## 1D
1D Steady Open Channel Network Solver
Two-pass steady 1D workbook: subcritical backwater, supercritical forewater, mixed-flow specific-force selection, and spill routing to drain.
| Parameter | Unit | Value |  |  |  | Fundamental Inputs |  |  | Boundary | Segment | End | Type | Value | Resolved Stage | Remarks
| Total inflow Q | m3/s | 51 |  |  | Acceleration g | m/s2 | 9.81 |  | Inlet-UsProject | UsProject | start | Known WSE | 637 |  | Master inlet boundary
| Manning n | - | 0.015 |  |  | Density rho | kg/m3 | 998.2 |  | Outlet-UsExit | UsExit | end | None |  |  | Master outlet boundary
| Default bank slope | H:V | 0 |  |  | Allowed BC types | - | Known WSE / Known Depth / Normal Depth / Critical Depth / None / Spill End / Spill Zero |  | Outlet-forebay | forebay | end | None |  |  | Master outlet boundary
| Expansion coeff Ke | - | 0.3 | [6 empty] | Outlet-sidechannel | sidechannel | end | Spill End |  |  | Master outlet boundary
| Contraction coeff Kc | - | 0.1 | [6 empty] | Inlet-drain | drain | start | Spill Zero |  |  | Master inlet boundary
| Bend coeff Kb | - | 0.15 | [6 empty] | Outlet-drain | drain | end | Known WSE | 625 |  | Master outlet boundary
| Junction coeff base | - | 0.75 |  |  | Final alpha J1 | -
| Spill coeff Cw | - | 1.7 |  |  | Final alpha J2 | -
| Stage relaxation | - | 0.35 |  |  | Final J1 WSE | m
| Split relaxation | - | 0.08 |  |  | Final J2 WSE | m
| Momentum weight | - | 0.05 |  |  | Total spill to drain | m3/s
| Minimum depth | m | 0.05 |  |  | J1 mixed residual | m
| Boundary slope | - | 0.001 |  |  | J2 mixed residual | m
| Profile relaxation | - | 0.15
| Profile tolerance | m | 0.001
| Reset (0: Hold, 1: Eval) | - | 1
| J1 initial WSE | m | 634.3
| J2 initial WSE | m | 631.9
| alpha J1 initial | - | 0.65
| alpha J2 initial | - | 0.65
| Spill relaxation | - | 0.2
Junction Internal Boundary Conditions
Junction solver follows mixed-flow split logic: subcritical branch backwater, supercritical upstream forewater, then specific-force control selection.
Segment | From | To | Pts | Length | b_start | b_end | z_start | z_end | bed_start | bed_end | WS_start | WS_end | Q_in | Q_spill | Q_out | y_avg | Sf_avg | hf | h_junc | h_total | Profile | Start ang | End ang
UsProject | Inlet | Junction1 | 12 | 10.742 | 6.003 | 6.558 | 0 | 0 | 634.32 | 634.298 | [8 empty] | 0 |  | Mixed | -118.025 | -117.982
waterway | Junction1 | Junction2 | 1384 | 1382.398 | 6.558 | 10.206 | 0 | 0 | 634.298 | 631.875 | [10 empty] | Mixed | -161.275 | -90
UsExit | Junction1 | Outlet | 19 | 17.255 | 6.558 | 5.994 | 0 | 0 | 634.298 | 634.262 |  |  |  |  | 0 | [5 empty] | Mixed | -118.025 | -117.874
forebay | Junction2 | Outlet | 39 | 38 | 10.206 | 5.005 | 0 | 0 | 631.875 | 621.978 |  |  |  |  | 0 | [5 empty] | Mixed | -90 | -90
sidechannel | Junction2 | Outlet | 36 | 34.931 | 10.206 | 3.82 | 0 | 0 | 631.5 | 631.5 |  |  |  |  | 0 | [5 empty] | Mixed | -17.819 | -85.755
drain | Inlet | Outlet | 47 | 45.363 | 2.05 | 3.2 | 0 | 0 | 631.5 | 622 |  |  |  | 0 |  |  |  |  | 0 |  | Mixed | -65.101 | -90.405
Iter | alpha1 | alpha2 | J1_ws | J2_ws | Q_UsProject | Q_waterway | Q_UsExit | Q_forebay | Q_sidechannel | WS_inlet | WS_UsExit | WS_forebay | WS_sidechannel | J1 from UsProject | J1 from waterway | J1 from UsExit | J2 from waterway | J2 from forebay | J2 from sidechannel | Mom J1 | Mom J2 | Err J1 | Err J2 | alpha1 next | alpha2 next | J1 next sub | J2 next sub | J1 sub stage | J2 sub stage | J1 super stage | J2 super stage | SF J1 sub | SF J1 super | SF J2 sub | SF J2 super | J1 control | J2 control | J1 next mixed | J2 next mixed | J1 mixed residual | J2 mixed residual
0
1
2
3
4
5
6
7
8
9
10
11
12
13
14
15
16
17
18
19
20
21
22
23
24
25
26
27
28
29
30
31
32
33
34
35
36
37
38
39
40
41
42
43
44
45
46
47
48
49
50
51
52
53
54
55
56
57
58
59
60
61
62
63
64
65
66
67
68
69
70
71
72
73
74
75
76
77
78
79
Segment: UsProject |  |  |  |  | m length |  |  | m3/s |  |  | profile
SN | Dist | Easting | Northing | Bed Z | Width | Side z | Type | Def Ang | dx | Q_used | y_super | A_super | R_super | v_super | WS_super | EG_super | Sf_super | Fr_super | M_super | Err_super | Done_super | y_sub | A_sub | R_sub | v_sub | WS_sub | EG_sub | Sf_sub | Fr_sub | M_sub | Err_sub | Done_sub | y_final | WS_final | EG_final | Crest_L | Crest_R | Spill_L | Spill_R | Spill_Q | Cum_spill | Fr_final | Regime | Sf_final
- | m | m | m | m | m | - | - | deg | m | m3/s | m | m2 | m | m/s | m | m | - | - | m3 | m | - | m | m2 | m | m/s | m | m | - | - | m3 | m | - | m | m | m | m | m | m3/s | m3/s | m3/s | m3/s | - | - | -
1 | 0 | 616561.061 | 3097769.93 | 634.32 | 6.003 | 0 | Normal | 0 | 0 | [10 empty] | 0 | 1 | [16 empty] | 0 | 0
2 | 1 | 616560.591 | 3097769.047 | 634.318 | 6.003 | 0 | Normal | 0 | [29 empty] | 0 | 0
3 | 2.001 | 616560.121 | 3097768.164 | 634.316 | 6.004 | 0 | Normal | 0.027 | [29 empty] | 0 | 0
4 | 3 | 616559.651 | 3097767.282 | 634.314 | 6.004 | 0 | Normal | 0.027 | [29 empty] | 0 | 0
5 | 4 | 616559.181 | 3097766.399 | 634.312 | 6.005 | 0 | Normal | 0 | [29 empty] | 0 | 0
6 | 5.001 | 616558.711 | 3097765.516 | 634.31 | 6.005 | 0 | Normal | 0 | [29 empty] | 0 | 0
7 | 6.001 | 616558.241 | 3097764.633 | 634.308 | 6.006 | 0 | Normal | 0.027 | [29 empty] | 0 | 0
8 | 7 | 616557.771 | 3097763.751 | 634.306 | 6.006 | 0 | Normal | 0.027 | [29 empty] | 0 | 0
9 | 8.001 | 616557.301 | 3097762.868 | 634.304 | 6.007 | 0 | Normal | 0 | [29 empty] | 0 | 0
10 | 9.001 | 616556.831 | 3097761.985 | 634.302 | 6.007 | 0 | Normal | 0.027 | [29 empty] | 0 | 0
11 | 10 | 616556.361 | 3097761.103 | 634.3 | 6.42 | 0 | Normal | 0.071 | [29 empty] | 0 | 0
12 | 10.742 | 616556.013 | 3097760.448 | 634.298 | 6.558 | 0 | Junction | 0 | [22 empty] | 0 | 1 | [5 empty] | 0 | 0
Segment: waterway |  |  |  |  | m length |  |  | m3/s |  |  | profile
SN | Dist | Easting | Northing | Bed Z | Width | Side z | Type | Def Ang | dx | Q_used | y_super | A_super | R_super | v_super | WS_super | EG_super | Sf_super | Fr_super | M_super | Err_super | Done_super | y_sub | A_sub | R_sub | v_sub | WS_sub | EG_sub | Sf_sub | Fr_sub | M_sub | Err_sub | Done_sub | y_final | WS_final | EG_final | Crest_L | Crest_R | Spill_L | Spill_R | Spill_Q | Cum_spill | Fr_final | Regime | Sf_final
- | m | m | m | m | m | - | - | deg | m | m3/s | m | m2 | m | m/s | m | m | - | - | m3 | m | - | m | m2 | m | m/s | m | m | - | - | m3 | m | - | m | m | m | m | m | m3/s | m3/s | m3/s | m3/s | - | - | -
1 | 0 | 616556.013 | 3097760.448 | 634.298 | 6.558 | 0 | Junction | 0 | 0 | [10 empty] | 0 | 1 | [16 empty] | 0 | 0
2 | 1 | 616555.066 | 3097760.127 | 634.296 | 7.191 | 0 | Junction | 0.054 | [29 empty] | 0 | 0
3 | 2 | 616554.119 | 3097759.805 | 634.294 | 7.927 | 0 | Junction | 0.054 | [29 empty] | 0 | 0
4 | 3 | 616553.172 | 3097759.484 | 634.292 | 8.664 | 0 | Junction | 0 | [29 empty] | 0 | 0
5 | 4 | 616552.225 | 3097759.163 | 634.29 | 9.401 | 0 | Junction | 0 | [29 empty] | 0 | 0
6 | 5 | 616551.278 | 3097758.842 | 634.288 | 10.138 | 0 | Junction | 0 | [29 empty] | 0 | 0
7 | 6 | 616550.331 | 3097758.521 | 634.286 | 10.874 | 0 | Junction | 0.054 | [29 empty] | 0 | 0
8 | 7 | 616549.384 | 3097758.199 | 634.284 | 11.611 | 0 | Junction | 0.054 | [29 empty] | 0 | 0
9 | 8 | 616548.437 | 3097757.878 | 634.282 | 12.348 | 0 | Junction | 0 | [29 empty] | 0 | 0
10 | 9 | 616547.49 | 3097757.557 | 634.28 | 6.224 | 0 | Normal | 0 | [29 empty] | 0 | 0
11 | 10 | 616546.543 | 3097757.236 | 634.278 | 6.224 | 0 | Normal | 0.054 | [29 empty] | 0 | 0
12 | 11 | 616545.596 | 3097756.914 | 634.276 | 6 | 0 | Normal | 0.054 | [29 empty] | 0 | 0
13 | 12 | 616544.649 | 3097756.593 | 634.274 | 6 | 0 | Normal | 0 | [29 empty] | 0 | 0
14 | 13 | 616543.702 | 3097756.272 | 634.272 | 6 | 0 | Normal | 0 | [29 empty] | 0 | 0
15 | 14 | 616542.755 | 3097755.951 | 634.27 | 6 | 0 | Normal | 0 | [29 empty] | 0 | 0
16 | 15 | 616541.808 | 3097755.63 | 634.268 | 6 | 0 | Normal | 0.054 | [29 empty] | 0 | 0
17 | 16 | 616540.861 | 3097755.308 | 634.266 | 6 | 0 | Normal | 0.054 | [29 empty] | 0 | 0
18 | 17 | 616539.914 | 3097754.987 | 634.264 | 6 | 0 | Normal | 0 | [29 empty] | 0 | 0
19 | 18 | 616538.967 | 3097754.666 | 634.262 | 6 | 0 | Normal | 11.315 | [29 empty] | 0 | 0
20 | 18.989 | 616538.111 | 3097754.171 | 634.26 | 6.25 | 0 | Normal | 6.784 | [29 empty] | 0 | 0
21 | 19.988 | 616537.311 | 3097753.572 | 634.258 | 6.17 | 0 | Normal | 0.012 | [29 empty] | 0 | 0
22 | 20.989 | 616536.51 | 3097752.972 | 634.256 | 6.102 | 0 | Normal | 0.034 | [29 empty] | 0 | 0
23 | 21.989 | 616535.71 | 3097752.372 | 634.254 | 6.052 | 0 | Normal | 0.046 | [29 empty] | 0 | 0
24 | 22.988 | 616534.91 | 3097751.773 | 634.252 | 6.02 | 0 | Normal | 0.012 | [29 empty] | 0 | 0
25 | 23.989 | 616534.109 | 3097751.173 | 634.25 | 6.002 | 0 | Normal | 0.012 | [29 empty] | 0 | 0
26 | 24.989 | 616533.309 | 3097750.574 | 634.248 | 6.002 | 0 | Normal | 0.046 | [29 empty] | 0 | 0
27 | 25.989 | 616532.509 | 3097749.974 | 634.246 | 6.016 | 0 | Normal | 0.08 | [29 empty] | 0 | 0
28 | 26.989 | 616531.708 | 3097749.375 | 634.1835 | 6.044 | 0 | Normal | 0.08 | [29 empty] | 0 | 0
29 | 27.989 | 616530.908 | 3097748.775 | 634.121 | 6.091 | 0 | Normal | 0.046 | [29 empty] | 0 | 0
30 | 28.988 | 616530.108 | 3097748.176 | 634.0585 | 6.155 | 0 | Normal | 0.012 | [29 empty] | 0 | 0
31 | 29.989 | 616529.307 | 3097747.576 | 633.996 | 6.238 | 0 | Normal | 3.503 | [29 empty] | 0 | 0
32 | 30.981 | 616528.551 | 3097746.934 | 633.994 | 6 | 0 | Normal | 14.637 | [29 empty] | 0 | 0
33 | 31.981 | 616527.977 | 3097746.115 | 633.992 | 6 | 0 | Normal | 0.08 | [29 empty] | 0 | 0
34 | 32.981 | 616527.402 | 3097745.297 | 633.99 | 6 | 0 | Normal | 0.08 | [29 empty] | 0 | 0
35 | 33.981 | 616526.828 | 3097744.478 | 633.988 | 6 | 0 | Normal | 0.047 | [29 empty] | 0 | 0
36 | 34.982 | 616526.253 | 3097743.659 | 633.986 | 6 | 0 | Normal | 0.014 | [29 empty] | 0 | 0
37 | 35.981 | 616525.679 | 3097742.841 | 633.9235 | 6 | 0 | Normal | 0.033 | [29 empty] | 0 | 0
38 | 36.981 | 616525.105 | 3097742.022 | 633.861 | 6 | 0 | Normal | 0.08 | [29 empty] | 0 | 0
39 | 37.981 | 616524.53 | 3097741.204 | 633.7985 | 6 | 0 | Normal | 0.08 | [29 empty] | 0 | 0
40 | 38.981 | 616523.956 | 3097740.385 | 633.736 | 5.999 | 0 | Normal | 0.08 | [29 empty] | 0 | 0
41 | 39.981 | 616523.381 | 3097739.567 | 633.734 | 5.999 | 0 | Normal | 0.08 | [29 empty] | 0 | 0
42 | 40.981 | 616522.807 | 3097738.748 | 633.732 | 5.999 | 0 | Normal | 0.08 | [29 empty] | 0 | 0
43 | 41.981 | 616522.232 | 3097737.93 | 633.73 | 5.999 | 0 | Normal | 0.08 | [29 empty] | 0 | 0
44 | 42.981 | 616521.658 | 3097737.111 | 633.728 | 5.999 | 0 | Normal | 0.08 | [29 empty] | 0 | 0
45 | 43.981 | 616521.083 | 3097736.293 | 633.726 | 5.999 | 0 | Normal | 0.08 | [29 empty] | 0 | 0
46 | 44.981 | 616520.509 | 3097735.474 | 633.724 | 5.999 | 0 | Normal | 0.08 | [29 empty] | 0 | 0
47 | 45.981 | 616519.934 | 3097734.656 | 633.722 | 5.999 | 0 | Normal | 0.08 | [29 empty] | 0 | 0
48 | 46.981 | 616519.36 | 3097733.837 | 633.682 | 5.999 | 0 | Normal | 0.033 | [29 empty] | 0 | 0
49 | 47.98 | 616518.786 | 3097733.019 | 633.642 | 5.999 | 0 | Normal | 0.014 | [29 empty] | 0 | 0
50 | 48.981 | 616518.211 | 3097732.2 | 633.602 | 5.999 | 0 | Normal | 0.047 | [29 empty] | 0 | 0
51 | 49.981 | 616517.637 | 3097731.381 | 633.562 | 5.993 | 0 | Normal | 0.08 | [29 empty] | 0 | 0
52 | 50.981 | 616517.062 | 3097730.563 | 633.522 | 5.967 | 0 | Normal | 0.08 | [29 empty] | 0 | 0
53 | 51.981 | 616516.488 | 3097729.744 | 633.482 | 5.94 | 0 | Normal | 0.08 | [29 empty] | 0 | 0
54 | 52.981 | 616515.913 | 3097728.926 | 633.442 | 5.914 | 0 | Normal | 0.08 | [29 empty] | 0 | 0
55 | 53.981 | 616515.339 | 3097728.107 | 633.402 | 5.888 | 0 | Normal | 0.08 | [29 empty] | 0 | 0
56 | 54.981 | 616514.764 | 3097727.289 | 633.362 | 5.861 | 0 | Normal | 0.08 | [29 empty] | 0 | 0
57 | 55.981 | 616514.19 | 3097726.47 | 633.322 | 5.835 | 0 | Normal | 0.08 | [29 empty] | 0 | 0
58 | 56.981 | 616513.615 | 3097725.652 | 633.282 | 5.809 | 0 | Normal | 0.08 | [29 empty] | 0 | 0
59 | 57.981 | 616513.041 | 3097724.833 | 633.242 | 5.782 | 0 | Normal | 0.033 | [29 empty] | 0 | 0
60 | 58.98 | 616512.467 | 3097724.015 | 633.202 | 5.756 | 0 | Normal | 0.014 | [29 empty] | 0 | 0
61 | 59.981 | 616511.892 | 3097723.196 | 633.162 | 5.73 | 0 | Normal | 0.014 | [29 empty] | 0 | 0
62 | 60.98 | 616511.318 | 3097722.378 | 633.122 | 5.703 | 0 | Normal | 0.014 | [29 empty] | 0 | 0
63 | 61.981 | 616510.743 | 3097721.559 | 633.082 | 5.677 | 0 | Normal | 0.047 | [29 empty] | 0 | 0
64 | 62.981 | 616510.169 | 3097720.74 | 633.042 | 5.651 | 0 | Normal | 0.08 | [29 empty] | 0 | 0
65 | 63.981 | 616509.594 | 3097719.922 | 633.002 | 5.624 | 0 | Normal | 0.08 | [29 empty] | 0 | 0
66 | 64.981 | 616509.02 | 3097719.103 | 632.962 | 5.598 | 0 | Normal | 0.08 | [29 empty] | 0 | 0
67 | 65.981 | 616508.445 | 3097718.285 | 632.922 | 5.572 | 0 | Normal | 0.08 | [29 empty] | 0 | 0
68 | 66.981 | 616507.871 | 3097717.466 | 632.882 | 5.545 | 0 | Normal | 0.08 | [29 empty] | 0 | 0
69 | 67.981 | 616507.296 | 3097716.648 | 632.842 | 5.519 | 0 | Normal | 0.08 | [29 empty] | 0 | 0
70 | 68.981 | 616506.722 | 3097715.829 | 632.802 | 5.493 | 0 | Normal | 0.033 | [29 empty] | 0 | 0
71 | 69.98 | 616506.148 | 3097715.011 | 632.762 | 5.466 | 0 | Normal | 0.014 | [29 empty] | 0 | 0
72 | 70.981 | 616505.573 | 3097714.192 | 632.722 | 5.44 | 0 | Normal | 0.014 | [29 empty] | 0 | 0
73 | 71.98 | 616504.999 | 3097713.374 | 632.682 | 5.414 | 0 | Normal | 0.014 | [29 empty] | 0 | 0
74 | 72.981 | 616504.424 | 3097712.555 | 632.642 | 5.387 | 0 | Normal | 0.014 | [29 empty] | 0 | 0
75 | 73.98 | 616503.85 | 3097711.737 | 632.602 | 5.361 | 0 | Normal | 0.014 | [29 empty] | 0 | 0
76 | 74.981 | 616503.275 | 3097710.918 | 632.562 | 5.335 | 0 | Normal | 0.047 | [29 empty] | 0 | 0
77 | 75.981 | 616502.701 | 3097710.099 | 632.56 | 5.308 | 0 | Normal | 0.08 | [29 empty] | 0 | 0
78 | 76.981 | 616502.126 | 3097709.281 | 632.558 | 5.282 | 0 | Normal | 0.08 | [29 empty] | 0 | 0
79 | 77.981 | 616501.552 | 3097708.462 | 632.556 | 5.256 | 0 | Normal | 0.08 | [29 empty] | 0 | 0
80 | 78.981 | 616500.977 | 3097707.644 | 632.554 | 5.229 | 0 | Normal | 0.08 | [29 empty] | 0 | 0
81 | 79.981 | 616500.403 | 3097706.825 | 632.552 | 5.208 | 0 | Normal | 0.033 | [29 empty] | 0 | 0
82 | 80.981 | 616499.829 | 3097706.007 | 632.55 | 5.205 | 0 | Normal | 0.014 | [29 empty] | 0 | 0
83 | 81.981 | 616499.254 | 3097705.188 | 632.548 | 5.202 | 0 | Normal | 1.867 | [29 empty] | 0 | 0
84 | 82.975 | 616498.657 | 3097704.394 | 632.546 | 5.747 | 0 | Normal | 24.24 | [29 empty] | 0 | 0
85 | 83.974 | 616497.781 | 3097703.912 | 632.544 | 5.645 | 0 | Normal | 0 | [29 empty] | 0 | 0
86 | 84.974 | 616496.905 | 3097703.43 | 632.542 | 5.528 | 0 | Normal | 0 | [29 empty] | 0 | 0
87 | 85.974 | 616496.029 | 3097702.948 | 632.54 | 5.433 | 0 | Normal | 0.05 | [29 empty] | 0 | 0
88 | 86.974 | 616495.153 | 3097702.465 | 632.538 | 5.354 | 0 | Normal | 0.05 | [29 empty] | 0 | 0
89 | 87.974 | 616494.277 | 3097701.983 | 632.536 | 5.294 | 0 | Normal | 0 | [29 empty] | 0 | 0
90 | 88.974 | 616493.401 | 3097701.501 | 632.534 | 5.25 | 0 | Normal | 0 | [29 empty] | 0 | 0
91 | 89.974 | 616492.525 | 3097701.019 | 632.532 | 5.218 | 0 | Normal | 0.05 | [29 empty] | 0 | 0
92 | 90.974 | 616491.649 | 3097700.536 | 632.53 | 5.203 | 0 | Normal | 0.05 | [29 empty] | 0 | 0
93 | 91.974 | 616490.773 | 3097700.054 | 632.528 | 5.2 | 0 | Normal | 0 | [29 empty] | 0 | 0
94 | 92.974 | 616489.897 | 3097699.572 | 632.526 | 5.212 | 0 | Normal | 0.05 | [29 empty] | 0 | 0
95 | 93.974 | 616489.021 | 3097699.089 | 632.524 | 5.237 | 0 | Normal | 0.05 | [29 empty] | 0 | 0
96 | 94.974 | 616488.145 | 3097698.607 | 632.522 | 5.271 | 0 | Normal | 0 | [29 empty] | 0 | 0
97 | 95.974 | 616487.269 | 3097698.125 | 632.52 | 5.327 | 0 | Normal | 0 | [29 empty] | 0 | 0
98 | 96.974 | 616486.393 | 3097697.643 | 632.518 | 5.396 | 0 | Normal | 0.05 | [29 empty] | 0 | 0
99 | 97.974 | 616485.517 | 3097697.16 | 632.516 | 5.482 | 0 | Normal | 0.05 | [29 empty] | 0 | 0
100 | 98.974 | 616484.641 | 3097696.678 | 632.514 | 5.593 | 0 | Normal | 0 | [29 empty] | 0 | 0
101 | 99.974 | 616483.765 | 3097696.196 | 632.512 | 5.709 | 0 | Normal | 12.302 | [29 empty] | 0 | 0
102 | 100.948 | 616482.831 | 3097695.919 | 632.5115 | 5.2 | 0 | Normal | 13.825 | [29 empty] | 0 | 0
103 | 101.948 | 616481.832 | 3097695.872 | 632.511 | 5.2 | 0 | Normal | 0.057 | [29 empty] | 0 | 0
104 | 102.948 | 616480.833 | 3097695.824 | 632.5105 | 5.2 | 0 | Normal | 0 | [29 empty] | 0 | 0
105 | 103.949 | 616479.834 | 3097695.776 | 632.51 | 5.2 | 0 | Normal | 0.055 | [29 empty] | 0 | 0
106 | 104.948 | 616478.836 | 3097695.729 | 632.5095 | 5.2 | 0 | Normal | 0.055 | [29 empty] | 0 | 0
107 | 105.948 | 616477.837 | 3097695.681 | 632.509 | 5.2 | 0 | Normal | 0 | [29 empty] | 0 | 0
108 | 106.948 | 616476.838 | 3097695.633 | 632.5085 | 5.2 | 0 | Normal | 0.057 | [29 empty] | 0 | 0
109 | 107.948 | 616475.839 | 3097695.586 | 632.508 | 5.2 | 0 | Normal | 0.057 | [29 empty] | 0 | 0
110 | 108.948 | 616474.84 | 3097695.538 | 632.5075 | 5.2 | 0 | Normal | 0.057 | [29 empty] | 0 | 0
111 | 109.948 | 616473.841 | 3097695.491 | 632.507 | 5.2 | 0 | Normal | 0.057 | [29 empty] | 0 | 0
112 | 110.949 | 616472.842 | 3097695.443 | 632.5065 | 5.2 | 0 | Normal | 0 | [29 empty] | 0 | 0
113 | 111.949 | 616471.843 | 3097695.395 | 632.506 | 5.2 | 0 | Normal | 0.055 | [29 empty] | 0 | 0
114 | 112.948 | 616470.845 | 3097695.348 | 632.5055 | 5.2 | 0 | Normal | 0.055 | [29 empty] | 0 | 0
115 | 113.948 | 616469.846 | 3097695.3 | 632.505 | 5.2 | 0 | Normal | 0 | [29 empty] | 0 | 0
116 | 114.948 | 616468.847 | 3097695.252 | 632.5045 | 5.2 | 0 | Normal | 0.057 | [29 empty] | 0 | 0
117 | 115.948 | 616467.848 | 3097695.205 | 632.504 | 5.2 | 0 | Normal | 0.057 | [29 empty] | 0 | 0
118 | 116.948 | 616466.849 | 3097695.157 | 632.5035 | 5.2 | 0 | Normal | 0.057 | [29 empty] | 0 | 0
119 | 117.948 | 616465.85 | 3097695.11 | 632.503 | 5.2 | 0 | Normal | 0.057 | [29 empty] | 0 | 0
120 | 118.949 | 616464.851 | 3097695.062 | 632.5025 | 5.2 | 0 | Normal | 0.003 | [29 empty] | 0 | 0
121 | 119.948 | 616463.853 | 3097695.014 | 632.502 | 5.2 | 0 | Normal | 0.06 | [29 empty] | 0 | 0
122 | 120.948 | 616462.854 | 3097694.967 | 632.5015 | 5.2 | 0 | Normal | 0.057 | [29 empty] | 0 | 0
123 | 121.948 | 616461.855 | 3097694.919 | 632.501 | 5.2 | 0 | Normal | 0.057 | [29 empty] | 0 | 0
124 | 122.948 | 616460.856 | 3097694.872 | 632.5005 | 5.2 | 0 | Normal | 0.057 | [29 empty] | 0 | 0
125 | 123.948 | 616459.857 | 3097694.824 | 632.5 | 5.2 | 0 | Normal | 0 | [29 empty] | 0 | 0
126 | 124.948 | 616458.858 | 3097694.776 | 632.4995 | 5.2 | 0 | Normal | 0.057 | [29 empty] | 0 | 0
127 | 125.949 | 616457.859 | 3097694.729 | 632.499 | 5.2 | 0 | Normal | 0.057 | [29 empty] | 0 | 0
128 | 126.949 | 616456.86 | 3097694.681 | 632.4985 | 5.2 | 0 | Normal | 0.003 | [29 empty] | 0 | 0
129 | 127.948 | 616455.862 | 3097694.633 | 632.498 | 5.2 | 0 | Normal | 0.06 | [29 empty] | 0 | 0
130 | 128.948 | 616454.863 | 3097694.586 | 632.4975 | 5.2 | 0 | Normal | 0.057 | [29 empty] | 0 | 0
131 | 129.948 | 616453.864 | 3097694.538 | 632.497 | 5.2 | 0 | Normal | 0.057 | [29 empty] | 0 | 0
132 | 130.948 | 616452.865 | 3097694.491 | 632.4965 | 5.2 | 0 | Normal | 0.057 | [29 empty] | 0 | 0
133 | 131.948 | 616451.866 | 3097694.443 | 632.496 | 5.2 | 0 | Normal | 0 | [29 empty] | 0 | 0
134 | 132.949 | 616450.867 | 3097694.395 | 632.4955 | 5.2 | 0 | Normal | 0.057 | [29 empty] | 0 | 0
135 | 133.949 | 616449.868 | 3097694.348 | 632.495 | 5.2 | 0 | Normal | 0.06 | [29 empty] | 0 | 0
136 | 134.948 | 616448.87 | 3097694.3 | 632.4945 | 5.2 | 0 | Normal | 0.06 | [29 empty] | 0 | 0
137 | 135.948 | 616447.871 | 3097694.253 | 632.494 | 5.2 | 0 | Normal | 0.057 | [29 empty] | 0 | 0
138 | 136.948 | 616446.872 | 3097694.205 | 632.4935 | 5.2 | 0 | Normal | 0 | [29 empty] | 0 | 0
139 | 137.948 | 616445.873 | 3097694.157 | 632.493 | 5.2 | 0 | Normal | 0.057 | [29 empty] | 0 | 0
140 | 138.948 | 616444.874 | 3097694.11 | 632.4925 | 5.2 | 0 | Normal | 0.057 | [29 empty] | 0 | 0
141 | 139.948 | 616443.875 | 3097694.062 | 632.492 | 5.2 | 0 | Normal | 0 | [29 empty] | 0 | 0
142 | 140.949 | 616442.876 | 3097694.014 | 632.4915 | 5.2 | 0 | Normal | 0.055 | [29 empty] | 0 | 0
143 | 141.948 | 616441.878 | 3097693.967 | 632.491 | 5.2 | 0 | Normal | 0.055 | [29 empty] | 0 | 0
144 | 142.948 | 616440.879 | 3097693.919 | 632.4905 | 5.2 | 0 | Normal | 0.057 | [29 empty] | 0 | 0
145 | 143.948 | 616439.88 | 3097693.872 | 632.49 | 5.2 | 0 | Normal | 0.057 | [29 empty] | 0 | 0
146 | 144.948 | 616438.881 | 3097693.824 | 632.4895 | 5.2 | 0 | Normal | 0 | [29 empty] | 0 | 0
147 | 145.948 | 616437.882 | 3097693.776 | 632.489 | 5.2 | 0 | Normal | 0.057 | [29 empty] | 0 | 0
148 | 146.948 | 616436.883 | 3097693.729 | 632.4885 | 5.2 | 0 | Normal | 0.057 | [29 empty] | 0 | 0
149 | 147.949 | 616435.884 | 3097693.681 | 632.488 | 5.2 | 0 | Normal | 0 | [29 empty] | 0 | 0
150 | 148.949 | 616434.885 | 3097693.633 | 632.4875 | 5.2 | 0 | Normal | 0.055 | [29 empty] | 0 | 0
151 | 149.948 | 616433.887 | 3097693.586 | 632.487 | 5.2 | 0 | Normal | 0.055 | [29 empty] | 0 | 0
152 | 150.948 | 616432.888 | 3097693.538 | 632.4865 | 5.2 | 0 | Normal | 0.057 | [29 empty] | 0 | 0
153 | 151.948 | 616431.889 | 3097693.491 | 632.486 | 5.2 | 0 | Normal | 0.057 | [29 empty] | 0 | 0
154 | 152.948 | 616430.89 | 3097693.443 | 632.4855 | 5.2 | 0 | Normal | 0 | [29 empty] | 0 | 0
155 | 153.948 | 616429.891 | 3097693.395 | 632.485 | 5.2 | 0 | Normal | 0.057 | [29 empty] | 0 | 0
156 | 154.948 | 616428.892 | 3097693.348 | 632.4845 | 5.2 | 0 | Normal | 0.057 | [29 empty] | 0 | 0
157 | 155.949 | 616427.893 | 3097693.3 | 632.484 | 5.2 | 0 | Normal | 0.055 | [29 empty] | 0 | 0
158 | 156.948 | 616426.895 | 3097693.253 | 632.4835 | 5.2 | 0 | Normal | 0.055 | [29 empty] | 0 | 0
159 | 157.948 | 616425.896 | 3097693.205 | 632.483 | 5.2 | 0 | Normal | 0 | [29 empty] | 0 | 0
160 | 158.948 | 616424.897 | 3097693.157 | 632.4825 | 5.2 | 0 | Normal | 0.057 | [29 empty] | 0 | 0
161 | 159.948 | 616423.898 | 3097693.11 | 632.482 | 5.2 | 0 | Normal | 0.057 | [29 empty] | 0 | 0
162 | 160.948 | 616422.899 | 3097693.062 | 632.4815 | 5.2 | 0 | Normal | 0 | [29 empty] | 0 | 0
163 | 161.948 | 616421.9 | 3097693.014 | 632.481 | 5.2 | 0 | Normal | 0.057 | [29 empty] | 0 | 0
164 | 162.949 | 616420.901 | 3097692.967 | 632.4805 | 5.2 | 0 | Normal | 0.057 | [29 empty] | 0 | 0
165 | 163.949 | 616419.902 | 3097692.919 | 632.48 | 5.2 | 0 | Normal | 0.055 | [29 empty] | 0 | 0
166 | 164.948 | 616418.904 | 3097692.872 | 632.4795 | 5.2 | 0 | Normal | 0.055 | [29 empty] | 0 | 0
167 | 165.948 | 616417.905 | 3097692.824 | 632.479 | 5.2 | 0 | Normal | 0 | [29 empty] | 0 | 0
168 | 166.948 | 616416.906 | 3097692.776 | 632.4785 | 5.2 | 0 | Normal | 0.057 | [29 empty] | 0 | 0
169 | 167.948 | 616415.907 | 3097692.729 | 632.478 | 5.2 | 0 | Normal | 0.057 | [29 empty] | 0 | 0
170 | 168.948 | 616414.908 | 3097692.681 | 632.4775 | 5.2 | 0 | Normal | 0 | [29 empty] | 0 | 0
171 | 169.948 | 616413.909 | 3097692.633 | 632.477 | 5.2 | 0 | Normal | 0.057 | [29 empty] | 0 | 0
172 | 170.949 | 616412.91 | 3097692.586 | 632.4765 | 5.2 | 0 | Normal | 0.06 | [29 empty] | 0 | 0
173 | 171.948 | 616411.912 | 3097692.538 | 632.476 | 5.2 | 0 | Normal | 0.06 | [29 empty] | 0 | 0
174 | 172.948 | 616410.913 | 3097692.491 | 632.4755 | 5.2 | 0 | Normal | 0.057 | [29 empty] | 0 | 0
175 | 173.948 | 616409.914 | 3097692.443 | 632.475 | 5.2 | 0 | Normal | 0 | [29 empty] | 0 | 0
176 | 174.948 | 616408.915 | 3097692.395 | 632.4745 | 5.2 | 0 | Normal | 0.057 | [29 empty] | 0 | 0
177 | 175.948 | 616407.916 | 3097692.348 | 632.474 | 5.2 | 0 | Normal | 0.057 | [29 empty] | 0 | 0
178 | 176.948 | 616406.917 | 3097692.3 | 632.4735 | 5.2 | 0 | Normal | 0.057 | [29 empty] | 0 | 0
179 | 177.949 | 616405.918 | 3097692.253 | 632.473 | 5.2 | 0 | Normal | 0.057 | [29 empty] | 0 | 0
180 | 178.949 | 616404.919 | 3097692.205 | 632.4725 | 5.2 | 0 | Normal | 0.003 | [29 empty] | 0 | 0
181 | 179.948 | 616403.921 | 3097692.157 | 632.472 | 5.2 | 0 | Normal | 0.06 | [29 empty] | 0 | 0
182 | 180.948 | 616402.922 | 3097692.11 | 632.4715 | 5.2 | 0 | Normal | 0.057 | [29 empty] | 0 | 0
183 | 181.948 | 616401.923 | 3097692.062 | 632.471 | 5.2 | 0 | Normal | 0 | [29 empty] | 0 | 0
184 | 182.948 | 616400.924 | 3097692.014 | 632.4705 | 5.2 | 0 | Normal | 0.057 | [29 empty] | 0 | 0
185 | 183.948 | 616399.925 | 3097691.967 | 632.47 | 5.2 | 0 | Normal | 0.057 | [29 empty] | 0 | 0
186 | 184.948 | 616398.926 | 3097691.919 | 632.4695 | 5.2 | 0 | Normal | 0.057 | [29 empty] | 0 | 0
187 | 185.949 | 616397.927 | 3097691.872 | 632.469 | 5.2 | 0 | Normal | 0.06 | [29 empty] | 0 | 0
188 | 186.948 | 616396.929 | 3097691.824 | 632.4685 | 5.2 | 0 | Normal | 0.003 | [29 empty] | 0 | 0
189 | 187.948 | 616395.93 | 3097691.776 | 632.468 | 5.2 | 0 | Normal | 0.057 | [29 empty] | 0 | 0
190 | 188.948 | 616394.931 | 3097691.729 | 632.4675 | 5.2 | 0 | Normal | 0.057 | [29 empty] | 0 | 0
191 | 189.948 | 616393.932 | 3097691.681 | 632.467 | 5.2 | 0 | Normal | 0 | [29 empty] | 0 | 0
192 | 190.948 | 616392.933 | 3097691.633 | 632.4665 | 5.2 | 0 | Normal | 0.057 | [29 empty] | 0 | 0
193 | 191.948 | 616391.934 | 3097691.586 | 632.466 | 5.2 | 0 | Normal | 0.057 | [29 empty] | 0 | 0
194 | 192.949 | 616390.935 | 3097691.538 | 632.4655 | 5.2 | 0 | Normal | 0.057 | [29 empty] | 0 | 0
195 | 193.949 | 616389.936 | 3097691.491 | 632.465 | 5.2 | 0 | Normal | 0.06 | [29 empty] | 0 | 0
196 | 194.948 | 616388.938 | 3097691.443 | 632.4645 | 5.2 | 0 | Normal | 0.003 | [29 empty] | 0 | 0
197 | 195.948 | 616387.939 | 3097691.395 | 632.464 | 5.2 | 0 | Normal | 0.057 | [29 empty] | 0 | 0
198 | 196.948 | 616386.94 | 3097691.348 | 632.4635 | 5.2 | 0 | Normal | 0.057 | [29 empty] | 0 | 0
199 | 197.948 | 616385.941 | 3097691.3 | 632.463 | 5.2 | 0 | Normal | 0.057 | [29 empty] | 0 | 0
200 | 198.948 | 616384.942 | 3097691.253 | 632.4625 | 5.2 | 0 | Normal | 0.057 | [29 empty] | 0 | 0
201 | 199.948 | 616383.943 | 3097691.205 | 632.462 | 5.2 | 0 | Normal | 0 | [29 empty] | 0 | 0
202 | 200.949 | 616382.944 | 3097691.157 | 632.4615 | 5.2 | 0 | Normal | 0.055 | [29 empty] | 0 | 0
203 | 201.948 | 616381.946 | 3097691.11 | 632.461 | 5.2 | 0 | Normal | 0.055 | [29 empty] | 0 | 0
204 | 202.948 | 616380.947 | 3097691.062 | 632.4605 | 5.2 | 0 | Normal | 0 | [29 empty] | 0 | 0
205 | 203.948 | 616379.948 | 3097691.014 | 632.46 | 5.2 | 0 | Normal | 0.057 | [29 empty] | 0 | 0
206 | 204.948 | 616378.949 | 3097690.967 | 632.4595 | 5.2 | 0 | Normal | 0.057 | [29 empty] | 0 | 0
207 | 205.948 | 616377.95 | 3097690.919 | 632.459 | 5.2 | 0 | Normal | 0.057 | [29 empty] | 0 | 0
208 | 206.948 | 616376.951 | 3097690.872 | 632.4585 | 5.2 | 0 | Normal | 0.057 | [29 empty] | 0 | 0
209 | 207.949 | 616375.952 | 3097690.824 | 632.458 | 5.2 | 0 | Normal | 0.003 | [29 empty] | 0 | 0
210 | 208.948 | 616374.954 | 3097690.776 | 632.4575 | 5.2 | 0 | Normal | 0.06 | [29 empty] | 0 | 0
211 | 209.948 | 616373.955 | 3097690.729 | 632.457 | 5.2 | 0 | Normal | 0.057 | [29 empty] | 0 | 0
212 | 210.948 | 616372.956 | 3097690.681 | 632.4565 | 5.2 | 0 | Normal | 0 | [29 empty] | 0 | 0
213 | 211.948 | 616371.957 | 3097690.633 | 632.456 | 5.2 | 0 | Normal | 0.057 | [29 empty] | 0 | 0
214 | 212.948 | 616370.958 | 3097690.586 | 632.4555 | 5.2 | 0 | Normal | 0.057 | [29 empty] | 0 | 0
215 | 213.948 | 616369.959 | 3097690.538 | 632.455 | 5.2 | 0 | Normal | 0.057 | [29 empty] | 0 | 0
216 | 214.949 | 616368.96 | 3097690.491 | 632.4545 | 5.2 | 0 | Normal | 0.057 | [29 empty] | 0 | 0
217 | 215.949 | 616367.961 | 3097690.443 | 632.454 | 5.2 | 0 | Normal | 0.003 | [29 empty] | 0 | 0
218 | 216.948 | 616366.963 | 3097690.395 | 632.4535 | 5.2 | 0 | Normal | 0.06 | [29 empty] | 0 | 0
219 | 217.948 | 616365.964 | 3097690.348 | 632.453 | 5.2 | 0 | Normal | 0.057 | [29 empty] | 0 | 0
220 | 218.948 | 616364.965 | 3097690.3 | 632.4525 | 5.2 | 0 | Normal | 0.057 | [29 empty] | 0 | 0
221 | 219.948 | 616363.966 | 3097690.253 | 632.452 | 5.2 | 0 | Normal | 0.057 | [29 empty] | 0 | 0
222 | 220.948 | 616362.967 | 3097690.205 | 632.4515 | 5.2 | 0 | Normal | 0 | [29 empty] | 0 | 0
223 | 221.948 | 616361.968 | 3097690.157 | 632.451 | 5.2 | 0 | Normal | 0.057 | [29 empty] | 0 | 0
224 | 222.949 | 616360.969 | 3097690.11 | 632.4505 | 5.2 | 0 | Normal | 0.06 | [29 empty] | 0 | 0
225 | 223.948 | 616359.971 | 3097690.062 | 632.45 | 5.2 | 0 | Normal | 0.003 | [29 empty] | 0 | 0
226 | 224.948 | 616358.972 | 3097690.014 | 632.4495 | 5.2 | 0 | Normal | 0.057 | [29 empty] | 0 | 0
227 | 225.948 | 616357.973 | 3097689.967 | 632.449 | 5.2 | 0 | Normal | 0.057 | [29 empty] | 0 | 0
228 | 226.948 | 616356.974 | 3097689.919 | 632.4485 | 5.2 | 0 | Normal | 0.057 | [29 empty] | 0 | 0
229 | 227.948 | 616355.975 | 3097689.872 | 632.448 | 5.2 | 0 | Normal | 0.057 | [29 empty] | 0 | 0
230 | 228.948 | 616354.976 | 3097689.824 | 632.4475 | 5.2 | 0 | Normal | 0 | [29 empty] | 0 | 0
231 | 229.949 | 616353.977 | 3097689.776 | 632.447 | 5.2 | 0 | Normal | 0.057 | [29 empty] | 0 | 0
232 | 230.949 | 616352.978 | 3097689.729 | 632.4465 | 5.2 | 0 | Normal | 0.06 | [29 empty] | 0 | 0
233 | 231.948 | 616351.98 | 3097689.681 | 632.446 | 5.2 | 0 | Normal | 0.003 | [29 empty] | 0 | 0
234 | 232.948 | 616350.981 | 3097689.633 | 632.4455 | 5.2 | 0 | Normal | 0.057 | [29 empty] | 0 | 0
235 | 233.948 | 616349.982 | 3097689.586 | 632.445 | 5.2 | 0 | Normal | 0.057 | [29 empty] | 0 | 0
236 | 234.948 | 616348.983 | 3097689.538 | 632.4445 | 5.2 | 0 | Normal | 0.057 | [29 empty] | 0 | 0
237 | 235.948 | 616347.984 | 3097689.491 | 632.444 | 5.2 | 0 | Normal | 0.057 | [29 empty] | 0 | 0
238 | 236.948 | 616346.985 | 3097689.443 | 632.4435 | 5.2 | 0 | Normal | 0 | [29 empty] | 0 | 0
239 | 237.949 | 616345.986 | 3097689.395 | 632.443 | 5.2 | 0 | Normal | 0.055 | [29 empty] | 0 | 0
240 | 238.948 | 616344.988 | 3097689.348 | 632.4425 | 5.2 | 0 | Normal | 0.055 | [29 empty] | 0 | 0
241 | 239.948 | 616343.989 | 3097689.3 | 632.442 | 5.2 | 0 | Normal | 0.057 | [29 empty] | 0 | 0
242 | 240.948 | 616342.99 | 3097689.253 | 632.4415 | 5.2 | 0 | Normal | 0.057 | [29 empty] | 0 | 0
243 | 241.948 | 616341.991 | 3097689.205 | 632.441 | 5.2 | 0 | Normal | 0 | [29 empty] | 0 | 0
244 | 242.948 | 616340.992 | 3097689.157 | 632.4405 | 5.2 | 0 | Normal | 23.762 | [29 empty] | 0 | 0
245 | 243.927 | 616340.116 | 3097688.72 | 632.44 | 4.796 | 0 | Normal | 5.699 | [29 empty] | 0 | 0
246 | 244.927 | 616339.27 | 3097688.187 | 632.4395 | 4.527 | 0 | Normal | 0 | [29 empty] | 0 | 0
247 | 245.927 | 616338.424 | 3097687.654 | 632.439 | 4.527 | 0 | Normal | 0.048 | [29 empty] | 0 | 0
248 | 246.927 | 616337.578 | 3097687.12 | 632.4385 | 4.527 | 0 | Normal | 0.048 | [29 empty] | 0 | 0
249 | 247.927 | 616336.732 | 3097686.587 | 632.438 | 4.527 | 0 | Normal | 0.031 | [29 empty] | 0 | 0
250 | 248.928 | 616335.885 | 3097686.054 | 632.4375 | 4.527 | 0 | Normal | 0.031 | [29 empty] | 0 | 0
251 | 249.928 | 616335.039 | 3097685.521 | 632.437 | 4.527 | 0 | Normal | 0 | [29 empty] | 0 | 0
252 | 250.928 | 616334.193 | 3097684.988 | 632.4365 | 4.527 | 0 | Normal | 0 | [29 empty] | 0 | 0
253 | 251.928 | 616333.347 | 3097684.455 | 632.436 | 4.527 | 0 | Normal | 0 | [29 empty] | 0 | 0
254 | 252.928 | 616332.501 | 3097683.922 | 632.4355 | 4.527 | 0 | Normal | 0 | [29 empty] | 0 | 0
255 | 253.928 | 616331.655 | 3097683.389 | 632.435 | 4.527 | 0 | Normal | 0 | [29 empty] | 0 | 0
256 | 254.928 | 616330.809 | 3097682.856 | 632.4345 | 4.527 | 0 | Normal | 0 | [29 empty] | 0 | 0
257 | 255.927 | 616329.963 | 3097682.323 | 632.434 | 4.527 | 0 | Normal | 0 | [29 empty] | 0 | 0
258 | 256.927 | 616329.117 | 3097681.79 | 632.4335 | 4.527 | 0 | Normal | 0 | [29 empty] | 0 | 0
259 | 257.927 | 616328.271 | 3097681.257 | 632.433 | 4.527 | 0 | Normal | 0.031 | [29 empty] | 0 | 0
260 | 258.928 | 616327.424 | 3097680.724 | 632.4325 | 4.527 | 0 | Normal | 0.031 | [29 empty] | 0 | 0
261 | 259.928 | 616326.578 | 3097680.191 | 632.432 | 4.527 | 0 | Normal | 0 | [29 empty] | 0 | 0
262 | 260.928 | 616325.732 | 3097679.658 | 632.4315 | 4.527 | 0 | Normal | 0 | [29 empty] | 0 | 0
263 | 261.928 | 616324.886 | 3097679.125 | 632.431 | 4.527 | 0 | Normal | 0 | [29 empty] | 0 | 0
264 | 262.928 | 616324.04 | 3097678.592 | 632.4305 | 4.527 | 0 | Normal | 0 | [29 empty] | 0 | 0
265 | 263.928 | 616323.194 | 3097678.059 | 632.43 | 4.527 | 0 | Normal | 0 | [29 empty] | 0 | 0
266 | 264.927 | 616322.348 | 3097677.526 | 632.4295 | 4.527 | 0 | Normal | 0 | [29 empty] | 0 | 0
267 | 265.927 | 616321.502 | 3097676.993 | 632.429 | 4.527 | 0 | Normal | 0 | [29 empty] | 0 | 0
268 | 266.927 | 616320.656 | 3097676.46 | 632.4285 | 4.527 | 0 | Normal | 0 | [29 empty] | 0 | 0
269 | 267.927 | 616319.81 | 3097675.927 | 632.428 | 4.527 | 0 | Normal | 0 | [29 empty] | 0 | 0
270 | 268.927 | 616318.964 | 3097675.394 | 632.4275 | 4.527 | 0 | Normal | 0.031 | [29 empty] | 0 | 0
271 | 269.928 | 616318.117 | 3097674.861 | 632.427 | 4.527 | 0 | Normal | 0.031 | [29 empty] | 0 | 0
272 | 270.928 | 616317.271 | 3097674.328 | 632.4265 | 4.527 | 0 | Normal | 0 | [29 empty] | 0 | 0
273 | 271.928 | 616316.425 | 3097673.795 | 632.426 | 4.527 | 0 | Normal | 0 | [29 empty] | 0 | 0
274 | 272.927 | 616315.579 | 3097673.262 | 632.4255 | 4.527 | 0 | Normal | 0 | [29 empty] | 0 | 0
275 | 273.927 | 616314.733 | 3097672.729 | 632.425 | 4.527 | 0 | Normal | 0 | [29 empty] | 0 | 0
276 | 274.927 | 616313.887 | 3097672.196 | 632.4245 | 4.527 | 0 | Normal | 0 | [29 empty] | 0 | 0
277 | 275.927 | 616313.041 | 3097671.663 | 632.424 | 4.527 | 0 | Normal | 0 | [29 empty] | 0 | 0
278 | 276.927 | 616312.195 | 3097671.13 | 632.4235 | 4.527 | 0 | Normal | 0 | [29 empty] | 0 | 0
279 | 277.927 | 616311.349 | 3097670.597 | 632.423 | 4.527 | 0 | Normal | 0 | [29 empty] | 0 | 0
280 | 278.927 | 616310.503 | 3097670.064 | 632.4225 | 4.527 | 0 | Normal | 0.031 | [29 empty] | 0 | 0
281 | 279.928 | 616309.656 | 3097669.531 | 632.422 | 4.527 | 0 | Normal | 0.031 | [29 empty] | 0 | 0
282 | 280.928 | 616308.81 | 3097668.998 | 632.4215 | 4.527 | 0 | Normal | 0 | [29 empty] | 0 | 0
283 | 281.927 | 616307.964 | 3097668.465 | 632.421 | 4.93 | 0 | Normal | 12.746 | [29 empty] | 0 | 0
284 | 282.895 | 616307.279 | 3097667.781 | 632.4205 | 5.2 | 0 | Normal | 16.733 | [29 empty] | 0 | 0
285 | 283.895 | 616306.805 | 3097666.901 | 632.42 | 5.2 | 0 | Normal | 0.027 | [29 empty] | 0 | 0
286 | 284.895 | 616306.331 | 3097666.02 | 632.4195 | 5.2 | 0 | Normal | 0.027 | [29 empty] | 0 | 0
287 | 285.895 | 616305.857 | 3097665.14 | 632.419 | 5.2 | 0 | Normal | 0.023 | [29 empty] | 0 | 0
288 | 286.896 | 616305.382 | 3097664.259 | 632.4185 | 5.2 | 0 | Normal | 0.023 | [29 empty] | 0 | 0
289 | 287.895 | 616304.908 | 3097663.379 | 632.418 | 5.2 | 0 | Normal | 0 | [29 empty] | 0 | 0
290 | 288.895 | 616304.434 | 3097662.499 | 632.4175 | 5.2 | 0 | Normal | 0.027 | [29 empty] | 0 | 0
291 | 289.895 | 616303.96 | 3097661.618 | 632.417 | 5.2 | 0 | Normal | 0.078 | [29 empty] | 0 | 0
292 | 290.895 | 616303.485 | 3097660.738 | 632.4165 | 5.2 | 0 | Normal | 0.078 | [29 empty] | 0 | 0
293 | 291.896 | 616303.011 | 3097659.857 | 632.416 | 5.2 | 0 | Normal | 0.027 | [29 empty] | 0 | 0
294 | 292.895 | 616302.537 | 3097658.977 | 632.4155 | 5.2 | 0 | Normal | 0 | [29 empty] | 0 | 0
295 | 293.895 | 616302.063 | 3097658.097 | 632.415 | 5.2 | 0 | Normal | 0.023 | [29 empty] | 0 | 0
296 | 294.896 | 616301.588 | 3097657.216 | 632.4145 | 5.2 | 0 | Normal | 0.023 | [29 empty] | 0 | 0
297 | 295.895 | 616301.114 | 3097656.336 | 632.414 | 5.2 | 0 | Normal | 0.027 | [29 empty] | 0 | 0
298 | 296.896 | 616300.64 | 3097655.455 | 632.4135 | 5.2 | 0 | Normal | 0.027 | [29 empty] | 0 | 0
299 | 297.895 | 616300.166 | 3097654.575 | 632.413 | 5.2 | 0 | Normal | 0 | [29 empty] | 0 | 0
300 | 298.895 | 616299.692 | 3097653.695 | 632.4125 | 5.2 | 0 | Normal | 0.023 | [29 empty] | 0 | 0
301 | 299.896 | 616299.217 | 3097652.814 | 632.412 | 5.2 | 0 | Normal | 0.023 | [29 empty] | 0 | 0
302 | 300.895 | 616298.743 | 3097651.934 | 632.4115 | 5.2 | 0 | Normal | 0.027 | [29 empty] | 0 | 0
303 | 301.896 | 616298.269 | 3097651.053 | 632.411 | 5.2 | 0 | Normal | 0.027 | [29 empty] | 0 | 0
304 | 302.895 | 616297.795 | 3097650.173 | 632.4105 | 5.2 | 0 | Normal | 0.05 | [29 empty] | 0 | 0
305 | 303.895 | 616297.32 | 3097649.293 | 632.41 | 5.2 | 0 | Normal | 0.078 | [29 empty] | 0 | 0
306 | 304.896 | 616296.846 | 3097648.412 | 632.4095 | 5.2 | 0 | Normal | 0.027 | [29 empty] | 0 | 0
307 | 305.895 | 616296.372 | 3097647.532 | 632.409 | 5.2 | 0 | Normal | 0.027 | [29 empty] | 0 | 0
308 | 306.896 | 616295.898 | 3097646.651 | 632.4085 | 5.2 | 0 | Normal | 0.078 | [29 empty] | 0 | 0
309 | 307.896 | 616295.423 | 3097645.771 | 632.408 | 5.2 | 0 | Normal | 0.05 | [29 empty] | 0 | 0
310 | 308.895 | 616294.949 | 3097644.891 | 632.4075 | 5.2 | 0 | Normal | 0.027 | [29 empty] | 0 | 0
311 | 309.896 | 616294.475 | 3097644.01 | 632.407 | 5.2 | 0 | Normal | 0.027 | [29 empty] | 0 | 0
312 | 310.895 | 616294.001 | 3097643.13 | 632.4065 | 5.2 | 0 | Normal | 0.027 | [29 empty] | 0 | 0
313 | 311.896 | 616293.527 | 3097642.249 | 632.406 | 5.2 | 0 | Normal | 0.078 | [29 empty] | 0 | 0
314 | 312.896 | 616293.052 | 3097641.369 | 632.4055 | 5.2 | 0 | Normal | 0.05 | [29 empty] | 0 | 0
315 | 313.895 | 616292.578 | 3097640.489 | 632.405 | 5.2 | 0 | Normal | 0.027 | [29 empty] | 0 | 0
316 | 314.895 | 616292.104 | 3097639.608 | 632.4045 | 5.2 | 0 | Normal | 0.027 | [29 empty] | 0 | 0
317 | 315.895 | 616291.63 | 3097638.728 | 632.404 | 5.2 | 0 | Normal | 0.023 | [29 empty] | 0 | 0
318 | 316.896 | 616291.155 | 3097637.847 | 632.4035 | 5.2 | 0 | Normal | 0.023 | [29 empty] | 0 | 0
319 | 317.895 | 616290.681 | 3097636.967 | 632.403 | 5.2 | 0 | Normal | 0 | [29 empty] | 0 | 0
320 | 318.895 | 616290.207 | 3097636.087 | 632.4025 | 5.2 | 0 | Normal | 0.027 | [29 empty] | 0 | 0
321 | 319.895 | 616289.733 | 3097635.206 | 632.402 | 5.2 | 0 | Normal | 0.078 | [29 empty] | 0 | 0
322 | 320.895 | 616289.258 | 3097634.326 | 632.4015 | 5.2 | 0 | Normal | 0.078 | [29 empty] | 0 | 0
323 | 321.896 | 616288.784 | 3097633.445 | 632.401 | 5.2 | 0 | Normal | 0.027 | [29 empty] | 0 | 0
324 | 322.895 | 616288.31 | 3097632.565 | 632.4005 | 5.2 | 0 | Normal | 0 | [29 empty] | 0 | 0
325 | 323.895 | 616287.836 | 3097631.685 | 632.4 | 5.2 | 0 | Normal | 0.027 | [29 empty] | 0 | 0
326 | 324.895 | 616287.362 | 3097630.804 | 632.3995 | 5.2 | 0 | Normal | 0.078 | [29 empty] | 0 | 0
327 | 325.895 | 616286.887 | 3097629.924 | 632.399 | 5.2 | 0 | Normal | 0.078 | [29 empty] | 0 | 0
328 | 326.896 | 616286.413 | 3097629.043 | 632.3985 | 5.2 | 0 | Normal | 0.027 | [29 empty] | 0 | 0
329 | 327.895 | 616285.939 | 3097628.163 | 632.398 | 5.2 | 0 | Normal | 0 | [29 empty] | 0 | 0
330 | 328.895 | 616285.465 | 3097627.283 | 632.3975 | 5.2 | 0 | Normal | 0.023 | [29 empty] | 0 | 0
331 | 329.896 | 616284.99 | 3097626.402 | 632.397 | 5.2 | 0 | Normal | 0.023 | [29 empty] | 0 | 0
332 | 330.895 | 616284.516 | 3097625.522 | 632.3965 | 5.2 | 0 | Normal | 0.027 | [29 empty] | 0 | 0
333 | 331.896 | 616284.042 | 3097624.641 | 632.396 | 5.2 | 0 | Normal | 0.027 | [29 empty] | 0 | 0
334 | 332.895 | 616283.568 | 3097623.761 | 632.3955 | 5.2 | 0 | Normal | 0.05 | [29 empty] | 0 | 0
335 | 333.895 | 616283.093 | 3097622.881 | 632.395 | 5.2 | 0 | Normal | 0.078 | [29 empty] | 0 | 0
336 | 334.896 | 616282.619 | 3097622 | 632.3945 | 5.2 | 0 | Normal | 0.027 | [29 empty] | 0 | 0
337 | 335.895 | 616282.145 | 3097621.12 | 632.394 | 5.2 | 0 | Normal | 0.027 | [29 empty] | 0 | 0
338 | 336.896 | 616281.671 | 3097620.239 | 632.3935 | 5.2 | 0 | Normal | 0.027 | [29 empty] | 0 | 0
339 | 337.895 | 616281.197 | 3097619.359 | 632.393 | 5.2 | 0 | Normal | 0.05 | [29 empty] | 0 | 0
340 | 338.895 | 616280.722 | 3097618.479 | 632.3925 | 5.2 | 0 | Normal | 0.078 | [29 empty] | 0 | 0
341 | 339.896 | 616280.248 | 3097617.598 | 632.392 | 5.2 | 0 | Normal | 0.027 | [29 empty] | 0 | 0
342 | 340.895 | 616279.774 | 3097616.718 | 632.3915 | 5.2 | 0 | Normal | 0.027 | [29 empty] | 0 | 0
343 | 341.896 | 616279.3 | 3097615.837 | 632.391 | 5.2 | 0 | Normal | 0.078 | [29 empty] | 0 | 0
344 | 342.896 | 616278.825 | 3097614.957 | 632.3905 | 5.2 | 0 | Normal | 0.05 | [29 empty] | 0 | 0
345 | 343.895 | 616278.351 | 3097614.077 | 632.39 | 5.2 | 0 | Normal | 0.027 | [29 empty] | 0 | 0
346 | 344.895 | 616277.877 | 3097613.196 | 632.3895 | 5.2 | 0 | Normal | 0.027 | [29 empty] | 0 | 0
347 | 345.895 | 616277.403 | 3097612.316 | 632.389 | 5.2 | 0 | Normal | 0.023 | [29 empty] | 0 | 0
348 | 346.896 | 616276.928 | 3097611.435 | 632.3885 | 5.2 | 0 | Normal | 0.023 | [29 empty] | 0 | 0
349 | 347.895 | 616276.454 | 3097610.555 | 632.388 | 5.2 | 0 | Normal | 0 | [29 empty] | 0 | 0
350 | 348.895 | 616275.98 | 3097609.675 | 632.3875 | 5.2 | 0 | Normal | 0.027 | [29 empty] | 0 | 0
351 | 349.895 | 616275.506 | 3097608.794 | 632.387 | 5.2 | 0 | Normal | 0.027 | [29 empty] | 0 | 0
352 | 350.895 | 616275.032 | 3097607.914 | 632.3865 | 5.2 | 0 | Normal | 0.023 | [29 empty] | 0 | 0
353 | 351.896 | 616274.557 | 3097607.033 | 632.386 | 5.2 | 0 | Normal | 0.023 | [29 empty] | 0 | 0
354 | 352.895 | 616274.083 | 3097606.153 | 632.3855 | 5.2 | 0 | Normal | 0 | [29 empty] | 0 | 0
355 | 353.895 | 616273.609 | 3097605.273 | 632.385 | 5.2 | 0 | Normal | 0.027 | [29 empty] | 0 | 0
356 | 354.895 | 616273.135 | 3097604.392 | 632.3845 | 5.2 | 0 | Normal | 0.078 | [29 empty] | 0 | 0
357 | 355.895 | 616272.66 | 3097603.512 | 632.384 | 5.2 | 0 | Normal | 0.078 | [29 empty] | 0 | 0
358 | 356.896 | 616272.186 | 3097602.631 | 632.3835 | 5.2 | 0 | Normal | 0.027 | [29 empty] | 0 | 0
359 | 357.895 | 616271.712 | 3097601.751 | 632.383 | 5.2 | 0 | Normal | 0 | [29 empty] | 0 | 0
360 | 358.895 | 616271.238 | 3097600.871 | 632.3825 | 5.2 | 0 | Normal | 0.023 | [29 empty] | 0 | 0
361 | 359.896 | 616270.763 | 3097599.99 | 632.382 | 5.2 | 0 | Normal | 0.023 | [29 empty] | 0 | 0
362 | 360.895 | 616270.289 | 3097599.11 | 632.3815 | 5.2 | 0 | Normal | 0.027 | [29 empty] | 0 | 0
363 | 361.896 | 616269.815 | 3097598.229 | 632.381 | 5.2 | 0 | Normal | 0.027 | [29 empty] | 0 | 0
364 | 362.895 | 616269.341 | 3097597.349 | 632.3805 | 5.2 | 0 | Normal | 0 | [29 empty] | 0 | 0
365 | 363.895 | 616268.867 | 3097596.469 | 632.38 | 5.2 | 0 | Normal | 0.023 | [29 empty] | 0 | 0
366 | 364.896 | 616268.392 | 3097595.588 | 632.3795 | 5.2 | 0 | Normal | 0.023 | [29 empty] | 0 | 0
367 | 365.895 | 616267.918 | 3097594.708 | 632.379 | 5.2 | 0 | Normal | 0.027 | [29 empty] | 0 | 0
368 | 366.896 | 616267.444 | 3097593.827 | 632.3785 | 5.2 | 0 | Normal | 0.027 | [29 empty] | 0 | 0
369 | 367.895 | 616266.97 | 3097592.947 | 632.378 | 5.2 | 0 | Normal | 0.05 | [29 empty] | 0 | 0
370 | 368.895 | 616266.495 | 3097592.067 | 632.3775 | 5.2 | 0 | Normal | 0.078 | [29 empty] | 0 | 0
371 | 369.896 | 616266.021 | 3097591.186 | 632.377 | 5.2 | 0 | Normal | 0.027 | [29 empty] | 0 | 0
372 | 370.895 | 616265.547 | 3097590.306 | 632.3765 | 5.2 | 0 | Normal | 0.027 | [29 empty] | 0 | 0
373 | 371.896 | 616265.073 | 3097589.425 | 632.376 | 5.2 | 0 | Normal | 0.078 | [29 empty] | 0 | 0
374 | 372.896 | 616264.598 | 3097588.545 | 632.3755 | 5.2 | 0 | Normal | 0.05 | [29 empty] | 0 | 0
375 | 373.895 | 616264.124 | 3097587.665 | 632.375 | 5.2 | 0 | Normal | 0.027 | [29 empty] | 0 | 0
376 | 374.896 | 616263.65 | 3097586.784 | 632.3745 | 5.2 | 0 | Normal | 0.027 | [29 empty] | 0 | 0
377 | 375.895 | 616263.176 | 3097585.904 | 632.374 | 5.2 | 0 | Normal | 0.027 | [29 empty] | 0 | 0
378 | 376.895 | 616262.702 | 3097585.023 | 632.3735 | 5.2 | 0 | Normal | 0.078 | [29 empty] | 0 | 0
379 | 377.895 | 616262.227 | 3097584.143 | 632.373 | 5.2 | 0 | Normal | 0.05 | [29 empty] | 0 | 0
380 | 378.895 | 616261.753 | 3097583.263 | 632.3725 | 5.2 | 0 | Normal | 0.027 | [29 empty] | 0 | 0
381 | 379.895 | 616261.279 | 3097582.382 | 632.372 | 5.2 | 0 | Normal | 0.027 | [29 empty] | 0 | 0
382 | 380.895 | 616260.805 | 3097581.502 | 632.3715 | 5.2 | 0 | Normal | 0.023 | [29 empty] | 0 | 0
383 | 381.896 | 616260.33 | 3097580.621 | 632.371 | 5.2 | 0 | Normal | 0.023 | [29 empty] | 0 | 0
384 | 382.895 | 616259.856 | 3097579.741 | 632.3705 | 5.2 | 0 | Normal | 0 | [29 empty] | 0 | 0
385 | 383.895 | 616259.382 | 3097578.861 | 632.37 | 5.2 | 0 | Normal | 0.027 | [29 empty] | 0 | 0
386 | 384.895 | 616258.908 | 3097577.98 | 632.3695 | 5.2 | 0 | Normal | 0.078 | [29 empty] | 0 | 0
387 | 385.895 | 616258.433 | 3097577.1 | 632.369 | 5.2 | 0 | Normal | 0.078 | [29 empty] | 0 | 0
388 | 386.896 | 616257.959 | 3097576.219 | 632.3685 | 5.2 | 0 | Normal | 0.027 | [29 empty] | 0 | 0
389 | 387.895 | 616257.485 | 3097575.339 | 632.368 | 5.2 | 0 | Normal | 0 | [29 empty] | 0 | 0
390 | 388.895 | 616257.011 | 3097574.459 | 632.3675 | 5.2 | 0 | Normal | 0.027 | [29 empty] | 0 | 0
391 | 389.895 | 616256.537 | 3097573.578 | 632.367 | 5.2 | 0 | Normal | 0.078 | [29 empty] | 0 | 0
392 | 390.895 | 616256.062 | 3097572.698 | 632.3665 | 5.2 | 0 | Normal | 0.078 | [29 empty] | 0 | 0
393 | 391.896 | 616255.588 | 3097571.817 | 632.366 | 5.2 | 0 | Normal | 0.027 | [29 empty] | 0 | 0
394 | 392.895 | 616255.114 | 3097570.937 | 632.3655 | 5.2 | 0 | Normal | 0 | [29 empty] | 0 | 0
395 | 393.895 | 616254.64 | 3097570.057 | 632.365 | 5.2 | 0 | Normal | 0.023 | [29 empty] | 0 | 0
396 | 394.896 | 616254.165 | 3097569.176 | 632.3645 | 5.2 | 0 | Normal | 0.023 | [29 empty] | 0 | 0
397 | 395.895 | 616253.691 | 3097568.296 | 632.364 | 5.2 | 0 | Normal | 0.027 | [29 empty] | 0 | 0
398 | 396.896 | 616253.217 | 3097567.415 | 632.3635 | 5.2 | 0 | Normal | 0.027 | [29 empty] | 0 | 0
399 | 397.895 | 616252.743 | 3097566.535 | 632.363 | 5.2 | 0 | Normal | 0.05 | [29 empty] | 0 | 0
400 | 398.895 | 616252.268 | 3097565.655 | 632.3625 | 5.2 | 0 | Normal | 0.078 | [29 empty] | 0 | 0
401 | 399.896 | 616251.794 | 3097564.774 | 632.362 | 5.2 | 0 | Normal | 0.027 | [29 empty] | 0 | 0
402 | 400.895 | 616251.32 | 3097563.894 | 632.3615 | 5.2 | 0 | Normal | 0.027 | [29 empty] | 0 | 0
403 | 401.896 | 616250.846 | 3097563.013 | 632.361 | 5.2 | 0 | Normal | 0.027 | [29 empty] | 0 | 0
404 | 402.895 | 616250.372 | 3097562.133 | 632.3605 | 5.2 | 0 | Normal | 0.05 | [29 empty] | 0 | 0
405 | 403.895 | 616249.897 | 3097561.253 | 632.36 | 5.2 | 0 | Normal | 0.078 | [29 empty] | 0 | 0
406 | 404.896 | 616249.423 | 3097560.372 | 632.3595 | 5.2 | 0 | Normal | 0.027 | [29 empty] | 0 | 0
407 | 405.895 | 616248.949 | 3097559.492 | 632.359 | 5.2 | 0 | Normal | 0.027 | [29 empty] | 0 | 0
408 | 406.896 | 616248.475 | 3097558.611 | 632.3585 | 5.2 | 0 | Normal | 0.078 | [29 empty] | 0 | 0
409 | 407.896 | 616248 | 3097557.731 | 632.358 | 5.2 | 0 | Normal | 0.05 | [29 empty] | 0 | 0
410 | 408.895 | 616247.526 | 3097556.851 | 632.3575 | 5.2 | 0 | Normal | 0.027 | [29 empty] | 0 | 0
411 | 409.895 | 616247.052 | 3097555.97 | 632.357 | 5.2 | 0 | Normal | 0.027 | [29 empty] | 0 | 0
412 | 410.895 | 616246.578 | 3097555.09 | 632.3565 | 5.2 | 0 | Normal | 0.023 | [29 empty] | 0 | 0
413 | 411.896 | 616246.103 | 3097554.209 | 632.356 | 5.2 | 0 | Normal | 0.023 | [29 empty] | 0 | 0
414 | 412.895 | 616245.629 | 3097553.329 | 632.3555 | 5.2 | 0 | Normal | 0 | [29 empty] | 0 | 0
415 | 413.895 | 616245.155 | 3097552.449 | 632.355 | 5.2 | 0 | Normal | 0.027 | [29 empty] | 0 | 0
416 | 414.895 | 616244.681 | 3097551.568 | 632.3545 | 5.2 | 0 | Normal | 0.027 | [29 empty] | 0 | 0
417 | 415.895 | 616244.207 | 3097550.688 | 632.354 | 5.2 | 0 | Normal | 0.023 | [29 empty] | 0 | 0
418 | 416.896 | 616243.732 | 3097549.807 | 632.3535 | 5.2 | 0 | Normal | 0.023 | [29 empty] | 0 | 0
419 | 417.895 | 616243.258 | 3097548.927 | 632.353 | 5.2 | 0 | Normal | 0 | [29 empty] | 0 | 0
420 | 418.895 | 616242.784 | 3097548.047 | 632.3525 | 5.2 | 0 | Normal | 0.027 | [29 empty] | 0 | 0
421 | 419.895 | 616242.31 | 3097547.166 | 632.352 | 5.2 | 0 | Normal | 0.078 | [29 empty] | 0 | 0
422 | 420.895 | 616241.835 | 3097546.286 | 632.3515 | 5.2 | 0 | Normal | 0.078 | [29 empty] | 0 | 0
423 | 421.896 | 616241.361 | 3097545.405 | 632.351 | 5.2 | 0 | Normal | 0.027 | [29 empty] | 0 | 0
424 | 422.895 | 616240.887 | 3097544.525 | 632.3505 | 5.2 | 0 | Normal | 0 | [29 empty] | 0 | 0
425 | 423.895 | 616240.413 | 3097543.645 | 632.35 | 5.2 | 0 | Normal | 0.023 | [29 empty] | 0 | 0
426 | 424.896 | 616239.938 | 3097542.764 | 632.3495 | 5.2 | 0 | Normal | 0.023 | [29 empty] | 0 | 0
427 | 425.895 | 616239.464 | 3097541.884 | 632.349 | 5.2 | 0 | Normal | 0.027 | [29 empty] | 0 | 0
428 | 426.896 | 616238.99 | 3097541.003 | 632.3485 | 5.2 | 0 | Normal | 0.027 | [29 empty] | 0 | 0
429 | 427.895 | 616238.516 | 3097540.123 | 632.348 | 5.2 | 0 | Normal | 0 | [29 empty] | 0 | 0
430 | 428.895 | 616238.042 | 3097539.243 | 632.3475 | 5.2 | 0 | Normal | 0.023 | [29 empty] | 0 | 0
431 | 429.896 | 616237.567 | 3097538.362 | 632.347 | 5.2 | 0 | Normal | 0.023 | [29 empty] | 0 | 0
432 | 430.895 | 616237.093 | 3097537.482 | 632.3465 | 5.2 | 0 | Normal | 0.027 | [29 empty] | 0 | 0
433 | 431.896 | 616236.619 | 3097536.601 | 632.346 | 5.2 | 0 | Normal | 0.027 | [29 empty] | 0 | 0
434 | 432.895 | 616236.145 | 3097535.721 | 632.3455 | 5.2 | 0 | Normal | 0.05 | [29 empty] | 0 | 0
435 | 433.895 | 616235.67 | 3097534.841 | 632.345 | 5.2 | 0 | Normal | 0.078 | [29 empty] | 0 | 0
436 | 434.896 | 616235.196 | 3097533.96 | 632.3445 | 5.2 | 0 | Normal | 0.027 | [29 empty] | 0 | 0
437 | 435.895 | 616234.722 | 3097533.08 | 632.344 | 5.2 | 0 | Normal | 0.027 | [29 empty] | 0 | 0
438 | 436.896 | 616234.248 | 3097532.199 | 632.3435 | 5.2 | 0 | Normal | 0.078 | [29 empty] | 0 | 0
439 | 437.896 | 616233.773 | 3097531.319 | 632.343 | 5.2 | 0 | Normal | 0.05 | [29 empty] | 0 | 0
440 | 438.895 | 616233.299 | 3097530.439 | 632.3425 | 5.2 | 0 | Normal | 0.027 | [29 empty] | 0 | 0
441 | 439.895 | 616232.825 | 3097529.558 | 632.342 | 5.2 | 0 | Normal | 0.027 | [29 empty] | 0 | 0
442 | 440.895 | 616232.351 | 3097528.678 | 632.3415 | 5.2 | 0 | Normal | 0.027 | [29 empty] | 0 | 0
443 | 441.895 | 616231.877 | 3097527.797 | 632.341 | 5.2 | 0 | Normal | 0.078 | [29 empty] | 0 | 0
444 | 442.895 | 616231.402 | 3097526.917 | 632.3405 | 5.2 | 0 | Normal | 0.05 | [29 empty] | 0 | 0
445 | 443.895 | 616230.928 | 3097526.037 | 632.34 | 5.2 | 0 | Normal | 0.027 | [29 empty] | 0 | 0
446 | 444.895 | 616230.454 | 3097525.156 | 632.3395 | 5.2 | 0 | Normal | 0.027 | [29 empty] | 0 | 0
447 | 445.895 | 616229.98 | 3097524.276 | 632.339 | 5.2 | 0 | Normal | 0.023 | [29 empty] | 0 | 0
448 | 446.896 | 616229.505 | 3097523.395 | 632.3385 | 5.2 | 0 | Normal | 0.023 | [29 empty] | 0 | 0
449 | 447.895 | 616229.031 | 3097522.515 | 632.338 | 5.2 | 0 | Normal | 0 | [29 empty] | 0 | 0
450 | 448.895 | 616228.557 | 3097521.635 | 632.3375 | 5.2 | 0 | Normal | 0.027 | [29 empty] | 0 | 0
451 | 449.895 | 616228.083 | 3097520.754 | 632.337 | 5.2 | 0 | Normal | 0.078 | [29 empty] | 0 | 0
452 | 450.895 | 616227.608 | 3097519.874 | 632.3365 | 5.2 | 0 | Normal | 0.078 | [29 empty] | 0 | 0
453 | 451.896 | 616227.134 | 3097518.993 | 632.336 | 5.2 | 0 | Normal | 0.027 | [29 empty] | 0 | 0
454 | 452.895 | 616226.66 | 3097518.113 | 632.3355 | 5.2 | 0 | Normal | 0 | [29 empty] | 0 | 0
455 | 453.895 | 616226.186 | 3097517.233 | 632.335 | 5.2 | 0 | Normal | 0.027 | [29 empty] | 0 | 0
456 | 454.895 | 616225.712 | 3097516.352 | 632.3345 | 5.2 | 0 | Normal | 0.078 | [29 empty] | 0 | 0
457 | 455.895 | 616225.237 | 3097515.472 | 632.334 | 5.2 | 0 | Normal | 0.078 | [29 empty] | 0 | 0
458 | 456.896 | 616224.763 | 3097514.591 | 632.3335 | 5.2 | 0 | Normal | 0.027 | [29 empty] | 0 | 0
459 | 457.895 | 616224.289 | 3097513.711 | 632.333 | 5.2 | 0 | Normal | 0 | [29 empty] | 0 | 0
460 | 458.895 | 616223.815 | 3097512.831 | 632.3325 | 5.2 | 0 | Normal | 0.023 | [29 empty] | 0 | 0
461 | 459.896 | 616223.34 | 3097511.95 | 632.332 | 5.2 | 0 | Normal | 0.023 | [29 empty] | 0 | 0
462 | 460.895 | 616222.866 | 3097511.07 | 632.3315 | 5.2 | 0 | Normal | 0.027 | [29 empty] | 0 | 0
463 | 461.896 | 616222.392 | 3097510.189 | 632.331 | 5.2 | 0 | Normal | 0.027 | [29 empty] | 0 | 0
464 | 462.895 | 616221.918 | 3097509.309 | 632.3305 | 5.2 | 0 | Normal | 0.05 | [29 empty] | 0 | 0
465 | 463.895 | 616221.443 | 3097508.429 | 632.33 | 5.2 | 0 | Normal | 0.078 | [29 empty] | 0 | 0
466 | 464.896 | 616220.969 | 3097507.548 | 632.3295 | 5.2 | 0 | Normal | 0.027 | [29 empty] | 0 | 0
467 | 465.895 | 616220.495 | 3097506.668 | 632.329 | 5.2 | 0 | Normal | 0.027 | [29 empty] | 0 | 0
468 | 466.896 | 616220.021 | 3097505.787 | 632.3285 | 5.2 | 0 | Normal | 0.078 | [29 empty] | 0 | 0
469 | 467.896 | 616219.546 | 3097504.907 | 632.328 | 5.2 | 0 | Normal | 0.05 | [29 empty] | 0 | 0
470 | 468.895 | 616219.072 | 3097504.027 | 632.3275 | 5.2 | 0 | Normal | 0.027 | [29 empty] | 0 | 0
471 | 469.896 | 616218.598 | 3097503.146 | 632.327 | 5.2 | 0 | Normal | 0.027 | [29 empty] | 0 | 0
472 | 470.895 | 616218.124 | 3097502.266 | 632.3265 | 5.2 | 0 | Normal | 0.027 | [29 empty] | 0 | 0
473 | 471.895 | 616217.65 | 3097501.385 | 632.326 | 5.2 | 0 | Normal | 0.078 | [29 empty] | 0 | 0
474 | 472.895 | 616217.175 | 3097500.505 | 632.3255 | 5.2 | 0 | Normal | 0.05 | [29 empty] | 0 | 0
475 | 473.895 | 616216.701 | 3097499.625 | 632.325 | 5.2 | 0 | Normal | 0.027 | [29 empty] | 0 | 0
476 | 474.895 | 616216.227 | 3097498.744 | 632.3245 | 5.2 | 0 | Normal | 0.027 | [29 empty] | 0 | 0
477 | 475.895 | 616215.753 | 3097497.864 | 632.324 | 5.2 | 0 | Normal | 0.023 | [29 empty] | 0 | 0
478 | 476.896 | 616215.278 | 3097496.983 | 632.3235 | 5.2 | 0 | Normal | 0.023 | [29 empty] | 0 | 0
479 | 477.895 | 616214.804 | 3097496.103 | 632.323 | 5.2 | 0 | Normal | 0 | [29 empty] | 0 | 0
480 | 478.895 | 616214.33 | 3097495.223 | 632.3225 | 5.2 | 0 | Normal | 0.027 | [29 empty] | 0 | 0
481 | 479.895 | 616213.856 | 3097494.342 | 632.322 | 5.2 | 0 | Normal | 0.078 | [29 empty] | 0 | 0
482 | 480.895 | 616213.381 | 3097493.462 | 632.3215 | 5.2 | 0 | Normal | 0.078 | [29 empty] | 0 | 0
483 | 481.896 | 616212.907 | 3097492.581 | 632.321 | 5.2 | 0 | Normal | 0.027 | [29 empty] | 0 | 0
484 | 482.895 | 616212.433 | 3097491.701 | 632.3205 | 5.2 | 0 | Normal | 0 | [29 empty] | 0 | 0
485 | 483.895 | 616211.959 | 3097490.821 | 632.32 | 5.2 | 0 | Normal | 0.027 | [29 empty] | 0 | 0
486 | 484.895 | 616211.485 | 3097489.94 | 632.3195 | 5.2 | 0 | Normal | 0.078 | [29 empty] | 0 | 0
487 | 485.895 | 616211.01 | 3097489.06 | 632.319 | 5.2 | 0 | Normal | 0.078 | [29 empty] | 0 | 0
488 | 486.896 | 616210.536 | 3097488.179 | 632.3185 | 5.2 | 0 | Normal | 0.027 | [29 empty] | 0 | 0
489 | 487.895 | 616210.062 | 3097487.299 | 632.318 | 5.2 | 0 | Normal | 0 | [29 empty] | 0 | 0
490 | 488.895 | 616209.588 | 3097486.419 | 632.3175 | 5.2 | 0 | Normal | 0.023 | [29 empty] | 0 | 0
491 | 489.896 | 616209.113 | 3097485.538 | 632.317 | 5.2 | 0 | Normal | 0.023 | [29 empty] | 0 | 0
492 | 490.895 | 616208.639 | 3097484.658 | 632.3165 | 5.2 | 0 | Normal | 0.027 | [29 empty] | 0 | 0
493 | 491.896 | 616208.165 | 3097483.777 | 632.316 | 5.2 | 0 | Normal | 0.027 | [29 empty] | 0 | 0
494 | 492.895 | 616207.691 | 3097482.897 | 632.3155 | 5.2 | 0 | Normal | 0.05 | [29 empty] | 0 | 0
495 | 493.895 | 616207.216 | 3097482.017 | 632.315 | 5.2 | 0 | Normal | 0.078 | [29 empty] | 0 | 0
496 | 494.896 | 616206.742 | 3097481.136 | 632.3145 | 5.2 | 0 | Normal | 0.027 | [29 empty] | 0 | 0
497 | 495.895 | 616206.268 | 3097480.256 | 632.314 | 5.2 | 0 | Normal | 0.027 | [29 empty] | 0 | 0
498 | 496.896 | 616205.794 | 3097479.375 | 632.3135 | 5.2 | 0 | Normal | 0.027 | [29 empty] | 0 | 0
499 | 497.895 | 616205.32 | 3097478.495 | 632.313 | 5.2 | 0 | Normal | 0.05 | [29 empty] | 0 | 0
500 | 498.895 | 616204.845 | 3097477.615 | 632.3125 | 5.2 | 0 | Normal | 0.078 | [29 empty] | 0 | 0
501 | 499.896 | 616204.371 | 3097476.734 | 632.312 | 5.2 | 0 | Normal | 0.027 | [29 empty] | 0 | 0
502 | 500.895 | 616203.897 | 3097475.854 | 632.3115 | 5.2 | 0 | Normal | 0.027 | [29 empty] | 0 | 0
503 | 501.896 | 616203.423 | 3097474.973 | 632.311 | 5.2 | 0 | Normal | 0.078 | [29 empty] | 0 | 0
504 | 502.896 | 616202.948 | 3097474.093 | 632.3105 | 5.2 | 0 | Normal | 0.05 | [29 empty] | 0 | 0
505 | 503.895 | 616202.474 | 3097473.213 | 632.31 | 5.2 | 0 | Normal | 0.027 | [29 empty] | 0 | 0
506 | 504.895 | 616202 | 3097472.332 | 632.3095 | 5.2 | 0 | Normal | 0.027 | [29 empty] | 0 | 0
507 | 505.895 | 616201.526 | 3097471.452 | 632.309 | 5.2 | 0 | Normal | 0.023 | [29 empty] | 0 | 0
508 | 506.896 | 616201.051 | 3097470.571 | 632.3085 | 5.2 | 0 | Normal | 0.023 | [29 empty] | 0 | 0
509 | 507.895 | 616200.577 | 3097469.691 | 632.308 | 5.2 | 0 | Normal | 0 | [29 empty] | 0 | 0
510 | 508.895 | 616200.103 | 3097468.811 | 632.3075 | 5.2 | 0 | Normal | 0.027 | [29 empty] | 0 | 0
511 | 509.895 | 616199.629 | 3097467.93 | 632.307 | 5.2 | 0 | Normal | 0.027 | [29 empty] | 0 | 0
512 | 510.895 | 616199.155 | 3097467.05 | 632.3065 | 5.2 | 0 | Normal | 0.023 | [29 empty] | 0 | 0
513 | 511.896 | 616198.68 | 3097466.169 | 632.306 | 5.2 | 0 | Normal | 0.023 | [29 empty] | 0 | 0
514 | 512.895 | 616198.206 | 3097465.289 | 632.3055 | 5.2 | 0 | Normal | 0 | [29 empty] | 0 | 0
515 | 513.895 | 616197.732 | 3097464.409 | 632.305 | 5.2 | 0 | Normal | 0.027 | [29 empty] | 0 | 0
516 | 514.895 | 616197.258 | 3097463.528 | 632.3045 | 5.2 | 0 | Normal | 0.078 | [29 empty] | 0 | 0
517 | 515.895 | 616196.783 | 3097462.648 | 632.304 | 5.2 | 0 | Normal | 0.078 | [29 empty] | 0 | 0
518 | 516.896 | 616196.309 | 3097461.767 | 632.3035 | 5.2 | 0 | Normal | 0.027 | [29 empty] | 0 | 0
519 | 517.895 | 616195.835 | 3097460.887 | 632.303 | 5.2 | 0 | Normal | 0 | [29 empty] | 0 | 0
520 | 518.895 | 616195.361 | 3097460.007 | 632.3025 | 5.2 | 0 | Normal | 0.023 | [29 empty] | 0 | 0
521 | 519.896 | 616194.886 | 3097459.126 | 632.302 | 5.2 | 0 | Normal | 0.023 | [29 empty] | 0 | 0
522 | 520.895 | 616194.412 | 3097458.246 | 632.3015 | 5.2 | 0 | Normal | 0.027 | [29 empty] | 0 | 0
523 | 521.896 | 616193.938 | 3097457.365 | 632.301 | 5.2 | 0 | Normal | 0.027 | [29 empty] | 0 | 0
524 | 522.895 | 616193.464 | 3097456.485 | 632.3005 | 5.2 | 0 | Normal | 0 | [29 empty] | 0 | 0
525 | 523.895 | 616192.99 | 3097455.605 | 632.3 | 5.2 | 0 | Normal | 0.023 | [29 empty] | 0 | 0
526 | 524.896 | 616192.515 | 3097454.724 | 632.2995 | 5.2 | 0 | Normal | 0.023 | [29 empty] | 0 | 0
527 | 525.895 | 616192.041 | 3097453.844 | 632.299 | 5.2 | 0 | Normal | 0.027 | [29 empty] | 0 | 0
528 | 526.896 | 616191.567 | 3097452.963 | 632.2985 | 5.2 | 0 | Normal | 0.027 | [29 empty] | 0 | 0
529 | 527.895 | 616191.093 | 3097452.083 | 632.298 | 5.2 | 0 | Normal | 0.05 | [29 empty] | 0 | 0
530 | 528.895 | 616190.618 | 3097451.203 | 632.2975 | 5.2 | 0 | Normal | 0.078 | [29 empty] | 0 | 0
531 | 529.896 | 616190.144 | 3097450.322 | 632.297 | 5.2 | 0 | Normal | 0.027 | [29 empty] | 0 | 0
532 | 530.895 | 616189.67 | 3097449.442 | 632.2965 | 5.2 | 0 | Normal | 0.027 | [29 empty] | 0 | 0
533 | 531.896 | 616189.196 | 3097448.561 | 632.296 | 5.2 | 0 | Normal | 0.078 | [29 empty] | 0 | 0
534 | 532.896 | 616188.721 | 3097447.681 | 632.2955 | 5.2 | 0 | Normal | 0.05 | [29 empty] | 0 | 0
535 | 533.895 | 616188.247 | 3097446.801 | 632.295 | 5.2 | 0 | Normal | 0.027 | [29 empty] | 0 | 0
536 | 534.895 | 616187.773 | 3097445.92 | 632.2945 | 5.2 | 0 | Normal | 0.027 | [29 empty] | 0 | 0
537 | 535.895 | 616187.299 | 3097445.04 | 632.294 | 5.2 | 0 | Normal | 0.027 | [29 empty] | 0 | 0
538 | 536.895 | 616186.825 | 3097444.159 | 632.2935 | 5.2 | 0 | Normal | 0.078 | [29 empty] | 0 | 0
539 | 537.895 | 616186.35 | 3097443.279 | 632.293 | 5.2 | 0 | Normal | 0.05 | [29 empty] | 0 | 0
540 | 538.895 | 616185.876 | 3097442.399 | 632.2925 | 5.2 | 0 | Normal | 0.027 | [29 empty] | 0 | 0
541 | 539.895 | 616185.402 | 3097441.518 | 632.292 | 5.2 | 0 | Normal | 0.027 | [29 empty] | 0 | 0
542 | 540.895 | 616184.928 | 3097440.638 | 632.2915 | 5.2 | 0 | Normal | 0.023 | [29 empty] | 0 | 0
543 | 541.896 | 616184.453 | 3097439.757 | 632.291 | 5.2 | 0 | Normal | 0.023 | [29 empty] | 0 | 0
544 | 542.895 | 616183.979 | 3097438.877 | 632.2905 | 5.2 | 0 | Normal | 0 | [29 empty] | 0 | 0
545 | 543.895 | 616183.505 | 3097437.997 | 632.29 | 5.2 | 0 | Normal | 0.027 | [29 empty] | 0 | 0
546 | 544.895 | 616183.031 | 3097437.116 | 632.2895 | 5.2 | 0 | Normal | 0.078 | [29 empty] | 0 | 0
547 | 545.895 | 616182.556 | 3097436.236 | 632.289 | 5.2 | 0 | Normal | 0.078 | [29 empty] | 0 | 0
548 | 546.896 | 616182.082 | 3097435.355 | 632.2885 | 5.2 | 0 | Normal | 0.027 | [29 empty] | 0 | 0
549 | 547.895 | 616181.608 | 3097434.475 | 632.288 | 5.2 | 0 | Normal | 0 | [29 empty] | 0 | 0
550 | 548.895 | 616181.134 | 3097433.595 | 632.2875 | 5.2 | 0 | Normal | 0.027 | [29 empty] | 0 | 0
551 | 549.895 | 616180.66 | 3097432.714 | 632.287 | 5.2 | 0 | Normal | 0.078 | [29 empty] | 0 | 0
552 | 550.895 | 616180.185 | 3097431.834 | 632.2865 | 5.2 | 0 | Normal | 0.078 | [29 empty] | 0 | 0
553 | 551.896 | 616179.711 | 3097430.953 | 632.286 | 5.2 | 0 | Normal | 0.027 | [29 empty] | 0 | 0
554 | 552.895 | 616179.237 | 3097430.073 | 632.2855 | 5.2 | 0 | Normal | 0 | [29 empty] | 0 | 0
555 | 553.895 | 616178.763 | 3097429.193 | 632.285 | 5.2 | 0 | Normal | 0.023 | [29 empty] | 0 | 0
556 | 554.896 | 616178.288 | 3097428.312 | 632.2845 | 5.2 | 0 | Normal | 0.023 | [29 empty] | 0 | 0
557 | 555.895 | 616177.814 | 3097427.432 | 632.284 | 5.2 | 0 | Normal | 0.027 | [29 empty] | 0 | 0
558 | 556.896 | 616177.34 | 3097426.551 | 632.2835 | 5.2 | 0 | Normal | 0.027 | [29 empty] | 0 | 0
559 | 557.895 | 616176.866 | 3097425.671 | 632.283 | 5.2 | 0 | Normal | 0.05 | [29 empty] | 0 | 0
560 | 558.895 | 616176.391 | 3097424.791 | 632.2825 | 5.2 | 0 | Normal | 0.078 | [29 empty] | 0 | 0
561 | 559.896 | 616175.917 | 3097423.91 | 632.282 | 5.2 | 0 | Normal | 0.027 | [29 empty] | 0 | 0
562 | 560.895 | 616175.443 | 3097423.03 | 632.2815 | 5.2 | 0 | Normal | 0.027 | [29 empty] | 0 | 0
563 | 561.896 | 616174.969 | 3097422.149 | 632.281 | 5.2 | 0 | Normal | 0.027 | [29 empty] | 0 | 0
564 | 562.895 | 616174.495 | 3097421.269 | 632.2805 | 5.2 | 0 | Normal | 0.05 | [29 empty] | 0 | 0
565 | 563.895 | 616174.02 | 3097420.389 | 632.28 | 5.2 | 0 | Normal | 0.078 | [29 empty] | 0 | 0
566 | 564.896 | 616173.546 | 3097419.508 | 632.2795 | 5.2 | 0 | Normal | 0.027 | [29 empty] | 0 | 0
567 | 565.895 | 616173.072 | 3097418.628 | 632.279 | 5.2 | 0 | Normal | 0.027 | [29 empty] | 0 | 0
568 | 566.895 | 616172.598 | 3097417.747 | 632.2785 | 5.2 | 0 | Normal | 0.078 | [29 empty] | 0 | 0
569 | 567.895 | 616172.123 | 3097416.867 | 632.278 | 5.2 | 0 | Normal | 0.05 | [29 empty] | 0 | 0
570 | 568.895 | 616171.649 | 3097415.987 | 632.2775 | 5.2 | 0 | Normal | 0.027 | [29 empty] | 0 | 0
571 | 569.895 | 616171.175 | 3097415.106 | 632.277 | 5.2 | 0 | Normal | 0.027 | [29 empty] | 0 | 0
572 | 570.895 | 616170.701 | 3097414.226 | 632.2765 | 5.2 | 0 | Normal | 0.023 | [29 empty] | 0 | 0
573 | 571.896 | 616170.226 | 3097413.345 | 632.276 | 5.2 | 0 | Normal | 0.023 | [29 empty] | 0 | 0
574 | 572.895 | 616169.752 | 3097412.465 | 632.2755 | 5.2 | 0 | Normal | 0 | [29 empty] | 0 | 0
575 | 573.895 | 616169.278 | 3097411.585 | 632.275 | 5.2 | 0 | Normal | 0.027 | [29 empty] | 0 | 0
576 | 574.895 | 616168.804 | 3097410.704 | 632.2745 | 5.2 | 0 | Normal | 0.027 | [29 empty] | 0 | 0
577 | 575.895 | 616168.33 | 3097409.824 | 632.274 | 5.2 | 0 | Normal | 0.023 | [29 empty] | 0 | 0
578 | 576.896 | 616167.855 | 3097408.943 | 632.2735 | 5.2 | 0 | Normal | 0.023 | [29 empty] | 0 | 0
579 | 577.895 | 616167.381 | 3097408.063 | 632.273 | 5.2 | 0 | Normal | 0 | [29 empty] | 0 | 0
580 | 578.895 | 616166.907 | 3097407.183 | 632.2725 | 5.2 | 0 | Normal | 0.027 | [29 empty] | 0 | 0
581 | 579.895 | 616166.433 | 3097406.302 | 632.272 | 5.2 | 0 | Normal | 0.078 | [29 empty] | 0 | 0
582 | 580.895 | 616165.958 | 3097405.422 | 632.2715 | 5.2 | 0 | Normal | 0.078 | [29 empty] | 0 | 0
583 | 581.896 | 616165.484 | 3097404.541 | 632.271 | 5.2 | 0 | Normal | 0.027 | [29 empty] | 0 | 0
584 | 582.895 | 616165.01 | 3097403.661 | 632.2705 | 5.2 | 0 | Normal | 0 | [29 empty] | 0 | 0
585 | 583.895 | 616164.536 | 3097402.781 | 632.27 | 5.2 | 0 | Normal | 0.023 | [29 empty] | 0 | 0
586 | 584.896 | 616164.061 | 3097401.9 | 632.2695 | 5.2 | 0 | Normal | 0.023 | [29 empty] | 0 | 0
587 | 585.895 | 616163.587 | 3097401.02 | 632.269 | 5.2 | 0 | Normal | 0.027 | [29 empty] | 0 | 0
588 | 586.896 | 616163.113 | 3097400.139 | 632.2685 | 5.2 | 0 | Normal | 0.027 | [29 empty] | 0 | 0
589 | 587.895 | 616162.639 | 3097399.259 | 632.268 | 5.2 | 0 | Normal | 0 | [29 empty] | 0 | 0
590 | 588.895 | 616162.165 | 3097398.379 | 632.2675 | 5.2 | 0 | Normal | 0.023 | [29 empty] | 0 | 0
591 | 589.896 | 616161.69 | 3097397.498 | 632.267 | 5.2 | 0 | Normal | 0.023 | [29 empty] | 0 | 0
592 | 590.895 | 616161.216 | 3097396.618 | 632.2665 | 5.2 | 0 | Normal | 0.027 | [29 empty] | 0 | 0
593 | 591.896 | 616160.742 | 3097395.737 | 632.266 | 5.2 | 0 | Normal | 0.027 | [29 empty] | 0 | 0
594 | 592.895 | 616160.268 | 3097394.857 | 632.2655 | 5.2 | 0 | Normal | 0.05 | [29 empty] | 0 | 0
595 | 593.895 | 616159.793 | 3097393.977 | 632.265 | 5.2 | 0 | Normal | 0.078 | [29 empty] | 0 | 0
596 | 594.896 | 616159.319 | 3097393.096 | 632.2645 | 5.2 | 0 | Normal | 0.027 | [29 empty] | 0 | 0
597 | 595.895 | 616158.845 | 3097392.216 | 632.264 | 5.2 | 0 | Normal | 0.027 | [29 empty] | 0 | 0
598 | 596.895 | 616158.371 | 3097391.335 | 632.2635 | 5.2 | 0 | Normal | 0.078 | [29 empty] | 0 | 0
599 | 597.896 | 616157.896 | 3097390.455 | 632.263 | 5.2 | 0 | Normal | 0.05 | [29 empty] | 0 | 0
600 | 598.895 | 616157.422 | 3097389.575 | 632.2625 | 5.2 | 0 | Normal | 0.027 | [29 empty] | 0 | 0
601 | 599.895 | 616156.948 | 3097388.694 | 632.262 | 5.2 | 0 | Normal | 0.027 | [29 empty] | 0 | 0
602 | 600.895 | 616156.474 | 3097387.814 | 632.2615 | 5.2 | 0 | Normal | 0.027 | [29 empty] | 0 | 0
603 | 601.895 | 616156 | 3097386.933 | 632.261 | 5.2 | 0 | Normal | 0.078 | [29 empty] | 0 | 0
604 | 602.895 | 616155.525 | 3097386.053 | 632.2605 | 5.2 | 0 | Normal | 0.05 | [29 empty] | 0 | 0
605 | 603.895 | 616155.051 | 3097385.173 | 632.26 | 5.2 | 0 | Normal | 0.027 | [29 empty] | 0 | 0
606 | 604.895 | 616154.577 | 3097384.292 | 632.2595 | 5.2 | 0 | Normal | 0.027 | [29 empty] | 0 | 0
607 | 605.895 | 616154.103 | 3097383.412 | 632.259 | 5.2 | 0 | Normal | 0.023 | [29 empty] | 0 | 0
608 | 606.896 | 616153.628 | 3097382.531 | 632.2585 | 5.2 | 0 | Normal | 0.023 | [29 empty] | 0 | 0
609 | 607.895 | 616153.154 | 3097381.651 | 632.258 | 5.2 | 0 | Normal | 0 | [29 empty] | 0 | 0
610 | 608.895 | 616152.68 | 3097380.771 | 632.2575 | 5.2 | 0 | Normal | 0.027 | [29 empty] | 0 | 0
611 | 609.895 | 616152.206 | 3097379.89 | 632.257 | 5.2 | 0 | Normal | 0.078 | [29 empty] | 0 | 0
612 | 610.895 | 616151.731 | 3097379.01 | 632.2565 | 5.2 | 0 | Normal | 0.078 | [29 empty] | 0 | 0
613 | 611.896 | 616151.257 | 3097378.129 | 632.256 | 5.2 | 0 | Normal | 0.027 | [29 empty] | 0 | 0
614 | 612.895 | 616150.783 | 3097377.249 | 632.2555 | 5.2 | 0 | Normal | 0 | [29 empty] | 0 | 0
615 | 613.895 | 616150.309 | 3097376.369 | 632.255 | 5.2 | 0 | Normal | 0.027 | [29 empty] | 0 | 0
616 | 614.895 | 616149.835 | 3097375.488 | 632.2545 | 5.2 | 0 | Normal | 0.078 | [29 empty] | 0 | 0
617 | 615.895 | 616149.36 | 3097374.608 | 632.254 | 5.2 | 0 | Normal | 0.078 | [29 empty] | 0 | 0
618 | 616.896 | 616148.886 | 3097373.727 | 632.2535 | 5.2 | 0 | Normal | 0.027 | [29 empty] | 0 | 0
619 | 617.895 | 616148.412 | 3097372.847 | 632.253 | 5.2 | 0 | Normal | 0 | [29 empty] | 0 | 0
620 | 618.895 | 616147.938 | 3097371.967 | 632.2525 | 5.2 | 0 | Normal | 0.023 | [29 empty] | 0 | 0
621 | 619.896 | 616147.463 | 3097371.086 | 632.252 | 5.2 | 0 | Normal | 0.023 | [29 empty] | 0 | 0
622 | 620.895 | 616146.989 | 3097370.206 | 632.2515 | 5.2 | 0 | Normal | 0.027 | [29 empty] | 0 | 0
623 | 621.896 | 616146.515 | 3097369.325 | 632.251 | 5.2 | 0 | Normal | 0.027 | [29 empty] | 0 | 0
624 | 622.895 | 616146.041 | 3097368.445 | 632.2505 | 5.2 | 0 | Normal | 0.05 | [29 empty] | 0 | 0
625 | 623.895 | 616145.566 | 3097367.565 | 632.25 | 5.2 | 0 | Normal | 0.078 | [29 empty] | 0 | 0
626 | 624.896 | 616145.092 | 3097366.684 | 632.2495 | 5.2 | 0 | Normal | 0.027 | [29 empty] | 0 | 0
627 | 625.895 | 616144.618 | 3097365.804 | 632.249 | 5.2 | 0 | Normal | 0.027 | [29 empty] | 0 | 0
628 | 626.896 | 616144.144 | 3097364.923 | 632.2485 | 5.2 | 0 | Normal | 0.027 | [29 empty] | 0 | 0
629 | 627.895 | 616143.67 | 3097364.043 | 632.248 | 5.2 | 0 | Normal | 0.05 | [29 empty] | 0 | 0
630 | 628.895 | 616143.195 | 3097363.163 | 632.2475 | 5.2 | 0 | Normal | 0.078 | [29 empty] | 0 | 0
631 | 629.895 | 616142.721 | 3097362.282 | 632.247 | 5.2 | 0 | Normal | 0.027 | [29 empty] | 0 | 0
632 | 630.895 | 616142.247 | 3097361.402 | 632.2465 | 5.2 | 0 | Normal | 0.027 | [29 empty] | 0 | 0
633 | 631.895 | 616141.773 | 3097360.521 | 632.246 | 5.2 | 0 | Normal | 0.078 | [29 empty] | 0 | 0
634 | 632.895 | 616141.298 | 3097359.641 | 632.2455 | 5.2 | 0 | Normal | 0.05 | [29 empty] | 0 | 0
635 | 633.895 | 616140.824 | 3097358.761 | 632.245 | 5.2 | 0 | Normal | 0.027 | [29 empty] | 0 | 0
636 | 634.895 | 616140.35 | 3097357.88 | 632.2445 | 5.2 | 0 | Normal | 0.027 | [29 empty] | 0 | 0
637 | 635.895 | 616139.876 | 3097357 | 632.244 | 5.2 | 0 | Normal | 0.023 | [29 empty] | 0 | 0
638 | 636.896 | 616139.401 | 3097356.119 | 632.2435 | 5.2 | 0 | Normal | 0.023 | [29 empty] | 0 | 0
639 | 637.895 | 616138.927 | 3097355.239 | 632.243 | 5.2 | 0 | Normal | 0 | [29 empty] | 0 | 0
640 | 638.895 | 616138.453 | 3097354.359 | 632.2425 | 5.2 | 0 | Normal | 0.027 | [29 empty] | 0 | 0
641 | 639.895 | 616137.979 | 3097353.478 | 632.242 | 5.2 | 0 | Normal | 0.027 | [29 empty] | 0 | 0
642 | 640.895 | 616137.505 | 3097352.598 | 632.2415 | 5.2 | 0 | Normal | 0.023 | [29 empty] | 0 | 0
643 | 641.896 | 616137.03 | 3097351.717 | 632.241 | 5.2 | 0 | Normal | 0.023 | [29 empty] | 0 | 0
644 | 642.895 | 616136.556 | 3097350.837 | 632.2405 | 5.2 | 0 | Normal | 0 | [29 empty] | 0 | 0
645 | 643.895 | 616136.082 | 3097349.957 | 632.24 | 5.2 | 0 | Normal | 0.027 | [29 empty] | 0 | 0
646 | 644.895 | 616135.608 | 3097349.076 | 632.2395 | 5.2 | 0 | Normal | 0.078 | [29 empty] | 0 | 0
647 | 645.895 | 616135.133 | 3097348.196 | 632.239 | 5.2 | 0 | Normal | 0.078 | [29 empty] | 0 | 0
648 | 646.896 | 616134.659 | 3097347.315 | 632.2385 | 5.2 | 0 | Normal | 0.027 | [29 empty] | 0 | 0
649 | 647.895 | 616134.185 | 3097346.435 | 632.238 | 5.2 | 0 | Normal | 0 | [29 empty] | 0 | 0
650 | 648.895 | 616133.711 | 3097345.555 | 632.2375 | 5.2 | 0 | Normal | 0.023 | [29 empty] | 0 | 0
651 | 649.896 | 616133.236 | 3097344.674 | 632.237 | 5.2 | 0 | Normal | 0.023 | [29 empty] | 0 | 0
652 | 650.895 | 616132.762 | 3097343.794 | 632.2365 | 5.2 | 0 | Normal | 0.027 | [29 empty] | 0 | 0
653 | 651.896 | 616132.288 | 3097342.913 | 632.236 | 5.2 | 0 | Normal | 0.027 | [29 empty] | 0 | 0
654 | 652.895 | 616131.814 | 3097342.033 | 632.2355 | 5.2 | 0 | Normal | 0 | [29 empty] | 0 | 0
655 | 653.895 | 616131.34 | 3097341.153 | 632.235 | 5.2 | 0 | Normal | 0.023 | [29 empty] | 0 | 0
656 | 654.896 | 616130.865 | 3097340.272 | 632.2345 | 5.2 | 0 | Normal | 0.023 | [29 empty] | 0 | 0
657 | 655.895 | 616130.391 | 3097339.392 | 632.234 | 5.2 | 0 | Normal | 0.027 | [29 empty] | 0 | 0
658 | 656.896 | 616129.917 | 3097338.511 | 632.2335 | 5.2 | 0 | Normal | 0.027 | [29 empty] | 0 | 0
659 | 657.895 | 616129.443 | 3097337.631 | 632.233 | 5.2 | 0 | Normal | 0.05 | [29 empty] | 0 | 0
660 | 658.895 | 616128.968 | 3097336.751 | 632.2325 | 5.2 | 0 | Normal | 0.078 | [29 empty] | 0 | 0
661 | 659.896 | 616128.494 | 3097335.87 | 632.232 | 5.2 | 0 | Normal | 0.027 | [29 empty] | 0 | 0
662 | 660.895 | 616128.02 | 3097334.99 | 632.2315 | 5.2 | 0 | Normal | 0.027 | [29 empty] | 0 | 0
663 | 661.895 | 616127.546 | 3097334.109 | 632.231 | 5.2 | 0 | Normal | 0.078 | [29 empty] | 0 | 0
664 | 662.895 | 616127.071 | 3097333.229 | 632.2305 | 5.2 | 0 | Normal | 0.05 | [29 empty] | 0 | 0
665 | 663.895 | 616126.597 | 3097332.349 | 632.23 | 5.2 | 0 | Normal | 0.027 | [29 empty] | 0 | 0
666 | 664.895 | 616126.123 | 3097331.468 | 632.2295 | 5.2 | 0 | Normal | 0.027 | [29 empty] | 0 | 0
667 | 665.895 | 616125.649 | 3097330.588 | 632.229 | 5.2 | 0 | Normal | 0.027 | [29 empty] | 0 | 0
668 | 666.895 | 616125.175 | 3097329.707 | 632.2285 | 5.2 | 0 | Normal | 0.078 | [29 empty] | 0 | 0
669 | 667.895 | 616124.7 | 3097328.827 | 632.228 | 5.2 | 0 | Normal | 0.05 | [29 empty] | 0 | 0
670 | 668.895 | 616124.226 | 3097327.947 | 632.2275 | 5.2 | 0 | Normal | 0.027 | [29 empty] | 0 | 0
671 | 669.895 | 616123.752 | 3097327.066 | 632.227 | 5.2 | 0 | Normal | 0.027 | [29 empty] | 0 | 0
672 | 670.895 | 616123.278 | 3097326.186 | 632.2265 | 5.2 | 0 | Normal | 0.023 | [29 empty] | 0 | 0
673 | 671.896 | 616122.803 | 3097325.305 | 632.226 | 5.2 | 0 | Normal | 0.023 | [29 empty] | 0 | 0
674 | 672.895 | 616122.329 | 3097324.425 | 632.2255 | 5.2 | 0 | Normal | 0 | [29 empty] | 0 | 0
675 | 673.895 | 616121.855 | 3097323.545 | 632.225 | 5.2 | 0 | Normal | 0.027 | [29 empty] | 0 | 0
676 | 674.895 | 616121.381 | 3097322.664 | 632.2245 | 5.2 | 0 | Normal | 0.078 | [29 empty] | 0 | 0
677 | 675.895 | 616120.906 | 3097321.784 | 632.224 | 5.2 | 0 | Normal | 0.078 | [29 empty] | 0 | 0
678 | 676.896 | 616120.432 | 3097320.903 | 632.2235 | 5.2 | 0 | Normal | 0.027 | [29 empty] | 0 | 0
679 | 677.895 | 616119.958 | 3097320.023 | 632.223 | 5.2 | 0 | Normal | 0 | [29 empty] | 0 | 0
680 | 678.895 | 616119.484 | 3097319.143 | 632.2225 | 5.2 | 0 | Normal | 0.027 | [29 empty] | 0 | 0
681 | 679.895 | 616119.01 | 3097318.262 | 632.222 | 5.2 | 0 | Normal | 0.078 | [29 empty] | 0 | 0
682 | 680.895 | 616118.535 | 3097317.382 | 632.2215 | 5.2 | 0 | Normal | 0.078 | [29 empty] | 0 | 0
683 | 681.896 | 616118.061 | 3097316.501 | 632.221 | 5.2 | 0 | Normal | 0.027 | [29 empty] | 0 | 0
684 | 682.895 | 616117.587 | 3097315.621 | 632.2205 | 5.2 | 0 | Normal | 0 | [29 empty] | 0 | 0
685 | 683.895 | 616117.113 | 3097314.741 | 632.22 | 5.2 | 0 | Normal | 0.023 | [29 empty] | 0 | 0
686 | 684.896 | 616116.638 | 3097313.86 | 632.2195 | 5.2 | 0 | Normal | 0.023 | [29 empty] | 0 | 0
687 | 685.895 | 616116.164 | 3097312.98 | 632.219 | 5.2 | 0 | Normal | 0.027 | [29 empty] | 0 | 0
688 | 686.896 | 616115.69 | 3097312.099 | 632.2185 | 5.2 | 0 | Normal | 0.027 | [29 empty] | 0 | 0
689 | 687.895 | 616115.216 | 3097311.219 | 632.218 | 5.2 | 0 | Normal | 0.05 | [29 empty] | 0 | 0
690 | 688.895 | 616114.741 | 3097310.339 | 632.2175 | 5.2 | 0 | Normal | 0.078 | [29 empty] | 0 | 0
691 | 689.896 | 616114.267 | 3097309.458 | 632.217 | 5.2 | 0 | Normal | 0.027 | [29 empty] | 0 | 0
692 | 690.895 | 616113.793 | 3097308.578 | 632.2165 | 5.2 | 0 | Normal | 0.027 | [29 empty] | 0 | 0
693 | 691.895 | 616113.319 | 3097307.697 | 632.216 | 5.2 | 0 | Normal | 0.027 | [29 empty] | 0 | 0
694 | 692.895 | 616112.845 | 3097306.817 | 632.2155 | 5.2 | 0 | Normal | 0.05 | [29 empty] | 0 | 0
695 | 693.895 | 616112.37 | 3097305.937 | 632.215 | 5.2 | 0 | Normal | 0.078 | [29 empty] | 0 | 0
696 | 694.895 | 616111.896 | 3097305.056 | 632.2145 | 5.2 | 0 | Normal | 0.027 | [29 empty] | 0 | 0
697 | 695.895 | 616111.422 | 3097304.176 | 632.214 | 5.2 | 0 | Normal | 0.027 | [29 empty] | 0 | 0
698 | 696.895 | 616110.948 | 3097303.295 | 632.2135 | 5.2 | 0 | Normal | 0.078 | [29 empty] | 0 | 0
699 | 697.895 | 616110.473 | 3097302.415 | 632.213 | 5.2 | 0 | Normal | 0.05 | [29 empty] | 0 | 0
700 | 698.895 | 616109.999 | 3097301.535 | 632.2125 | 5.2 | 0 | Normal | 0.027 | [29 empty] | 0 | 0
701 | 699.895 | 616109.525 | 3097300.654 | 632.212 | 5.2 | 0 | Normal | 0.027 | [29 empty] | 0 | 0
702 | 700.895 | 616109.051 | 3097299.774 | 632.2115 | 5.2 | 0 | Normal | 0.023 | [29 empty] | 0 | 0
703 | 701.896 | 616108.576 | 3097298.893 | 632.211 | 5.2 | 0 | Normal | 0.023 | [29 empty] | 0 | 0
704 | 702.895 | 616108.102 | 3097298.013 | 632.2105 | 5.2 | 0 | Normal | 0 | [29 empty] | 0 | 0
705 | 703.895 | 616107.628 | 3097297.133 | 632.21 | 5.2 | 0 | Normal | 0.027 | [29 empty] | 0 | 0
706 | 704.895 | 616107.154 | 3097296.252 | 632.2095 | 5.2 | 0 | Normal | 0.027 | [29 empty] | 0 | 0
707 | 705.895 | 616106.68 | 3097295.372 | 632.209 | 5.2 | 0 | Normal | 0.023 | [29 empty] | 0 | 0
708 | 706.896 | 616106.205 | 3097294.491 | 632.2085 | 5.2 | 0 | Normal | 0.023 | [29 empty] | 0 | 0
709 | 707.895 | 616105.731 | 3097293.611 | 632.208 | 5.2 | 0 | Normal | 0 | [29 empty] | 0 | 0
710 | 708.895 | 616105.257 | 3097292.731 | 632.2075 | 5.2 | 0 | Normal | 0.027 | [29 empty] | 0 | 0
711 | 709.895 | 616104.783 | 3097291.85 | 632.207 | 5.2 | 0 | Normal | 0.078 | [29 empty] | 0 | 0
712 | 710.895 | 616104.308 | 3097290.97 | 632.2065 | 5.2 | 0 | Normal | 0.078 | [29 empty] | 0 | 0
713 | 711.896 | 616103.834 | 3097290.089 | 632.206 | 5.2 | 0 | Normal | 0.027 | [29 empty] | 0 | 0
714 | 712.895 | 616103.36 | 3097289.209 | 632.2055 | 5.2 | 0 | Normal | 10.347 | [29 empty] | 0 | 0
715 | 713.891 | 616103.053 | 3097288.262 | 632.205 | 5.067 | 0 | Normal | 2.606 | [29 empty] | 0 | 0
716 | 714.891 | 616102.788 | 3097287.297 | 632.2045 | 5.067 | 0 | Normal | 0.015 | [29 empty] | 0 | 0
717 | 715.891 | 616102.523 | 3097286.333 | 632.204 | 5.067 | 0 | Normal | 0.055 | [29 empty] | 0 | 0
718 | 716.891 | 616102.259 | 3097285.369 | 632.2035 | 5.067 | 0 | Normal | 0.04 | [29 empty] | 0 | 0
719 | 717.891 | 616101.994 | 3097284.404 | 632.203 | 5.067 | 0 | Normal | 0.04 | [29 empty] | 0 | 0
720 | 718.891 | 616101.73 | 3097283.44 | 632.2025 | 5.067 | 0 | Normal | 0.04 | [29 empty] | 0 | 0
721 | 719.892 | 616101.465 | 3097282.475 | 632.202 | 5.067 | 0 | Normal | 0.015 | [29 empty] | 0 | 0
722 | 720.891 | 616101.2 | 3097281.511 | 632.2015 | 5.067 | 0 | Normal | 0.055 | [29 empty] | 0 | 0
723 | 721.891 | 616100.936 | 3097280.547 | 632.201 | 5.067 | 0 | Normal | 0.04 | [29 empty] | 0 | 0
724 | 722.892 | 616100.671 | 3097279.582 | 632.2005 | 5.067 | 0 | Normal | 0.04 | [29 empty] | 0 | 0
725 | 723.891 | 616100.407 | 3097278.618 | 632.2 | 5.067 | 0 | Normal | 0.055 | [29 empty] | 0 | 0
726 | 724.891 | 616100.142 | 3097277.654 | 632.1995 | 5.067 | 0 | Normal | 0.07 | [29 empty] | 0 | 0
727 | 725.891 | 616099.878 | 3097276.689 | 632.199 | 5.067 | 0 | Normal | 0.07 | [29 empty] | 0 | 0
728 | 726.891 | 616099.613 | 3097275.725 | 632.1985 | 5.067 | 0 | Normal | 0 | [29 empty] | 0 | 0
729 | 727.891 | 616099.348 | 3097274.761 | 632.198 | 5.067 | 0 | Normal | 0.07 | [29 empty] | 0 | 0
730 | 728.891 | 616099.084 | 3097273.796 | 632.1975 | 5.067 | 0 | Normal | 0.07 | [29 empty] | 0 | 0
731 | 729.891 | 616098.819 | 3097272.832 | 632.197 | 5.067 | 0 | Normal | 0.055 | [29 empty] | 0 | 0
732 | 730.891 | 616098.555 | 3097271.868 | 632.1965 | 5.067 | 0 | Normal | 0.04 | [29 empty] | 0 | 0
733 | 731.891 | 616098.29 | 3097270.903 | 632.196 | 5.067 | 0 | Normal | 0.015 | [29 empty] | 0 | 0
734 | 732.891 | 616098.025 | 3097269.939 | 632.1955 | 5.067 | 0 | Normal | 0.07 | [29 empty] | 0 | 0
735 | 733.892 | 616097.761 | 3097268.974 | 632.195 | 5.067 | 0 | Normal | 0.07 | [29 empty] | 0 | 0
736 | 734.891 | 616097.496 | 3097268.01 | 632.1945 | 5.067 | 0 | Normal | 0.055 | [29 empty] | 0 | 0
737 | 735.891 | 616097.232 | 3097267.046 | 632.194 | 5.067 | 0 | Normal | 0.04 | [29 empty] | 0 | 0
738 | 736.892 | 616096.967 | 3097266.081 | 632.1935 | 5.067 | 0 | Normal | 0.015 | [29 empty] | 0 | 0
739 | 737.891 | 616096.702 | 3097265.117 | 632.193 | 5.067 | 0 | Normal | 0.055 | [29 empty] | 0 | 0
740 | 738.891 | 616096.438 | 3097264.153 | 632.1925 | 5.067 | 0 | Normal | 0.04 | [29 empty] | 0 | 0
741 | 739.891 | 616096.173 | 3097263.188 | 632.192 | 5.067 | 0 | Normal | 0.04 | [29 empty] | 0 | 0
742 | 740.891 | 616095.909 | 3097262.224 | 632.1915 | 5.067 | 0 | Normal | 0.055 | [29 empty] | 0 | 0
743 | 741.891 | 616095.644 | 3097261.26 | 632.191 | 5.067 | 0 | Normal | 0.015 | [29 empty] | 0 | 0
744 | 742.891 | 616095.379 | 3097260.295 | 632.1905 | 5.067 | 0 | Normal | 0.04 | [29 empty] | 0 | 0
745 | 743.891 | 616095.115 | 3097259.331 | 632.19 | 5.067 | 0 | Normal | 0.04 | [29 empty] | 0 | 0
746 | 744.892 | 616094.85 | 3097258.366 | 632.1895 | 5.067 | 0 | Normal | 0.04 | [29 empty] | 0 | 0
747 | 745.891 | 616094.586 | 3097257.402 | 632.189 | 5.067 | 0 | Normal | 0.055 | [29 empty] | 0 | 0
748 | 746.891 | 616094.321 | 3097256.438 | 632.1885 | 5.067 | 0 | Normal | 0.07 | [29 empty] | 0 | 0
749 | 747.891 | 616094.057 | 3097255.473 | 632.188 | 5.067 | 0 | Normal | 0.07 | [29 empty] | 0 | 0
750 | 748.891 | 616093.792 | 3097254.509 | 632.1875 | 5.067 | 0 | Normal | 0 | [29 empty] | 0 | 0
751 | 749.891 | 616093.527 | 3097253.545 | 632.187 | 5.067 | 0 | Normal | 0.07 | [29 empty] | 0 | 0
752 | 750.891 | 616093.263 | 3097252.58 | 632.1865 | 5.067 | 0 | Normal | 0.07 | [29 empty] | 0 | 0
753 | 751.891 | 616092.998 | 3097251.616 | 632.186 | 5.067 | 0 | Normal | 0.055 | [29 empty] | 0 | 0
754 | 752.891 | 616092.734 | 3097250.652 | 632.1855 | 5.067 | 0 | Normal | 0.04 | [29 empty] | 0 | 0
755 | 753.891 | 616092.469 | 3097249.687 | 632.185 | 5.067 | 0 | Normal | 0.015 | [29 empty] | 0 | 0
756 | 754.891 | 616092.204 | 3097248.723 | 632.1845 | 5.067 | 0 | Normal | 0.07 | [29 empty] | 0 | 0
757 | 755.892 | 616091.94 | 3097247.758 | 632.184 | 5.067 | 0 | Normal | 0.07 | [29 empty] | 0 | 0
758 | 756.891 | 616091.675 | 3097246.794 | 632.1835 | 5.067 | 0 | Normal | 0.055 | [29 empty] | 0 | 0
759 | 757.891 | 616091.411 | 3097245.83 | 632.183 | 5.183 | 0 | Normal | 11.814 | [29 empty] | 0 | 0
760 | 758.89 | 616091.35 | 3097244.833 | 632.1825 | 5.2 | 0 | Normal | 1.094 | [29 empty] | 0 | 0
761 | 759.89 | 616091.308 | 3097243.834 | 632.182 | 5.2 | 0 | Normal | 0 | [29 empty] | 0 | 0
762 | 760.889 | 616091.266 | 3097242.835 | 632.1815 | 5.2 | 0 | Normal | 0 | [29 empty] | 0 | 0
763 | 761.889 | 616091.224 | 3097241.836 | 632.181 | 5.2 | 0 | Normal | 0.057 | [29 empty] | 0 | 0
764 | 762.889 | 616091.181 | 3097240.837 | 632.1805 | 5.2 | 0 | Normal | 0.057 | [29 empty] | 0 | 0
765 | 763.889 | 616091.139 | 3097239.838 | 632.18 | 5.2 | 0 | Normal | 0 | [29 empty] | 0 | 0
766 | 764.889 | 616091.097 | 3097238.839 | 632.1795 | 5.2 | 0 | Normal | 0 | [29 empty] | 0 | 0
767 | 765.889 | 616091.055 | 3097237.84 | 632.179 | 5.2 | 0 | Normal | 0.057 | [29 empty] | 0 | 0
768 | 766.889 | 616091.012 | 3097236.841 | 632.1785 | 5.2 | 0 | Normal | 0.057 | [29 empty] | 0 | 0
769 | 767.889 | 616090.97 | 3097235.842 | 632.178 | 5.2 | 0 | Normal | 0.002 | [29 empty] | 0 | 0
770 | 768.89 | 616090.928 | 3097234.842 | 632.1775 | 5.2 | 0 | Normal | 0.002 | [29 empty] | 0 | 0
771 | 769.89 | 616090.886 | 3097233.843 | 632.177 | 5.2 | 0 | Normal | 0.057 | [29 empty] | 0 | 0
772 | 770.889 | 616090.843 | 3097232.844 | 632.1765 | 5.2 | 0 | Normal | 0.057 | [29 empty] | 0 | 0
773 | 771.889 | 616090.801 | 3097231.845 | 632.176 | 5.2 | 0 | Normal | 0 | [29 empty] | 0 | 0
774 | 772.889 | 616090.759 | 3097230.846 | 632.1755 | 5.2 | 0 | Normal | 0 | [29 empty] | 0 | 0
775 | 773.889 | 616090.717 | 3097229.847 | 632.175 | 5.2 | 0 | Normal | 0.057 | [29 empty] | 0 | 0
776 | 774.889 | 616090.674 | 3097228.848 | 632.1745 | 5.2 | 0 | Normal | 0.057 | [29 empty] | 0 | 0
777 | 775.889 | 616090.632 | 3097227.849 | 632.174 | 5.2 | 0 | Normal | 0 | [29 empty] | 0 | 0
778 | 776.889 | 616090.59 | 3097226.85 | 632.1735 | 5.2 | 0 | Normal | 0.002 | [29 empty] | 0 | 0
779 | 777.89 | 616090.548 | 3097225.85 | 632.173 | 5.2 | 0 | Normal | 0.06 | [29 empty] | 0 | 0
780 | 778.89 | 616090.505 | 3097224.851 | 632.1725 | 5.2 | 0 | Normal | 0.057 | [29 empty] | 0 | 0
781 | 779.889 | 616090.463 | 3097223.852 | 632.172 | 5.2 | 0 | Normal | 0 | [29 empty] | 0 | 0
782 | 780.889 | 616090.421 | 3097222.853 | 632.1715 | 5.2 | 0 | Normal | 0.057 | [29 empty] | 0 | 0
783 | 781.889 | 616090.378 | 3097221.854 | 632.171 | 5.2 | 0 | Normal | 0.057 | [29 empty] | 0 | 0
784 | 782.889 | 616090.336 | 3097220.855 | 632.1705 | 5.2 | 0 | Normal | 0 | [29 empty] | 0 | 0
785 | 783.889 | 616090.294 | 3097219.856 | 632.17 | 5.2 | 0 | Normal | 0 | [29 empty] | 0 | 0
786 | 784.889 | 616090.252 | 3097218.857 | 632.1695 | 5.2 | 0 | Normal | 0.057 | [29 empty] | 0 | 0
787 | 785.889 | 616090.209 | 3097217.858 | 632.169 | 5.2 | 0 | Normal | 0.06 | [29 empty] | 0 | 0
788 | 786.89 | 616090.167 | 3097216.858 | 632.1685 | 5.2 | 0 | Normal | 0.002 | [29 empty] | 0 | 0
789 | 787.89 | 616090.125 | 3097215.859 | 632.168 | 5.2 | 0 | Normal | 0 | [29 empty] | 0 | 0
790 | 788.889 | 616090.083 | 3097214.86 | 632.1675 | 5.2 | 0 | Normal | 0.057 | [29 empty] | 0 | 0
791 | 789.889 | 616090.04 | 3097213.861 | 632.167 | 5.2 | 0 | Normal | 0.057 | [29 empty] | 0 | 0
792 | 790.889 | 616089.998 | 3097212.862 | 632.1665 | 5.2 | 0 | Normal | 0 | [29 empty] | 0 | 0
793 | 791.889 | 616089.956 | 3097211.863 | 632.166 | 5.2 | 0 | Normal | 0 | [29 empty] | 0 | 0
794 | 792.889 | 616089.914 | 3097210.864 | 632.1655 | 5.2 | 0 | Normal | 0.057 | [29 empty] | 0 | 0
795 | 793.889 | 616089.871 | 3097209.865 | 632.165 | 5.2 | 0 | Normal | 0.057 | [29 empty] | 0 | 0
796 | 794.889 | 616089.829 | 3097208.866 | 632.1645 | 5.2 | 0 | Normal | 0 | [29 empty] | 0 | 0
797 | 795.889 | 616089.787 | 3097207.867 | 632.164 | 5.2 | 0 | Normal | 0.002 | [29 empty] | 0 | 0
798 | 796.89 | 616089.745 | 3097206.867 | 632.1635 | 5.2 | 0 | Normal | 0.06 | [29 empty] | 0 | 0
799 | 797.89 | 616089.702 | 3097205.868 | 632.163 | 5.2 | 0 | Normal | 0.057 | [29 empty] | 0 | 0
800 | 798.889 | 616089.66 | 3097204.869 | 632.1625 | 5.2 | 0 | Normal | 0 | [29 empty] | 0 | 0
801 | 799.889 | 616089.618 | 3097203.87 | 632.162 | 5.2 | 0 | Normal | 0 | [29 empty] | 0 | 0
802 | 800.889 | 616089.576 | 3097202.871 | 632.1615 | 5.2 | 0 | Normal | 0.057 | [29 empty] | 0 | 0
803 | 801.889 | 616089.533 | 3097201.872 | 632.161 | 5.2 | 0 | Normal | 0.057 | [29 empty] | 0 | 0
804 | 802.889 | 616089.491 | 3097200.873 | 632.1605 | 5.2 | 0 | Normal | 0 | [29 empty] | 0 | 0
805 | 803.889 | 616089.449 | 3097199.874 | 632.16 | 5.2 | 0 | Normal | 0 | [29 empty] | 0 | 0
806 | 804.889 | 616089.407 | 3097198.875 | 632.1595 | 5.2 | 0 | Normal | 0.055 | [29 empty] | 0 | 0
807 | 805.89 | 616089.364 | 3097197.875 | 632.159 | 5.2 | 0 | Normal | 0.055 | [29 empty] | 0 | 0
808 | 806.89 | 616089.322 | 3097196.876 | 632.1585 | 5.2 | 0 | Normal | 0 | [29 empty] | 0 | 0
809 | 807.889 | 616089.28 | 3097195.877 | 632.158 | 5.2 | 0 | Normal | 0.057 | [29 empty] | 0 | 0
810 | 808.889 | 616089.237 | 3097194.878 | 632.1575 | 5.2 | 0 | Normal | 0.057 | [29 empty] | 0 | 0
811 | 809.889 | 616089.195 | 3097193.879 | 632.157 | 5.2 | 0 | Normal | 0 | [29 empty] | 0 | 0
812 | 810.889 | 616089.153 | 3097192.88 | 632.1565 | 5.2 | 0 | Normal | 0 | [29 empty] | 0 | 0
813 | 811.889 | 616089.111 | 3097191.881 | 632.156 | 5.2 | 0 | Normal | 0.057 | [29 empty] | 0 | 0
814 | 812.889 | 616089.068 | 3097190.882 | 632.1555 | 5.2 | 0 | Normal | 0.057 | [29 empty] | 0 | 0
815 | 813.889 | 616089.026 | 3097189.883 | 632.155 | 5.2 | 0 | Normal | 0.002 | [29 empty] | 0 | 0
816 | 814.89 | 616088.984 | 3097188.883 | 632.1545 | 5.2 | 0 | Normal | 0.002 | [29 empty] | 0 | 0
817 | 815.89 | 616088.942 | 3097187.884 | 632.154 | 5.2 | 0 | Normal | 0.057 | [29 empty] | 0 | 0
818 | 816.89 | 616088.899 | 3097186.885 | 632.1535 | 5.2 | 0 | Normal | 0.057 | [29 empty] | 0 | 0
819 | 817.889 | 616088.857 | 3097185.886 | 632.153 | 5.2 | 0 | Normal | 0 | [29 empty] | 0 | 0
820 | 818.889 | 616088.815 | 3097184.887 | 632.1525 | 5.2 | 0 | Normal | 0 | [29 empty] | 0 | 0
821 | 819.889 | 616088.773 | 3097183.888 | 632.152 | 5.2 | 0 | Normal | 0.057 | [29 empty] | 0 | 0
822 | 820.889 | 616088.73 | 3097182.889 | 632.1515 | 5.2 | 0 | Normal | 0.057 | [29 empty] | 0 | 0
823 | 821.889 | 616088.688 | 3097181.89 | 632.151 | 5.2 | 0 | Normal | 0 | [29 empty] | 0 | 0
824 | 822.889 | 616088.646 | 3097180.891 | 632.1505 | 5.2 | 0 | Normal | 0 | [29 empty] | 0 | 0
825 | 823.889 | 616088.604 | 3097179.892 | 632.15 | 5.2 | 0 | Normal | 0.055 | [29 empty] | 0 | 0
826 | 824.89 | 616088.561 | 3097178.892 | 632.1495 | 5.2 | 0 | Normal | 0.055 | [29 empty] | 0 | 0
827 | 825.89 | 616088.519 | 3097177.893 | 632.149 | 5.2 | 0 | Normal | 0 | [29 empty] | 0 | 0
828 | 826.889 | 616088.477 | 3097176.894 | 632.1485 | 5.2 | 0 | Normal | 0 | [29 empty] | 0 | 0
829 | 827.889 | 616088.435 | 3097175.895 | 632.148 | 5.2 | 0 | Normal | 0.057 | [29 empty] | 0 | 0
830 | 828.889 | 616088.392 | 3097174.896 | 632.1475 | 5.2 | 0 | Normal | 0.057 | [29 empty] | 0 | 0
831 | 829.889 | 616088.35 | 3097173.897 | 632.147 | 5.2 | 0 | Normal | 0 | [29 empty] | 0 | 0
832 | 830.889 | 616088.308 | 3097172.898 | 632.1465 | 5.2 | 0 | Normal | 0 | [29 empty] | 0 | 0
833 | 831.889 | 616088.266 | 3097171.899 | 632.146 | 5.2 | 0 | Normal | 0.057 | [29 empty] | 0 | 0
834 | 832.889 | 616088.223 | 3097170.9 | 632.1455 | 5.2 | 0 | Normal | 0.06 | [29 empty] | 0 | 0
835 | 833.89 | 616088.181 | 3097169.9 | 632.145 | 5.2 | 0 | Normal | 0.002 | [29 empty] | 0 | 0
836 | 834.89 | 616088.139 | 3097168.901 | 632.1445 | 5.2 | 0 | Normal | 0 | [29 empty] | 0 | 0
837 | 835.889 | 616088.097 | 3097167.902 | 632.144 | 5.2 | 0 | Normal | 0.057 | [29 empty] | 0 | 0
838 | 836.889 | 616088.054 | 3097166.903 | 632.1435 | 5.2 | 0 | Normal | 0.057 | [29 empty] | 0 | 0
839 | 837.889 | 616088.012 | 3097165.904 | 632.143 | 5.2 | 0 | Normal | 0 | [29 empty] | 0 | 0
840 | 838.889 | 616087.97 | 3097164.905 | 632.1425 | 5.2 | 0 | Normal | 0.057 | [29 empty] | 0 | 0
841 | 839.889 | 616087.927 | 3097163.906 | 632.142 | 5.2 | 0 | Normal | 0.057 | [29 empty] | 0 | 0
842 | 840.889 | 616087.885 | 3097162.907 | 632.1415 | 5.2 | 0 | Normal | 0 | [29 empty] | 0 | 0
843 | 841.889 | 616087.843 | 3097161.908 | 632.141 | 5.2 | 0 | Normal | 0.002 | [29 empty] | 0 | 0
844 | 842.89 | 616087.801 | 3097160.908 | 632.1405 | 5.2 | 0 | Normal | 0.06 | [29 empty] | 0 | 0
845 | 843.89 | 616087.758 | 3097159.909 | 632.14 | 5.2 | 0 | Normal | 0.057 | [29 empty] | 0 | 0
846 | 844.89 | 616087.716 | 3097158.91 | 632.1395 | 5.2 | 0 | Normal | 0 | [29 empty] | 0 | 0
847 | 845.889 | 616087.674 | 3097157.911 | 632.139 | 5.2 | 0 | Normal | 0 | [29 empty] | 0 | 0
848 | 846.889 | 616087.632 | 3097156.912 | 632.1385 | 5.2 | 0 | Normal | 0.057 | [29 empty] | 0 | 0
849 | 847.889 | 616087.589 | 3097155.913 | 632.138 | 5.2 | 0 | Normal | 0.057 | [29 empty] | 0 | 0
850 | 848.889 | 616087.547 | 3097154.914 | 632.1375 | 5.2 | 0 | Normal | 0 | [29 empty] | 0 | 0
851 | 849.889 | 616087.505 | 3097153.915 | 632.137 | 5.2 | 0 | Normal | 0 | [29 empty] | 0 | 0
852 | 850.889 | 616087.463 | 3097152.916 | 632.1365 | 5.2 | 0 | Normal | 0.057 | [29 empty] | 0 | 0
853 | 851.889 | 616087.42 | 3097151.917 | 632.136 | 5.2 | 0 | Normal | 0.06 | [29 empty] | 0 | 0
854 | 852.89 | 616087.378 | 3097150.917 | 632.1355 | 5.2 | 0 | Normal | 0.002 | [29 empty] | 0 | 0
855 | 853.89 | 616087.336 | 3097149.918 | 632.135 | 5.2 | 0 | Normal | 0 | [29 empty] | 0 | 0
856 | 854.889 | 616087.294 | 3097148.919 | 632.1345 | 5.2 | 0 | Normal | 0.057 | [29 empty] | 0 | 0
857 | 855.889 | 616087.251 | 3097147.92 | 632.134 | 5.2 | 0 | Normal | 0.057 | [29 empty] | 0 | 0
858 | 856.889 | 616087.209 | 3097146.921 | 632.1335 | 5.2 | 0 | Normal | 0 | [29 empty] | 0 | 0
859 | 857.889 | 616087.167 | 3097145.922 | 632.133 | 5.2 | 0 | Normal | 0 | [29 empty] | 0 | 0
860 | 858.889 | 616087.125 | 3097144.923 | 632.1325 | 5.2 | 0 | Normal | 0.057 | [29 empty] | 0 | 0
861 | 859.889 | 616087.082 | 3097143.924 | 632.132 | 5.2 | 0 | Normal | 0.057 | [29 empty] | 0 | 0
862 | 860.889 | 616087.04 | 3097142.925 | 632.1315 | 5.2 | 0 | Normal | 0.002 | [29 empty] | 0 | 0
863 | 861.89 | 616086.998 | 3097141.925 | 632.131 | 5.2 | 0 | Normal | 0.002 | [29 empty] | 0 | 0
864 | 862.89 | 616086.956 | 3097140.926 | 632.1305 | 5.2 | 0 | Normal | 0.057 | [29 empty] | 0 | 0
865 | 863.89 | 616086.913 | 3097139.927 | 632.13 | 5.2 | 0 | Normal | 0.057 | [29 empty] | 0 | 0
866 | 864.889 | 616086.871 | 3097138.928 | 632.1295 | 5.2 | 0 | Normal | 0 | [29 empty] | 0 | 0
867 | 865.889 | 616086.829 | 3097137.929 | 632.129 | 5.2 | 0 | Normal | 0.057 | [29 empty] | 0 | 0
868 | 866.889 | 616086.786 | 3097136.93 | 632.1285 | 5.2 | 0 | Normal | 0.057 | [29 empty] | 0 | 0
869 | 867.889 | 616086.744 | 3097135.931 | 632.128 | 5.2 | 0 | Normal | 0 | [29 empty] | 0 | 0
870 | 868.889 | 616086.702 | 3097134.932 | 632.1275 | 5.2 | 0 | Normal | 0 | [29 empty] | 0 | 0
871 | 869.889 | 616086.66 | 3097133.933 | 632.127 | 5.2 | 0 | Normal | 0.057 | [29 empty] | 0 | 0
872 | 870.889 | 616086.617 | 3097132.934 | 632.1265 | 5.2 | 0 | Normal | 0.06 | [29 empty] | 0 | 0
873 | 871.89 | 616086.575 | 3097131.934 | 632.126 | 5.2 | 0 | Normal | 0.002 | [29 empty] | 0 | 0
874 | 872.89 | 616086.533 | 3097130.935 | 632.1255 | 5.2 | 0 | Normal | 0 | [29 empty] | 0 | 0
875 | 873.889 | 616086.491 | 3097129.936 | 632.125 | 5.2 | 0 | Normal | 0.057 | [29 empty] | 0 | 0
876 | 874.889 | 616086.448 | 3097128.937 | 632.1245 | 5.2 | 0 | Normal | 0.057 | [29 empty] | 0 | 0
877 | 875.889 | 616086.406 | 3097127.938 | 632.124 | 5.2 | 0 | Normal | 0 | [29 empty] | 0 | 0
878 | 876.889 | 616086.364 | 3097126.939 | 632.1235 | 5.2 | 0 | Normal | 0 | [29 empty] | 0 | 0
879 | 877.889 | 616086.322 | 3097125.94 | 632.123 | 5.2 | 0 | Normal | 0.057 | [29 empty] | 0 | 0
880 | 878.889 | 616086.279 | 3097124.941 | 632.1225 | 5.2 | 0 | Normal | 0.057 | [29 empty] | 0 | 0
881 | 879.889 | 616086.237 | 3097123.942 | 632.122 | 5.2 | 0 | Normal | 0.002 | [29 empty] | 0 | 0
882 | 880.89 | 616086.195 | 3097122.942 | 632.1215 | 5.2 | 0 | Normal | 0.002 | [29 empty] | 0 | 0
883 | 881.89 | 616086.153 | 3097121.943 | 632.121 | 5.2 | 0 | Normal | 0.057 | [29 empty] | 0 | 0
884 | 882.889 | 616086.11 | 3097120.944 | 632.1205 | 5.2 | 0 | Normal | 0.057 | [29 empty] | 0 | 0
885 | 883.889 | 616086.068 | 3097119.945 | 632.12 | 5.2 | 0 | Normal | 0 | [29 empty] | 0 | 0
886 | 884.889 | 616086.026 | 3097118.946 | 632.1195 | 5.2 | 0 | Normal | 0 | [29 empty] | 0 | 0
887 | 885.889 | 616085.984 | 3097117.947 | 632.119 | 5.2 | 0 | Normal | 0.057 | [29 empty] | 0 | 0
888 | 886.889 | 616085.941 | 3097116.948 | 632.1185 | 5.2 | 0 | Normal | 0.057 | [29 empty] | 0 | 0
889 | 887.889 | 616085.899 | 3097115.949 | 632.118 | 5.2 | 0 | Normal | 0 | [29 empty] | 0 | 0
890 | 888.889 | 616085.857 | 3097114.95 | 632.1175 | 5.2 | 0 | Normal | 0.002 | [29 empty] | 0 | 0
891 | 889.89 | 616085.815 | 3097113.95 | 632.117 | 5.2 | 0 | Normal | 0.06 | [29 empty] | 0 | 0
892 | 890.89 | 616085.772 | 3097112.951 | 632.1165 | 5.2 | 0 | Normal | 0.057 | [29 empty] | 0 | 0
893 | 891.89 | 616085.73 | 3097111.952 | 632.116 | 5.2 | 0 | Normal | 0 | [29 empty] | 0 | 0
894 | 892.889 | 616085.688 | 3097110.953 | 632.1155 | 5.2 | 0 | Normal | 0.057 | [29 empty] | 0 | 0
895 | 893.889 | 616085.645 | 3097109.954 | 632.115 | 5.2 | 0 | Normal | 0.057 | [29 empty] | 0 | 0
896 | 894.889 | 616085.603 | 3097108.955 | 632.1145 | 5.2 | 0 | Normal | 0 | [29 empty] | 0 | 0
897 | 895.889 | 616085.561 | 3097107.956 | 632.114 | 5.2 | 0 | Normal | 0 | [29 empty] | 0 | 0
898 | 896.889 | 616085.519 | 3097106.957 | 632.1135 | 5.2 | 0 | Normal | 0.057 | [29 empty] | 0 | 0
899 | 897.889 | 616085.476 | 3097105.958 | 632.113 | 5.2 | 0 | Normal | 0.057 | [29 empty] | 0 | 0
900 | 898.889 | 616085.434 | 3097104.959 | 632.1125 | 5.2 | 0 | Normal | 0.002 | [29 empty] | 0 | 0
901 | 899.89 | 616085.392 | 3097103.959 | 632.112 | 5.2 | 0 | Normal | 0.002 | [29 empty] | 0 | 0
902 | 900.89 | 616085.35 | 3097102.96 | 632.1115 | 5.2 | 0 | Normal | 0.057 | [29 empty] | 0 | 0
903 | 901.889 | 616085.307 | 3097101.961 | 632.111 | 5.2 | 0 | Normal | 0.057 | [29 empty] | 0 | 0
904 | 902.889 | 616085.265 | 3097100.962 | 632.1105 | 5.2 | 0 | Normal | 0 | [29 empty] | 0 | 0
905 | 903.889 | 616085.223 | 3097099.963 | 632.11 | 5.2 | 0 | Normal | 0 | [29 empty] | 0 | 0
906 | 904.889 | 616085.181 | 3097098.964 | 632.1095 | 5.2 | 0 | Normal | 0.057 | [29 empty] | 0 | 0
907 | 905.889 | 616085.138 | 3097097.965 | 632.109 | 5.2 | 0 | Normal | 0.057 | [29 empty] | 0 | 0
908 | 906.889 | 616085.096 | 3097096.966 | 632.1085 | 5.2 | 0 | Normal | 0 | [29 empty] | 0 | 0
909 | 907.889 | 616085.054 | 3097095.967 | 632.108 | 5.2 | 0 | Normal | 0.002 | [29 empty] | 0 | 0
910 | 908.89 | 616085.012 | 3097094.967 | 632.1075 | 5.2 | 0 | Normal | 0.06 | [29 empty] | 0 | 0
911 | 909.89 | 616084.969 | 3097093.968 | 632.107 | 5.2 | 0 | Normal | 0.057 | [29 empty] | 0 | 0
912 | 910.89 | 616084.927 | 3097092.969 | 632.1065 | 5.2 | 0 | Normal | 0 | [29 empty] | 0 | 0
913 | 911.889 | 616084.885 | 3097091.97 | 632.106 | 5.2 | 0 | Normal | 0 | [29 empty] | 0 | 0
914 | 912.889 | 616084.843 | 3097090.971 | 632.1055 | 5.2 | 0 | Normal | 0.057 | [29 empty] | 0 | 0
915 | 913.889 | 616084.8 | 3097089.972 | 632.105 | 5.2 | 0 | Normal | 0.057 | [29 empty] | 0 | 0
916 | 914.889 | 616084.758 | 3097088.973 | 632.1045 | 5.2 | 0 | Normal | 0 | [29 empty] | 0 | 0
917 | 915.889 | 616084.716 | 3097087.974 | 632.104 | 5.2 | 0 | Normal | 0 | [29 empty] | 0 | 0
918 | 916.889 | 616084.674 | 3097086.975 | 632.1035 | 5.2 | 0 | Normal | 0.055 | [29 empty] | 0 | 0
919 | 917.89 | 616084.631 | 3097085.975 | 632.103 | 5.2 | 0 | Normal | 0.055 | [29 empty] | 0 | 0
920 | 918.89 | 616084.589 | 3097084.976 | 632.1025 | 5.2 | 0 | Normal | 0 | [29 empty] | 0 | 0
921 | 919.89 | 616084.547 | 3097083.977 | 632.102 | 5.2 | 0 | Normal | 0.057 | [29 empty] | 0 | 0
922 | 920.889 | 616084.504 | 3097082.978 | 632.1015 | 5.2 | 0 | Normal | 0.057 | [29 empty] | 0 | 0
923 | 921.889 | 616084.462 | 3097081.979 | 632.101 | 5.2 | 0 | Normal | 0 | [29 empty] | 0 | 0
924 | 922.889 | 616084.42 | 3097080.98 | 632.1005 | 5.2 | 0 | Normal | 0 | [29 empty] | 0 | 0
925 | 923.889 | 616084.378 | 3097079.981 | 632.1 | 5.2 | 0 | Normal | 0.057 | [29 empty] | 0 | 0
926 | 924.889 | 616084.335 | 3097078.982 | 632.0995 | 5.2 | 0 | Normal | 0.057 | [29 empty] | 0 | 0
927 | 925.889 | 616084.293 | 3097077.983 | 632.099 | 5.2 | 0 | Normal | 0 | [29 empty] | 0 | 0
928 | 926.889 | 616084.251 | 3097076.984 | 632.0985 | 5.2 | 0 | Normal | 0.002 | [29 empty] | 0 | 0
929 | 927.89 | 616084.209 | 3097075.984 | 632.098 | 5.2 | 0 | Normal | 0.06 | [29 empty] | 0 | 0
930 | 928.89 | 616084.166 | 3097074.985 | 632.0975 | 5.2 | 0 | Normal | 0.057 | [29 empty] | 0 | 0
931 | 929.889 | 616084.124 | 3097073.986 | 632.097 | 5.2 | 0 | Normal | 0 | [29 empty] | 0 | 0
932 | 930.889 | 616084.082 | 3097072.987 | 632.0965 | 5.2 | 0 | Normal | 0 | [29 empty] | 0 | 0
933 | 931.889 | 616084.04 | 3097071.988 | 632.096 | 5.2 | 0 | Normal | 0.057 | [29 empty] | 0 | 0
934 | 932.889 | 616083.997 | 3097070.989 | 632.0955 | 5.2 | 0 | Normal | 0.057 | [29 empty] | 0 | 0
935 | 933.889 | 616083.955 | 3097069.99 | 632.095 | 5.2 | 0 | Normal | 0 | [29 empty] | 0 | 0
936 | 934.889 | 616083.913 | 3097068.991 | 632.0945 | 5.2 | 0 | Normal | 0 | [29 empty] | 0 | 0
937 | 935.889 | 616083.871 | 3097067.992 | 632.094 | 5.2 | 0 | Normal | 0.055 | [29 empty] | 0 | 0
938 | 936.89 | 616083.828 | 3097066.992 | 632.0935 | 5.2 | 0 | Normal | 0.055 | [29 empty] | 0 | 0
939 | 937.89 | 616083.786 | 3097065.993 | 632.093 | 5.2 | 0 | Normal | 0 | [29 empty] | 0 | 0
940 | 938.89 | 616083.744 | 3097064.994 | 632.0925 | 5.2 | 0 | Normal | 0 | [29 empty] | 0 | 0
941 | 939.889 | 616083.702 | 3097063.995 | 632.092 | 5.2 | 0 | Normal | 0.057 | [29 empty] | 0 | 0
942 | 940.889 | 616083.659 | 3097062.996 | 632.0915 | 5.2 | 0 | Normal | 0.057 | [29 empty] | 0 | 0
943 | 941.889 | 616083.617 | 3097061.997 | 632.091 | 5.2 | 0 | Normal | 0 | [29 empty] | 0 | 0
944 | 942.889 | 616083.575 | 3097060.998 | 632.0905 | 5.2 | 0 | Normal | 0 | [29 empty] | 0 | 0
945 | 943.889 | 616083.533 | 3097059.999 | 632.09 | 5.2 | 0 | Normal | 0.057 | [29 empty] | 0 | 0
946 | 944.889 | 616083.49 | 3097059 | 632.0895 | 5.2 | 0 | Normal | 0.057 | [29 empty] | 0 | 0
947 | 945.889 | 616083.448 | 3097058.001 | 632.089 | 5.2 | 0 | Normal | 0.002 | [29 empty] | 0 | 0
948 | 946.89 | 616083.406 | 3097057.001 | 632.0885 | 5.2 | 0 | Normal | 0.06 | [29 empty] | 0 | 0
949 | 947.89 | 616083.363 | 3097056.002 | 632.088 | 5.2 | 0 | Normal | 0.057 | [29 empty] | 0 | 0
950 | 948.889 | 616083.321 | 3097055.003 | 632.0875 | 5.2 | 0 | Normal | 0 | [29 empty] | 0 | 0
951 | 949.889 | 616083.279 | 3097054.004 | 632.087 | 5.2 | 0 | Normal | 0 | [29 empty] | 0 | 0
952 | 950.889 | 616083.237 | 3097053.005 | 632.0865 | 5.2 | 0 | Normal | 0.057 | [29 empty] | 0 | 0
953 | 951.889 | 616083.194 | 3097052.006 | 632.086 | 5.2 | 0 | Normal | 0.057 | [29 empty] | 0 | 0
954 | 952.889 | 616083.152 | 3097051.007 | 632.0855 | 5.2 | 0 | Normal | 0 | [29 empty] | 0 | 0
955 | 953.889 | 616083.11 | 3097050.008 | 632.085 | 5.2 | 0 | Normal | 0 | [29 empty] | 0 | 0
956 | 954.889 | 616083.068 | 3097049.009 | 632.0845 | 5.2 | 0 | Normal | 0.055 | [29 empty] | 0 | 0
957 | 955.89 | 616083.025 | 3097048.009 | 632.084 | 5.2 | 0 | Normal | 0.055 | [29 empty] | 0 | 0
958 | 956.89 | 616082.983 | 3097047.01 | 632.0835 | 5.2 | 0 | Normal | 0 | [29 empty] | 0 | 0
959 | 957.889 | 616082.941 | 3097046.011 | 632.083 | 5.2 | 0 | Normal | 0 | [29 empty] | 0 | 0
960 | 958.889 | 616082.899 | 3097045.012 | 632.0825 | 5.2 | 0 | Normal | 0.057 | [29 empty] | 0 | 0
961 | 959.889 | 616082.856 | 3097044.013 | 632.082 | 5.2 | 0 | Normal | 0.057 | [29 empty] | 0 | 0
962 | 960.889 | 616082.814 | 3097043.014 | 632.0815 | 5.2 | 0 | Normal | 0 | [29 empty] | 0 | 0
963 | 961.889 | 616082.772 | 3097042.015 | 632.081 | 5.2 | 0 | Normal | 0 | [29 empty] | 0 | 0
964 | 962.889 | 616082.73 | 3097041.016 | 632.0805 | 5.2 | 0 | Normal | 0.057 | [29 empty] | 0 | 0
965 | 963.889 | 616082.687 | 3097040.017 | 632.08 | 5.2 | 0 | Normal | 0.06 | [29 empty] | 0 | 0
966 | 964.89 | 616082.645 | 3097039.017 | 632.0795 | 5.2 | 0 | Normal | 0.002 | [29 empty] | 0 | 0
967 | 965.89 | 616082.603 | 3097038.018 | 632.079 | 5.2 | 0 | Normal | 0 | [29 empty] | 0 | 0
968 | 966.89 | 616082.561 | 3097037.019 | 632.0785 | 5.2 | 0 | Normal | 0.057 | [29 empty] | 0 | 0
969 | 967.889 | 616082.518 | 3097036.02 | 632.078 | 5.2 | 0 | Normal | 0.057 | [29 empty] | 0 | 0
970 | 968.889 | 616082.476 | 3097035.021 | 632.0775 | 5.2 | 0 | Normal | 0 | [29 empty] | 0 | 0
971 | 969.889 | 616082.434 | 3097034.022 | 632.077 | 5.2 | 0 | Normal | 0 | [29 empty] | 0 | 0
972 | 970.889 | 616082.392 | 3097033.023 | 632.0765 | 5.2 | 0 | Normal | 0.057 | [29 empty] | 0 | 0
973 | 971.889 | 616082.349 | 3097032.024 | 632.076 | 5.2 | 0 | Normal | 0.057 | [29 empty] | 0 | 0
974 | 972.889 | 616082.307 | 3097031.025 | 632.0755 | 5.2 | 0 | Normal | 0 | [29 empty] | 0 | 0
975 | 973.889 | 616082.265 | 3097030.026 | 632.075 | 5.2 | 0 | Normal | 0.055 | [29 empty] | 0 | 0
976 | 974.89 | 616082.222 | 3097029.026 | 632.0745 | 5.2 | 0 | Normal | 0.055 | [29 empty] | 0 | 0
977 | 975.89 | 616082.18 | 3097028.027 | 632.074 | 5.2 | 0 | Normal | 0 | [29 empty] | 0 | 0
978 | 976.889 | 616082.138 | 3097027.028 | 632.0735 | 5.2 | 0 | Normal | 0 | [29 empty] | 0 | 0
979 | 977.889 | 616082.096 | 3097026.029 | 632.073 | 5.2 | 0 | Normal | 0.057 | [29 empty] | 0 | 0
980 | 978.889 | 616082.053 | 3097025.03 | 632.0725 | 5.2 | 0 | Normal | 0.057 | [29 empty] | 0 | 0
981 | 979.889 | 616082.011 | 3097024.031 | 632.072 | 5.2 | 0 | Normal | 0 | [29 empty] | 0 | 0
982 | 980.889 | 616081.969 | 3097023.032 | 632.0715 | 5.2 | 0 | Normal | 0 | [29 empty] | 0 | 0
983 | 981.889 | 616081.927 | 3097022.033 | 632.071 | 5.2 | 0 | Normal | 0.057 | [29 empty] | 0 | 0
984 | 982.889 | 616081.884 | 3097021.034 | 632.0705 | 5.2 | 0 | Normal | 0.06 | [29 empty] | 0 | 0
985 | 983.89 | 616081.842 | 3097020.034 | 632.07 | 5.2 | 0 | Normal | 0.002 | [29 empty] | 0 | 0
986 | 984.89 | 616081.8 | 3097019.035 | 632.0695 | 5.2 | 0 | Normal | 0 | [29 empty] | 0 | 0
987 | 985.889 | 616081.758 | 3097018.036 | 632.069 | 5.2 | 0 | Normal | 0.057 | [29 empty] | 0 | 0
988 | 986.889 | 616081.715 | 3097017.037 | 632.0685 | 5.2 | 0 | Normal | 0.057 | [29 empty] | 0 | 0
989 | 987.889 | 616081.673 | 3097016.038 | 632.068 | 5.2 | 0 | Normal | 0 | [29 empty] | 0 | 0
990 | 988.889 | 616081.631 | 3097015.039 | 632.0675 | 5.2 | 0 | Normal | 0 | [29 empty] | 0 | 0
991 | 989.889 | 616081.589 | 3097014.04 | 632.067 | 5.2 | 0 | Normal | 0.057 | [29 empty] | 0 | 0
992 | 990.889 | 616081.546 | 3097013.041 | 632.0665 | 5.2 | 0 | Normal | 0.057 | [29 empty] | 0 | 0
993 | 991.889 | 616081.504 | 3097012.042 | 632.066 | 5.2 | 0 | Normal | 0.002 | [29 empty] | 0 | 0
994 | 992.89 | 616081.462 | 3097011.042 | 632.0655 | 5.2 | 0 | Normal | 0.002 | [29 empty] | 0 | 0
995 | 993.89 | 616081.42 | 3097010.043 | 632.065 | 5.2 | 0 | Normal | 0.057 | [29 empty] | 0 | 0
996 | 994.89 | 616081.377 | 3097009.044 | 632.0645 | 5.2 | 0 | Normal | 0.057 | [29 empty] | 0 | 0
997 | 995.889 | 616081.335 | 3097008.045 | 632.064 | 5.2 | 0 | Normal | 0 | [29 empty] | 0 | 0
998 | 996.889 | 616081.293 | 3097007.046 | 632.0635 | 5.2 | 0 | Normal | 0 | [29 empty] | 0 | 0
999 | 997.889 | 616081.251 | 3097006.047 | 632.063 | 5.2 | 0 | Normal | 0.057 | [29 empty] | 0 | 0
1000 | 998.889 | 616081.208 | 3097005.048 | 632.0625 | 5.2 | 0 | Normal | 0.057 | [29 empty] | 0 | 0
1001 | 999.889 | 616081.166 | 3097004.049 | 632.062 | 5.2 | 0 | Normal | 0 | [29 empty] | 0 | 0
1002 | 1000.889 | 616081.124 | 3097003.05 | 632.0615 | 5.2 | 0 | Normal | 0 | [29 empty] | 0 | 0
1003 | 1001.889 | 616081.082 | 3097002.051 | 632.061 | 5.2 | 0 | Normal | 0.055 | [29 empty] | 0 | 0
1004 | 1002.89 | 616081.039 | 3097001.051 | 632.0605 | 5.2 | 0 | Normal | 0.055 | [29 empty] | 0 | 0
1005 | 1003.89 | 616080.997 | 3097000.052 | 632.06 | 5.2 | 0 | Normal | 0 | [29 empty] | 0 | 0
1006 | 1004.889 | 616080.955 | 3096999.053 | 632.0595 | 5.2 | 0 | Normal | 0.057 | [29 empty] | 0 | 0
1007 | 1005.889 | 616080.912 | 3096998.054 | 632.059 | 5.2 | 0 | Normal | 0.057 | [29 empty] | 0 | 0
1008 | 1006.889 | 616080.87 | 3096997.055 | 632.0585 | 5.2 | 0 | Normal | 0 | [29 empty] | 0 | 0
1009 | 1007.889 | 616080.828 | 3096996.056 | 632.058 | 5.2 | 0 | Normal | 0 | [29 empty] | 0 | 0
1010 | 1008.889 | 616080.786 | 3096995.057 | 632.0575 | 5.2 | 0 | Normal | 0.057 | [29 empty] | 0 | 0
1011 | 1009.889 | 616080.743 | 3096994.058 | 632.057 | 5.2 | 0 | Normal | 0.057 | [29 empty] | 0 | 0
1012 | 1010.889 | 616080.701 | 3096993.059 | 632.0565 | 5.2 | 0 | Normal | 0.002 | [29 empty] | 0 | 0
1013 | 1011.89 | 616080.659 | 3096992.059 | 632.056 | 5.2 | 0 | Normal | 0.002 | [29 empty] | 0 | 0
1014 | 1012.89 | 616080.617 | 3096991.06 | 632.0555 | 5.2 | 0 | Normal | 0.057 | [29 empty] | 0 | 0
1015 | 1013.89 | 616080.574 | 3096990.061 | 632.055 | 5.2 | 0 | Normal | 0.057 | [29 empty] | 0 | 0
1016 | 1014.889 | 616080.532 | 3096989.062 | 632.0545 | 5.2 | 0 | Normal | 0 | [29 empty] | 0 | 0
1017 | 1015.889 | 616080.49 | 3096988.063 | 632.054 | 5.2 | 0 | Normal | 0 | [29 empty] | 0 | 0
1018 | 1016.889 | 616080.448 | 3096987.064 | 632.0535 | 5.2 | 0 | Normal | 0.057 | [29 empty] | 0 | 0
1019 | 1017.889 | 616080.405 | 3096986.065 | 632.053 | 5.2 | 0 | Normal | 0.057 | [29 empty] | 0 | 0
1020 | 1018.889 | 616080.363 | 3096985.066 | 632.0525 | 5.2 | 0 | Normal | 0 | [29 empty] | 0 | 0
1021 | 1019.889 | 616080.321 | 3096984.067 | 632.052 | 5.2 | 0 | Normal | 0 | [29 empty] | 0 | 0
1022 | 1020.889 | 616080.279 | 3096983.068 | 632.0515 | 5.2 | 0 | Normal | 0.055 | [29 empty] | 0 | 0
1023 | 1021.89 | 616080.236 | 3096982.068 | 632.051 | 5.2 | 0 | Normal | 0.055 | [29 empty] | 0 | 0
1024 | 1022.89 | 616080.194 | 3096981.069 | 632.0505 | 5.2 | 0 | Normal | 0 | [29 empty] | 0 | 0
1025 | 1023.889 | 616080.152 | 3096980.07 | 632.05 | 5.2 | 0 | Normal | 0 | [29 empty] | 0 | 0
1026 | 1024.889 | 616080.11 | 3096979.071 | 632.0495 | 5.2 | 0 | Normal | 0.057 | [29 empty] | 0 | 0
1027 | 1025.889 | 616080.067 | 3096978.072 | 632.049 | 5.2 | 0 | Normal | 0.057 | [29 empty] | 0 | 0
1028 | 1026.889 | 616080.025 | 3096977.073 | 632.0485 | 5.2 | 0 | Normal | 0 | [29 empty] | 0 | 0
1029 | 1027.889 | 616079.983 | 3096976.074 | 632.048 | 5.2 | 0 | Normal | 0 | [29 empty] | 0 | 0
1030 | 1028.889 | 616079.941 | 3096975.075 | 632.0475 | 5.2 | 0 | Normal | 0.057 | [29 empty] | 0 | 0
1031 | 1029.889 | 616079.898 | 3096974.076 | 632.047 | 5.2 | 0 | Normal | 0.06 | [29 empty] | 0 | 0
1032 | 1030.89 | 616079.856 | 3096973.076 | 632.0465 | 5.2 | 0 | Normal | 0.002 | [29 empty] | 0 | 0
1033 | 1031.89 | 616079.814 | 3096972.077 | 632.046 | 5.2 | 0 | Normal | 0.057 | [29 empty] | 0 | 0
1034 | 1032.89 | 616079.771 | 3096971.078 | 632.0455 | 5.2 | 0 | Normal | 0.057 | [29 empty] | 0 | 0
1035 | 1033.889 | 616079.729 | 3096970.079 | 632.045 | 5.2 | 0 | Normal | 0 | [29 empty] | 0 | 0
1036 | 1034.889 | 616079.687 | 3096969.08 | 632.0445 | 5.2 | 0 | Normal | 0 | [29 empty] | 0 | 0
1037 | 1035.889 | 616079.645 | 3096968.081 | 632.044 | 5.2 | 0 | Normal | 0.057 | [29 empty] | 0 | 0
1038 | 1036.889 | 616079.602 | 3096967.082 | 632.0435 | 5.2 | 0 | Normal | 0.057 | [29 empty] | 0 | 0
1039 | 1037.889 | 616079.56 | 3096966.083 | 632.043 | 5.2 | 0 | Normal | 0 | [29 empty] | 0 | 0
1040 | 1038.889 | 616079.518 | 3096965.084 | 632.0425 | 5.2 | 0 | Normal | 0.002 | [29 empty] | 0 | 0
1041 | 1039.89 | 616079.476 | 3096964.084 | 632.042 | 5.2 | 0 | Normal | 0.06 | [29 empty] | 0 | 0
1042 | 1040.89 | 616079.433 | 3096963.085 | 632.0415 | 5.2 | 0 | Normal | 0.057 | [29 empty] | 0 | 0
1043 | 1041.89 | 616079.391 | 3096962.086 | 632.041 | 5.2 | 0 | Normal | 0 | [29 empty] | 0 | 0
1044 | 1042.889 | 616079.349 | 3096961.087 | 632.0405 | 5.2 | 0 | Normal | 0 | [29 empty] | 0 | 0
1045 | 1043.889 | 616079.307 | 3096960.088 | 632.04 | 5.2 | 0 | Normal | 0.057 | [29 empty] | 0 | 0
1046 | 1044.889 | 616079.264 | 3096959.089 | 632.0395 | 5.2 | 0 | Normal | 0.057 | [29 empty] | 0 | 0
1047 | 1045.889 | 616079.222 | 3096958.09 | 632.039 | 5.2 | 0 | Normal | 0 | [29 empty] | 0 | 0
1048 | 1046.889 | 616079.18 | 3096957.091 | 632.0385 | 5.2 | 0 | Normal | 0 | [29 empty] | 0 | 0
1049 | 1047.889 | 616079.138 | 3096956.092 | 632.038 | 5.2 | 0 | Normal | 0.057 | [29 empty] | 0 | 0
1050 | 1048.889 | 616079.095 | 3096955.093 | 632.0375 | 5.2 | 0 | Normal | 0.06 | [29 empty] | 0 | 0
1051 | 1049.89 | 616079.053 | 3096954.093 | 632.037 | 5.2 | 0 | Normal | 0.002 | [29 empty] | 0 | 0
1052 | 1050.89 | 616079.011 | 3096953.094 | 632.0365 | 5.2 | 0 | Normal | 0 | [29 empty] | 0 | 0
1053 | 1051.889 | 616078.969 | 3096952.095 | 632.036 | 5.2 | 0 | Normal | 0.057 | [29 empty] | 0 | 0
1054 | 1052.889 | 616078.926 | 3096951.096 | 632.0355 | 5.2 | 0 | Normal | 0.057 | [29 empty] | 0 | 0
1055 | 1053.889 | 616078.884 | 3096950.097 | 632.035 | 5.2 | 0 | Normal | 0 | [29 empty] | 0 | 0
1056 | 1054.889 | 616078.842 | 3096949.098 | 632.0345 | 5.2 | 0 | Normal | 0 | [29 empty] | 0 | 0
1057 | 1055.889 | 616078.8 | 3096948.099 | 632.034 | 5.2 | 0 | Normal | 0.057 | [29 empty] | 0 | 0
1058 | 1056.889 | 616078.757 | 3096947.1 | 632.0335 | 5.2 | 0 | Normal | 0.057 | [29 empty] | 0 | 0
1059 | 1057.889 | 616078.715 | 3096946.101 | 632.033 | 5.2 | 0 | Normal | 0.002 | [29 empty] | 0 | 0
1060 | 1058.89 | 616078.673 | 3096945.101 | 632.0325 | 5.2 | 0 | Normal | 0.06 | [29 empty] | 0 | 0
1061 | 1059.89 | 616078.63 | 3096944.102 | 632.032 | 5.2 | 0 | Normal | 0.057 | [29 empty] | 0 | 0
1062 | 1060.89 | 616078.588 | 3096943.103 | 632.0315 | 5.2 | 0 | Normal | 0 | [29 empty] | 0 | 0
1063 | 1061.889 | 616078.546 | 3096942.104 | 632.031 | 5.2 | 0 | Normal | 0 | [29 empty] | 0 | 0
1064 | 1062.889 | 616078.504 | 3096941.105 | 632.0305 | 5.2 | 0 | Normal | 0.057 | [29 empty] | 0 | 0
1065 | 1063.889 | 616078.461 | 3096940.106 | 632.03 | 5.2 | 0 | Normal | 0.057 | [29 empty] | 0 | 0
1066 | 1064.889 | 616078.419 | 3096939.107 | 632.0295 | 5.2 | 0 | Normal | 0 | [29 empty] | 0 | 0
1067 | 1065.889 | 616078.377 | 3096938.108 | 632.029 | 5.2 | 0 | Normal | 0 | [29 empty] | 0 | 0
1068 | 1066.889 | 616078.335 | 3096937.109 | 632.0285 | 5.2 | 0 | Normal | 0.055 | [29 empty] | 0 | 0
1069 | 1067.89 | 616078.292 | 3096936.109 | 632.028 | 5.2 | 0 | Normal | 0.055 | [29 empty] | 0 | 0
1070 | 1068.89 | 616078.25 | 3096935.11 | 632.0275 | 5.2 | 0 | Normal | 0 | [29 empty] | 0 | 0
1071 | 1069.89 | 616078.208 | 3096934.111 | 632.027 | 5.2 | 0 | Normal | 0 | [29 empty] | 0 | 0
1072 | 1070.889 | 616078.166 | 3096933.112 | 632.0265 | 5.2 | 0 | Normal | 0.057 | [29 empty] | 0 | 0
1073 | 1071.889 | 616078.123 | 3096932.113 | 632.026 | 5.2 | 0 | Normal | 0.057 | [29 empty] | 0 | 0
1074 | 1072.889 | 616078.081 | 3096931.114 | 632.0255 | 5.2 | 0 | Normal | 0 | [29 empty] | 0 | 0
1075 | 1073.889 | 616078.039 | 3096930.115 | 632.025 | 5.2 | 0 | Normal | 0 | [29 empty] | 0 | 0
1076 | 1074.889 | 616077.997 | 3096929.116 | 632.0245 | 5.2 | 0 | Normal | 0.057 | [29 empty] | 0 | 0
1077 | 1075.889 | 616077.954 | 3096928.117 | 632.024 | 5.2 | 0 | Normal | 0.057 | [29 empty] | 0 | 0
1078 | 1076.889 | 616077.912 | 3096927.118 | 632.0235 | 5.2 | 0 | Normal | 0.002 | [29 empty] | 0 | 0
1079 | 1077.89 | 616077.87 | 3096926.118 | 632.023 | 5.2 | 0 | Normal | 0.002 | [29 empty] | 0 | 0
1080 | 1078.89 | 616077.828 | 3096925.119 | 632.0225 | 5.2 | 0 | Normal | 0.057 | [29 empty] | 0 | 0
1081 | 1079.889 | 616077.785 | 3096924.12 | 632.022 | 5.2 | 0 | Normal | 0.057 | [29 empty] | 0 | 0
1082 | 1080.889 | 616077.743 | 3096923.121 | 632.0215 | 5.2 | 0 | Normal | 0 | [29 empty] | 0 | 0
1083 | 1081.889 | 616077.701 | 3096922.122 | 632.021 | 5.2 | 0 | Normal | 0 | [29 empty] | 0 | 0
1084 | 1082.889 | 616077.659 | 3096921.123 | 632.0205 | 5.2 | 0 | Normal | 0.057 | [29 empty] | 0 | 0
1085 | 1083.889 | 616077.616 | 3096920.124 | 632.02 | 5.2 | 0 | Normal | 0.057 | [29 empty] | 0 | 0
1086 | 1084.889 | 616077.574 | 3096919.125 | 632.0195 | 5.2 | 0 | Normal | 0 | [29 empty] | 0 | 0
1087 | 1085.889 | 616077.532 | 3096918.126 | 632.019 | 5.2 | 0 | Normal | 0.055 | [29 empty] | 0 | 0
1088 | 1086.89 | 616077.489 | 3096917.126 | 632.0185 | 5.2 | 0 | Normal | 0.055 | [29 empty] | 0 | 0
1089 | 1087.89 | 616077.447 | 3096916.127 | 632.018 | 5.2 | 0 | Normal | 0 | [29 empty] | 0 | 0
1090 | 1088.89 | 616077.405 | 3096915.128 | 632.0175 | 5.2 | 0 | Normal | 0 | [29 empty] | 0 | 0
1091 | 1089.889 | 616077.363 | 3096914.129 | 632.017 | 5.2 | 0 | Normal | 0.057 | [29 empty] | 0 | 0
1092 | 1090.889 | 616077.32 | 3096913.13 | 632.0165 | 5.2 | 0 | Normal | 0.057 | [29 empty] | 0 | 0
1093 | 1091.889 | 616077.278 | 3096912.131 | 632.016 | 5.2 | 0 | Normal | 0 | [29 empty] | 0 | 0
1094 | 1092.889 | 616077.236 | 3096911.132 | 632.0155 | 5.2 | 0 | Normal | 0 | [29 empty] | 0 | 0
1095 | 1093.889 | 616077.194 | 3096910.133 | 632.015 | 5.2 | 0 | Normal | 0.057 | [29 empty] | 0 | 0
1096 | 1094.889 | 616077.151 | 3096909.134 | 632.0145 | 5.2 | 0 | Normal | 0.057 | [29 empty] | 0 | 0
1097 | 1095.889 | 616077.109 | 3096908.135 | 632.014 | 5.2 | 0 | Normal | 0.002 | [29 empty] | 0 | 0
1098 | 1096.89 | 616077.067 | 3096907.135 | 632.0135 | 5.2 | 0 | Normal | 0.002 | [29 empty] | 0 | 0
1099 | 1097.89 | 616077.025 | 3096906.136 | 632.013 | 5.2 | 0 | Normal | 0.057 | [29 empty] | 0 | 0
1100 | 1098.889 | 616076.982 | 3096905.137 | 632.0125 | 5.2 | 0 | Normal | 0.057 | [29 empty] | 0 | 0
1101 | 1099.889 | 616076.94 | 3096904.138 | 632.012 | 5.2 | 0 | Normal | 0 | [29 empty] | 0 | 0
1102 | 1100.889 | 616076.898 | 3096903.139 | 632.0115 | 5.2 | 0 | Normal | 0 | [29 empty] | 0 | 0
1103 | 1101.889 | 616076.856 | 3096902.14 | 632.011 | 5.2 | 0 | Normal | 0.057 | [29 empty] | 0 | 0
1104 | 1102.889 | 616076.813 | 3096901.141 | 632.0105 | 5.2 | 0 | Normal | 0.057 | [29 empty] | 0 | 0
1105 | 1103.889 | 616076.771 | 3096900.142 | 632.01 | 5.2 | 0 | Normal | 0 | [29 empty] | 0 | 0
1106 | 1104.889 | 616076.729 | 3096899.143 | 632.0095 | 5.2 | 0 | Normal | 0.002 | [29 empty] | 0 | 0
1107 | 1105.89 | 616076.687 | 3096898.143 | 632.009 | 5.2 | 0 | Normal | 0.06 | [29 empty] | 0 | 0
1108 | 1106.89 | 616076.644 | 3096897.144 | 632.0085 | 5.2 | 0 | Normal | 0.057 | [29 empty] | 0 | 0
1109 | 1107.89 | 616076.602 | 3096896.145 | 632.008 | 5.2 | 0 | Normal | 0 | [29 empty] | 0 | 0
1110 | 1108.889 | 616076.56 | 3096895.146 | 632.0075 | 5.2 | 0 | Normal | 0 | [29 empty] | 0 | 0
1111 | 1109.889 | 616076.518 | 3096894.147 | 632.007 | 5.2 | 0 | Normal | 0.057 | [29 empty] | 0 | 0
1112 | 1110.889 | 616076.475 | 3096893.148 | 632.0065 | 5.2 | 0 | Normal | 0.057 | [29 empty] | 0 | 0
1113 | 1111.889 | 616076.433 | 3096892.149 | 632.006 | 5.2 | 0 | Normal | 0 | [29 empty] | 0 | 0
1114 | 1112.889 | 616076.391 | 3096891.15 | 632.0055 | 5.2 | 0 | Normal | 0.057 | [29 empty] | 0 | 0
1115 | 1113.889 | 616076.348 | 3096890.151 | 632.005 | 5.2 | 0 | Normal | 0.06 | [29 empty] | 0 | 0
1116 | 1114.89 | 616076.306 | 3096889.151 | 632.0045 | 5.2 | 0 | Normal | 0.002 | [29 empty] | 0 | 0
1117 | 1115.89 | 616076.264 | 3096888.152 | 632.004 | 5.2 | 0 | Normal | 0 | [29 empty] | 0 | 0
1118 | 1116.89 | 616076.222 | 3096887.153 | 632.0035 | 5.2 | 0 | Normal | 0.057 | [29 empty] | 0 | 0
1119 | 1117.889 | 616076.179 | 3096886.154 | 632.003 | 5.2 | 0 | Normal | 0.057 | [29 empty] | 0 | 0
1120 | 1118.889 | 616076.137 | 3096885.155 | 632.0025 | 5.2 | 0 | Normal | 0 | [29 empty] | 0 | 0
1121 | 1119.889 | 616076.095 | 3096884.156 | 632.002 | 5.2 | 0 | Normal | 0 | [29 empty] | 0 | 0
1122 | 1120.889 | 616076.053 | 3096883.157 | 632.0015 | 5.2 | 0 | Normal | 0.057 | [29 empty] | 0 | 0
1123 | 1121.889 | 616076.01 | 3096882.158 | 632.001 | 5.2 | 0 | Normal | 0.057 | [29 empty] | 0 | 0
1124 | 1122.889 | 616075.968 | 3096881.159 | 632.0005 | 5.2 | 0 | Normal | 0 | [29 empty] | 0 | 0
1125 | 1123.889 | 616075.926 | 3096880.16 | 632 | 5.2 | 0 | Normal | 0.002 | [29 empty] | 0 | 0
1126 | 1124.89 | 616075.884 | 3096879.16 | 631.9995 | 5.2 | 0 | Normal | 0.06 | [29 empty] | 0 | 0
1127 | 1125.89 | 616075.841 | 3096878.161 | 631.999 | 5.2 | 0 | Normal | 0.057 | [29 empty] | 0 | 0
1128 | 1126.889 | 616075.799 | 3096877.162 | 631.9985 | 5.2 | 0 | Normal | 0 | [29 empty] | 0 | 0
1129 | 1127.889 | 616075.757 | 3096876.163 | 631.998 | 5.2 | 0 | Normal | 0 | [29 empty] | 0 | 0
1130 | 1128.889 | 616075.715 | 3096875.164 | 631.9975 | 5.2 | 0 | Normal | 0.057 | [29 empty] | 0 | 0
1131 | 1129.889 | 616075.672 | 3096874.165 | 631.997 | 5.2 | 0 | Normal | 0.057 | [29 empty] | 0 | 0
1132 | 1130.889 | 616075.63 | 3096873.166 | 631.9965 | 5.2 | 0 | Normal | 0 | [29 empty] | 0 | 0
1133 | 1131.889 | 616075.588 | 3096872.167 | 631.996 | 5.2 | 0 | Normal | 0 | [29 empty] | 0 | 0
1134 | 1132.889 | 616075.546 | 3096871.168 | 631.9955 | 5.2 | 0 | Normal | 0.055 | [29 empty] | 0 | 0
1135 | 1133.89 | 616075.503 | 3096870.168 | 631.995 | 5.2 | 0 | Normal | 0.055 | [29 empty] | 0 | 0
1136 | 1134.89 | 616075.461 | 3096869.169 | 631.9945 | 5.2 | 0 | Normal | 0 | [29 empty] | 0 | 0
1137 | 1135.89 | 616075.419 | 3096868.17 | 631.994 | 5.2 | 0 | Normal | 0 | [29 empty] | 0 | 0
1138 | 1136.889 | 616075.377 | 3096867.171 | 631.9935 | 5.2 | 0 | Normal | 0.057 | [29 empty] | 0 | 0
1139 | 1137.889 | 616075.334 | 3096866.172 | 631.993 | 5.2 | 0 | Normal | 0.057 | [29 empty] | 0 | 0
1140 | 1138.889 | 616075.292 | 3096865.173 | 631.9925 | 5.2 | 0 | Normal | 0 | [29 empty] | 0 | 0
1141 | 1139.889 | 616075.25 | 3096864.174 | 631.992 | 5.2 | 0 | Normal | 0.057 | [29 empty] | 0 | 0
1142 | 1140.889 | 616075.207 | 3096863.175 | 631.9915 | 5.2 | 0 | Normal | 0.057 | [29 empty] | 0 | 0
1143 | 1141.889 | 616075.165 | 3096862.176 | 631.991 | 5.2 | 0 | Normal | 0.002 | [29 empty] | 0 | 0
1144 | 1142.89 | 616075.123 | 3096861.176 | 631.9905 | 5.2 | 0 | Normal | 0.002 | [29 empty] | 0 | 0
1145 | 1143.89 | 616075.081 | 3096860.177 | 631.99 | 5.2 | 0 | Normal | 0.057 | [29 empty] | 0 | 0
1146 | 1144.89 | 616075.038 | 3096859.178 | 631.9895 | 5.2 | 0 | Normal | 0.057 | [29 empty] | 0 | 0
1147 | 1145.889 | 616074.996 | 3096858.179 | 631.989 | 5.2 | 0 | Normal | 0 | [29 empty] | 0 | 0
1148 | 1146.889 | 616074.954 | 3096857.18 | 631.9885 | 5.2 | 0 | Normal | 0 | [29 empty] | 0 | 0
1149 | 1147.889 | 616074.912 | 3096856.181 | 631.988 | 5.2 | 0 | Normal | 0.057 | [29 empty] | 0 | 0
1150 | 1148.889 | 616074.869 | 3096855.182 | 631.9875 | 5.2 | 0 | Normal | 0.057 | [29 empty] | 0 | 0
1151 | 1149.889 | 616074.827 | 3096854.183 | 631.987 | 5.2 | 0 | Normal | 0 | [29 empty] | 0 | 0
1152 | 1150.889 | 616074.785 | 3096853.184 | 631.9865 | 5.2 | 0 | Normal | 0 | [29 empty] | 0 | 0
1153 | 1151.889 | 616074.743 | 3096852.185 | 631.986 | 5.2 | 0 | Normal | 0.055 | [29 empty] | 0 | 0
1154 | 1152.89 | 616074.7 | 3096851.185 | 631.9855 | 5.2 | 0 | Normal | 0.055 | [29 empty] | 0 | 0
1155 | 1153.89 | 616074.658 | 3096850.186 | 631.985 | 5.2 | 0 | Normal | 0 | [29 empty] | 0 | 0
1156 | 1154.889 | 616074.616 | 3096849.187 | 631.9845 | 5.2 | 0 | Normal | 0 | [29 empty] | 0 | 0
1157 | 1155.889 | 616074.574 | 3096848.188 | 631.984 | 5.2 | 0 | Normal | 0.057 | [29 empty] | 0 | 0
1158 | 1156.889 | 616074.531 | 3096847.189 | 631.9835 | 5.2 | 0 | Normal | 0.057 | [29 empty] | 0 | 0
1159 | 1157.889 | 616074.489 | 3096846.19 | 631.983 | 5.2 | 0 | Normal | 0 | [29 empty] | 0 | 0
1160 | 1158.889 | 616074.447 | 3096845.191 | 631.9825 | 5.2 | 0 | Normal | 0 | [29 empty] | 0 | 0
1161 | 1159.889 | 616074.405 | 3096844.192 | 631.982 | 5.2 | 0 | Normal | 0.057 | [29 empty] | 0 | 0
1162 | 1160.889 | 616074.362 | 3096843.193 | 631.9815 | 5.2 | 0 | Normal | 0.06 | [29 empty] | 0 | 0
1163 | 1161.89 | 616074.32 | 3096842.193 | 631.981 | 5.2 | 0 | Normal | 0.002 | [29 empty] | 0 | 0
1164 | 1162.89 | 616074.278 | 3096841.194 | 631.9805 | 5.2 | 0 | Normal | 0 | [29 empty] | 0 | 0
1165 | 1163.89 | 616074.236 | 3096840.195 | 631.98 | 5.2 | 0 | Normal | 0.057 | [29 empty] | 0 | 0
1166 | 1164.889 | 616074.193 | 3096839.196 | 631.9795 | 5.2 | 0 | Normal | 0.057 | [29 empty] | 0 | 0
1167 | 1165.889 | 616074.151 | 3096838.197 | 631.979 | 5.2 | 0 | Normal | 0 | [29 empty] | 0 | 0
1168 | 1166.889 | 616074.109 | 3096837.198 | 631.9785 | 5.2 | 0 | Normal | 0 | [29 empty] | 0 | 0
1169 | 1167.889 | 616074.067 | 3096836.199 | 631.978 | 5.2 | 0 | Normal | 0.057 | [29 empty] | 0 | 0
1170 | 1168.889 | 616074.024 | 3096835.2 | 631.9775 | 5.2 | 0 | Normal | 0.057 | [29 empty] | 0 | 0
1171 | 1169.889 | 616073.982 | 3096834.201 | 631.977 | 5.2 | 0 | Normal | 0 | [29 empty] | 0 | 0
1172 | 1170.889 | 616073.94 | 3096833.202 | 631.9765 | 5.2 | 0 | Normal | 0.055 | [29 empty] | 0 | 0
1173 | 1171.89 | 616073.897 | 3096832.202 | 631.976 | 5.2 | 0 | Normal | 0.055 | [29 empty] | 0 | 0
1174 | 1172.89 | 616073.855 | 3096831.203 | 631.9755 | 5.2 | 0 | Normal | 0 | [29 empty] | 0 | 0
1175 | 1173.889 | 616073.813 | 3096830.204 | 631.975 | 5.2 | 0 | Normal | 0 | [29 empty] | 0 | 0
1176 | 1174.889 | 616073.771 | 3096829.205 | 631.9745 | 5.2 | 0 | Normal | 0.057 | [29 empty] | 0 | 0
1177 | 1175.889 | 616073.728 | 3096828.206 | 631.974 | 5.2 | 0 | Normal | 0.057 | [29 empty] | 0 | 0
1178 | 1176.889 | 616073.686 | 3096827.207 | 631.9735 | 5.2 | 0 | Normal | 0 | [29 empty] | 0 | 0
1179 | 1177.889 | 616073.644 | 3096826.208 | 631.973 | 5.2 | 0 | Normal | 0 | [29 empty] | 0 | 0
1180 | 1178.889 | 616073.602 | 3096825.209 | 631.9725 | 5.2 | 0 | Normal | 0.057 | [29 empty] | 0 | 0
1181 | 1179.889 | 616073.559 | 3096824.21 | 631.972 | 5.2 | 0 | Normal | 0.06 | [29 empty] | 0 | 0
1182 | 1180.89 | 616073.517 | 3096823.21 | 631.9715 | 5.2 | 0 | Normal | 0.002 | [29 empty] | 0 | 0
1183 | 1181.89 | 616073.475 | 3096822.211 | 631.971 | 5.2 | 0 | Normal | 0 | [29 empty] | 0 | 0
1184 | 1182.889 | 616073.433 | 3096821.212 | 631.9705 | 5.2 | 0 | Normal | 0.057 | [29 empty] | 0 | 0
1185 | 1183.889 | 616073.39 | 3096820.213 | 631.97 | 5.2 | 0 | Normal | 0.057 | [29 empty] | 0 | 0
1186 | 1184.889 | 616073.348 | 3096819.214 | 631.9695 | 5.2 | 0 | Normal | 0 | [29 empty] | 0 | 0
1187 | 1185.889 | 616073.306 | 3096818.215 | 631.969 | 5.2 | 0 | Normal | 0 | [29 empty] | 0 | 0
1188 | 1186.889 | 616073.264 | 3096817.216 | 631.9685 | 5.2 | 0 | Normal | 0.057 | [29 empty] | 0 | 0
1189 | 1187.889 | 616073.221 | 3096816.217 | 631.968 | 5.2 | 0 | Normal | 0.057 | [29 empty] | 0 | 0
1190 | 1188.889 | 616073.179 | 3096815.218 | 631.9675 | 5.2 | 0 | Normal | 0.002 | [29 empty] | 0 | 0
1191 | 1189.89 | 616073.137 | 3096814.218 | 631.967 | 5.2 | 0 | Normal | 0.002 | [29 empty] | 0 | 0
1192 | 1190.89 | 616073.095 | 3096813.219 | 631.9665 | 5.2 | 0 | Normal | 0.057 | [29 empty] | 0 | 0
1193 | 1191.89 | 616073.052 | 3096812.22 | 631.966 | 5.2 | 0 | Normal | 0.057 | [29 empty] | 0 | 0
1194 | 1192.889 | 616073.01 | 3096811.221 | 631.9655 | 5.2 | 0 | Normal | 0 | [29 empty] | 0 | 0
1195 | 1193.889 | 616072.968 | 3096810.222 | 631.965 | 5.2 | 0 | Normal | 0 | [29 empty] | 0 | 0
1196 | 1194.889 | 616072.926 | 3096809.223 | 631.9645 | 5.2 | 0 | Normal | 0.057 | [29 empty] | 0 | 0
1197 | 1195.889 | 616072.883 | 3096808.224 | 631.964 | 5.2 | 0 | Normal | 0.057 | [29 empty] | 0 | 0
1198 | 1196.889 | 616072.841 | 3096807.225 | 631.9635 | 5.2 | 0 | Normal | 0 | [29 empty] | 0 | 0
1199 | 1197.889 | 616072.799 | 3096806.226 | 631.963 | 5.2 | 0 | Normal | 0.057 | [29 empty] | 0 | 0
1200 | 1198.889 | 616072.756 | 3096805.227 | 631.9625 | 5.2 | 0 | Normal | 0.06 | [29 empty] | 0 | 0
1201 | 1199.89 | 616072.714 | 3096804.227 | 631.962 | 5.2 | 0 | Normal | 0.002 | [29 empty] | 0 | 0
1202 | 1200.89 | 616072.672 | 3096803.228 | 631.9615 | 5.2 | 0 | Normal | 0 | [29 empty] | 0 | 0
1203 | 1201.889 | 616072.63 | 3096802.229 | 631.961 | 5.2 | 0 | Normal | 0.057 | [29 empty] | 0 | 0
1204 | 1202.889 | 616072.587 | 3096801.23 | 631.9605 | 5.2 | 0 | Normal | 0.057 | [29 empty] | 0 | 0
1205 | 1203.889 | 616072.545 | 3096800.231 | 631.96 | 5.2 | 0 | Normal | 0 | [29 empty] | 0 | 0
1206 | 1204.889 | 616072.503 | 3096799.232 | 631.9595 | 5.2 | 0 | Normal | 0 | [29 empty] | 0 | 0
1207 | 1205.889 | 616072.461 | 3096798.233 | 631.959 | 5.2 | 0 | Normal | 0.057 | [29 empty] | 0 | 0
1208 | 1206.889 | 616072.418 | 3096797.234 | 631.9585 | 5.2 | 0 | Normal | 0.057 | [29 empty] | 0 | 0
1209 | 1207.889 | 616072.376 | 3096796.235 | 631.958 | 5.2 | 0 | Normal | 0.002 | [29 empty] | 0 | 0
1210 | 1208.89 | 616072.334 | 3096795.235 | 631.9575 | 5.2 | 0 | Normal | 0.002 | [29 empty] | 0 | 0
1211 | 1209.89 | 616072.292 | 3096794.236 | 631.957 | 5.2 | 0 | Normal | 0.057 | [29 empty] | 0 | 0
1212 | 1210.89 | 616072.249 | 3096793.237 | 631.9565 | 5.2 | 0 | Normal | 0.057 | [29 empty] | 0 | 0
1213 | 1211.889 | 616072.207 | 3096792.238 | 631.956 | 5.2 | 0 | Normal | 0 | [29 empty] | 0 | 0
1214 | 1212.889 | 616072.165 | 3096791.239 | 631.9555 | 5.2 | 0 | Normal | 0 | [29 empty] | 0 | 0
1215 | 1213.889 | 616072.123 | 3096790.24 | 631.955 | 5.2 | 0 | Normal | 0.057 | [29 empty] | 0 | 0
1216 | 1214.889 | 616072.08 | 3096789.241 | 631.9545 | 5.2 | 0 | Normal | 0.057 | [29 empty] | 0 | 0
1217 | 1215.889 | 616072.038 | 3096788.242 | 631.954 | 5.2 | 0 | Normal | 0 | [29 empty] | 0 | 0
1218 | 1216.889 | 616071.996 | 3096787.243 | 631.9535 | 5.2 | 0 | Normal | 0.002 | [29 empty] | 0 | 0
1219 | 1217.89 | 616071.954 | 3096786.243 | 631.953 | 5.2 | 0 | Normal | 0.06 | [29 empty] | 0 | 0
1220 | 1218.89 | 616071.911 | 3096785.244 | 631.9525 | 5.2 | 0 | Normal | 0.057 | [29 empty] | 0 | 0
1221 | 1219.89 | 616071.869 | 3096784.245 | 631.952 | 5.2 | 0 | Normal | 0 | [29 empty] | 0 | 0
1222 | 1220.889 | 616071.827 | 3096783.246 | 631.9515 | 5.2 | 0 | Normal | 0 | [29 empty] | 0 | 0
1223 | 1221.889 | 616071.785 | 3096782.247 | 631.951 | 5.2 | 0 | Normal | 0.057 | [29 empty] | 0 | 0
1224 | 1222.889 | 616071.742 | 3096781.248 | 631.9505 | 5.2 | 0 | Normal | 0.057 | [29 empty] | 0 | 0
1225 | 1223.889 | 616071.7 | 3096780.249 | 631.95 | 5.2 | 0 | Normal | 0 | [29 empty] | 0 | 0
1226 | 1224.889 | 616071.658 | 3096779.25 | 631.9495 | 5.2 | 0 | Normal | 0.057 | [29 empty] | 0 | 0
1227 | 1225.889 | 616071.615 | 3096778.251 | 631.949 | 5.2 | 0 | Normal | 0.057 | [29 empty] | 0 | 0
1228 | 1226.889 | 616071.573 | 3096777.252 | 631.9485 | 5.2 | 0 | Normal | 0.002 | [29 empty] | 0 | 0
1229 | 1227.89 | 616071.531 | 3096776.252 | 631.948 | 5.2 | 0 | Normal | 0.002 | [29 empty] | 0 | 0
1230 | 1228.89 | 616071.489 | 3096775.253 | 631.9475 | 5.2 | 0 | Normal | 0.057 | [29 empty] | 0 | 0
1231 | 1229.89 | 616071.446 | 3096774.254 | 631.947 | 5.2 | 0 | Normal | 0.057 | [29 empty] | 0 | 0
1232 | 1230.889 | 616071.404 | 3096773.255 | 631.9465 | 5.2 | 0 | Normal | 0 | [29 empty] | 0 | 0
1233 | 1231.889 | 616071.362 | 3096772.256 | 631.946 | 5.2 | 0 | Normal | 0 | [29 empty] | 0 | 0
1234 | 1232.889 | 616071.32 | 3096771.257 | 631.9455 | 5.2 | 0 | Normal | 0.057 | [29 empty] | 0 | 0
1235 | 1233.889 | 616071.277 | 3096770.258 | 631.945 | 5.2 | 0 | Normal | 0.057 | [29 empty] | 0 | 0
1236 | 1234.889 | 616071.235 | 3096769.259 | 631.9445 | 5.2 | 0 | Normal | 0 | [29 empty] | 0 | 0
1237 | 1235.889 | 616071.193 | 3096768.26 | 631.944 | 5.2 | 0 | Normal | 0.002 | [29 empty] | 0 | 0
1238 | 1236.89 | 616071.151 | 3096767.26 | 631.9435 | 5.2 | 0 | Normal | 0.06 | [29 empty] | 0 | 0
1239 | 1237.89 | 616071.108 | 3096766.261 | 631.943 | 5.2 | 0 | Normal | 0.057 | [29 empty] | 0 | 0
1240 | 1238.89 | 616071.066 | 3096765.262 | 631.9425 | 5.2 | 0 | Normal | 0 | [29 empty] | 0 | 0
1241 | 1239.889 | 616071.024 | 3096764.263 | 631.942 | 5.2 | 0 | Normal | 0 | [29 empty] | 0 | 0
1242 | 1240.889 | 616070.982 | 3096763.264 | 631.9415 | 5.2 | 0 | Normal | 0.057 | [29 empty] | 0 | 0
1243 | 1241.889 | 616070.939 | 3096762.265 | 631.941 | 5.2 | 0 | Normal | 0.057 | [29 empty] | 0 | 0
1244 | 1242.889 | 616070.897 | 3096761.266 | 631.9405 | 5.2 | 0 | Normal | 0 | [29 empty] | 0 | 0
1245 | 1243.889 | 616070.855 | 3096760.267 | 631.94 | 5.2 | 0 | Normal | 0 | [29 empty] | 0 | 0
1246 | 1244.889 | 616070.813 | 3096759.268 | 631.9395 | 5.2 | 0 | Normal | 0.057 | [29 empty] | 0 | 0
1247 | 1245.889 | 616070.77 | 3096758.269 | 631.939 | 5.2 | 0 | Normal | 0.06 | [29 empty] | 0 | 0
1248 | 1246.89 | 616070.728 | 3096757.269 | 631.9385 | 5.2 | 0 | Normal | 0.002 | [29 empty] | 0 | 0
1249 | 1247.89 | 616070.686 | 3096756.27 | 631.938 | 5.2 | 0 | Normal | 0 | [29 empty] | 0 | 0
1250 | 1248.889 | 616070.644 | 3096755.271 | 631.9375 | 5.2 | 0 | Normal | 0.057 | [29 empty] | 0 | 0
1251 | 1249.889 | 616070.601 | 3096754.272 | 631.937 | 5.2 | 0 | Normal | 0.057 | [29 empty] | 0 | 0
1252 | 1250.889 | 616070.559 | 3096753.273 | 631.9365 | 5.2 | 0 | Normal | 0 | [29 empty] | 0 | 0
1253 | 1251.889 | 616070.517 | 3096752.274 | 631.936 | 5.2 | 0 | Normal | 0.057 | [29 empty] | 0 | 0
1254 | 1252.889 | 616070.474 | 3096751.275 | 631.9355 | 5.2 | 0 | Normal | 0.057 | [29 empty] | 0 | 0
1255 | 1253.889 | 616070.432 | 3096750.276 | 631.935 | 5.2 | 0 | Normal | 0 | [29 empty] | 0 | 0
1256 | 1254.889 | 616070.39 | 3096749.277 | 631.9345 | 5.2 | 0 | Normal | 0.002 | [29 empty] | 0 | 0
1257 | 1255.89 | 616070.348 | 3096748.277 | 631.934 | 5.2 | 0 | Normal | 0.06 | [29 empty] | 0 | 0
1258 | 1256.89 | 616070.305 | 3096747.278 | 631.9335 | 5.2 | 0 | Normal | 0.057 | [29 empty] | 0 | 0
1259 | 1257.89 | 616070.263 | 3096746.279 | 631.933 | 5.2 | 0 | Normal | 0 | [29 empty] | 0 | 0
1260 | 1258.889 | 616070.221 | 3096745.28 | 631.9325 | 5.2 | 0 | Normal | 0 | [29 empty] | 0 | 0
1261 | 1259.889 | 616070.179 | 3096744.281 | 631.932 | 5.2 | 0 | Normal | 0.057 | [29 empty] | 0 | 0
1262 | 1260.889 | 616070.136 | 3096743.282 | 631.9315 | 5.2 | 0 | Normal | 0.057 | [29 empty] | 0 | 0
1263 | 1261.889 | 616070.094 | 3096742.283 | 631.931 | 5.2 | 0 | Normal | 0 | [29 empty] | 0 | 0
1264 | 1262.889 | 616070.052 | 3096741.284 | 631.9305 | 5.2 | 0 | Normal | 0 | [29 empty] | 0 | 0
1265 | 1263.889 | 616070.01 | 3096740.285 | 631.93 | 5.2 | 0 | Normal | 0.055 | [29 empty] | 0 | 0
1266 | 1264.89 | 616069.967 | 3096739.285 | 631.9295 | 5.2 | 0 | Normal | 0.055 | [29 empty] | 0 | 0
1267 | 1265.89 | 616069.925 | 3096738.286 | 631.929 | 5.2 | 0 | Normal | 0 | [29 empty] | 0 | 0
1268 | 1266.89 | 616069.883 | 3096737.287 | 631.9285 | 5.2 | 0 | Normal | 0 | [29 empty] | 0 | 0
1269 | 1267.889 | 616069.841 | 3096736.288 | 631.928 | 5.2 | 0 | Normal | 0.057 | [29 empty] | 0 | 0
1270 | 1268.889 | 616069.798 | 3096735.289 | 631.9275 | 5.2 | 0 | Normal | 0.057 | [29 empty] | 0 | 0
1271 | 1269.889 | 616069.756 | 3096734.29 | 631.927 | 5.2 | 0 | Normal | 0 | [29 empty] | 0 | 0
1272 | 1270.889 | 616069.714 | 3096733.291 | 631.9265 | 5.2 | 0 | Normal | 0 | [29 empty] | 0 | 0
1273 | 1271.889 | 616069.672 | 3096732.292 | 631.926 | 5.2 | 0 | Normal | 0.057 | [29 empty] | 0 | 0
1274 | 1272.889 | 616069.629 | 3096731.293 | 631.9255 | 5.2 | 0 | Normal | 0.057 | [29 empty] | 0 | 0
1275 | 1273.889 | 616069.587 | 3096730.294 | 631.925 | 5.2 | 0 | Normal | 0.002 | [29 empty] | 0 | 0
1276 | 1274.89 | 616069.545 | 3096729.294 | 631.9245 | 5.2 | 0 | Normal | 0.002 | [29 empty] | 0 | 0
1277 | 1275.89 | 616069.503 | 3096728.295 | 631.924 | 5.2 | 0 | Normal | 0.057 | [29 empty] | 0 | 0
1278 | 1276.889 | 616069.46 | 3096727.296 | 631.9235 | 5.2 | 0 | Normal | 0.057 | [29 empty] | 0 | 0
1279 | 1277.889 | 616069.418 | 3096726.297 | 631.923 | 5.2 | 0 | Normal | 0 | [29 empty] | 0 | 0
1280 | 1278.889 | 616069.376 | 3096725.298 | 631.9225 | 5.2 | 0 | Normal | 0.057 | [29 empty] | 0 | 0
1281 | 1279.889 | 616069.333 | 3096724.299 | 631.922 | 5.2 | 0 | Normal | 0.057 | [29 empty] | 0 | 0
1282 | 1280.889 | 616069.291 | 3096723.3 | 631.9215 | 5.2 | 0 | Normal | 0 | [29 empty] | 0 | 0
1283 | 1281.889 | 616069.249 | 3096722.301 | 631.921 | 5.2 | 0 | Normal | 0 | [29 empty] | 0 | 0
1284 | 1282.889 | 616069.207 | 3096721.302 | 631.9205 | 5.2 | 0 | Normal | 0.055 | [29 empty] | 0 | 0
1285 | 1283.89 | 616069.164 | 3096720.302 | 631.92 | 5.2 | 0 | Normal | 0.055 | [29 empty] | 0 | 0
1286 | 1284.89 | 616069.122 | 3096719.303 | 631.9195 | 5.2 | 0 | Normal | 0 | [29 empty] | 0 | 0
1287 | 1285.89 | 616069.08 | 3096718.304 | 631.919 | 5.2 | 0 | Normal | 0 | [29 empty] | 0 | 0
1288 | 1286.889 | 616069.038 | 3096717.305 | 631.9185 | 5.2 | 0 | Normal | 0.057 | [29 empty] | 0 | 0
1289 | 1287.889 | 616068.995 | 3096716.306 | 631.918 | 5.2 | 0 | Normal | 0.057 | [29 empty] | 0 | 0
1290 | 1288.889 | 616068.953 | 3096715.307 | 631.9175 | 5.2 | 0 | Normal | 0 | [29 empty] | 0 | 0
1291 | 1289.889 | 616068.911 | 3096714.308 | 631.917 | 5.2 | 0 | Normal | 0 | [29 empty] | 0 | 0
1292 | 1290.889 | 616068.869 | 3096713.309 | 631.9165 | 5.2 | 0 | Normal | 0.057 | [29 empty] | 0 | 0
1293 | 1291.889 | 616068.826 | 3096712.31 | 631.916 | 5.2 | 0 | Normal | 0.06 | [29 empty] | 0 | 0
1294 | 1292.89 | 616068.784 | 3096711.31 | 631.9155 | 5.2 | 0 | Normal | 0.002 | [29 empty] | 0 | 0
1295 | 1293.89 | 616068.742 | 3096710.311 | 631.915 | 5.2 | 0 | Normal | 0 | [29 empty] | 0 | 0
1296 | 1294.89 | 616068.7 | 3096709.312 | 631.9145 | 5.2 | 0 | Normal | 0.057 | [29 empty] | 0 | 0
1297 | 1295.889 | 616068.657 | 3096708.313 | 631.914 | 5.2 | 0 | Normal | 0.057 | [29 empty] | 0 | 0
1298 | 1296.889 | 616068.615 | 3096707.314 | 631.9135 | 5.2 | 0 | Normal | 0 | [29 empty] | 0 | 0
1299 | 1297.889 | 616068.573 | 3096706.315 | 631.913 | 5.2 | 0 | Normal | 0 | [29 empty] | 0 | 0
1300 | 1298.889 | 616068.531 | 3096705.316 | 631.9125 | 5.2 | 0 | Normal | 0.057 | [29 empty] | 0 | 0
1301 | 1299.889 | 616068.488 | 3096704.317 | 631.912 | 5.2 | 0 | Normal | 0.057 | [29 empty] | 0 | 0
1302 | 1300.889 | 616068.446 | 3096703.318 | 631.9115 | 5.2 | 0 | Normal | 0 | [29 empty] | 0 | 0
1303 | 1301.889 | 616068.404 | 3096702.319 | 631.911 | 5.2 | 0 | Normal | 0.002 | [29 empty] | 0 | 0
1304 | 1302.89 | 616068.362 | 3096701.319 | 631.9105 | 5.2 | 0 | Normal | 0.06 | [29 empty] | 0 | 0
1305 | 1303.89 | 616068.319 | 3096700.32 | 631.91 | 5.2 | 0 | Normal | 0.057 | [29 empty] | 0 | 0
1306 | 1304.89 | 616068.277 | 3096699.321 | 631.9095 | 5.2 | 0 | Normal | 0 | [29 empty] | 0 | 0
1307 | 1305.889 | 616068.235 | 3096698.322 | 631.909 | 5.2 | 0 | Normal | 0.057 | [29 empty] | 0 | 0
1308 | 1306.889 | 616068.192 | 3096697.323 | 631.9085 | 5.2 | 0 | Normal | 0.057 | [29 empty] | 0 | 0
1309 | 1307.889 | 616068.15 | 3096696.324 | 631.908 | 5.2 | 0 | Normal | 0 | [29 empty] | 0 | 0
1310 | 1308.889 | 616068.108 | 3096695.325 | 631.9075 | 5.2 | 0 | Normal | 0 | [29 empty] | 0 | 0
1311 | 1309.889 | 616068.066 | 3096694.326 | 631.907 | 5.2 | 0 | Normal | 0.057 | [29 empty] | 0 | 0
1312 | 1310.889 | 616068.023 | 3096693.327 | 631.9065 | 5.2 | 0 | Normal | 0.06 | [29 empty] | 0 | 0
1313 | 1311.89 | 616067.981 | 3096692.327 | 631.906 | 5.2 | 0 | Normal | 0.002 | [29 empty] | 0 | 0
1314 | 1312.89 | 616067.939 | 3096691.328 | 631.9055 | 5.2 | 0 | Normal | 0 | [29 empty] | 0 | 0
1315 | 1313.89 | 616067.897 | 3096690.329 | 631.905 | 5.2 | 0 | Normal | 0.057 | [29 empty] | 0 | 0
1316 | 1314.889 | 616067.854 | 3096689.33 | 631.9045 | 5.2 | 0 | Normal | 0.057 | [29 empty] | 0 | 0
1317 | 1315.889 | 616067.812 | 3096688.331 | 631.904 | 5.2 | 0 | Normal | 0 | [29 empty] | 0 | 0
1318 | 1316.889 | 616067.77 | 3096687.332 | 631.9035 | 5.2 | 0 | Normal | 0 | [29 empty] | 0 | 0
1319 | 1317.889 | 616067.728 | 3096686.333 | 631.903 | 5.2 | 0 | Normal | 0.057 | [29 empty] | 0 | 0
1320 | 1318.889 | 616067.685 | 3096685.334 | 631.9025 | 5.2 | 0 | Normal | 0.057 | [29 empty] | 0 | 0
1321 | 1319.889 | 616067.643 | 3096684.335 | 631.902 | 5.2 | 0 | Normal | 0 | [29 empty] | 0 | 0
1322 | 1320.889 | 616067.601 | 3096683.336 | 631.9015 | 5.2 | 0 | Normal | 0.002 | [29 empty] | 0 | 0
1323 | 1321.89 | 616067.559 | 3096682.336 | 631.901 | 5.2 | 0 | Normal | 0.06 | [29 empty] | 0 | 0
1324 | 1322.89 | 616067.516 | 3096681.337 | 631.9005 | 5.2 | 0 | Normal | 0.057 | [29 empty] | 0 | 0
1325 | 1323.889 | 616067.474 | 3096680.338 | 631.9 | 5.2 | 0 | Normal | 0 | [29 empty] | 0 | 0
1326 | 1324.889 | 616067.432 | 3096679.339 | 631.8995 | 5.2 | 0 | Normal | 0 | [29 empty] | 0 | 0
1327 | 1325.889 | 616067.39 | 3096678.34 | 631.899 | 5.2 | 0 | Normal | 0.057 | [29 empty] | 0 | 0
1328 | 1326.889 | 616067.347 | 3096677.341 | 631.8985 | 5.2 | 0 | Normal | 0.057 | [29 empty] | 0 | 0
1329 | 1327.889 | 616067.305 | 3096676.342 | 631.898 | 5.2 | 0 | Normal | 0 | [29 empty] | 0 | 0
1330 | 1328.889 | 616067.263 | 3096675.343 | 631.8975 | 5.2 | 0 | Normal | 0 | [29 empty] | 0 | 0
1331 | 1329.889 | 616067.221 | 3096674.344 | 631.897 | 5.2 | 0 | Normal | 0.055 | [29 empty] | 0 | 0
1332 | 1330.89 | 616067.178 | 3096673.344 | 631.8965 | 5.2 | 0 | Normal | 0.055 | [29 empty] | 0 | 0
1333 | 1331.89 | 616067.136 | 3096672.345 | 631.896 | 5.2 | 0 | Normal | 0 | [29 empty] | 0 | 0
1334 | 1332.89 | 616067.094 | 3096671.346 | 631.8955 | 5.2 | 0 | Normal | 0 | [29 empty] | 0 | 0
1335 | 1333.889 | 616067.052 | 3096670.347 | 631.895 | 5.2 | 0 | Normal | 0.057 | [29 empty] | 0 | 0
1336 | 1334.889 | 616067.009 | 3096669.348 | 631.8945 | 5.2 | 0 | Normal | 0.057 | [29 empty] | 0 | 0
1337 | 1335.889 | 616066.967 | 3096668.349 | 631.894 | 5.2 | 0 | Normal | 0 | [29 empty] | 0 | 0
1338 | 1336.889 | 616066.925 | 3096667.35 | 631.8935 | 5.2 | 0 | Normal | 0.057 | [29 empty] | 0 | 0
1339 | 1337.889 | 616066.882 | 3096666.351 | 631.893 | 5.2 | 0 | Normal | 0.057 | [29 empty] | 0 | 0
1340 | 1338.889 | 616066.84 | 3096665.352 | 631.8925 | 5.2 | 0 | Normal | 0.002 | [29 empty] | 0 | 0
1341 | 1339.89 | 616066.798 | 3096664.352 | 631.892 | 5.2 | 0 | Normal | 0.002 | [29 empty] | 0 | 0
1342 | 1340.89 | 616066.756 | 3096663.353 | 631.8915 | 5.2 | 0 | Normal | 0.057 | [29 empty] | 0 | 0
1343 | 1341.89 | 616066.713 | 3096662.354 | 631.891 | 5.2 | 0 | Normal | 0.057 | [29 empty] | 0 | 0
1344 | 1342.889 | 616066.671 | 3096661.355 | 631.8905 | 5.2 | 0 | Normal | 0 | [29 empty] | 0 | 0
1345 | 1343.889 | 616066.629 | 3096660.356 | 631.89 | 5.2 | 0 | Normal | 0 | [29 empty] | 0 | 0
1346 | 1344.889 | 616066.587 | 3096659.357 | 631.8895 | 5.2 | 0 | Normal | 0.057 | [29 empty] | 0 | 0
1347 | 1345.889 | 616066.544 | 3096658.358 | 631.889 | 5.2 | 0 | Normal | 0.057 | [29 empty] | 0 | 0
1348 | 1346.889 | 616066.502 | 3096657.359 | 631.8885 | 5.2 | 0 | Normal | 0 | [29 empty] | 0 | 0
1349 | 1347.889 | 616066.46 | 3096656.36 | 631.888 | 5.2 | 0 | Normal | 0 | [29 empty] | 0 | 0
1350 | 1348.889 | 616066.418 | 3096655.361 | 631.8875 | 5.2 | 0 | Normal | 0.055 | [29 empty] | 0 | 0
1351 | 1349.89 | 616066.375 | 3096654.361 | 631.887 | 5.2 | 0 | Normal | 0.055 | [29 empty] | 0 | 0
1352 | 1350.89 | 616066.333 | 3096653.362 | 631.8865 | 5.2 | 0 | Normal | 0 | [29 empty] | 0 | 0
1353 | 1351.889 | 616066.291 | 3096652.363 | 631.886 | 5.2 | 0 | Normal | 0 | [29 empty] | 0 | 0
1354 | 1352.889 | 616066.249 | 3096651.364 | 631.8855 | 5.2 | 0 | Normal | 0.057 | [29 empty] | 0 | 0
1355 | 1353.889 | 616066.206 | 3096650.365 | 631.885 | 5.2 | 0 | Normal | 0.057 | [29 empty] | 0 | 0
1356 | 1354.889 | 616066.164 | 3096649.366 | 631.8845 | 5.2 | 0 | Normal | 0 | [29 empty] | 0 | 0
1357 | 1355.889 | 616066.122 | 3096648.367 | 631.884 | 5.2 | 0 | Normal | 0 | [29 empty] | 0 | 0
1358 | 1356.889 | 616066.08 | 3096647.368 | 631.8835 | 5.2 | 0 | Normal | 0.057 | [29 empty] | 0 | 0
1359 | 1357.889 | 616066.037 | 3096646.369 | 631.883 | 5.2 | 0 | Normal | 0.06 | [29 empty] | 0 | 0
1360 | 1358.89 | 616065.995 | 3096645.369 | 631.8825 | 5.2 | 0 | Normal | 0.002 | [29 empty] | 0 | 0
1361 | 1359.89 | 616065.953 | 3096644.37 | 631.882 | 5.2 | 0 | Normal | 0 | [29 empty] | 0 | 0
1362 | 1360.89 | 616065.911 | 3096643.371 | 631.8815 | 5.2 | 0 | Normal | 0.057 | [29 empty] | 0 | 0
1363 | 1361.889 | 616065.868 | 3096642.372 | 631.881 | 5.2 | 0 | Normal | 0.057 | [29 empty] | 0 | 0
1364 | 1362.889 | 616065.826 | 3096641.373 | 631.8805 | 5.2 | 0 | Normal | 0 | [29 empty] | 0 | 0
1365 | 1363.889 | 616065.784 | 3096640.374 | 631.88 | 5.2 | 0 | Normal | 0.057 | [29 empty] | 0 | 0
1366 | 1364.889 | 616065.741 | 3096639.375 | 631.8795 | 5.2 | 0 | Normal | 0.057 | [29 empty] | 0 | 0
1367 | 1365.889 | 616065.699 | 3096638.376 | 631.879 | 5.2 | 0 | Normal | 0.575 | [29 empty] | 0 | 0
1368 | 1366.89 | 616065.667 | 3096637.376 | 631.8785 | 5.199 | 0 | Normal | 2.177 | [29 empty] | 0 | 0
1369 | 1367.89 | 616065.673 | 3096636.376 | 631.878 | 5.199 | 0 | Normal | 0.057 | [29 empty] | 0 | 0
1370 | 1368.89 | 616065.68 | 3096635.376 | 631.8778 | 5.199 | 0 | Normal | 0.057 | [29 empty] | 0 | 0
1371 | 1369.89 | 616065.686 | 3096634.376 | 631.8776 | 5.199 | 0 | Normal | 0 | [29 empty] | 0 | 0
1372 | 1370.89 | 616065.692 | 3096633.376 | 631.8774 | 5.199 | 0 | Normal | 0 | [29 empty] | 0 | 0
1373 | 1371.889 | 616065.698 | 3096632.377 | 631.8772 | 5.2 | 0 | Normal | 0.057 | [29 empty] | 0 | 0
1374 | 1372.889 | 616065.705 | 3096631.377 | 631.877 | 5.2 | 0 | Normal | 0.057 | [29 empty] | 0 | 0
1375 | 1373.889 | 616065.711 | 3096630.377 | 631.8768 | 5.2 | 0 | Normal | 0 | [29 empty] | 0 | 0
1376 | 1374.889 | 616065.717 | 3096629.377 | 631.8766 | 5.2 | 0 | Normal | 0 | [29 empty] | 0 | 0
1377 | 1375.889 | 616065.723 | 3096628.377 | 631.8764 | 5.2 | 0 | Normal | 0.057 | [29 empty] | 0 | 0
1378 | 1376.889 | 616065.73 | 3096627.377 | 631.8762 | 5.2 | 0 | Normal | 0.401 | [29 empty] | 0 | 0
1379 | 1377.889 | 616065.73 | 3096626.377 | 631.876 | 5.2 | 0 | Normal | 0 | [29 empty] | 0 | 0
1380 | 1378.889 | 616065.73 | 3096625.377 | 631.8758 | 5.2 | 0 | Normal | 0 | [29 empty] | 0 | 0
1381 | 1379.889 | 616065.73 | 3096624.377 | 631.8756 | 7.42 | 0 | Normal | 0 | [29 empty] | 0 | 0
1382 | 1380.889 | 616065.73 | 3096623.377 | 631.8754 | 9.847 | 0 | Normal | 0 | [29 empty] | 0 | 0
1383 | 1381.889 | 616065.73 | 3096622.377 | 631.8752 | 10.1 | 0 | Normal | 0 | [29 empty] | 0 | 0
1384 | 1382.398 | 616065.73 | 3096621.868 | 631.875 | 10.206 | 0 | Junction | 0 | [22 empty] | 0 | 1 | [5 empty] | 0 | 0
Segment: UsExit |  |  |  |  | m length |  |  | m3/s |  |  | profile
SN | Dist | Easting | Northing | Bed Z | Width | Side z | Type | Def Ang | dx | Q_used | y_super | A_super | R_super | v_super | WS_super | EG_super | Sf_super | Fr_super | M_super | Err_super | Done_super | y_sub | A_sub | R_sub | v_sub | WS_sub | EG_sub | Sf_sub | Fr_sub | M_sub | Err_sub | Done_sub | y_final | WS_final | EG_final | Crest_L | Crest_R | Spill_L | Spill_R | Spill_Q | Cum_spill | Fr_final | Regime | Sf_final
- | m | m | m | m | m | - | - | deg | m | m3/s | m | m2 | m | m/s | m | m | - | - | m3 | m | - | m | m2 | m | m/s | m | m | - | - | m3 | m | - | m | m | m | m | m | m3/s | m3/s | m3/s | m3/s | - | - | -
1 | 0 | 616556.013 | 3097760.448 | 634.298 | 6.558 | 0 | Junction | 0 | 0 | [10 empty] | 0 | 1 | [16 empty] | 0 | 0
2 | 1 | 616555.543 | 3097759.565 | 634.296 | 7.191 | 0 | Junction | 0.027 | [29 empty] | 0 | 0
3 | 2 | 616555.073 | 3097758.683 | 634.294 | 7.927 | 0 | Junction | 0.027 | [29 empty] | 0 | 0
4 | 3 | 616554.603 | 3097757.8 | 634.292 | 8.664 | 0 | Junction | 0 | [29 empty] | 0 | 0
5 | 4 | 616554.133 | 3097756.917 | 634.29 | 9.401 | 0 | Junction | 0 | [29 empty] | 0 | 0
6 | 5.001 | 616553.663 | 3097756.034 | 634.288 | 10.138 | 0 | Junction | 0.027 | [29 empty] | 0 | 0
7 | 6 | 616553.193 | 3097755.152 | 634.286 | 10.874 | 0 | Junction | 0.027 | [29 empty] | 0 | 0
8 | 7 | 616552.723 | 3097754.269 | 634.284 | 11.611 | 0 | Junction | 0 | [29 empty] | 0 | 0
9 | 8.001 | 616552.253 | 3097753.386 | 634.282 | 12.348 | 0 | Junction | 0.027 | [29 empty] | 0 | 0
10 | 9 | 616551.783 | 3097752.504 | 634.28 | 6.224 | 0 | Normal | 0.027 | [29 empty] | 0 | 0
11 | 10 | 616551.313 | 3097751.621 | 634.278 | 6.224 | 0 | Normal | 0 | [29 empty] | 0 | 0
12 | 11.001 | 616550.843 | 3097750.738 | 634.276 | 5.995 | 0 | Normal | 0.027 | [29 empty] | 0 | 0
13 | 12 | 616550.373 | 3097749.856 | 634.274 | 5.995 | 0 | Normal | 0.027 | [29 empty] | 0 | 0
14 | 13 | 616549.903 | 3097748.973 | 634.272 | 5.995 | 0 | Normal | 0 | [29 empty] | 0 | 0
15 | 14.001 | 616549.433 | 3097748.09 | 634.27 | 5.994 | 0 | Normal | 0.027 | [29 empty] | 0 | 0
16 | 15 | 616548.963 | 3097747.208 | 634.268 | 5.994 | 0 | Normal | 0.027 | [29 empty] | 0 | 0
17 | 16 | 616548.493 | 3097746.325 | 634.266 | 5.994 | 0 | Normal | 0 | [29 empty] | 0 | 0
18 | 17.001 | 616548.023 | 3097745.442 | 634.264 | 5.994 | 0 | Normal | 0.151 | [29 empty] | 0 | 0
19 | 17.255 | 616547.904 | 3097745.217 | 634.262 | 5.994 | 0 | Normal | 0 | [22 empty] | 0 | 1 | [5 empty] | 0 | 0
Segment: forebay |  |  |  |  | m length |  |  | m3/s |  |  | profile
SN | Dist | Easting | Northing | Bed Z | Width | Side z | Type | Def Ang | dx | Q_used | y_super | A_super | R_super | v_super | WS_super | EG_super | Sf_super | Fr_super | M_super | Err_super | Done_super | y_sub | A_sub | R_sub | v_sub | WS_sub | EG_sub | Sf_sub | Fr_sub | M_sub | Err_sub | Done_sub | y_final | WS_final | EG_final | Crest_L | Crest_R | Spill_L | Spill_R | Spill_Q | Cum_spill | Fr_final | Regime | Sf_final
- | m | m | m | m | m | - | - | deg | m | m3/s | m | m2 | m | m/s | m | m | - | - | m3 | m | - | m | m2 | m | m/s | m | m | - | - | m3 | m | - | m | m | m | m | m | m3/s | m3/s | m3/s | m3/s | - | - | -
1 | 0 | 616065.73 | 3096621.868 | 631.875 | 10.206 | 0 | Junction | 0 | 0 | [10 empty] | 0 | 1 | [16 empty] | 0 | 0
2 | 1 | 616065.73 | 3096620.868 | 631.6522 | 12.126 | 0 | Junction | 0 | [29 empty] | 0 | 0
3 | 2 | 616065.73 | 3096619.868 | 631.4293 | 13.644 | 0 | Junction | 0 | [29 empty] | 0 | 0
4 | 3 | 616065.73 | 3096618.868 | 631.2065 | 15 | 0 | Junction | 0 | [29 empty] | 0 | 0
5 | 4 | 616065.73 | 3096617.868 | 630.9836 | 17 | 0 | Junction | 0 | [29 empty] | 0 | 0
6 | 5 | 616065.73 | 3096616.868 | 630.7608 | 19 | 0 | Junction | 0 | [29 empty] | 0 | 0
7 | 6 | 616065.73 | 3096615.868 | 630.5379 | 11.881 | 0 | Normal | 0 | [29 empty] | 0 | 0
8 | 7 | 616065.73 | 3096614.868 | 630.3151 | 12 | 0 | Normal | 0 | [27 empty] | 635.5 |  |  | 0
9 | 8 | 616065.73 | 3096613.868 | 630.0922 | 12.197 | 0 | Normal | 0 | [27 empty] | 635.5 |  |  | 0
10 | 9 | 616065.73 | 3096612.868 | 629.8694 | 12.81 | 0 | Normal | 0 | [27 empty] | 635.5 |  |  | 0
11 | 10 | 616065.73 | 3096611.868 | 629.6465 | 13.422 | 0 | Normal | 0 | [27 empty] | 635.5 |  |  | 0
12 | 11 | 616065.73 | 3096610.868 | 629.4237 | 14.035 | 0 | Normal | 0 | [27 empty] | 635.5 |  |  | 0
13 | 12 | 616065.73 | 3096609.868 | 629.2008 | 14.647 | 0 | Normal | 0 | [27 empty] | 635.5 |  |  | 0
14 | 13 | 616065.73 | 3096608.868 | 628.978 | 15 | 0 | Normal | 0 | [27 empty] | 635.5 |  |  | 0
15 | 14 | 616065.73 | 3096607.868 | 628.978 | 15 | 0 | Normal | 0 | [27 empty] | 635.5 |  |  | 0
16 | 15 | 616065.73 | 3096606.868 | 628.978 | 15 | 0 | Normal | 0 | [27 empty] | 635.5 |  |  | 0
17 | 16 | 616065.73 | 3096605.868 | 628.978 | 15 | 0 | Normal | 0 | [27 empty] | 635.5 |  |  | 0
18 | 17 | 616065.73 | 3096604.868 | 628.978 | 15 | 0 | Normal | 0 | [27 empty] | 635.5 |  |  | 0
19 | 18 | 616065.73 | 3096603.868 | 628.978 | 15 | 0 | Normal | 0 | [27 empty] | 635.5 |  |  | 0
20 | 19 | 616065.73 | 3096602.868 | 628.978 | 15 | 0 | Normal | 0 | [27 empty] | 635.5 |  |  | 0
21 | 20 | 616065.73 | 3096601.868 | 628.978 | 15 | 0 | Normal | 0 | [27 empty] | 635.5 |  |  | 0
22 | 21 | 616065.73 | 3096600.868 | 628.978 | 15 | 0 | Normal | 0 | [27 empty] | 635.5 |  |  | 0
23 | 22 | 616065.73 | 3096599.868 | 628.978 | 15 | 0 | Normal | 0 | [27 empty] | 635.5 |  |  | 0
24 | 23 | 616065.73 | 3096598.868 | 628.978 | 15 | 0 | Normal | 0 | [27 empty] | 635.5 |  |  | 0
25 | 24 | 616065.73 | 3096597.868 | 628.978 | 15 | 0 | Normal | 0 | [27 empty] | 635.5 |  |  | 0
26 | 25 | 616065.73 | 3096596.868 | 628.978 | 15 | 0 | Normal | 0 | [27 empty] | 635.5 |  |  | 0
27 | 26 | 616065.73 | 3096595.868 | 628.978 | 15 | 0 | Normal | 0 | [27 empty] | 635.5 |  |  | 0
28 | 27 | 616065.73 | 3096594.868 | 628.3947 | 14.576 | 0 | Normal | 0 | [27 empty] | 635.5 |  |  | 0
29 | 28 | 616065.73 | 3096593.868 | 627.8113 | 13.576 | 0 | Normal | 0 | [27 empty] | 635.5 |  |  | 0
30 | 29 | 616065.73 | 3096592.868 | 627.228 | 12.576 | 0 | Normal | 0 | [27 empty] | 635.5 |  |  | 0
31 | 30 | 616065.73 | 3096591.868 | 626.6447 | 11.576 | 0 | Normal | 0 | [27 empty] | 635.5 |  |  | 0
32 | 31 | 616065.73 | 3096590.868 | 626.0613 | 10.576 | 0 | Normal | 0 | [27 empty] | 635.5 |  |  | 0
33 | 32 | 616065.73 | 3096589.868 | 625.478 | 10.152 | 0 | Normal | 0 | [27 empty] | 635.5 |  |  | 0
34 | 33 | 616065.73 | 3096588.868 | 624.8947 | 9.092 | 0 | Normal | 0 | [29 empty] | 0 | 0
35 | 34 | 616065.73 | 3096587.868 | 624.3113 | 7.858 | 0 | Normal | 0 | [29 empty] | 0 | 0
36 | 35 | 616065.73 | 3096586.868 | 623.728 | 6.821 | 0 | Normal | 0 | [29 empty] | 0 | 0
37 | 36 | 616065.73 | 3096585.868 | 623.1447 | 5.783 | 0 | Normal | 0 | [29 empty] | 0 | 0
38 | 37 | 616065.73 | 3096584.868 | 622.5613 | 5.005 | 0 | Normal | 0 | [29 empty] | 0 | 0
39 | 38 | 616065.73 | 3096583.868 | 621.978 | 5.005 | 0 | Normal | 0 | [22 empty] | 0 | 1 | [5 empty] | 0 | 0
Segment: sidechannel |  |  |  |  | m length |  |  | m3/s |  |  | profile
SN | Dist | Easting | Northing | Bed Z | Width | Side z | Type | Def Ang | dx | Q_used | y_super | A_super | R_super | v_super | WS_super | EG_super | Sf_super | Fr_super | M_super | Err_super | Done_super | y_sub | A_sub | R_sub | v_sub | WS_sub | EG_sub | Sf_sub | Fr_sub | M_sub | Err_sub | Done_sub | y_final | WS_final | EG_final | Crest_L | Crest_R | Spill_L | Spill_R | Spill_Q | Cum_spill | Fr_final | Regime | Sf_final
- | m | m | m | m | m | - | - | deg | m | m3/s | m | m2 | m | m/s | m | m | - | - | m3 | m | - | m | m2 | m | m/s | m | m | - | - | m3 | m | - | m | m | m | m | m | m3/s | m3/s | m3/s | m3/s | - | - | -
1 | 0 | 616065.73 | 3096621.868 | 631.5 | 10.206 | 0 | Junction | 0 | 0 | [10 empty] | 0 | 1 | [16 empty] | 0 | 0
2 | 1 | 616066.682 | 3096621.562 | 631.5 | 12.126 | 0 | Junction | 0.072 | [29 empty] | 0 | 0
3 | 2.001 | 616067.635 | 3096621.257 | 631.5 | 13.644 | 0 | Junction | 0.072 | [29 empty] | 0 | 0
4 | 3.001 | 616068.587 | 3096620.951 | 631.5 | 15 | 0 | Junction | 0.055 | [29 empty] | 0 | 0
5 | 4 | 616069.539 | 3096620.646 | 631.5 | 16 | 0 | Junction | 0.055 | [29 empty] | 0 | 0
6 | 5 | 616070.491 | 3096620.34 | 631.5 | 17 | 0 | Junction | 0.055 | [29 empty] | 0 | 0
7 | 6 | 616071.443 | 3096620.035 | 631.5 | 18 | 0 | Junction | 0.037 | [29 empty] | 0 | 0
8 | 7.001 | 616072.396 | 3096619.729 | 631.5 | 19 | 0 | Junction | 0.037 | [29 empty] | 0 | 0
9 | 8 | 616073.348 | 3096619.424 | 631.5 | 6.724 | 0 | Normal | 0.055 | [29 empty] | 0 | 0
10 | 9 | 616074.3 | 3096619.118 | 631.5 | 6.032 | 0 | Normal | 0.055 | [28 empty] | 635.5 | 0
11 | 10 | 616075.252 | 3096618.813 | 631.5 | 6.391 | 0 | Normal | 12.169 | [28 empty] | 635.5 | 0
12 | 10.944 | 616076.07 | 3096618.342 | 631.5 | 5.886 | 0 | Normal | 30.656 | [28 empty] | 635.5 | 0
13 | 11.944 | 616076.561 | 3096617.471 | 631.5 | 5.38 | 0 | Normal | 0.078 | [28 empty] | 635.5 | 0
14 | 12.943 | 616077.053 | 3096616.601 | 631.5 | 5.2 | 0 | Normal | 0.028 | [28 empty] | 635.5 | 0
15 | 13.944 | 616077.545 | 3096615.73 | 631.5 | 5.125 | 0 | Normal | 0.05 | [28 empty] | 635.5 | 0
16 | 14.944 | 616078.036 | 3096614.859 | 631.5 | 5.051 | 0 | Normal | 0.05 | [28 empty] | 635.5 | 0
17 | 15.944 | 616078.528 | 3096613.988 | 631.5 | 4.976 | 0 | Normal | 0.05 | [28 empty] | 635.5 | 0
18 | 16.944 | 616079.019 | 3096613.117 | 631.5 | 4.901 | 0 | Normal | 0.05 | [28 empty] | 635.5 | 0
19 | 17.944 | 616079.511 | 3096612.246 | 631.5 | 4.826 | 0 | Normal | 0.05 | [28 empty] | 635.5 | 0
20 | 18.944 | 616080.002 | 3096611.375 | 631.5 | 4.752 | 0 | Normal | 0.078 | [28 empty] | 635.5 | 0
21 | 19.943 | 616080.494 | 3096610.505 | 631.5 | 4.929 | 0 | Normal | 0.078 | [28 empty] | 635.5 | 0
22 | 20.943 | 616080.985 | 3096609.634 | 631.5 | 5.088 | 0 | Normal | 4.04 | [28 empty] | 635.5 | 0
23 | 21.931 | 616081.408 | 3096608.742 | 631.5 | 5.36 | 0 | Normal | 21.069 | [28 empty] | 635.5 | 0
24 | 22.93 | 616081.483 | 3096607.745 | 631.5 | 5.13 | 0 | Normal | 0.057 | [28 empty] | 635.5 | 0
25 | 23.93 | 616081.557 | 3096606.748 | 631.5 | 5.021 | 0 | Normal | 0.053 | [28 empty] | 635.5 | 0
26 | 24.931 | 616081.632 | 3096605.75 | 631.5 | 4.912 | 0 | Normal | 0.053 | [28 empty] | 635.5 | 0
27 | 25.931 | 616081.706 | 3096604.753 | 631.5 | 4.802 | 0 | Normal | 0 | [28 empty] | 635.5 | 0
28 | 26.93 | 616081.78 | 3096603.756 | 631.5 | 4.693 | 0 | Normal | 0.057 | [28 empty] | 635.5 | 0
29 | 27.93 | 616081.855 | 3096602.759 | 631.5 | 4.584 | 0 | Normal | 0.057 | [28 empty] | 635.5 | 0
30 | 28.93 | 616081.929 | 3096601.762 | 631.5 | 4.475 | 0 | Normal | 0.053 | [28 empty] | 635.5 | 0
31 | 29.931 | 616082.004 | 3096600.764 | 631.5 | 4.366 | 0 | Normal | 0.053 | [28 empty] | 635.5 | 0
32 | 30.931 | 616082.078 | 3096599.767 | 631.5 | 4.257 | 0 | Normal | 0.057 | [28 empty] | 635.5 | 0
33 | 31.93 | 616082.153 | 3096598.77 | 631.5 | 4.148 | 0 | Normal | 0.057 | [28 empty] | 635.5 | 0
34 | 32.93 | 616082.227 | 3096597.773 | 631.5 | 4.038 | 0 | Normal | 0.053 | [28 empty] | 635.5 | 0
35 | 33.931 | 616082.302 | 3096596.775 | 631.5 | 3.929 | 0 | Normal | 0.053 | [28 empty] | 635.5 | 0
36 | 34.931 | 616082.376 | 3096595.778 | 631.5 | 3.82 | 0 | Normal | 0 | [22 empty] | 0 | 1 |  |  |  |  | 635.5 | 0
Segment: drain |  |  |  |  | m length |  |  | m3/s |  |  | profile
SN | Dist | Easting | Northing | Bed Z | Width | Side z | Type | Def Ang | dx | Q_used | y_super | A_super | R_super | v_super | WS_super | EG_super | Sf_super | Fr_super | M_super | Err_super | Done_super | y_sub | A_sub | R_sub | v_sub | WS_sub | EG_sub | Sf_sub | Fr_sub | M_sub | Err_sub | Done_sub | y_final | WS_final | EG_final | Crest_L | Crest_R | Spill_L | Spill_R | Spill_Q | Cum_spill | Fr_final | Regime | Sf_final
- | m | m | m | m | m | - | - | deg | m | m3/s | m | m2 | m | m/s | m | m | - | - | m3 | m | - | m | m2 | m | m/s | m | m | - | - | m3 | m | - | m | m | m | m | m | m3/s | m3/s | m3/s | m3/s | - | - | -
1 | 0 | 616073.135 | 3096615.242 | 631.5 | 2.05 | 0 | Normal | 0 | 0 | 0 | [9 empty] | 0 | 1 | [16 empty] | 0 | 0
2 | 1 | 616073.556 | 3096614.335 | 631.5 | 2.332 | 0 | Normal | 0 |  | 0 | [27 empty] | 0 | 0
3 | 2 | 616073.977 | 3096613.428 | 631.5 | 2.614 | 0 | Normal | 0.052 | [29 empty] | 0 | 0
4 | 3 | 616074.399 | 3096612.521 | 631.5 | 2.897 | 0 | Normal | 0.052 | [29 empty] | 0 | 0
5 | 4 | 616074.82 | 3096611.614 | 631.5 | 3.179 | 0 | Normal | 0 | [29 empty] | 0 | 0
6 | 5 | 616075.241 | 3096610.707 | 631.5 | 3.461 | 0 | Normal | 0.052 | [29 empty] | 0 | 0
7 | 6.001 | 616075.663 | 3096609.8 | 631.5 | 3.898 | 0 | Normal | 5.266 | [29 empty] | 0 | 0
8 | 6.986 | 616075.995 | 3096608.872 | 631.5 | 4.264 | 0 | Normal | 17.566 | [29 empty] | 0 | 0
9 | 7.987 | 616076.032 | 3096607.872 | 631.5 | 4.606 | 0 | Normal | 0.059 | [29 empty] | 0 | 0
10 | 8.987 | 616076.07 | 3096606.873 | 631.5 | 4.716 | 0 | Normal | 0 | [29 empty] | 0 | 0
11 | 9.986 | 616076.108 | 3096605.874 | 631.5 | 4.825 | 0 | Normal | 0.057 | [29 empty] | 0 | 0
12 | 10.986 | 616076.145 | 3096604.875 | 631.5 | 4.934 | 0 | Normal | 0.055 | [29 empty] | 0 | 0
13 | 11.987 | 616076.183 | 3096603.875 | 631.5 | 5.043 | 0 | Normal | 0.002 | [29 empty] | 0 | 0
14 | 12.986 | 616076.221 | 3096602.876 | 631.5 | 5.152 | 0 | Normal | 0.057 | [29 empty] | 0 | 0
15 | 13.986 | 616076.258 | 3096601.877 | 631.5 | 5.261 | 0 | Normal | 0.055 | [29 empty] | 0 | 0
16 | 14.987 | 616076.296 | 3096600.877 | 631.5 | 5.37 | 0 | Normal | 0.002 | [29 empty] | 0 | 0
17 | 15.987 | 616076.334 | 3096599.878 | 631.5 | 5.48 | 0 | Normal | 0.057 | [29 empty] | 0 | 0
18 | 16.986 | 616076.371 | 3096598.879 | 631.5 | 5.589 | 0 | Normal | 0.057 | [29 empty] | 0 | 0
19 | 17.986 | 616076.409 | 3096597.88 | 631.5 | 5.698 | 0 | Normal | 0.002 | [29 empty] | 0 | 0
20 | 18.987 | 616076.447 | 3096596.88 | 631.5 | 5.807 | 0 | Normal | 0.055 | [29 empty] | 0 | 0
21 | 19.986 | 616076.484 | 3096595.881 | 631.5 | 5.916 | 0 | Normal | 9.379 | [29 empty] | 0 | 0
22 | 20.952 | 616076.362 | 3096594.923 | 631.5 | 5.908 | 0 | Normal | 24.237 | [29 empty] | 0 | 0
23 | 21.951 | 616075.84 | 3096594.071 | 631.12 | 5.159 | 0 | Normal | 0.019 | [29 empty] | 0 | 0
24 | 22.952 | 616075.317 | 3096593.218 | 630.74 | 4.853 | 0 | Normal | 0.049 | [29 empty] | 0 | 0
25 | 23.952 | 616074.795 | 3096592.365 | 630.36 | 4.613 | 0 | Normal | 0.03 | [29 empty] | 0 | 0
26 | 24.951 | 616074.273 | 3096591.513 | 629.98 | 4.374 | 0 | Normal | 0.019 | [29 empty] | 0 | 0
27 | 25.952 | 616073.75 | 3096590.66 | 629.6 | 4.134 | 0 | Normal | 0.049 | [29 empty] | 0 | 0
28 | 26.952 | 616073.228 | 3096589.807 | 629.22 | 3.894 | 0 | Normal | 0.079 | [29 empty] | 0 | 0
29 | 27.951 | 616072.705 | 3096588.955 | 628.84 | 3.714 | 0 | Normal | 0.413 | [29 empty] | 0 | 0
30 | 28.951 | 616072.188 | 3096588.099 | 628.46 | 3.823 | 0 | Normal | 6.052 | [29 empty] | 0 | 0
31 | 29.952 | 616071.764 | 3096587.193 | 628.08 | 3.927 | 0 | Normal | 0.052 | [29 empty] | 0 | 0
32 | 30.952 | 616071.341 | 3096586.287 | 627.7 | 4.031 | 0 | Normal | 0 | [29 empty] | 0 | 0
33 | 31.951 | 616070.918 | 3096585.381 | 627.32 | 4.135 | 0 | Normal | 14.764 | [29 empty] | 0 | 0
34 | 32.939 | 616070.742 | 3096584.409 | 626.94 | 4.129 | 0 | Normal | 5.214 | [29 empty] | 0 | 0
35 | 33.939 | 616070.654 | 3096583.413 | 626.56 | 3.776 | 0 | Normal | 4.648 | [29 empty] | 0 | 0
36 | 34.939 | 616070.647 | 3096582.413 | 626.18 | 3.446 | 0 | Normal | 0.057 | [29 empty] | 0 | 0
37 | 35.939 | 616070.641 | 3096581.413 | 625.8 | 3.2 | 0 | Normal | 0 | [29 empty] | 0 | 0
38 | 36.939 | 616070.635 | 3096580.413 | 625.42 | 3.2 | 0 | Normal | 0 | [29 empty] | 0 | 0
39 | 37.939 | 616070.629 | 3096579.413 | 625.04 | 3.2 | 0 | Normal | 0.057 | [29 empty] | 0 | 0
40 | 38.939 | 616070.622 | 3096578.413 | 624.66 | 3.2 | 0 | Normal | 0.057 | [29 empty] | 0 | 0
41 | 39.939 | 616070.616 | 3096577.413 | 624.28 | 3.2 | 0 | Normal | 0 | [29 empty] | 0 | 0
42 | 40.939 | 616070.61 | 3096576.413 | 623.9 | 3.2 | 0 | Normal | 0 | [29 empty] | 0 | 0
43 | 41.939 | 616070.604 | 3096575.413 | 623.52 | 3.2 | 0 | Normal | 0.057 | [29 empty] | 0 | 0
44 | 42.939 | 616070.597 | 3096574.413 | 623.14 | 3.2 | 0 | Normal | 0.057 | [29 empty] | 0 | 0
45 | 43.939 | 616070.591 | 3096573.413 | 622.76 | 3.2 | 0 | Normal | 0 | [29 empty] | 0 | 0
46 | 44.939 | 616070.585 | 3096572.413 | 622.38 | 3.2 | 0 | Normal | 0.062 | [29 empty] | 0 | 0
47 | 45.363 | 616070.582 | 3096571.989 | 622 | 3.2 | 0 | Normal | 0 | [22 empty] | 0 | 1 | [5 empty] | 0 | 0