## 1D
1D Steady Open Channel Network Solver
Two-pass steady 1D workbook: subcritical backwater, supercritical forewater, mixed-flow specific-force selection, and spill routing to drain.
| Parameter | Unit | Value |  |  |  | Fundamental Inputs |  |  | Boundary | Segment | End | Type | Value | Resolved Stage | Remarks
| Total inflow Q | m3/s | 51 |  |  | Acceleration g | m/s2 | 9.81 |  | Inlet-UsProject | UsProject | start | Known WSE | 637 | 637 | Master inlet boundary
| Manning n | - | 0.015 |  |  | Density rho | kg/m3 | 998.2 |  | Outlet-UsExit | UsExit | end | None |  | 635.3108 | Closed outlet; resolved stage pools to the connected junction water surface
| Default bank slope | H:V | 0 |  |  | Allowed BC types | - | Known WSE / Known Depth / Normal Depth / Critical Depth / None / Spill End / Spill Zero |  | Outlet-forebay | forebay | end | Spill End |  | 624.0826 | Closed outlet with lateral spill; resolved stage follows the computed branch profile
| Expansion coeff Ke | - | 0.3 | [6 empty] | Outlet-sidechannel | sidechannel | end | Spill End |  | 631.55 | Master outlet boundary
| Contraction coeff Kc | - | 0.1 | [6 empty] | Inlet-drain | drain | start | Spill Zero |  | 631.55 | Master inlet boundary
| Bend coeff Kb | - | 0.15 | [6 empty] | Outlet-drain | drain | end | Known WSE | 625 | 625 | Master outlet boundary
| Junction coeff base | - | 0.75 |  |  | Final alpha J1 | - | 0.98
| Spill coeff Cw | - | 1.7 |  |  | Final alpha J2 | - | 0.02
| Stage relaxation | - | 0.35 |  |  | Final J1 WSE | m | 635.3108
| Split relaxation | - | 0.08 |  |  | Final J2 WSE | m | 633.3542
| Momentum weight | - | 0.05 |  |  | Total spill to drain | m3/s | 0
| Minimum depth | m | 0.05 |  |  | J1 mixed residual | m | 0
| Boundary slope | - | 0.001 |  |  | J2 mixed residual | m | 0.0018207
| Profile relaxation | - | 0.15
| Profile tolerance | m | 0.001
| Reset (0: Hold, 1: Eval) | - | 1
| J1 initial WSE | m | 637
| J2 initial WSE | m | 636
| alpha J1 initial | - | 0.65
| alpha J2 initial | - | 0.65
| Spill relaxation | - | 0.2
Junction Internal Boundary Conditions
Junction top cells iterate directly from the adjacent reach-table sections: branch subcritical stages come from the reach rows next to the junction, supercritical control comes from the upstream/main reach row, and the selected target relaxes into the junction WSE.
Segment | From | To | Pts | Length | b_start | b_end | z_start | z_end | bed_start | bed_end | WS_start | WS_end | Q_in | Q_spill | Q_out | y_avg | Sf_avg | hf | h_junc | h_total | Profile | Start ang | End ang
UsProject | Inlet | Junction1 | 12 | 10.742 | 6.003 | 6.558 | 0 | 0 | 634.32 | 634.298 | 637 | 635.3108 | 51 | 0 | 51 | 0 | 0 | 0 | 0 | 0 | Mixed | -118.025 | -117.982
waterway | Junction1 | Junction2 | 1384 | 1382.398 | 6.558 | 10.206 | 0 | 0 | 634.298 | 631.875 | 635.3108 | 633.3552 | 50.95 | 0 | 50.95 | 0 | 0 | 0 | 2.9421e-07 | 2.9421e-07 | Mixed | -161.275 | -90
UsExit | Junction1 | Outlet | 19 | 17.255 | 6.558 | 5.994 | 0 | 0 | 634.298 | 634.262 | 635.3108 | 635.3108 | 0.05 | 0 | 0 | 0 | 0 | 0 | 3.6203e-13 | 3.6203e-13 | Mixed | -118.025 | -117.874
forebay | Junction2 | Outlet | 39 | 38 | 10.206 | 5.005 | 0 | 0 | 631.875 | 621.978 | 633.3552 | 624.0826 | 1.019 | 0 | 0 | 0 | 0 | 0 | 0 | 0 | Mixed | -90 | -90
sidechannel | Junction2 | Outlet | 36 | 34.931 | 10.206 | 3.82 | 0 | 0 | 631.5 | 631.5 | 633.3552 | 631.55 | 49.931 | 0 | 0 | 0 | 0 | 0 | 0.36259 | 0.36259 | Mixed | -17.819 | -85.755
drain | Inlet | Outlet | 47 | 45.363 | 2.05 | 3.2 | 0 | 0 | 631.5 | 622 | 632.9346 | 625 | 0 | 0 | 49.881 | 0 | 0 | 0 | 0 | 0 | Mixed | -65.101 | -90.405
Iter | alpha1 | alpha2 | J1_ws | J2_ws | Q_UsProject | Q_waterway | Q_UsExit | Q_forebay | Q_sidechannel | WS_inlet | WS_UsExit | WS_forebay | WS_sidechannel | J1 from UsProject | J1 from waterway | J1 from UsExit | J2 from waterway | J2 from forebay | J2 from sidechannel | Mom J1 | Mom J2 | Err J1 | Err J2 | alpha1 next | alpha2 next | J1 next sub | J2 next sub | J1 sub stage | J2 sub stage | J1 super stage | J2 super stage | SF J1 sub | SF J1 super | SF J2 sub | SF J2 super | J1 control | J2 control | J1 next mixed | J2 next mixed | J1 mixed residual | J2 mixed residual
0 | 0.65 | 0.65 | 637 | 636 | 51 | 50.95 | 0.05 | 33.1175 | 17.8325 | 637 | 635.3108 | 624.0826 | 631.55 | 637.4419 | 3144.2426 | 635.3108 | 638.5241 | 624.6721 | 3144.2417 | 0.27234 | -0.31905 | 2507.2426 | 2508.2417 | 1 | 0.96693 | 1514.5352 | 1513.8849 | 3144.2435 | 3144.2426 | 638.6185 | 636.9158 | 20657131.124 | 70.5664 | 32210089.9777 | 134.8088 | Subcritical | Subcritical | 1514.5352 | 1513.8849 | 2507.2435 | 2508.2426
1 | 1 | 0.5 | 1514.5352 | 1513.8849 | 51 | 50.95 | 0.05 | 25.475 | 25.475 | 637 | 635.3108 | 624.0826 | 631.55 | 637.4419 | 5718.7891 | 635.3108 | 638.525 | 624.4314 | 5718.7883 | 0.27234 | -0.31411 | 4204.2538 | 4204.9034 | 1 | 0.76921 | 2986.0243 | 2985.6014 | 5718.7898 | 5718.7891 | 638.6185 | 636.9355 | 84768896.1046 | 70.5664 | 132048773.3109 | 135.8029 | Subcritical | Subcritical | 2986.0243 | 2985.6014 | 4204.2546 | 4204.9042
2 | 1 | 0.76921 | 2986.0243 | 2985.6014 | 51 | 50.95 | 0.05 | 39.1911 | 11.7589 | 637 | 635.3108 | 624.0826 | 631.55 | 637.4419 | 1732.6233 | 635.3108 | 638.523 | 624.9082 | 1732.6224 | 0.27234 | -0.3246 | 1253.4011 | 1252.9789 | 1 | 0.79889 | 2547.3343 | 2547.059 | 1732.6241 | 1732.6233 | 638.6185 | 636.8939 | 3955524.1982 | 70.5664 | 6183033.386 | 133.7054 | Subcritical | Subcritical | 2547.3343 | 2547.059 | 1253.4002 | 1252.9781
3 | 1 | 0.79889 | 2547.3343 | 2547.059 | 51 | 50.95 | 0.05 | 40.7034 | 10.2466 | 637 | 635.3108 | 624.0826 | 631.55 | 637.4419 | 1469.4011 | 635.3108 | 638.5227 | 624.9732 | 1469.4001 | 0.27234 | -0.32622 | 1077.9331 | 1077.6589 | 1 | 0.82541 | 2170.0579 | 2169.8788 | 1469.4018 | 1469.4011 | 638.6185 | 636.8875 | 2286769.1722 | 70.5664 | 3579499.4084 | 133.3864 | Subcritical | Subcritical | 2170.0579 | 2169.8788 | 1077.9325 | 1077.6579
4 | 1 | 0.82541 | 2170.0579 | 2169.8788 | 51 | 50.95 | 0.05 | 42.0547 | 8.8953 | 637 | 635.3108 | 624.0826 | 631.55 | 637.4419 | 1264.2222 | 635.3108 | 638.5224 | 625.0333 | 1264.2215 | 0.27234 | -0.32775 | 905.8357 | 905.6572 | 1 | 0.84898 | 1853.0156 | 1852.899 | 1264.2229 | 1264.2222 | 638.6185 | 636.8815 | 1301124.7714 | 70.5664 | 2040500.7975 | 133.086 | Subcritical | Subcritical | 1853.0156 | 1852.899 | 905.835 | 905.6566
5 | 1 | 0.84898 | 1853.0156 | 1852.899 | 51 | 50.95 | 0.05 | 43.2554 | 7.6946 | 637 | 635.3108 | 624.0826 | 631.55 | 637.4419 | 1105.8037 | 635.3108 | 638.5221 | 625.0883 | 1105.803 | 0.27234 | -0.32917 | 747.2119 | 747.096 | 1 | 0.86973 | 1591.4917 | 1591.4156 | 1105.8044 | 1105.8037 | 638.6185 | 636.8759 | 728981.803 | 70.5664 | 1146176.938 | 132.8069 | Subcritical | Subcritical | 1591.4917 | 1591.4156 | 747.2112 | 747.0952
6 | 1 | 0.86973 | 1591.4917 | 1591.4156 | 51 | 50.95 | 0.05 | 44.3128 | 6.6372 | 637 | 635.3108 | 624.0826 | 631.55 | 637.4419 | 984.979 | 635.3108 | 638.5218 | 625.1381 | 984.9782 | 0.27234 | -0.33048 | 606.5127 | 606.4374 | 1 | 0.88782 | 1379.2125 | 1379.1628 | 984.9797 | 984.979 | 638.6185 | 636.8708 | 403243.8915 | 70.5664 | 636254.6171 | 132.5515 | Subcritical | Subcritical | 1379.2125 | 1379.1628 | 606.512 | 606.4366
7 | 1 | 0.88782 | 1379.2125 | 1379.1628 | 51 | 50.95 | 0.05 | 45.2345 | 5.7155 | 637 | 635.3108 | 624.0826 | 631.55 | 637.4419 | 894.0172 | 635.3108 | 638.5216 | 625.1825 | 894.0164 | 0.27234 | -0.33166 | 485.1953 | 485.1464 | 1 | 0.90342 | 1209.3944 | 1209.3618 | 894.0179 | 894.0172 | 638.6185 | 636.8662 | 221183.2078 | 70.5664 | 350670.7537 | 132.3215 | Subcritical | Subcritical | 1209.3944 | 1209.3618 | 485.1946 | 485.1456
8 | 1 | 0.90342 | 1209.3944 | 1209.3618 | 51 | 50.95 | 0.05 | 46.029 | 4.921 | 637 | 635.3108 | 624.0826 | 631.55 | 637.4419 | 826.3639 | 635.3108 | 638.5214 | 625.2214 | 826.3631 | 0.27234 | -0.33271 | 383.0305 | 382.9987 | 1 | 0.91672 | 1075.334 | 1075.3126 | 826.3646 | 826.3639 | 638.6185 | 636.8621 | 120961.1208 | 70.5664 | 193025.8425 | 132.1177 | Subcritical | Subcritical | 1075.334 | 1075.3126 | 383.0298 | 382.998
9 | 1 | 0.91672 | 1075.334 | 1075.3126 | 51 | 50.95 | 0.05 | 46.7069 | 4.2431 | 637 | 635.3108 | 624.0826 | 631.55 | 637.4419 | 776.5443 | 635.3108 | 638.5212 | 625.2552 | 776.5435 | 0.27234 | -0.33363 | 298.7896 | 298.7691 | 1 | 0.92798 | 970.7579 | 970.7437 | 776.5453 | 776.5442 | 638.6185 | 636.8586 | 66348.5117 | 70.5664 | 106801.8307 | 131.9397 | Subcritical | Subcritical | 970.7579 | 970.7437 | 298.7887 | 298.7683
10 | 1 | 0.92798 | 970.7579 | 970.7437 | 51 | 50.95 | 0.05 | 47.2804 | 3.6696 | 637 | 635.3108 | 624.0826 | 631.55 | 637.4419 | 740.102 | 635.3108 | 638.521 | 625.2841 | 740.1012 | 0.27234 | -0.33442 | 230.6559 | 230.6425 | 1 | 0.93744 | 890.0287 | 890.019 | 740.1029 | 740.1019 | 638.6185 | 636.8555 | 36707.7428 | 70.5664 | 59771.978 | 131.7861 | Subcritical | Subcritical | 890.0287 | 890.019 | 230.655 | 230.6418
11 | 1 | 0.93744 | 890.0287 | 890.019 | 51 | 50.95 | 0.05 | 47.7625 | 3.1875 | 637 | 635.3108 | 624.0826 | 631.55 | 637.4419 | 713.5192 | 635.3108 | 638.5209 | 625.3087 | 713.5179 | 0.27234 | -0.3351 | 176.5095 | 176.5011 | 1 | 0.94537 | 828.2506 | 828.244 | 713.52 | 713.5189 | 638.6185 | 636.8528 | 20579.906 | 70.5664 | 34015.5363 | 131.6549 | Subcritical | Subcritical | 828.2506 | 828.244 | 176.5087 | 176.5001
12 | 1 | 0.94537 | 828.2506 | 828.244 | 51 | 50.95 | 0.05 | 48.1665 | 2.7835 | 637 | 635.3108 | 624.0826 | 631.55 | 637.4419 | 694.1014 | 635.3108 | 638.5208 | 625.3294 | 694.1001 | 0.27234 | -0.33568 | 134.1492 | 134.1439 | 1 | 0.95201 | 781.2987 | 781.294 | 694.1022 | 694.101 | 638.6185 | 636.8506 | 11728.1539 | 70.5664 | 19759.6241 | 131.5435 | Subcritical | Subcritical | 781.2987 | 781.294 | 134.1484 | 134.143
13 | 1 | 0.95201 | 781.2987 | 781.294 | 51 | 50.95 | 0.05 | 48.5049 | 2.4451 | 637 | 635.3108 | 624.0826 | 631.55 | 637.4419 | 679.8434 | 635.3108 | 638.5207 | 625.3467 | 679.8418 | 0.27234 | -0.33617 | 101.4553 | 101.4521 | 1 | 0.95759 | 745.7896 | 745.786 | 679.8441 | 679.8426 | 638.6185 | 636.8487 | 6802.9959 | 70.5664 | 11742.0032 | 131.4491 | Subcritical | Subcritical | 745.7896 | 745.786 | 101.4546 | 101.4513
14 | 1 | 0.95759 | 745.7896 | 745.786 | 51 | 50.95 | 0.05 | 48.7892 | 2.1608 | 637 | 635.3108 | 624.0826 | 631.55 | 637.4419 | 669.2848 | 635.3108 | 638.5206 | 625.3612 | 669.2827 | 0.27234 | -0.33659 | 76.5048 | 76.5033 | 1 | 0.9623 | 719.0132 | 719.0101 | 669.2857 | 669.2834 | 638.6185 | 636.8471 | 4015.1162 | 70.5664 | 7141.7842 | 131.369 | Subcritical | Subcritical | 719.0132 | 719.0101 | 76.5038 | 76.5026
15 | 1 | 0.9623 | 719.0132 | 719.0101 | 51 | 50.95 | 0.05 | 49.0292 | 1.9208 | 637 | 635.3108 | 624.0826 | 631.55 | 637.4419 | 661.3802 | 635.3108 | 638.5205 | 625.3733 | 661.377 | 0.27234 | -0.33694 | 57.633 | 57.6331 | 1 | 0.96631 | 698.842 | 698.8388 | 661.3811 | 661.3779 | 638.6185 | 636.8457 | 2406.6149 | 70.5664 | 4442.6436 | 131.3009 | Subcritical | Subcritical | 698.842 | 698.8388 | 57.6322 | 57.6322
16 | 1 | 0.96631 | 698.842 | 698.8388 | 51 | 50.95 | 0.05 | 49.2333 | 1.7167 | 637 | 635.3108 | 624.0826 | 631.55 | 637.4419 | 655.3879 | 635.3108 | 638.5205 | 625.3832 | 655.3832 | 0.27234 | -0.33724 | 43.4541 | 43.4557 | 1 | 0.96974 | 683.6333 | 683.6296 | 655.3887 | 655.384 | 638.6185 | 636.8445 | 1460.4767 | 70.5664 | 2821.3975 | 131.2426 | Subcritical | Subcritical | 683.6333 | 683.6296 | 43.4533 | 43.4548
17 | 1 | 0.96974 | 683.6333 | 683.6296 | 51 | 50.95 | 0.05 | 49.4083 | 1.5417 | 637 | 635.3108 | 624.0826 | 631.55 | 637.4419 | 650.7854 | 635.3108 | 638.5204 | 625.3912 | 650.778 | 0.27234 | -0.33751 | 32.8479 | 32.8517 | 1 | 0.97271 | 672.1368 | 672.1318 | 650.7862 | 650.7788 | 638.6185 | 636.8435 | 893.8801 | 70.5664 | 1824.9385 | 131.1923 | Subcritical | Subcritical | 672.1368 | 672.1318 | 32.8472 | 32.8509
18 | 1 | 0.97271 | 672.1368 | 672.1318 | 51 | 50.95 | 0.05 | 49.5597 | 1.3903 | 637 | 635.3108 | 624.0826 | 631.55 | 637.4419 | 647.2039 | 635.3108 | 638.5204 | 625.3973 | 647.1917 | 0.27234 | -0.33773 | 24.9329 | 24.9401 | 1 | 0.97531 | 663.4106 | 663.4031 | 647.2047 | 647.1925 | 638.6185 | 636.8426 | 549.3536 | 70.5664 | 1198.9811 | 131.1486 | Subcritical | Subcritical | 663.4106 | 663.4031 | 24.9322 | 24.9394
19 | 1 | 0.97531 | 663.4106 | 663.4031 | 51 | 50.95 | 0.05 | 49.6918 | 1.2582 | 637 | 635.3108 | 624.0826 | 631.55 | 637.4419 | 644.3833 | 635.3108 | 638.5203 | 625.4015 | 644.3621 | 0.27234 | -0.33793 | 19.0273 | 19.0409 | 1 | 0.97759 | 656.7512 | 656.7391 | 644.3839 | 644.3631 | 638.6185 | 636.8419 | 337.568 | 70.5664 | 797.9024 | 131.1103 | Subcritical | Subcritical | 656.7512 | 656.7391 | 19.0266 | 19.04
20 | 1 | 0.97759 | 656.7512 | 656.7391 | 51 | 50.95 | 0.05 | 49.8083 | 1.1417 | 637 | 635.3108 | 624.0826 | 631.55 | 637.4419 | 642.139 | 635.3108 | 638.5203 | 625.4036 | 642.1015 | 0.27234 | -0.33811 | 14.6123 | 14.6376 | 1 | 0.97963 | 651.6373 | 651.6162 | 642.1399 | 642.1024 | 638.6185 | 636.8412 | 206.7997 | 70.5664 | 536.3047 | 131.0764 | Subcritical | Subcritical | 651.6373 | 651.6162 | 14.6113 | 14.6367
21 | 1 | 0.97963 | 651.6373 | 651.6162 | 51 | 50.95 | 0.05 | 49.912 | 1.038 | 637 | 635.3108 | 624.0826 | 631.55 | 637.4419 | 640.3446 | 635.3108 | 638.5203 | 625.403 | 640.2743 | 0.27234 | -0.33827 | 11.2927 | 11.3419 | 1 | 0.98 | 647.6851 | 647.6469 | 640.3454 | 640.2752 | 638.6185 | 636.8406 | 126.6014 | 70.5664 | 363.1709 | 131.0462 | Subcritical | Subcritical | 647.6851 | 647.6469 | 11.2919 | 11.341
22 | 1 | 0.98 | 647.6851 | 647.6469 | 51 | 50.95 | 0.05 | 49.931 | 1.019 | 637 | 635.3108 | 624.0826 | 631.55 | 637.4419 | 640.0377 | 635.3108 | 638.5203 | 625.4025 | 639.9578 | 0.27234 | -0.3383 | 7.6474 | 7.6891 | 1 | 0.98 | 645.0088 | 644.956 | 640.0384 | 639.9586 | 638.6185 | 636.8405 | 115.0919 | 70.5664 | 336.6596 | 131.0406 | Subcritical | Subcritical | 645.0088 | 644.956 | 7.6468 | 7.6883
23 | 1 | 0.98 | 645.0088 | 644.956 | 51 | 50.95 | 0.05 | 49.931 | 1.019 | 637 | 635.3108 | 624.0826 | 631.55 | 637.4419 | 640.0377 | 635.3108 | 638.5203 | 625.4025 | 639.9578 | 0.27234 | -0.3383 | 4.9711 | 4.9982 | 1 | 0.98 | 643.2692 | 643.2069 | 640.0387 | 639.9586 | 638.6185 | 636.8405 | 115.1028 | 70.5664 | 336.6573 | 131.0406 | Subcritical | Subcritical | 643.2692 | 643.2069 | 4.9701 | 4.9974
24 | 1 | 0.98 | 643.2692 | 643.2069 | 51 | 50.95 | 0.05 | 49.931 | 1.019 | 637 | 635.3108 | 624.0826 | 631.55 | 637.4419 | 640.0377 | 635.3108 | 638.5203 | 625.4025 | 639.9578 | 0.27234 | -0.3383 | 3.2316 | 3.2491 | 1 | 0.98 | 642.1385 | 642.07 | 640.0386 | 639.9585 | 638.6185 | 636.8405 | 115.1016 | 70.5664 | 336.6559 | 131.0406 | Subcritical | Subcritical | 642.1385 | 642.07 | 3.2306 | 3.2483
25 | 1 | 0.98 | 642.1385 | 642.07 | 51 | 50.95 | 0.05 | 49.931 | 1.019 | 637 | 635.3108 | 624.0826 | 631.55 | 637.4419 | 640.0376 | 635.3108 | 638.5203 | 625.4025 | 639.9578 | 0.27234 | -0.3383 | 2.1009 | 2.1122 | 1 | 0.98 | 641.4035 | 641.331 | 640.0386 | 639.9585 | 638.6185 | 636.8405 | 115.1007 | 70.5664 | 336.6549 | 131.0406 | Subcritical | Subcritical | 641.4035 | 641.331 | 2.0999 | 2.1114
26 | 1 | 0.98 | 641.4035 | 641.331 | 51 | 50.95 | 0.05 | 49.931 | 1.019 | 637 | 635.3108 | 624.0826 | 631.55 | 637.4419 | 640.0376 | 635.3108 | 638.5203 | 625.4025 | 639.9578 | 0.27234 | -0.3383 | 1.3659 | 1.3732 | 1 | 0.98 | 640.9258 | 640.8506 | 640.0386 | 639.9585 | 638.6185 | 636.8405 | 115.1 | 70.5664 | 336.6541 | 131.0406 | Subcritical | Subcritical | 640.9258 | 640.8506 | 1.365 | 1.3724
27 | 1 | 0.98 | 640.9258 | 640.8506 | 51 | 50.95 | 0.05 | 49.931 | 1.019 | 637 | 635.3108 | 624.0826 | 631.55 | 637.4419 | 640.0376 | 635.3108 | 638.5203 | 625.4025 | 639.9578 | 0.27234 | -0.3383 | 0.88818 | 0.89282 | 1 | 0.98 | 640.6153 | 640.5384 | 640.0386 | 639.9585 | 638.6185 | 636.8405 | 115.0995 | 70.5664 | 336.6535 | 131.0406 | Subcritical | Subcritical | 640.6153 | 640.5384 | 0.88724 | 0.89209
28 | 1 | 0.98 | 640.6153 | 640.5384 | 51 | 50.95 | 0.05 | 49.931 | 1.019 | 637 | 635.3108 | 624.0826 | 631.55 | 637.4419 | 640.0376 | 635.3108 | 638.5203 | 625.4025 | 639.9578 | 0.27234 | -0.3383 | 0.57765 | 0.58059 | 1 | 0.98 | 640.4134 | 640.3354 | 640.0386 | 639.9585 | 638.6185 | 636.8405 | 115.099 | 70.5664 | 336.653 | 131.0406 | Subcritical | Subcritical | 640.4134 | 640.3354 | 0.57672 | 0.57987
29 | 1 | 0.98 | 640.4134 | 640.3354 | 51 | 50.95 | 0.05 | 49.931 | 1.019 | 637 | 635.3108 | 624.0826 | 631.55 | 637.4419 | 640.0376 | 635.3108 | 638.5203 | 625.4025 | 639.9578 | 0.27234 | -0.3383 | 0.3758 | 0.37764 | 1 | 0.98 | 640.2822 | 640.2035 | 640.0385 | 639.9585 | 638.6185 | 636.8405 | 115.0986 | 70.5664 | 336.6525 | 131.0406 | Subcritical | Subcritical | 640.2822 | 640.2035 | 0.37488 | 0.37692
30 | 1 | 0.98 | 640.2822 | 640.2035 | 51 | 50.95 | 0.05 | 49.931 | 1.019 | 637 | 635.3108 | 624.0826 | 631.55 | 637.4419 | 640.0376 | 635.3108 | 638.5203 | 625.4025 | 639.9578 | 0.27234 | -0.3383 | 0.2446 | 0.24571 | 1 | 0.98 | 640.1969 | 640.1177 | 640.0385 | 639.9585 | 638.6185 | 636.8405 | 115.0983 | 70.5664 | 336.6521 | 131.0406 | Subcritical | Subcritical | 640.1969 | 640.1177 | 0.24368 | 0.245
31 | 1 | 0.98 | 640.1969 | 640.1177 | 51 | 50.95 | 0.05 | 49.931 | 1.019 | 637 | 635.3108 | 624.0826 | 631.55 | 637.4419 | 640.0376 | 635.3108 | 638.5203 | 625.4025 | 639.9578 | 0.27234 | -0.3383 | 0.15932 | 0.15996 | 1 | 0.98 | 640.1415 | 640.062 | 640.0385 | 639.9585 | 638.6185 | 636.8405 | 115.098 | 70.5664 | 336.6518 | 131.0406 | Subcritical | Subcritical | 640.1415 | 640.062 | 0.1584 | 0.15926
32 | 1 | 0.98 | 640.1415 | 640.062 | 51 | 50.95 | 0.05 | 49.931 | 1.019 | 637 | 635.3108 | 624.0826 | 631.55 | 637.4419 | 640.0376 | 635.3108 | 638.5203 | 625.4025 | 639.9578 | 0.27234 | -0.3383 | 0.10388 | 0.10422 | 1 | 0.98 | 640.1055 | 640.0258 | 640.0385 | 639.9585 | 638.6185 | 636.8405 | 115.0977 | 70.5664 | 336.6515 | 131.0406 | Subcritical | Subcritical | 640.1055 | 640.0258 | 0.10297 | 0.10352
33 | 1 | 0.98 | 640.1055 | 640.0258 | 51 | 50.95 | 0.05 | 49.931 | 1.019 | 637 | 635.3108 | 624.0826 | 631.55 | 637.4419 | 640.0376 | 635.3108 | 638.5203 | 625.4025 | 639.9578 | 0.27234 | -0.3383 | 0.067844 | 0.067993 | 1 | 0.98 | 640.082 | 640.0022 | 640.0385 | 639.9585 | 638.6185 | 636.8405 | 115.0975 | 70.5664 | 336.6513 | 131.0406 | Subcritical | Subcritical | 640.082 | 640.0022 | 0.066935 | 0.067291
34 | 1 | 0.98 | 640.082 | 640.0022 | 51 | 50.95 | 0.05 | 49.931 | 1.019 | 637 | 635.3108 | 624.0826 | 631.55 | 637.4419 | 640.0376 | 635.3108 | 638.5203 | 625.4025 | 639.9578 | 0.27234 | -0.3383 | 0.04442 | 0.044441 | 1 | 0.98 | 640.0668 | 639.9869 | 640.0385 | 639.9585 | 638.6185 | 636.8405 | 115.0972 | 70.5664 | 336.651 | 131.0406 | Subcritical | Subcritical | 640.0668 | 639.9869 | 0.043514 | 0.043742
35 | 1 | 0.98 | 640.0668 | 639.9869 | 51 | 50.95 | 0.05 | 49.931 | 1.019 | 637 | 635.3108 | 624.0826 | 631.55 | 637.4419 | 640.0376 | 635.3108 | 638.5203 | 625.4025 | 639.9578 | 0.27234 | -0.3383 | 0.029192 | 0.029131 | 1 | 0.98 | 640.0569 | 639.977 | 640.0385 | 639.9585 | 638.6185 | 636.8405 | 115.0971 | 70.5664 | 336.6508 | 131.0406 | Subcritical | Subcritical | 640.0569 | 639.977 | 0.028289 | 0.028435
36 | 1 | 0.98 | 640.0569 | 639.977 | 51 | 50.95 | 0.05 | 49.931 | 1.019 | 637 | 635.3108 | 624.0826 | 631.55 | 637.4419 | 640.0376 | 635.3108 | 638.5203 | 625.4025 | 639.9578 | 0.27234 | -0.3383 | 0.019293 | 0.019179 | 1 | 0.98 | 640.0505 | 639.9705 | 640.0385 | 639.9585 | 638.6185 | 636.8405 | 115.0969 | 70.5664 | 336.6506 | 131.0406 | Subcritical | Subcritical | 640.0505 | 639.9705 | 0.018393 | 0.018485
37 | 1 | 0.98 | 640.0505 | 639.9705 | 51 | 50.95 | 0.05 | 49.931 | 1.019 | 637 | 635.3108 | 624.0826 | 631.55 | 637.4419 | 640.0376 | 635.3108 | 638.5203 | 625.4025 | 639.9578 | 0.27234 | -0.3383 | 0.012857 | 0.012709 | 1 | 0.98 | 640.0463 | 639.9663 | 640.0385 | 639.9585 | 638.6185 | 636.8405 | 115.0967 | 70.5664 | 336.6504 | 131.0406 | Subcritical | Subcritical | 640.0463 | 639.9663 | 0.01196 | 0.012017
38 | 1 | 0.98 | 640.0463 | 639.9663 | 51 | 50.95 | 0.05 | 49.931 | 1.019 | 637 | 635.3108 | 624.0826 | 631.55 | 637.4419 | 640.0376 | 635.3108 | 638.5203 | 625.4025 | 639.9578 | 0.27234 | -0.3383 | 0.0086733 | 0.0085032 | 1 | 0.98 | 640.0435 | 639.9635 | 640.0385 | 639.9585 | 638.6185 | 636.8405 | 115.0966 | 70.5664 | 336.6503 | 131.0406 | Subcritical | Subcritical | 640.0435 | 639.9635 | 0.0077778 | 0.0078131
39 | 1 | 0.98 | 640.0435 | 639.9635 | 51 | 50.95 | 0.05 | 49.931 | 1.019 | 637 | 635.3108 | 624.0826 | 631.55 | 637.4419 | 640.0376 | 635.3108 | 638.5203 | 625.4025 | 639.9578 | 0.27234 | -0.3383 | 0.0059527 | 0.0057686 | 1 | 0.98 | 640.0418 | 639.9618 | 640.0385 | 639.9585 | 638.6185 | 636.8405 | 115.0964 | 70.5664 | 336.6501 | 131.0406 | Subcritical | Subcritical | 640.0418 | 639.9618 | 0.0050591 | 0.0050803
40 | 1 | 0.98 | 640.0418 | 639.9618 | 51 | 50.95 | 0.05 | 49.931 | 1.019 | 637 | 635.3108 | 624.0826 | 631.55 | 637.4419 | 640.0376 | 635.3108 | 638.5203 | 625.4025 | 639.9578 | 0.27234 | -0.3383 | 0.0041835 | 0.0039905 | 1 | 0.98 | 640.0406 | 639.9606 | 640.0385 | 639.9585 | 638.6185 | 636.8405 | 115.0963 | 70.5664 | 336.65 | 131.0406 | Subcritical | Subcritical | 640.0406 | 639.9606 | 0.0032918 | 0.0033038
41 | 1 | 0.98 | 640.0406 | 639.9606 | 51 | 50.95 | 0.05 | 49.931 | 1.019 | 637 | 635.3108 | 624.0826 | 631.55 | 637.4419 | 640.0376 | 635.3108 | 638.5203 | 625.4025 | 639.9578 | 0.27234 | -0.3383 | 0.0030328 | 0.0028342 | 1 | 0.98 | 640.0399 | 639.9599 | 640.0385 | 639.9585 | 638.6185 | 636.8405 | 115.0962 | 70.5664 | 336.6499 | 131.0406 | Subcritical | Subcritical | 640.0399 | 639.9599 | 0.0021428 | 0.002149
42 | 1 | 0.98 | 640.0399 | 639.9599 | 51 | 50.95 | 0.05 | 49.931 | 1.019 | 637 | 635.3108 | 624.0826 | 631.55 | 637.4419 | 640.0376 | 635.3108 | 638.5203 | 625.4025 | 639.9578 | 0.27234 | -0.3383 | 0.0022841 | 0.0020821 | 1 | 0.98 | 640.0394 | 639.9594 | 640.0385 | 639.9585 | 638.6185 | 636.8405 | 115.0961 | 70.5664 | 336.6498 | 131.0406 | Subcritical | Subcritical | 640.0394 | 639.9594 | 0.0013958 | 0.0013982
43 | 1 | 0.98 | 640.0394 | 639.9594 | 51 | 50.95 | 0.05 | 49.931 | 1.019 | 637 | 635.3108 | 624.0826 | 631.55 | 637.4419 | 640.0376 | 635.3108 | 638.5203 | 625.4025 | 639.9578 | 0.27234 | -0.3383 | 0.0017968 | 0.0015927 | 1 | 0.98 | 640.0391 | 639.9591 | 640.0385 | 639.9585 | 638.6185 | 636.8405 | 115.096 | 70.5664 | 336.6497 | 131.0406 | Subcritical | Subcritical | 640.0391 | 639.9591 | 0.00091002 | 0.00091017
44 | 1 | 0.98 | 640.0391 | 639.9591 | 51 | 50.95 | 0.05 | 49.931 | 1.019 | 637 | 635.3108 | 624.0826 | 631.55 | 637.4419 | 640.0376 | 635.3108 | 638.5203 | 625.4025 | 639.9578 | 0.27234 | -0.3383 | 0.0014794 | 0.0012741 | 1 | 0.98 | 640.0389 | 639.9588 | 640.0385 | 639.9585 | 638.6185 | 636.8405 | 115.0959 | 70.5664 | 336.6496 | 131.0406 | Subcritical | Subcritical | 640.0389 | 639.9588 | 0.00059407 | 0.00059283
45 | 1 | 0.98 | 640.0389 | 639.9588 | 51 | 50.95 | 0.05 | 49.931 | 1.019 | 637 | 635.3108 | 624.0826 | 631.55 | 637.4419 | 640.0376 | 635.3108 | 638.5203 | 625.4025 | 639.9578 | 0.27234 | -0.3383 | 0.0012725 | 0.0010666 | 1 | 0.98 | 640.0387 | 639.9587 | 640.0385 | 639.9585 | 638.6185 | 636.8405 | 115.0958 | 70.5664 | 336.6495 | 131.0406 | Subcritical | Subcritical | 640.0387 | 639.9587 | 0.00038832 | 0.00038638
46 | 1 | 0.98 | 640.0387 | 639.9587 | 51 | 50.95 | 0.05 | 49.931 | 1.019 | 637 | 635.3108 | 624.0826 | 631.55 | 637.4419 | 640.0376 | 635.3108 | 638.5203 | 625.4025 | 639.9578 | 0.27234 | -0.3383 | 0.0011375 | 0.00093139 | 1 | 0.98 | 640.0386 | 639.9586 | 640.0385 | 639.9585 | 638.6185 | 636.8405 | 115.0957 | 70.5664 | 336.6494 | 131.0406 | Subcritical | Subcritical | 640.0386 | 639.9586 | 0.00025446 | 0.00025212
47 | 1 | 0.98 | 640.0386 | 639.9586 | 51 | 50.95 | 0.05 | 49.931 | 1.019 | 637 | 635.3108 | 624.0826 | 631.55 | 637.4419 | 640.0376 | 635.3108 | 638.5203 | 625.4025 | 639.9578 | 0.27234 | -0.3383 | 0.0010493 | 0.00084315 | 1 | 0.98 | 640.0386 | 639.9586 | 640.0385 | 639.9585 | 638.6185 | 636.8405 | 115.0957 | 70.5664 | 336.6493 | 131.0406 | Subcritical | Subcritical | 640.0386 | 639.9586 | 0.00016734 | 0.0001648
48 | 1 | 0.98 | 640.0386 | 639.9586 | 51 | 50.95 | 0.05 | 49.931 | 1.019 | 637 | 635.3108 | 624.0826 | 631.55 | 637.4419 | 640.0376 | 635.3108 | 638.5203 | 625.4025 | 639.9578 | 0.27234 | -0.3383 | 0.00099154 | 0.00078547 | 1 | 0.98 | 640.0385 | 639.9585 | 640.0385 | 639.9585 | 638.6185 | 636.8405 | 115.0956 | 70.5664 | 336.6493 | 131.0406 | Subcritical | Subcritical | 640.0385 | 639.9585 | 0.0001106 | 0.00010799
49 | 1 | 0.98 | 640.0385 | 639.9585 | 51 | 50.95 | 0.05 | 49.931 | 1.019 | 637 | 635.3108 | 624.0826 | 631.55 | 637.4419 | 640.0376 | 635.3108 | 638.5203 | 625.4025 | 639.9578 | 0.27234 | -0.3383 | 0.0009536 | 0.00074768 | 1 | 0.98 | 640.0385 | 639.9585 | 640.0385 | 639.9585 | 638.6185 | 636.8405 | 115.0955 | 70.5664 | 336.6492 | 131.0406 | Subcritical | Subcritical | 640.0385 | 639.9585 | 7.3628e-05 | 7.1017e-05
50 | 1 | 0.98 | 640.0385 | 639.9585 | 51 | 50.95 | 0.05 | 49.931 | 1.019 | 637 | 635.3108 | 624.0826 | 631.55 | 637.4419 | 640.0376 | 635.3108 | 638.5203 | 625.4025 | 639.9578 | 0.27234 | -0.3383 | 0.00092856 | 0.00072282 | 1 | 0.98 | 640.0385 | 639.9585 | 640.0385 | 639.9585 | 638.6185 | 636.8405 | 115.0955 | 70.5664 | 336.6491 | 131.0406 | Subcritical | Subcritical | 640.0385 | 639.9585 | 4.9503e-05 | 4.6942e-05
51 | 1 | 0.98 | 640.0385 | 639.9585 | 51 | 50.95 | 0.05 | 49.931 | 1.019 | 637 | 635.3108 | 624.0826 | 631.55 | 637.4419 | 640.0376 | 635.3108 | 638.5203 | 625.4025 | 639.9578 | 0.27234 | -0.3383 | 0.00091192 | 0.00070639 | 1 | 0.98 | 640.0385 | 639.9585 | 640.0385 | 639.9585 | 638.6185 | 636.8405 | 115.0954 | 70.5664 | 336.6491 | 131.0406 | Subcritical | Subcritical | 640.0385 | 639.9585 | 3.3736e-05 | 3.1252e-05
52 | 1 | 0.98 | 640.0385 | 639.9585 | 51 | 50.95 | 0.05 | 49.931 | 1.019 | 637 | 635.3108 | 624.0826 | 631.55 | 637.4419 | 640.0376 | 635.3108 | 638.5203 | 625.4025 | 639.9578 | 0.27234 | -0.3383 | 0.00090077 | 0.00069545 | 1 | 0.98 | 640.0385 | 639.9585 | 640.0385 | 639.9585 | 638.6185 | 636.8405 | 115.0954 | 70.5664 | 336.649 | 131.0406 | Subcritical | Subcritical | 640.0385 | 639.9585 | 2.3409e-05 | 2.1016e-05
53 | 1 | 0.98 | 640.0385 | 639.9585 | 51 | 50.95 | 0.05 | 49.931 | 1.019 | 637 | 635.3108 | 624.0826 | 631.55 | 637.4419 | 640.0376 | 635.3108 | 638.5203 | 625.4025 | 639.9578 | 0.27234 | -0.3383 | 0.0008932 | 0.0006881 | 1 | 0.98 | 640.0385 | 639.9585 | 640.0385 | 639.9585 | 638.6185 | 636.8405 | 115.0953 | 70.5664 | 336.6489 | 131.0406 | Subcritical | Subcritical | 640.0385 | 639.9585 | 1.6622e-05 | 1.4328e-05
54 | 1 | 0.98 | 640.0385 | 639.9585 | 51 | 50.95 | 0.05 | 49.931 | 1.019 | 637 | 635.3108 | 624.0826 | 631.55 | 637.4419 | 640.0376 | 635.3108 | 638.5203 | 625.4025 | 639.9578 | 0.27234 | -0.3383 | 0.00088798 | 0.00068308 | 1 | 0.98 | 640.0385 | 639.9585 | 640.0385 | 639.9585 | 638.6185 | 636.8405 | 115.0953 | 70.5664 | 336.6489 | 131.0406 | Subcritical | Subcritical | 640.0385 | 639.9585 | 1.2142e-05 | 9.9476e-06
55 | 1 | 0.98 | 640.0385 | 639.9585 | 51 | 50.95 | 0.05 | 49.931 | 1.019 | 637 | 635.3108 | 624.0826 | 631.55 | 637.4419 | 640.0376 | 635.3108 | 638.5203 | 625.4025 | 639.9578 | 0.27234 | -0.3383 | 0.00088429 | 0.0006796 | 1 | 0.98 | 640.0385 | 639.9585 | 640.0385 | 639.9585 | 638.6185 | 636.8405 | 115.0952 | 70.5664 | 336.6488 | 131.0406 | Subcritical | Subcritical | 640.0385 | 639.9585 | 9.1649e-06 | 7.0696e-06
56 | 1 | 0.98 | 640.0385 | 639.9585 | 51 | 50.95 | 0.05 | 49.931 | 1.019 | 637 | 635.3108 | 624.0826 | 631.55 | 637.4419 | 640.0376 | 635.3108 | 638.5203 | 625.4025 | 639.9578 | 0.27234 | -0.3383 | 0.00088159 | 0.00067713 | 1 | 0.98 | 640.0385 | 639.9585 | 640.0385 | 639.9585 | 638.6185 | 636.8405 | 115.0952 | 70.5664 | 336.6488 | 131.0406 | Subcritical | Subcritical | 640.0385 | 639.9585 | 7.1053e-06 | 5.1383e-06
57 | 1 | 0.98 | 640.0385 | 639.9585 | 51 | 50.95 | 0.05 | 49.931 | 1.019 | 637 | 635.3108 | 624.0826 | 631.55 | 637.4419 | 640.0376 | 635.3108 | 638.5203 | 625.4025 | 639.9578 | 0.27234 | -0.3383 | 0.00087956 | 0.00067533 | 1 | 0.98 | 640.0385 | 639.9585 | 640.0385 | 639.9585 | 638.6185 | 636.8405 | 115.0952 | 70.5664 | 336.6488 | 131.0406 | Subcritical | Subcritical | 640.0385 | 639.9585 | 5.6419e-06 | 3.8224e-06
58 | 1 | 0.98 | 640.0385 | 639.9585 | 51 | 50.95 | 0.05 | 49.931 | 1.019 | 637 | 635.3108 | 624.0826 | 631.55 | 637.4419 | 640.0376 | 635.3108 | 638.5203 | 625.4025 | 639.9578 | 0.27234 | -0.3383 | 0.00087801 | 0.00067399 | 1 | 0.98 | 640.0385 | 639.9585 | 640.0385 | 639.9585 | 638.6185 | 636.8405 | 115.0951 | 70.5664 | 336.6487 | 131.0406 | Subcritical | Subcritical | 640.0385 | 639.9585 | 4.6447e-06 | 2.9453e-06
59 | 1 | 0.98 | 640.0385 | 639.9585 | 51 | 50.95 | 0.05 | 49.931 | 1.019 | 637 | 635.3108 | 624.0826 | 631.55 | 637.4419 | 640.0376 | 635.3108 | 638.5203 | 625.4025 | 639.9578 | 0.27234 | -0.3383 | 0.0008768 | 0.00067296 | 1 | 0.98 | 640.0385 | 639.9585 | 640.0385 | 639.9585 | 638.6185 | 636.8405 | 115.0951 | 70.5664 | 336.6487 | 131.0406 | Subcritical | Subcritical | 640.0385 | 639.9585 | 3.9533e-06 | 2.3547e-06
60 | 1 | 0.98 | 640.0385 | 639.9585 | 51 | 50.95 | 0.05 | 49.931 | 1.019 | 637 | 635.3108 | 624.0826 | 631.55 | 637.4419 | 640.0376 | 635.3108 | 638.5203 | 625.4025 | 639.9578 | 0.27234 | -0.3383 | 0.00087581 | 0.00067213 | 1 | 0.98 | 640.0385 | 639.9585 | 640.0384 | 639.9585 | 638.6185 | 636.8405 | 115.095 | 70.5664 | 336.6487 | 131.0406 | Subcritical | Subcritical | 640.0385 | 639.9585 | 3.463e-06 | 1.9516e-06
61 | 1 | 0.98 | 640.0385 | 639.9585 | 51 | 50.95 | 0.05 | 49.931 | 1.019 | 637 | 635.3108 | 624.0826 | 631.55 | 637.4419 | 640.0376 | 635.3108 | 638.5203 | 625.4025 | 639.9578 | 0.27234 | -0.3383 | 0.00087497 | 0.00067145 | 1 | 0.98 | 640.0385 | 639.9585 | 640.0384 | 639.9585 | 638.6185 | 636.8405 | 115.095 | 70.5664 | 336.6486 | 131.0406 | Subcritical | Subcritical | 640.0385 | 639.9585 | 3.1059e-06 | 1.6714e-06
62 | 1 | 0.98 | 640.0385 | 639.9585 | 51 | 50.95 | 0.05 | 49.931 | 1.019 | 637 | 635.3108 | 624.0826 | 631.55 | 637.4419 | 640.0376 | 635.3108 | 638.5203 | 625.4025 | 639.9578 | 0.27234 | -0.3383 | 0.00087425 | 0.00067087 | 1 | 0.98 | 640.0384 | 639.9585 | 640.0384 | 639.9585 | 638.6185 | 636.8405 | 115.095 | 70.5664 | 336.6486 | 131.0406 | Subcritical | Subcritical | 640.0384 | 639.9585 | 2.8375e-06 | 1.4722e-06
63 | 1 | 0.98 | 640.0384 | 639.9585 | 51 | 50.95 | 0.05 | 49.931 | 1.019 | 637 | 635.3108 | 624.0826 | 631.55 | 637.4419 | 640.0376 | 635.3108 | 638.5203 | 625.4025 | 639.9578 | 0.27234 | -0.3383 | 0.0008736 | 0.00067035 | 1 | 0.98 | 640.0384 | 639.9585 | 640.0384 | 639.9584 | 638.6185 | 636.8405 | 115.095 | 70.5664 | 336.6486 | 131.0406 | Subcritical | Subcritical | 640.0384 | 639.9585 | 2.6289e-06 | 1.3265e-06
64 | 1 | 0.98 | 640.0384 | 639.9585 | 51 | 50.95 | 0.05 | 49.931 | 1.019 | 637 | 635.3108 | 624.0826 | 631.55 | 637.4419 | 640.0376 | 635.3108 | 638.5203 | 625.4025 | 639.9578 | 0.27234 | -0.3383 | 0.00087301 | 0.00066989 | 1 | 0.98 | 640.0384 | 639.9585 | 640.0384 | 639.9584 | 638.6185 | 636.8405 | 115.0949 | 70.5664 | 336.6485 | 131.0406 | Subcritical | Subcritical | 640.0384 | 639.9585 | 2.4608e-06 | 1.2166e-06
65 | 1 | 0.98 | 640.0384 | 639.9585 | 51 | 50.95 | 0.05 | 49.931 | 1.019 | 637 | 635.3108 | 624.0826 | 631.55 | 637.4419 | 640.0376 | 635.3108 | 638.5203 | 625.4025 | 639.9578 | 0.27234 | -0.3383 | 0.00087247 | 0.00066946 | 1 | 0.98 | 640.0384 | 639.9584 | 640.0384 | 639.9584 | 638.6185 | 636.8405 | 115.0949 | 70.5664 | 336.6485 | 131.0406 | Subcritical | Subcritical | 640.0384 | 639.9584 | 2.321e-06 | 1.1306e-06
66 | 1 | 0.98 | 640.0384 | 639.9584 | 51 | 50.95 | 0.05 | 49.931 | 1.019 | 637 | 635.3108 | 624.0826 | 631.55 | 637.4419 | 640.0376 | 635.3108 | 638.5203 | 625.4025 | 639.9578 | 0.27234 | -0.3383 | 0.00087196 | 0.00066907 | 1 | 0.98 | 640.0384 | 639.9584 | 640.0384 | 639.9584 | 638.6185 | 636.8405 | 115.0949 | 70.5664 | 336.6485 | 131.0406 | Subcritical | Subcritical | 640.0384 | 639.9584 | 2.2011e-06 | 1.0611e-06
67 | 1 | 0.98 | 640.0384 | 639.9584 | 51 | 50.95 | 0.05 | 49.931 | 1.019 | 637 | 635.3108 | 624.0826 | 631.55 | 637.4419 | 640.0376 | 635.3108 | 638.5203 | 625.4025 | 639.9578 | 0.27234 | -0.3383 | 0.00087148 | 0.00066869 | 1 | 0.98 | 640.0384 | 639.9584 | 640.0384 | 639.9584 | 638.6185 | 636.8405 | 115.0949 | 70.5664 | 336.6484 | 131.0406 | Subcritical | Subcritical | 640.0384 | 639.9584 | 2.0958e-06 | 1.003e-06
68 | 1 | 0.98 | 640.0384 | 639.9584 | 51 | 50.95 | 0.05 | 49.931 | 1.019 | 637 | 635.3108 | 624.0826 | 631.55 | 637.4419 | 640.0376 | 635.3108 | 638.5203 | 625.4025 | 639.9578 | 0.27234 | -0.3383 | 0.00087103 | 0.00066834 | 1 | 0.98 | 640.0384 | 639.9584 | 640.0384 | 639.9584 | 638.6185 | 636.8405 | 115.0948 | 70.5664 | 336.6484 | 131.0406 | Subcritical | Subcritical | 640.0384 | 639.9584 | 2.0013e-06 | 9.5289e-07
69 | 1 | 0.98 | 640.0384 | 639.9584 | 51 | 50.95 | 0.05 | 49.931 | 1.019 | 637 | 635.3108 | 624.0826 | 631.55 | 637.4419 | 640.0376 | 635.3108 | 638.5203 | 625.4025 | 639.9578 | 0.27234 | -0.3383 | 0.0008706 | 0.00066801 | 1 | 0.98 | 640.0384 | 639.9584 | 640.0384 | 639.9584 | 638.6185 | 636.8405 | 115.0948 | 70.5664 | 336.6484 | 131.0406 | Subcritical | Subcritical | 640.0384 | 639.9584 | 1.9152e-06 | 9.087e-07
70 | 1 | 0.98 | 640.0384 | 639.9584 | 51 | 50.95 | 0.05 | 49.931 | 1.019 | 637 | 635.3108 | 624.0826 | 631.55 | 637.4419 | 640.0376 | 635.3108 | 638.5203 | 625.4025 | 639.9578 | 0.27234 | -0.3383 | 0.00087019 | 0.00066769 | 1 | 0.98 | 640.0384 | 639.9584 | 640.0384 | 639.9584 | 638.6185 | 636.8405 | 115.0948 | 70.5664 | 336.6484 | 131.0406 | Subcritical | Subcritical | 640.0384 | 639.9584 | 1.8358e-06 | 8.6892e-07
71 | 1 | 0.98 | 640.0384 | 639.9584 | 51 | 50.95 | 0.05 | 49.931 | 1.019 | 637 | 635.3108 | 624.0826 | 631.55 | 637.4419 | 640.0376 | 635.3108 | 638.5203 | 625.4025 | 639.9578 | 0.27234 | -0.3383 | 0.0008698 | 0.00066739 | 1 | 0.98 | 640.0384 | 639.9584 | 640.0384 | 639.9584 | 638.6185 | 636.8405 | 115.0948 | 70.5664 | 336.6484 | 131.0406 | Subcritical | Subcritical | 640.0384 | 639.9584 | 1.7619e-06 | 8.3257e-07
72 | 1 | 0.98 | 640.0384 | 639.9584 | 51 | 50.95 | 0.05 | 49.931 | 1.019 | 637 | 635.3108 | 624.0826 | 631.55 | 637.4419 | 640.0376 | 635.3108 | 638.5203 | 625.4025 | 639.9578 | 0.27234 | -0.3383 | 0.00086942 | 0.0006671 | 1 | 0.98 | 640.0384 | 639.9584 | 640.0384 | 639.9584 | 638.6185 | 636.8405 | 115.0947 | 70.5664 | 336.6483 | 131.0406 | Subcritical | Subcritical | 640.0384 | 639.9584 | 1.6927e-06 | 7.9895e-07
73 | 1 | 0.98 | 640.0384 | 639.9584 | 51 | 50.95 | 0.05 | 49.931 | 1.019 | 637 | 635.3108 | 624.0826 | 631.55 | 637.4419 | 640.0376 | 635.3108 | 638.5203 | 625.4025 | 639.9578 | 0.27234 | -0.3383 | 0.00086906 | 0.00066682 | 1 | 0.98 | 640.0384 | 639.9584 | 640.0384 | 639.9584 | 638.6185 | 636.8405 | 115.0947 | 70.5664 | 336.6483 | 131.0406 | Subcritical | Subcritical | 640.0384 | 639.9584 | 1.6276e-06 | 7.6761e-07
74 | 1 | 0.98 | 640.0384 | 639.9584 | 51 | 50.95 | 0.05 | 49.931 | 1.019 | 637 | 635.3108 | 624.0826 | 631.55 | 637.4419 | 640.0376 | 635.3108 | 638.5203 | 625.4025 | 639.9578 | 0.27234 | -0.3383 | 0.0008687 | 0.00066655 | 1 | 0.98 | 640.0384 | 639.9584 | 640.0384 | 639.9584 | 638.6185 | 636.8405 | 115.0947 | 70.5664 | 336.6483 | 131.0406 | Subcritical | Subcritical | 640.0384 | 639.9584 | 1.5392e-06 | 7.2505e-07
75 | 1 | 0.98 | 640.0384 | 639.9584 | 51 | 50.95 | 0.05 | 49.931 | 1.019 | 637 | 635.3108 | 624.0826 | 631.55 | 637.4419 | 640.0376 | 635.3108 | 638.5203 | 625.4025 | 639.9578 | 0.27234 | -0.3383 | 0.00086835 | 0.00066629 | 1 | 0.98 | 640.0384 | 639.9584 | 640.0384 | 639.9584 | 638.6185 | 636.8405 | 115.0947 | 70.5664 | 336.6483 | 131.0406 | Subcritical | Subcritical | 640.0384 | 639.9584 | 1.426e-06 | 6.7047e-07
76 | 1 | 0.98 | 640.0384 | 639.9584 | 51 | 50.95 | 0.05 | 49.931 | 1.019 | 637 | 635.3108 | 624.0826 | 631.55 | 637.4419 | 640.0376 | 635.3108 | 638.5203 | 625.4025 | 639.9578 | 0.27234 | -0.3383 | 0.00086803 | 0.00066606 | 1 | 0.98 | 640.0384 | 639.9584 | 640.0384 | 639.9584 | 638.6185 | 636.8405 | 115.0947 | 70.5664 | 336.6483 | 131.0406 | Subcritical | Subcritical | 640.0384 | 639.9584 | 1.3376e-06 | 6.2807e-07
77 | 1 | 0.98 | 640.0384 | 639.9584 | 51 | 50.95 | 0.05 | 49.931 | 1.019 | 637 | 635.3108 | 624.0826 | 631.55 | 637.4419 | 640.0376 | 635.3108 | 638.5203 | 625.4025 | 639.9578 | 0.27234 | -0.3383 | 0.00086774 | 0.00066584 | 1 | 0.98 | 640.0384 | 639.9584 | 640.0384 | 639.9584 | 638.6185 | 636.8405 | 115.0947 | 70.5664 | 336.6482 | 131.0406 | Subcritical | Subcritical | 640.0384 | 639.9584 | 1.2661e-06 | 5.9391e-07
78 | 1 | 0.98 | 640.0384 | 639.9584 | 51 | 50.95 | 0.05 | 49.931 | 1.019 | 637 | 635.3108 | 624.0826 | 631.55 | 637.4419 | 640.0376 | 635.3108 | 638.5203 | 625.4025 | 639.9578 | 0.27234 | -0.3383 | 0.00086746 | 0.00066563 | 1 | 0.98 | 640.0384 | 639.9584 | 640.0384 | 639.9584 | 638.6185 | 636.8405 | 115.0947 | 70.5664 | 336.6482 | 131.0406 | Subcritical | Subcritical | 640.0384 | 639.9584 | 1.2061e-06 | 5.6541e-07
79 | 1 | 0.98 | 640.0384 | 639.9584 | 51 | 50.95 | 0.05 | 49.931 | 1.019 | 637 | 635.3108 | 624.0826 | 631.55 | 637.4419 | 640.0376 | 635.3108 | 638.5203 | 625.4025 | 639.9578 | 0.27234 | -0.3383 | 0.0008672 | 0.00066543 | 1 | 0.98 | 640.0384 | 639.9584 | 640.0384 | 639.9584 | 638.6185 | 636.8405 | 115.0946 | 70.5664 | 336.6482 | 131.0406 | Subcritical | Subcritical | 640.0384 | 639.9584 | 1.1543e-06 | 5.4086e-07
Segment: UsProject |  |  |  | 10.742 | m length |  | 51 | m3/s |  | Mixed | profile
SN | Dist | Easting | Northing | Bed Z | Width | Side z | Type | Def Ang | dx | Q_used | y_super | A_super | R_super | v_super | WS_super | EG_super | Sf_super | Fr_super | M_super | Err_super | Done_super | y_sub | A_sub | R_sub | v_sub | WS_sub | EG_sub | Sf_sub | Fr_sub | M_sub | Err_sub | Done_sub | y_final | WS_final | EG_final | Crest_L | Crest_R | Spill_L | Spill_R | Spill_Q | Cum_spill | Fr_final | Regime | Sf_final
- | m | m | m | m | m | - | - | deg | m | m3/s | m | m2 | m | m/s | m | m | - | - | m3 | m | - | m | m2 | m | m/s | m | m | - | - | m3 | m | - | m | m | m | m | m | m3/s | m3/s | m3/s | m3/s | - | - | -
1 | 0 | 616561.061 | 3097769.93 | 634.32 | 6.003 | 0 | Normal | 0 | 0 | 51 | 2.68 | 16.088 | 1.4158 | 3.1701 | 637 | 637.5122 | 0.0014222 | 0.61825 | 38.0384 | 0 | 1 | 1.5321 | 9.1969 | 1.0143 | 5.5453 | 635.8521 | 637.4194 | 0.006789 | 1.4304 | 35.8741 | 0.004789 | 0 | 2.68 | 637 | 637.5122 |  |  | 0 | 0 | 0 | 0 | 0.61825 | Subcritical | 0.0014222
2 | 1 | 616560.591 | 3097769.047 | 634.318 | 6.003 | 0 | Normal | 0 | 1 | 51 | 1.945 | 11.6756 | 1.1802 | 4.3681 | 636.263 | 637.2354 | 0.0034421 | 1 | 34.063 | 0.22829 | 1 | 1.5321 | 9.1969 | 1.0143 | 5.5453 | 635.8501 | 637.4174 | 0.006789 | 1.4304 | 35.8741 | 0.0044995 | 0 | 1.945 | 636.263 | 637.2354 |  |  | 0 | 0 | 0 | 0 | 1 | Supercritical | 0.0034421
3 | 2.001 | 616560.121 | 3097768.164 | 634.316 | 6.004 | 0 | Normal | 0.027 | 1.001 | 51 | 1.9447 | 11.6763 | 1.1802 | 4.3678 | 636.2607 | 637.2331 | 0.0034417 | 1 | 34.0611 | -0.0011976 | 1 | 1.5321 | 9.1984 | 1.0144 | 5.5444 | 635.8481 | 637.4148 | 0.0067863 | 1.4302 | 35.8704 | 0.00485 | 0 | 1.9447 | 636.2607 | 637.2331 |  |  | 0 | 0 | 0 | 0 | 1 | Supercritical | 0.0034417
4 | 3 | 616559.651 | 3097767.282 | 634.314 | 6.004 | 0 | Normal | 0.027 | 0.999 | 51 | 1.9447 | 11.6763 | 1.1802 | 4.3678 | 636.2587 | 637.2311 | 0.0034417 | 1 | 34.0611 | -0.001482 | 1 | 1.5321 | 9.1984 | 1.0144 | 5.5444 | 635.8461 | 637.4128 | 0.0067863 | 1.4302 | 35.8704 | 0.0044196 | 0 | 1.9447 | 636.2587 | 637.2311 |  |  | 0 | 0 | 0 | 0 | 1 | Supercritical | 0.0034417
5 | 4 | 616559.181 | 3097766.399 | 634.312 | 6.005 | 0 | Normal | 0 | 1 | 51 | 1.9445 | 11.6769 | 1.1802 | 4.3676 | 636.2565 | 637.2288 | 0.0034413 | 1 | 34.0592 | -0.0011501 | 1 | 1.5321 | 9.2 | 1.0144 | 5.5435 | 635.8441 | 637.4103 | 0.0067835 | 1.4299 | 35.8668 | 0.0047903 | 0 | 1.9445 | 636.2565 | 637.2288 |  |  | 0 | 0 | 0 | 0 | 1 | Supercritical | 0.0034413
6 | 5.001 | 616558.711 | 3097765.516 | 634.31 | 6.005 | 0 | Normal | 0 | 1.001 | 51 | 1.9445 | 11.6769 | 1.1802 | 4.3676 | 636.2545 | 637.2268 | 0.0034413 | 1 | 34.0592 | -0.0014448 | 1 | 1.5321 | 9.2 | 1.0144 | 5.5435 | 635.8421 | 637.4083 | 0.0067835 | 1.4299 | 35.8668 | 0.0044875 | 0 | 1.9445 | 636.2545 | 637.2268 |  |  | 0 | 0 | 0 | 0 | 1 | Supercritical | 0.0034413
7 | 6.001 | 616558.241 | 3097764.633 | 634.308 | 6.006 | 0 | Normal | 0.027 | 1 | 51 | 1.9443 | 11.6776 | 1.1802 | 4.3673 | 636.2523 | 637.2245 | 0.003441 | 1 | 34.0573 | -0.0011935 | 1 | 1.5321 | 9.2015 | 1.0145 | 5.5426 | 635.8401 | 637.4058 | 0.0067807 | 1.4297 | 35.8632 | 0.0048444 | 0 | 1.9443 | 636.2523 | 637.2245 |  |  | 0 | 0 | 0 | 0 | 1 | Supercritical | 0.003441
8 | 7 | 616557.771 | 3097763.751 | 634.306 | 6.006 | 0 | Normal | 0.027 | 0.999 | 51 | 1.9443 | 11.6776 | 1.1802 | 4.3673 | 636.2503 | 637.2225 | 0.003441 | 1 | 34.0573 | -0.0014813 | 1 | 1.5321 | 9.2015 | 1.0145 | 5.5426 | 635.8381 | 637.4038 | 0.0067807 | 1.4297 | 35.8632 | 0.0044212 | 0 | 1.9443 | 636.2503 | 637.2225 |  |  | 0 | 0 | 0 | 0 | 1 | Supercritical | 0.003441
9 | 8.001 | 616557.301 | 3097762.868 | 634.304 | 6.007 | 0 | Normal | 0 | 1.001 | 51 | 1.9441 | 11.6782 | 1.1802 | 4.3671 | 636.2481 | 637.2202 | 0.0034406 | 1 | 34.0554 | -0.0011529 | 1 | 1.5321 | 9.203 | 1.0145 | 5.5416 | 635.8361 | 637.4013 | 0.006778 | 1.4294 | 35.8596 | 0 | 0 | 1.9441 | 636.2481 | 637.2202 |  |  | 0 | 0 | 0 | 0 | 1 | Supercritical | 0.0034406
10 | 9.001 | 616556.831 | 3097761.985 | 634.302 | 6.007 | 0 | Normal | 0.027 | 1 | 51 | 1.9441 | 11.6782 | 1.1802 | 4.3671 | 636.2461 | 637.2182 | 0.0034406 | 1 | 34.0554 | -0.0014843 | 1 | 1.9441 | 11.6782 | 1.1802 | 4.3671 | 636.2461 | 637.2182 | 0.0034406 | 1 | 34.0554 | -0.11232 | 1 | 1.9441 | 636.2461 | 637.2182 |  |  | 0 | 0 | 0 | 0 | 1 | Supercritical | 0.0034406
11 | 10 | 616556.361 | 3097761.103 | 634.3 | 6.42 | 0 | Normal | 0.071 | 0.999 | 51 | 1.5636 | 10.0382 | 1.0514 | 5.0806 | 635.8636 | 637.1792 | 0.0054322 | 1.2972 | 34.2607 | 0 | 1 | 1.8598 | 11.9399 | 1.1776 | 4.2714 | 636.1598 | 637.0897 | 0.0033012 | 1 | 33.3089 | 1.442 | 1 | 1.5636 | 635.8636 | 637.1792 |  |  | 0 | 0 | 0 | 0 | 1.2972 | Supercritical | 0.0054322
12 | 10.742 | 616556.013 | 3097760.448 | 634.298 | 6.558 | 0 | Junction | 0 | 0.742 | 51 | 1.4984 | 9.8266 | 1.0284 | 5.19 | 635.7964 | 637.1693 | 0.0058381 | 1.3537 | 34.3438 | 0 | 1 | 1.0128 | 6.6418 | 0.77378 | 7.6787 | 635.3108 | 638.316 | 0.018675 | 2.4361 | 43.2831 | 0 | 1 | 1.0128 | 635.3108 | 638.316 |  |  | 0 | 0 | 0 | 0 | 2.4361 | Supercritical | 0.018675
Segment: waterway |  |  |  | 1382.398 | m length |  | 50.95 | m3/s |  | Mixed | profile
SN | Dist | Easting | Northing | Bed Z | Width | Side z | Type | Def Ang | dx | Q_used | y_super | A_super | R_super | v_super | WS_super | EG_super | Sf_super | Fr_super | M_super | Err_super | Done_super | y_sub | A_sub | R_sub | v_sub | WS_sub | EG_sub | Sf_sub | Fr_sub | M_sub | Err_sub | Done_sub | y_final | WS_final | EG_final | Crest_L | Crest_R | Spill_L | Spill_R | Spill_Q | Cum_spill | Fr_final | Regime | Sf_final
- | m | m | m | m | m | - | - | deg | m | m3/s | m | m2 | m | m/s | m | m | - | - | m3 | m | - | m | m2 | m | m/s | m | m | - | - | m3 | m | - | m | m | m | m | m | m3/s | m3/s | m3/s | m3/s | - | - | -
1 | 0 | 616556.013 | 3097760.448 | 634.298 | 6.558 | 0 | Junction | 0 | 0 | 50.95 | 1.0128 | 6.6418 | 0.77378 | 7.6712 | 635.3108 | 638.3101 | 0.018639 | 2.4337 | 43.2048 | 0 | 1 | 1.0128 | 6.6418 | 0.77378 | 7.6712 | 635.3108 | 638.3101 | 0.018639 | 2.4337 | 43.2048 | -0.33823 | 0 | 1.0128 | 635.3108 | 638.3101 |  |  | 0 | 0 | 0 | 0 | 2.4337 | Supercritical | 0.018639
2 | 1 | 616555.066 | 3097760.127 | 634.296 | 7.191 | 0 | Junction | 0.054 | 1 | 50.95 | 0.91228 | 6.5602 | 0.72766 | 7.7665 | 635.2083 | 638.2826 | 0.020736 | 2.5961 | 43.3291 | -3.926e-07 | 1 | 1.0128 | 7.2829 | 0.79019 | 6.9959 | 635.3088 | 637.8033 | 0.015074 | 2.2195 | 40.0223 | -0.2974 | 0 | 0.91228 | 635.2083 | 638.2826 |  |  | 0 | 0 | 0 | 0 | 2.5961 | Supercritical | 0.020736
3 | 2 | 616554.119 | 3097759.805 | 634.294 | 7.927 | 0 | Junction | 0.054 | 1 | 50.95 | 0.81876 | 6.4903 | 0.67858 | 7.8502 | 635.1128 | 638.2537 | 0.023252 | 2.7699 | 43.4282 | -3.7147e-07 | 1 | 1.0128 | 8.0283 | 0.80665 | 6.3463 | 635.3068 | 637.3596 | 0.012068 | 2.0134 | 37.0262 | -0.2251 | 0 | 0.81876 | 635.1128 | 638.2537 |  |  | 0 | 0 | 0 | 0 | 2.7699 | Supercritical | 0.023252
4 | 3 | 616553.172 | 3097759.484 | 634.292 | 8.664 | 0 | Junction | 0 | 1 | 50.95 | 0.74346 | 6.4413 | 0.63455 | 7.9099 | 635.0355 | 638.2244 | 0.025816 | 2.9289 | 43.4758 | -3.5456e-07 | 1 | 1.0128 | 8.7747 | 0.82086 | 5.8065 | 635.3048 | 637.0232 | 0.0098699 | 1.8421 | 34.6004 | -0.17417 | 0 | 0.74346 | 635.0355 | 638.2244 |  |  | 0 | 0 | 0 | 0 | 2.9289 | Supercritical | 0.025816
5 | 4 | 616552.225 | 3097759.163 | 634.29 | 9.401 | 0 | Junction | 0 | 1 | 50.95 | 0.68161 | 6.4078 | 0.59529 | 7.9512 | 634.9716 | 638.1939 | 0.028406 | 3.0749 | 43.4798 | -3.4066e-07 | 1 | 1.0128 | 9.5211 | 0.83324 | 5.3513 | 635.3028 | 636.7623 | 0.0082174 | 1.6977 | 32.6142 | -0.13757 | 0 | 0.68161 | 634.9716 | 638.1939 |  |  | 0 | 0 | 0 | 0 | 3.0749 | Supercritical | 0.028406
6 | 5 | 616551.278 | 3097758.842 | 634.288 | 10.138 | 0 | Junction | 0 | 1 | 50.95 | 0.62994 | 6.3863 | 0.56031 | 7.978 | 634.9179 | 638.162 | 0.031003 | 3.2093 | 43.4468 | -3.2899e-07 | 1 | 1.0128 | 10.2675 | 0.84412 | 4.9623 | 635.3008 | 636.5558 | 0.006945 | 1.5743 | 30.9717 | -0.11034 | 0 | 0.62994 | 634.9179 | 638.162 |  |  | 0 | 0 | 0 | 0 | 3.2093 | Supercritical | 0.031003
7 | 6 | 616550.331 | 3097758.521 | 634.286 | 10.874 | 0 | Junction | 0.054 | 1 | 50.95 | 0.58622 | 6.3746 | 0.52917 | 7.9927 | 634.8722 | 638.1282 | 0.033582 | 3.3329 | 43.38 | -3.1916e-07 | 1 | 1.0128 | 11.0129 | 0.85374 | 4.6264 | 635.2988 | 636.3897 | 0.0059461 | 1.4677 | 29.6048 | -0.090221 | 0 | 0.58622 | 634.8722 | 638.1282 |  |  | 0 | 0 | 0 | 0 | 3.3329 | Supercritical | 0.033582
8 | 7 | 616549.384 | 3097758.199 | 634.284 | 11.611 | 0 | Junction | 0.054 | 1 | 50.95 | 0.54868 | 6.3707 | 0.5013 | 7.9976 | 634.8327 | 638.0927 | 0.036139 | 3.4472 | 43.2846 | 2.2347e-06 | 1 | 1.0128 | 11.7593 | 0.86234 | 4.3327 | 635.2968 | 636.2536 | 0.005146 | 1.3746 | 28.4576 | -0.074744 | 0 | 0.54868 | 634.8327 | 638.0927 |  |  | 0 | 0 | 0 | 0 | 3.4472 | Supercritical | 0.036139
9 | 8 | 616548.437 | 3097757.878 | 634.282 | 12.348 | 0 | Junction | 0 | 1 | 50.95 | 0.51626 | 6.3748 | 0.47642 | 7.9924 | 634.7983 | 638.054 | 0.038626 | 3.5515 | 43.1555 | -4.6511e-06 | 1 | 1.0128 | 12.5057 | 0.87005 | 4.0741 | 635.2948 | 636.1408 | 0.0044963 | 1.2925 | 27.4925 | 2.743 | 0 | 0.51626 | 634.7983 | 638.054 |  |  | 0 | 0 | 0 | 0 | 3.5515 | Supercritical | 0.038626
10 | 9 | 616547.49 | 3097757.557 | 634.28 | 6.224 | 0 | Normal | 0 | 1 | 50.95 | 1.2638 | 7.8658 | 0.89879 | 6.4774 | 635.5438 | 637.6822 | 0.010884 | 1.8396 | 38.6118 | 0.011846 | 0 | 1.0128 | 6.3035 | 0.7641 | 8.0828 | 635.2928 | 638.6226 | 0.021043 | 2.5643 | 45.1715 | 0.019343 | 0 | 1.8974 | 636.1774 | 637.1261 |  |  | 0 | 0 | 0 | 0 | 1 | Supercritical | 0.0033635
11 | 10 | 616546.543 | 3097757.236 | 634.278 | 6.224 | 0 | Normal | 0.054 | 1 | 50.95 | 1.2638 | 7.8658 | 0.89879 | 6.4774 | 635.5418 | 637.6802 | 0.010884 | 1.8396 | 38.6118 | -0.009076 | 0 | 1.0128 | 6.3035 | 0.7641 | 8.0828 | 635.2908 | 638.6206 | 0.021043 | 2.5643 | 45.1715 | 0.2989 | 0 | 1.8974 | 636.1754 | 637.1241 |  |  | 0 | 0 | 0 | 0 | 1 | Supercritical | 0.0033635
12 | 11 | 616545.596 | 3097756.914 | 634.276 | 6 | 0 | Normal | 0.054 | 1 | 50.95 | 1.2638 | 7.5828 | 0.8892 | 6.7192 | 635.5398 | 637.8409 | 0.01188 | 1.9083 | 39.6889 | -0.18851 | 0 | 1.0186 | 6.1118 | 0.76043 | 8.3363 | 635.2946 | 638.8367 | 0.022528 | 2.6371 | 46.4091 | 0.020528 | 0 | 1.9443 | 636.2203 | 637.1925 |  |  | 0 | 0 | 0 | 0 | 1 | Supercritical | 0.0034428
13 | 12 | 616544.649 | 3097756.593 | 634.274 | 6 | 0 | Normal | 0 | 1 | 50.95 | 1.2638 | 7.5828 | 0.8892 | 6.7192 | 635.5378 | 637.8389 | 0.01188 | 1.9083 | 39.6889 | -0.00988 | 0 | 1.0305 | 6.1833 | 0.76705 | 8.2399 | 635.3045 | 638.7651 | 0.021757 | 2.5915 | 45.9817 | 0.019757 | 0 | 1.9443 | 636.2183 | 637.1905 |  |  | 0 | 0 | 0 | 0 | 1 | Supercritical | 0.0034428
14 | 13 | 616543.702 | 3097756.272 | 634.272 | 6 | 0 | Normal | 0 | 1 | 50.95 | 1.2638 | 7.5828 | 0.8892 | 6.7192 | 635.5358 | 637.8369 | 0.01188 | 1.9083 | 39.6889 | -0.00988 | 0 | 1.0411 | 6.2466 | 0.77288 | 8.1565 | 635.3131 | 638.7039 | 0.021104 | 2.5522 | 45.6137 | 0.019104 | 0 | 1.9443 | 636.2163 | 637.1885 |  |  | 0 | 0 | 0 | 0 | 1 | Supercritical | 0.0034428
15 | 14 | 616542.755 | 3097755.951 | 634.27 | 6 | 0 | Normal | 0 | 1 | 50.95 | 1.2638 | 7.5828 | 0.8892 | 6.7192 | 635.5338 | 637.8349 | 0.01188 | 1.9083 | 39.6889 | -0.00988 | 0 | 1.0505 | 6.3032 | 0.77807 | 8.0833 | 635.3205 | 638.6508 | 0.020543 | 2.518 | 45.2927 | 0.018843 | 0 | 1.9443 | 636.2143 | 637.1865 |  |  | 0 | 0 | 0 | 0 | 1 | Supercritical | 0.0034428
16 | 15 | 616541.808 | 3097755.63 | 634.268 | 6 | 0 | Normal | 0.054 | 1 | 50.95 | 1.2638 | 7.5828 | 0.8892 | 6.7192 | 635.5318 | 637.8329 | 0.01188 | 1.9083 | 39.6889 | -0.010087 | 0 | 1.059 | 6.3541 | 0.78272 | 8.0184 | 635.327 | 638.604 | 0.020055 | 2.4877 | 45.0097 | 0.01835 | 0 | 1.9443 | 636.2123 | 637.1845 |  |  | 0 | 0 | 0 | 0 | 1 | Supercritical | 0.0034428
17 | 16 | 616540.861 | 3097755.308 | 634.266 | 6 | 0 | Normal | 0.054 | 1 | 50.95 | 1.2638 | 7.5828 | 0.8892 | 6.7192 | 635.5298 | 637.8309 | 0.01188 | 1.9083 | 39.6889 | -0.010087 | 0 | 1.0667 | 6.4004 | 0.78692 | 7.9605 | 635.3327 | 638.5626 | 0.019626 | 2.4608 | 44.758 | 0.017626 | 0 | 1.9443 | 636.2103 | 637.1825 |  |  | 0 | 0 | 0 | 0 | 1 | Supercritical | 0.0034428
18 | 17 | 616539.914 | 3097754.987 | 634.264 | 6 | 0 | Normal | 0 | 1 | 50.95 | 1.2638 | 7.5828 | 0.8892 | 6.7192 | 635.5278 | 637.8289 | 0.01188 | 1.9083 | 39.6889 | -0.00988 | 0 | 1.0738 | 6.4426 | 0.79074 | 7.9084 | 635.3378 | 638.5254 | 0.019245 | 2.4367 | 44.5323 | 0.077359 | 0 | 1.9443 | 636.2083 | 637.1805 |  |  | 0 | 0 | 0 | 0 | 1 | Supercritical | 0.0034428
19 | 18 | 616538.967 | 3097754.666 | 634.262 | 6 | 0 | Normal | 11.315 | 1 | 50.95 | 1.2638 | 7.5828 | 0.8892 | 6.7192 | 635.5258 | 637.8269 | 0.01188 | 1.9083 | 39.6889 | -0.053275 | 0 | 1.0802 | 6.4813 | 0.79423 | 7.8611 | 635.3422 | 638.4919 | 0.018904 | 2.4149 | 44.3286 | -0.1214 | 0 | 1.9443 | 636.2063 | 637.1785 |  |  | 0 | 0 | 0 | 0 | 1 | Supercritical | 0.0034428
20 | 18.989 | 616538.111 | 3097754.171 | 634.26 | 6.25 | 0 | Normal | 6.784 | 0.989 | 50.95 | 1.2638 | 7.8987 | 0.89987 | 6.4504 | 635.5238 | 637.6445 | 0.010776 | 1.832 | 38.4926 | 0.091063 | 0 | 1.0862 | 6.7885 | 0.80601 | 7.5053 | 635.3462 | 638.2172 | 0.016897 | 2.2993 | 42.667 | 0.097625 | 0 | 1.8921 | 636.1521 | 637.0982 |  |  | 0 | 0 | 0 | 0 | 1 | Supercritical | 0.0033549
21 | 19.988 | 616537.311 | 3097753.572 | 634.258 | 6.17 | 0 | Normal | 0.012 | 0.999 | 50.95 | 1.2638 | 7.7976 | 0.89652 | 6.5341 | 635.5218 | 637.6978 | 0.011112 | 1.8557 | 38.8631 | -0.069862 | 0 | 1.0917 | 6.7356 | 0.80634 | 7.5643 | 635.3497 | 638.266 | 0.017154 | 2.3115 | 42.9629 | 0.087463 | 0 | 1.9085 | 636.1665 | 637.1207 |  |  | 0 | 0 | 0 | 0 | 1 | Supercritical | 0.0033818
22 | 20.989 | 616536.51 | 3097752.972 | 634.256 | 6.102 | 0 | Normal | 0.034 | 1.001 | 50.95 | 1.2638 | 7.7117 | 0.89363 | 6.6069 | 635.5198 | 637.7446 | 0.01141 | 1.8764 | 39.187 | -0.063045 | 0 | 1.0968 | 6.6926 | 0.80677 | 7.6129 | 635.3528 | 638.3067 | 0.017363 | 2.3209 | 43.209 | 0.069674 | 0 | 1.9226 | 636.1786 | 637.1399 |  |  | 0 | 0 | 0 | 0 | 1 | Supercritical | 0.0034056
23 | 21.989 | 616535.71 | 3097752.372 | 634.254 | 6.052 | 0 | Normal | 0.046 | 1 | 50.95 | 1.2638 | 7.6485 | 0.89147 | 6.6615 | 635.5178 | 637.7795 | 0.011637 | 1.8919 | 39.4306 | -0.050302 | 0 | 1.1016 | 6.6667 | 0.80758 | 7.6425 | 635.3556 | 638.3325 | 0.017475 | 2.3249 | 43.3646 | 0.050533 | 0 | 1.9332 | 636.1872 | 637.1538 |  |  | 0 | 0 | 0 | 0 | 1 | Supercritical | 0.0034236
24 | 22.988 | 616534.91 | 3097751.773 | 634.252 | 6.02 | 0 | Normal | 0.012 | 0.999 | 50.95 | 1.2638 | 7.608 | 0.89008 | 6.6969 | 635.5158 | 637.8016 | 0.011786 | 1.902 | 39.5889 | -0.036265 | 0 | 1.106 | 6.6583 | 0.80883 | 7.6521 | 635.358 | 638.3425 | 0.017483 | 2.3231 | 43.4247 | 0.035342 | 0 | 1.94 | 636.192 | 637.162 |  |  | 0 | 0 | 0 | 0 | 1 | Supercritical | 0.0034353
25 | 23.989 | 616534.109 | 3097751.173 | 634.25 | 6.002 | 0 | Normal | 0.012 | 1.001 | 50.95 | 1.2638 | 7.5853 | 0.88929 | 6.717 | 635.5138 | 637.8134 | 0.011871 | 1.9077 | 39.6788 | -0.02499 | 0 | 1.1102 | 6.6635 | 0.81041 | 7.6461 | 635.3602 | 638.34 | 0.01741 | 2.3169 | 43.4103 | 0.015638 | 0 | 1.9439 | 636.1939 | 637.1659 |  |  | 0 | 0 | 0 | 0 | 1 | Supercritical | 0.003442
26 | 24.989 | 616533.309 | 3097750.574 | 634.248 | 6.002 | 0 | Normal | 0.046 | 1 | 50.95 | 1.2638 | 7.5853 | 0.88929 | 6.717 | 635.5118 | 637.8114 | 0.011871 | 1.9077 | 39.6788 | -0.010047 | 0 | 1.1142 | 6.6872 | 0.81251 | 7.619 | 635.3622 | 638.3209 | 0.017227 | 2.3046 | 43.2962 | 0.0059463 | 0 | 1.9439 | 636.1919 | 637.1639 |  |  | 0 | 0 | 0 | 0 | 1 | Supercritical | 0.003442
27 | 25.989 | 616532.509 | 3097749.974 | 634.246 | 6.016 | 0 | Normal | 0.08 | 1 | 50.95 | 1.2638 | 7.603 | 0.8899 | 6.7013 | 635.5098 | 637.7987 | 0.011804 | 1.9032 | 39.6088 | -0.0026609 | 0 | 1.1179 | 6.7251 | 0.815 | 7.5761 | 635.3639 | 638.2893 | 0.016964 | 2.2878 | 43.1065 | -0.064168 | 0 | 1.9409 | 636.1869 | 637.1573 |  |  | 0 | 0 | 0 | 0 | 1 | Supercritical | 0.0034368
28 | 26.989 | 616531.708 | 3097749.375 | 634.1835 | 6.044 | 0 | Normal | 0.08 | 1 | 50.95 | 1.2638 | 7.6384 | 0.89113 | 6.6703 | 635.4473 | 637.715 | 0.011674 | 1.8944 | 39.47 | 0.065266 | 0 | 1.1214 | 6.7777 | 0.81789 | 7.5173 | 635.3049 | 638.1851 | 0.016623 | 2.2665 | 42.8429 | -0.076801 | 0 | 1.9349 | 636.1184 | 637.0858 |  |  | 0 | 0 | 0 | 0 | 1 | Supercritical | 0.0034265
29 | 27.989 | 616530.908 | 3097748.775 | 634.121 | 6.091 | 0 | Normal | 0.046 | 1 | 50.95 | 1.2638 | 7.6978 | 0.89316 | 6.6188 | 635.3848 | 637.6176 | 0.01146 | 1.8798 | 39.2402 | 0.075163 | 0 | 1.1247 | 6.8506 | 0.82137 | 7.4373 | 635.2457 | 638.0649 | 0.016179 | 2.239 | 42.4794 | -0.087304 | 0 | 1.9249 | 636.0459 | 637.0084 |  |  | 0 | 0 | 0 | 0 | 1 | Supercritical | 0.0034095
30 | 28.988 | 616530.108 | 3097748.176 | 634.0585 | 6.155 | 0 | Normal | 0.012 | 0.999 | 50.95 | 1.2638 | 7.7786 | 0.89589 | 6.55 | 635.3223 | 637.509 | 0.011177 | 1.8602 | 38.9338 | 0.083484 | 0 | 1.1279 | 6.942 | 0.82538 | 7.3394 | 635.1864 | 637.9318 | 0.015654 | 2.2065 | 42.0332 | -0.081846 | 0 | 1.9116 | 635.9701 | 636.9258 |  |  | 0 | 0 | 0 | 0 | 1 | Supercritical | 0.003387
31 | 29.989 | 616529.307 | 3097747.576 | 633.996 | 6.238 | 0 | Normal | 3.503 | 1.001 | 50.95 | 1.2638 | 7.8835 | 0.89937 | 6.4628 | 635.2598 | 637.3887 | 0.010825 | 1.8355 | 38.5475 | 0.079183 | 0 | 1.1309 | 7.0543 | 0.82995 | 7.2225 | 635.1269 | 637.7856 | 0.015048 | 2.1684 | 41.5002 | 0.32038 | 0 | 1.8946 | 635.8906 | 636.8378 |  |  | 0 | 0 | 0 | 0 | 1 | Supercritical | 0.0033588
32 | 30.981 | 616528.551 | 3097746.934 | 633.994 | 6 | 0 | Normal | 14.637 | 0.992 | 50.95 | 1.2638 | 7.5828 | 0.8892 | 6.7192 | 635.2578 | 637.5589 | 0.01188 | 1.9083 | 39.6889 | -0.25486 | 0 | 1.1337 | 6.8023 | 0.82278 | 7.4901 | 635.1277 | 637.9871 | 0.016372 | 2.246 | 42.7571 | 0.014754 | 0 | 1.9443 | 635.9383 | 636.9105 |  |  | 0 | 0 | 0 | 0 | 1 | Supercritical | 0.0034428
33 | 31.981 | 616527.977 | 3097746.115 | 633.992 | 6 | 0 | Normal | 0.08 | 1 | 50.95 | 1.2638 | 7.5828 | 0.8892 | 6.7192 | 635.2558 | 637.5569 | 0.01188 | 1.9083 | 39.6889 | -0.010187 | 0 | 1.1364 | 6.8186 | 0.82422 | 7.4722 | 635.1284 | 637.9742 | 0.016256 | 2.2379 | 42.6825 | 0.014636 | 0 | 1.9443 | 635.9363 | 636.9085 |  |  | 0 | 0 | 0 | 0 | 1 | Supercritical | 0.0034428
34 | 32.981 | 616527.402 | 3097745.297 | 633.99 | 6 | 0 | Normal | 0.08 | 1 | 50.95 | 1.2638 | 7.5828 | 0.8892 | 6.7192 | 635.2538 | 637.5549 | 0.01188 | 1.9083 | 39.6889 | -0.010187 | 0 | 1.139 | 6.8342 | 0.82558 | 7.4551 | 635.129 | 637.9618 | 0.016146 | 2.2302 | 42.6116 | 0.014368 | 0 | 1.9443 | 635.9343 | 636.9065 |  |  | 0 | 0 | 0 | 0 | 1 | Supercritical | 0.0034428
35 | 33.981 | 616526.828 | 3097744.478 | 633.988 | 6 | 0 | Normal | 0.047 | 1 | 50.95 | 1.2638 | 7.5828 | 0.8892 | 6.7192 | 635.2518 | 637.5529 | 0.01188 | 1.9083 | 39.6889 | -0.01006 | 0 | 1.1415 | 6.8492 | 0.82689 | 7.4389 | 635.1295 | 637.9499 | 0.016042 | 2.2229 | 42.5443 | 0.014124 | 0 | 1.9443 | 635.9323 | 636.9045 |  |  | 0 | 0 | 0 | 0 | 1 | Supercritical | 0.0034428
36 | 34.982 | 616526.253 | 3097743.659 | 633.986 | 6 | 0 | Normal | 0.014 | 1.001 | 50.95 | 1.2638 | 7.5828 | 0.8892 | 6.7192 | 635.2498 | 637.5509 | 0.01188 | 1.9083 | 39.6889 | -0.0099456 | 0 | 1.1439 | 6.8635 | 0.82814 | 7.4234 | 635.1299 | 637.9386 | 0.015943 | 2.216 | 42.4802 | -0.046418 | 0 | 1.9443 | 635.9303 | 636.9025 |  |  | 0 | 0 | 0 | 0 | 1 | Supercritical | 0.0034428
37 | 35.981 | 616525.679 | 3097742.841 | 633.9235 | 6 | 0 | Normal | 0.033 | 0.999 | 50.95 | 1.2638 | 7.5828 | 0.8892 | 6.7192 | 635.1873 | 637.4884 | 0.01188 | 1.9083 | 39.6889 | 0.050505 | 0 | 1.1462 | 6.8772 | 0.82934 | 7.4086 | 635.0697 | 637.8672 | 0.015849 | 2.2094 | 42.419 | -0.046278 | 0 | 1.9443 | 635.8678 | 636.84 |  |  | 0 | 0 | 0 | 0 | 1 | Supercritical | 0.0034428
38 | 36.981 | 616525.105 | 3097742.022 | 633.861 | 6 | 0 | Normal | 0.08 | 1 | 50.95 | 1.2638 | 7.5828 | 0.8892 | 6.7192 | 635.1248 | 637.4259 | 0.01188 | 1.9083 | 39.6889 | 0.050313 | 0 | 1.1484 | 6.8903 | 0.83048 | 7.3944 | 635.0094 | 637.7962 | 0.01576 | 2.2031 | 42.3606 | -0.046369 | 0 | 1.9443 | 635.8053 | 636.7775 |  |  | 0 | 0 | 0 | 0 | 1 | Supercritical | 0.0034428
39 | 37.981 | 616524.53 | 3097741.204 | 633.7985 | 6 | 0 | Normal | 0.08 | 1 | 50.95 | 1.2638 | 7.5828 | 0.8892 | 6.7192 | 635.0623 | 637.3634 | 0.01188 | 1.9083 | 39.6889 | 0.050313 | 0 | 1.1505 | 6.903 | 0.83159 | 7.3809 | 634.949 | 637.7256 | 0.015674 | 2.197 | 42.3048 | -0.045434 | 0 | 1.9443 | 635.7428 | 636.715 |  |  | 0 | 0 | 0 | 0 | 1 | Supercritical | 0.0034428
40 | 38.981 | 616523.956 | 3097740.385 | 633.736 | 5.999 | 0 | Normal | 0.08 | 1 | 50.95 | 1.2638 | 7.5815 | 0.88916 | 6.7203 | 634.9998 | 637.3017 | 0.011885 | 1.9086 | 39.6939 | 0.049467 | 0 | 1.1525 | 6.914 | 0.83261 | 7.3691 | 634.8885 | 637.6563 | 0.015599 | 2.1916 | 42.257 | 0.013968 | 0 | 1.9446 | 635.6806 | 636.6528 |  |  | 0 | 0 | 0 | 0 | 1 | Supercritical | 0.0034432
41 | 39.981 | 616523.381 | 3097739.567 | 633.734 | 5.999 | 0 | Normal | 0.08 | 1 | 50.95 | 1.2638 | 7.5815 | 0.88916 | 6.7203 | 634.9978 | 637.2997 | 0.011885 | 1.9086 | 39.6939 | -0.010192 | 0 | 1.1545 | 6.9257 | 0.83363 | 7.3566 | 634.8885 | 637.6469 | 0.015521 | 2.186 | 42.2057 | 0.013888 | 0 | 1.9446 | 635.6786 | 636.6508 |  |  | 0 | 0 | 0 | 0 | 1 | Supercritical | 0.0034432
42 | 40.981 | 616522.807 | 3097738.748 | 633.732 | 5.999 | 0 | Normal | 0.08 | 1 | 50.95 | 1.2638 | 7.5815 | 0.88916 | 6.7203 | 634.9958 | 637.2977 | 0.011885 | 1.9086 | 39.6939 | -0.010192 | 0 | 1.1564 | 6.937 | 0.83461 | 7.3446 | 634.8884 | 637.6378 | 0.015446 | 2.1807 | 42.1565 | 0.013812 | 0 | 1.9446 | 635.6766 | 636.6488 |  |  | 0 | 0 | 0 | 0 | 1 | Supercritical | 0.0034432
43 | 41.981 | 616522.232 | 3097737.93 | 633.73 | 5.999 | 0 | Normal | 0.08 | 1 | 50.95 | 1.2638 | 7.5815 | 0.88916 | 6.7203 | 634.9938 | 637.2957 | 0.011885 | 1.9086 | 39.6939 | -0.010192 | 0 | 1.1582 | 6.948 | 0.83556 | 7.3331 | 634.8882 | 637.629 | 0.015374 | 2.1755 | 42.1092 | 0.01374 | 0 | 1.9446 | 635.6746 | 636.6468 |  |  | 0 | 0 | 0 | 0 | 1 | Supercritical | 0.0034432
44 | 42.981 | 616521.658 | 3097737.111 | 633.728 | 5.999 | 0 | Normal | 0.08 | 1 | 50.95 | 1.2638 | 7.5815 | 0.88916 | 6.7203 | 634.9918 | 637.2937 | 0.011885 | 1.9086 | 39.6939 | -0.010192 | 0 | 1.1599 | 6.9585 | 0.83647 | 7.322 | 634.8879 | 637.6204 | 0.015305 | 2.1706 | 42.0637 | 0.01367 | 0 | 1.9446 | 635.6726 | 636.6448 |  |  | 0 | 0 | 0 | 0 | 1 | Supercritical | 0.0034432
45 | 43.981 | 616521.083 | 3097736.293 | 633.726 | 5.999 | 0 | Normal | 0.08 | 1 | 50.95 | 1.2638 | 7.5815 | 0.88916 | 6.7203 | 634.9898 | 637.2917 | 0.011885 | 1.9086 | 39.6939 | -0.010192 | 0 | 1.1616 | 6.9687 | 0.83735 | 7.3113 | 634.8876 | 637.6121 | 0.015239 | 2.1658 | 42.0199 | 0.013602 | 0 | 1.9446 | 635.6706 | 636.6428 |  |  | 0 | 0 | 0 | 0 | 1 | Supercritical | 0.0034432
46 | 44.981 | 616520.509 | 3097735.474 | 633.724 | 5.999 | 0 | Normal | 0.08 | 1 | 50.95 | 1.2638 | 7.5815 | 0.88916 | 6.7203 | 634.9878 | 637.2897 | 0.011885 | 1.9086 | 39.6939 | -0.010192 | 0 | 1.3633 | 8.1783 | 0.93728 | 6.2299 | 635.0873 | 637.0654 | 0.0095203 | 1.7036 | 37.9308 | 0.0077841 | 0 | 1.9446 | 635.6686 | 636.6408 |  |  | 0 | 0 | 0 | 0 | 1 | Supercritical | 0.0034432
47 | 45.981 | 616519.934 | 3097734.656 | 633.722 | 5.999 | 0 | Normal | 0.08 | 1 | 50.95 | 1.2638 | 7.5815 | 0.88916 | 6.7203 | 634.9858 | 637.2877 | 0.011885 | 1.9086 | 39.6939 | -0.010192 | 0 | 1.3578 | 8.1453 | 0.93468 | 6.2551 | 635.0798 | 637.074 | 0.0096331 | 1.7139 | 38.0168 | -0.030257 | 0 | 1.9446 | 635.6666 | 636.6388 |  |  | 0 | 0 | 0 | 0 | 1 | Supercritical | 0.0034432
48 | 46.981 | 616519.36 | 3097733.837 | 633.682 | 5.999 | 0 | Normal | 0.033 | 1 | 50.95 | 1.2638 | 7.5815 | 0.88916 | 6.7203 | 634.9458 | 637.2477 | 0.011885 | 1.9086 | 39.6939 | 0.027989 | 0 | 1.3345 | 8.006 | 0.92361 | 6.364 | 635.0165 | 637.0808 | 0.010131 | 1.7589 | 38.3948 | -0.029831 | 0 | 1.9446 | 635.6266 | 636.5988 |  |  | 0 | 0 | 0 | 0 | 1 | Supercritical | 0.0034432
49 | 47.98 | 616518.786 | 3097733.019 | 633.642 | 5.999 | 0 | Normal | 0.014 | 0.999 | 50.95 | 1.2638 | 7.5815 | 0.88916 | 6.7203 | 634.9058 | 637.2077 | 0.011885 | 1.9086 | 39.6939 | 0.028073 | 0 | 1.2965 | 7.7775 | 0.90521 | 6.551 | 634.9385 | 637.1258 | 0.011027 | 1.8369 | 39.0652 | -0.028791 | 0 | 1.9446 | 635.5866 | 636.5588 |  |  | 0 | 0 | 0 | 0 | 1 | Supercritical | 0.0034432
50 | 48.981 | 616518.211 | 3097732.2 | 633.602 | 5.999 | 0 | Normal | 0.047 | 1.001 | 50.95 | 1.2638 | 7.5815 | 0.88916 | 6.7203 | 634.8658 | 637.1677 | 0.011885 | 1.9086 | 39.6939 | 0.027923 | 0 | 1.2473 | 7.4828 | 0.88098 | 6.809 | 634.8493 | 637.2123 | 0.012352 | 1.9465 | 40.0303 | -0.022111 | 0 | 1.9446 | 635.5466 | 636.5188 |  |  | 0 | 0 | 0 | 0 | 1 | Supercritical | 0.0034432
51 | 49.981 | 616517.637 | 3097731.381 | 633.562 | 5.993 | 0 | Normal | 0.08 | 1 | 50.95 | 1.2638 | 7.5739 | 0.8889 | 6.727 | 634.8258 | 637.1323 | 0.011913 | 1.9105 | 39.724 | 0.022721 | 0 | 1.1906 | 7.1353 | 0.85206 | 7.1406 | 634.7526 | 637.3514 | 0.014202 | 2.0894 | 41.3335 | -0.00040817 | 0 | 1.9459 | 635.5079 | 636.4808 |  |  | 0 | 0 | 0 | 0 | 1 | Supercritical | 0.0034454
52 | 50.981 | 616517.062 | 3097730.563 | 633.522 | 5.967 | 0 | Normal | 0.08 | 1 | 50.95 | 1.2638 | 7.541 | 0.88775 | 6.7564 | 634.7858 | 637.1124 | 0.012038 | 1.9188 | 39.8555 | 0.0055559 | 0 | 1.1294 | 6.7389 | 0.81924 | 7.5606 | 634.6514 | 637.5649 | 0.016778 | 2.2715 | 43.0728 | 0.0064623 | 0 | 1.9515 | 635.4735 | 636.4493 |  |  | 0 | 0 | 0 | 0 | 1 | Supercritical | 0.0034552
53 | 51.981 | 616516.488 | 3097729.744 | 633.482 | 5.94 | 0 | Normal | 0.08 | 1 | 50.95 | 1.2638 | 7.5069 | 0.88655 | 6.7871 | 634.7458 | 637.0936 | 0.01217 | 1.9276 | 39.9935 | 0.004264 | 0 | 1.0666 | 6.3354 | 0.78475 | 8.0421 | 634.5486 | 637.845 | 0.020104 | 2.4862 | 45.1467 | 0.012604 | 0 | 1.9574 | 635.4394 | 636.4181 |  |  | 0 | 0 | 0 | 0 | 1 | Supercritical | 0.0034656
54 | 52.981 | 616515.913 | 3097728.926 | 633.442 | 5.914 | 0 | Normal | 0.08 | 1 | 50.95 | 1.2638 | 7.4741 | 0.88539 | 6.8169 | 634.7058 | 637.0743 | 0.012298 | 1.936 | 40.1277 | 0.0046922 | 0 | 1.0052 | 5.945 | 0.75021 | 8.5702 | 634.4472 | 638.1908 | 0.024243 | 2.7291 | 47.4991 | 0.02132 | 0 | 1.9631 | 635.4051 | 636.3867 |  |  | 0 | 0 | 0 | 0 | 1 | Supercritical | 0.0034757
55 | 53.981 | 616515.339 | 3097728.107 | 633.402 | 5.888 | 0 | Normal | 0.08 | 1 | 50.95 | 1.2638 | 7.4412 | 0.88422 | 6.847 | 634.6658 | 637.0553 | 0.012429 | 1.9446 | 40.2632 | 0.0042576 | 0 | 0.94836 | 5.584 | 0.7173 | 9.1243 | 634.3504 | 638.5937 | 0.029173 | 2.9914 | 50.0367 | 0.033005 | 0 | 1.9689 | 635.3709 | 636.3554 |  |  | 0 | 0 | 0 | 0 | 1 | Supercritical | 0.0034859
56 | 54.981 | 616514.764 | 3097727.289 | 633.362 | 5.861 | 0 | Normal | 0.08 | 1 | 50.95 | 1.2638 | 7.4071 | 0.883 | 6.8786 | 634.6258 | 637.0373 | 0.012567 | 1.9536 | 40.4055 | 0.0029078 | 0 | 0.89862 | 5.2668 | 0.68773 | 9.6738 | 634.2606 | 639.0303 | 0.034685 | 3.2582 | 52.6088 | 0.042368 | 0 | 1.975 | 635.337 | 636.3244 |  |  | 0 | 0 | 0 | 0 | 1 | Supercritical | 0.0034966
57 | 55.981 | 616514.19 | 3097726.47 | 633.322 | 5.835 | 0 | Normal | 0.08 | 1 | 50.95 | 1.2638 | 7.3742 | 0.88181 | 6.9092 | 634.5858 | 637.0189 | 0.012702 | 1.9623 | 40.5439 | 0.0033483 | 0 | 0.85795 | 5.0061 | 0.66298 | 10.1775 | 634.1799 | 639.4594 | 0.040315 | 3.5081 | 55.0063 | 0.053335 | 0 | 1.9808 | 635.3028 | 636.2932 |  |  | 0 | 0 | 0 | 0 | 1 | Supercritical | 0.0035071
58 | 56.981 | 616513.615 | 3097725.652 | 633.282 | 5.809 | 0 | Normal | 0.08 | 1 | 50.95 | 1.2638 | 7.3414 | 0.88062 | 6.9401 | 634.5458 | 637.0007 | 0.012839 | 1.971 | 40.6838 | 0.0028905 | 0 | 0.82703 | 4.8042 | 0.64374 | 10.6052 | 634.109 | 639.8415 | 0.045528 | 3.7233 | 57.0667 | 0.065119 | 0 | 1.9867 | 635.2687 | 636.2621 |  |  | 0 | 0 | 0 | 0 | 1 | Supercritical | 0.0035178
59 | 57.981 | 616513.041 | 3097724.833 | 633.242 | 5.782 | 0 | Normal | 0.033 | 1 | 50.95 | 1.2638 | 7.3072 | 0.87938 | 6.9725 | 634.5058 | 636.9837 | 0.012984 | 1.9802 | 40.8305 | 0.0016735 | 0 | 0.8052 | 4.6556 | 0.62979 | 10.9437 | 634.0472 | 640.1514 | 0.049917 | 3.8939 | 58.7125 | 0.071068 | 0 | 1.9929 | 635.2349 | 636.2314 |  |  | 0 | 0 | 0 | 0 | 1 | Supercritical | 0.003529
60 | 58.98 | 616512.467 | 3097724.015 | 633.202 | 5.756 | 0 | Normal | 0.014 | 0.999 | 50.95 | 1.2638 | 7.2744 | 0.87817 | 7.004 | 634.4658 | 636.9661 | 0.013125 | 1.9892 | 40.9733 | 0.0022207 | 0 | 0.79074 | 4.5515 | 0.62031 | 11.1941 | 633.9927 | 640.3794 | 0.053294 | 4.0192 | 59.9379 | 0.077675 | 0 | 1.9989 | 635.2009 | 636.2004 |  |  | 0 | 0 | 0 | 0 | 1 | Supercritical | 0.0035399
61 | 59.981 | 616511.892 | 3097723.196 | 633.162 | 5.73 | 0 | Normal | 0.014 | 1.001 | 50.95 | 1.2638 | 7.2415 | 0.87695 | 7.0358 | 634.4258 | 636.9489 | 0.013269 | 1.9982 | 41.1176 | 0.0017145 | 0 | 0.78166 | 4.4789 | 0.61411 | 11.3755 | 633.9437 | 640.5391 | 0.055778 | 4.108 | 60.8314 | 0.085038 | 0 | 2.0049 | 635.1669 | 636.1694 |  |  | 0 | 0 | 0 | 0 | 1 | Supercritical | 0.003551
62 | 60.98 | 616511.318 | 3097722.378 | 633.122 | 5.703 | 0 | Normal | 0.014 | 0.999 | 50.95 | 1.2638 | 7.2074 | 0.87569 | 7.0691 | 634.3858 | 636.9328 | 0.013421 | 2.0077 | 41.2691 | 0.00026751 | 1 | 0.77614 | 4.4263 | 0.61008 | 11.5107 | 633.8981 | 640.6512 | 0.057614 | 4.1715 | 61.5004 | 0.086706 | 0 | 1.2638 | 634.3858 | 636.9328 |  |  | 0 | 0 | 0 | 0 | 2.0077 | Supercritical | 0.013421
63 | 61.981 | 616510.743 | 3097721.559 | 633.082 | 5.677 | 0 | Normal | 0.047 | 1.001 | 50.95 | 1.2685 | 7.2012 | 0.8767 | 7.0752 | 634.3505 | 636.9019 | 0.013423 | 2.0057 | 41.3136 | 0.016859 | 0 | 0.77285 | 4.3874 | 0.60745 | 11.6127 | 633.8548 | 640.7281 | 0.058979 | 4.2175 | 62.0079 | 0.089947 | 0 | 2.0174 | 635.0994 | 636.1081 |  |  | 0 | 0 | 0 | 0 | 1 | Supercritical | 0.0035741
64 | 62.981 | 616510.169 | 3097720.74 | 633.042 | 5.651 | 0 | Normal | 0.08 | 1 | 50.95 | 1.2685 | 7.1683 | 0.87546 | 7.1077 | 634.3105 | 636.8854 | 0.013573 | 2.0149 | 41.4617 | 0.00027405 | 1 | 0.77088 | 4.3562 | 0.60564 | 11.6959 | 633.8129 | 640.785 | 0.060066 | 4.2531 | 62.4237 | 0.095151 | 0 | 1.2685 | 634.3105 | 636.8854 |  |  | 0 | 0 | 0 | 0 | 2.0149 | Supercritical | 0.013573
65 | 63.981 | 616509.594 | 3097719.922 | 633.002 | 5.624 | 0 | Normal | 0.08 | 1 | 50.95 | 1.2738 | 7.1641 | 0.8767 | 7.1119 | 634.2758 | 636.8537 | 0.013563 | 2.0118 | 41.4996 | 0.017453 | 0 | 0.76968 | 4.3287 | 0.60428 | 11.7704 | 633.7717 | 640.8329 | 0.061016 | 4.2835 | 62.7973 | 0.09461 | 0 | 2.0301 | 635.0321 | 636.0471 |  |  | 0 | 0 | 0 | 0 | 1 | Supercritical | 0.0035978
66 | 64.981 | 616509.02 | 3097719.103 | 632.962 | 5.598 | 0 | Normal | 0.08 | 1 | 50.95 | 1.2738 | 7.131 | 0.87543 | 7.1449 | 634.2358 | 636.8377 | 0.013715 | 2.0212 | 41.6501 | -0.00038803 | 1 | 0.76891 | 4.3044 | 0.60321 | 11.8368 | 633.7309 | 640.8721 | 0.061853 | 4.3098 | 63.1314 | 0.096625 | 0 | 1.2738 | 634.2358 | 636.8377 |  |  | 0 | 0 | 0 | 0 | 2.0212 | Supercritical | 0.013715
67 | 65.981 | 616508.445 | 3097718.285 | 632.922 | 5.572 | 0 | Normal | 0.08 | 1 | 50.95 | 1.28 | 7.1324 | 0.87707 | 7.1435 | 634.202 | 636.8029 | 0.013676 | 2.0159 | 41.6659 | 0.020469 | 0 | 0.76839 | 4.2814 | 0.60228 | 11.9002 | 633.6904 | 640.9082 | 0.062646 | 4.3344 | 63.4506 | 0.10148 | 0 | 2.0427 | 634.9647 | 635.986 |  |  | 0 | 0 | 0 | 0 | 1 | Supercritical | 0.0036217
68 | 66.981 | 616507.871 | 3097717.466 | 632.882 | 5.545 | 0 | Normal | 0.08 | 1 | 50.95 | 1.28 | 7.0978 | 0.87572 | 7.1783 | 634.162 | 636.7883 | 0.013838 | 2.0257 | 41.8244 | -0.0020367 | 0 | 0.76799 | 4.2585 | 0.6014 | 11.9643 | 633.65 | 640.9459 | 0.063447 | 4.3589 | 63.7741 | 0.10057 | 0 | 2.0493 | 634.9313 | 635.9559 |  |  | 0 | 0 | 0 | 0 | 1 | Supercritical | 0.0036344
69 | 67.981 | 616507.296 | 3097716.648 | 632.842 | 5.519 | 0 | Normal | 0.08 | 1 | 50.95 | 1.28 | 7.0645 | 0.87442 | 7.2121 | 634.122 | 636.7731 | 0.013996 | 2.0352 | 41.9788 | -0.001554 | 0 | 0.76765 | 4.2367 | 0.60058 | 12.0259 | 633.6097 | 640.9809 | 0.064219 | 4.3823 | 64.0851 | 0.10192 | 0 | 2.0557 | 634.8977 | 635.9256 |  |  | 0 | 0 | 0 | 0 | 1 | Supercritical | 0.0036468
70 | 68.981 | 616506.722 | 3097715.829 | 632.802 | 5.493 | 0 | Normal | 0.033 | 1 | 50.95 | 1.28 | 7.0312 | 0.87311 | 7.2462 | 634.082 | 636.7583 | 0.014157 | 2.0449 | 42.1348 | -0.0018958 | 0 | 0.76734 | 4.215 | 0.59977 | 12.0877 | 633.5693 | 641.0165 | 0.064997 | 4.4057 | 64.3971 | 0.10661 | 0 | 2.0622 | 634.8642 | 635.8953 |  |  | 0 | 0 | 0 | 0 | 1 | Supercritical | 0.0036594
71 | 69.98 | 616506.148 | 3097715.011 | 632.762 | 5.466 | 0 | Normal | 0.014 | 0.999 | 50.95 | 1.28 | 6.9967 | 0.87174 | 7.282 | 634.042 | 636.7448 | 0.014327 | 2.055 | 42.2985 | -0.0034463 | 0 | 0.76704 | 4.1926 | 0.59894 | 12.1523 | 633.529 | 641.056 | 0.065814 | 4.4301 | 64.7231 | 0.10575 | 0 | 2.069 | 634.831 | 635.8655 |  |  | 0 | 0 | 0 | 0 | 1 | Supercritical | 0.0036726
72 | 70.981 | 616505.573 | 3097714.192 | 632.722 | 5.44 | 0 | Normal | 0.014 | 1.001 | 50.95 | 1.28 | 6.9634 | 0.87042 | 7.3168 | 634.002 | 636.7307 | 0.014494 | 2.0648 | 42.458 | -0.0029755 | 0 | 0.76675 | 4.1711 | 0.59814 | 12.215 | 633.4887 | 641.0936 | 0.066615 | 4.4538 | 65.0399 | 0.10763 | 0 | 2.0756 | 634.7976 | 635.8354 |  |  | 0 | 0 | 0 | 0 | 1 | Supercritical | 0.0036855
73 | 71.98 | 616504.999 | 3097713.374 | 632.682 | 5.414 | 0 | Normal | 0.014 | 0.999 | 50.95 | 1.28 | 6.9301 | 0.86908 | 7.352 | 633.962 | 636.717 | 0.014664 | 2.0747 | 42.6192 | -0.0035266 | 0 | 0.76645 | 4.1495 | 0.59732 | 12.2785 | 633.4484 | 641.1325 | 0.067431 | 4.4778 | 65.3607 | 0.11301 | 0 | 2.0822 | 634.7642 | 635.8053 |  |  | 0 | 0 | 0 | 0 | 1 | Supercritical | 0.0036987
74 | 72.981 | 616504.424 | 3097712.555 | 632.642 | 5.387 | 0 | Normal | 0.014 | 1.001 | 50.95 | 1.28 | 6.8955 | 0.86768 | 7.3888 | 633.922 | 636.7046 | 0.014843 | 2.0851 | 42.7885 | -0.0052863 | 0 | 0.76612 | 4.1271 | 0.59647 | 12.3452 | 633.4081 | 641.1759 | 0.068296 | 4.5031 | 65.698 | 0.11187 | 0 | 2.0892 | 634.7312 | 635.7758 |  |  | 0 | 0 | 0 | 0 | 1 | Supercritical | 0.0037125
75 | 73.98 | 616503.85 | 3097711.737 | 632.602 | 5.361 | 0 | Normal | 0.014 | 0.999 | 50.95 | 1.28 | 6.8623 | 0.86633 | 7.4247 | 633.882 | 636.6917 | 0.015018 | 2.0952 | 42.9533 | -0.0047427 | 0 | 0.76577 | 4.1053 | 0.59562 | 12.4107 | 633.3678 | 641.2183 | 0.069155 | 4.5281 | 66.0293 | 0.11461 | 0 | 2.0959 | 634.6979 | 635.7459 |  |  | 0 | 0 | 0 | 0 | 1 | Supercritical | 0.003726
76 | 74.981 | 616503.275 | 3097710.918 | 632.562 | 5.335 | 0 | Normal | 0.047 | 1.001 | 50.95 | 1.28 | 6.829 | 0.86497 | 7.4608 | 633.842 | 636.6791 | 0.015197 | 2.1054 | 43.1199 | -0.0055427 | 0 | 0.7654 | 4.0834 | 0.59474 | 12.4774 | 633.3274 | 641.2624 | 0.070036 | 4.5535 | 66.3662 | 0.15854 | 0 | 2.1027 | 634.6647 | 635.7161 |  |  | 0 | 0 | 0 | 0 | 1 | Supercritical | 0.0037397
77 | 75.981 | 616502.701 | 3097710.099 | 632.56 | 5.308 | 0 | Normal | 0.08 | 1 | 50.95 | 1.28 | 6.7944 | 0.86354 | 7.4988 | 633.84 | 636.7061 | 0.015386 | 2.1161 | 43.2949 | -0.045503 | 0 | 0.76499 | 4.0606 | 0.59382 | 12.5475 | 633.325 | 641.3495 | 0.070972 | 4.5803 | 66.721 | 0.15757 | 0 | 2.1099 | 634.6699 | 635.7248 |  |  | 0 | 0 | 0 | 0 | 1 | Supercritical | 0.0037541
78 | 76.981 | 616502.126 | 3097709.281 | 632.558 | 5.282 | 0 | Normal | 0.08 | 1 | 50.95 | 1.28 | 6.7611 | 0.86216 | 7.5357 | 633.838 | 636.7324 | 0.015571 | 2.1266 | 43.4653 | -0.044978 | 0 | 0.76455 | 4.0384 | 0.59291 | 12.6165 | 633.3226 | 641.4355 | 0.071903 | 4.6068 | 67.07 | 0.15992 | 0 | 2.1168 | 634.6748 | 635.7332 |  |  | 0 | 0 | 0 | 0 | 1 | Supercritical | 0.0037683
79 | 77.981 | 616501.552 | 3097708.462 | 632.556 | 5.256 | 0 | Normal | 0.08 | 1 | 50.95 | 1.28 | 6.7279 | 0.86077 | 7.573 | 633.836 | 636.7591 | 0.015759 | 2.1371 | 43.6376 | -0.045631 | 0 | 0.76408 | 4.016 | 0.59197 | 12.6867 | 633.3201 | 641.5236 | 0.072859 | 4.6339 | 67.425 | 0.16583 | 0 | 2.1237 | 634.6797 | 635.7416 |  |  | 0 | 0 | 0 | 0 | 1 | Supercritical | 0.0037826
80 | 78.981 | 616500.977 | 3097707.644 | 632.554 | 5.229 | 0 | Normal | 0.08 | 1 | 50.95 | 1.28 | 6.6933 | 0.85932 | 7.6121 | 633.834 | 636.7873 | 0.015958 | 2.1481 | 43.8186 | -0.047543 | 0 | 0.76358 | 3.9928 | 0.59098 | 12.7606 | 633.3176 | 641.6169 | 0.073874 | 4.6624 | 67.7987 | 0.14645 | 0 | 2.1311 | 634.6851 | 635.7506 |  |  | 0 | 0 | 0 | 0 | 1 | Supercritical | 0.0037977
81 | 79.981 | 616500.403 | 3097706.825 | 632.552 | 5.208 | 0 | Normal | 0.033 | 1 | 50.95 | 1.28 | 6.6664 | 0.85818 | 7.6428 | 633.832 | 636.8092 | 0.016116 | 2.1568 | 43.9608 | -0.040452 | 0 | 0.76305 | 3.974 | 0.59013 | 12.8209 | 633.3151 | 641.6931 | 0.074719 | 4.6861 | 68.104 | 0.083591 | 0 | 2.1368 | 634.6888 | 635.7572 |  |  | 0 | 0 | 0 | 0 | 1 | Supercritical | 0.0038096
82 | 80.981 | 616499.829 | 3097706.007 | 632.55 | 5.205 | 0 | Normal | 0.014 | 1 | 50.95 | 1.28 | 6.6626 | 0.85802 | 7.6472 | 633.83 | 636.8106 | 0.016138 | 2.158 | 43.9812 | -0.017973 | 0 | 0.76249 | 3.9687 | 0.58971 | 12.8378 | 633.3125 | 641.7126 | 0.074986 | 4.694 | 68.1886 | 0.10986 | 0 | 2.1376 | 634.6876 | 635.7564 |  |  | 0 | 0 | 0 | 0 | 1 | Supercritical | 0.0038113
83 | 81.981 | 616499.254 | 3097705.188 | 632.548 | 5.202 | 0 | Normal | 1.867 | 1 | 50.95 | 1.28 | 6.6587 | 0.85786 | 7.6516 | 633.828 | 636.8121 | 0.016161 | 2.1593 | 44.0016 | -0.027218 | 0 | 0.76189 | 3.9633 | 0.58928 | 12.8553 | 633.3099 | 641.7328 | 0.075264 | 4.7022 | 68.2761 | -0.65978 | 0 | 2.1384 | 634.6864 | 635.7556 |  |  | 0 | 0 | 0 | 0 | 1 | Supercritical | 0.003813
84 | 82.975 | 616498.657 | 3097704.394 | 632.546 | 5.747 | 0 | Normal | 24.24 | 0.994 | 50.95 | 1.28 | 7.3564 | 0.88555 | 6.926 | 633.826 | 636.2709 | 0.012692 | 1.9545 | 40.6795 | 0.2445 | 0 | 0.76126 | 4.375 | 0.60182 | 11.6458 | 633.3073 | 640.2199 | 0.060058 | 4.2616 | 62.15 | 0.33652 | 0 | 2.001 | 634.547 | 635.5475 |  |  | 0 | 0 | 0 | 0 | 1 | Supercritical | 0.0035437
85 | 83.974 | 616497.781 | 3097703.912 | 632.544 | 5.645 | 0 | Normal | 0 | 0.999 | 50.95 | 1.28 | 7.2258 | 0.88065 | 7.0511 | 633.824 | 636.3581 | 0.013252 | 1.9898 | 41.2459 | -0.10903 | 0 | 0.76059 | 4.2935 | 0.59914 | 11.8667 | 633.3046 | 640.4819 | 0.062729 | 4.3443 | 63.2645 | 0.4 | 0 | 2.025 | 634.569 | 635.5815 |  |  | 0 | 0 | 0 | 0 | 1 | Supercritical | 0.0035883
86 | 84.974 | 616496.905 | 3097703.43 | 632.542 | 5.528 | 0 | Normal | 0 | 1 | 50.95 | 1.28 | 7.076 | 0.87487 | 7.2004 | 633.822 | 636.4645 | 0.013941 | 2.0319 | 41.9252 | -0.13084 | 0 | 0.76 | 4.2013 | 0.5961 | 12.1273 | 633.302 | 640.7979 | 0.065961 | 4.4414 | 64.5816 | 0.35682 | 0 | 2.0535 | 634.5955 | 635.6222 |  |  | 0 | 0 | 0 | 0 | 1 | Supercritical | 0.0036425
87 | 85.974 | 616496.029 | 3097702.948 | 632.54 | 5.433 | 0 | Normal | 0.05 | 1 | 50.95 | 1.28 | 6.9544 | 0.87006 | 7.3263 | 633.82 | 636.5557 | 0.01454 | 2.0675 | 42.5012 | -0.11501 | 0 | 0.78574 | 4.2689 | 0.60945 | 11.9352 | 633.3257 | 640.5861 | 0.062027 | 4.2989 | 63.6645 | 0.29914 | 0 | 2.0774 | 634.6174 | 635.6561 |  |  | 0 | 0 | 0 | 0 | 1 | Supercritical | 0.0036891
88 | 86.974 | 616495.153 | 3097702.465 | 632.538 | 5.354 | 0 | Normal | 0.05 | 1 | 50.95 | 1.28 | 6.8533 | 0.86597 | 7.4344 | 633.818 | 636.635 | 0.015066 | 2.098 | 42.998 | -0.1025 | 0 | 0.81562 | 4.3668 | 0.62515 | 11.6675 | 633.3536 | 640.292 | 0.0573 | 4.1248 | 62.378 | 0.23004 | 0 | 2.0978 | 634.6358 | 635.6846 |  |  | 0 | 0 | 0 | 0 | 1 | Supercritical | 0.0037297
89 | 87.974 | 616494.277 | 3097701.983 | 632.536 | 5.294 | 0 | Normal | 0 | 1 | 50.95 | 1.28 | 6.7765 | 0.8628 | 7.5186 | 633.816 | 636.6973 | 0.015485 | 2.1217 | 43.3864 | -0.083913 | 0 | 0.84332 | 4.4645 | 0.63956 | 11.4121 | 633.3793 | 640.0173 | 0.053179 | 3.9677 | 61.1535 | 0.1746 | 0 | 2.1136 | 634.6496 | 635.7064 |  |  | 0 | 0 | 0 | 0 | 1 | Supercritical | 0.0037617
90 | 88.974 | 616493.401 | 3097701.501 | 632.534 | 5.25 | 0 | Normal | 0 | 1 | 50.95 | 1.28 | 6.7202 | 0.86045 | 7.5816 | 633.814 | 636.7438 | 0.015803 | 2.1395 | 43.6776 | -0.066991 | 0 | 0.86747 | 4.5542 | 0.65201 | 11.1874 | 633.4015 | 639.7806 | 0.049808 | 3.835 | 60.079 | 0.13503 | 0 | 2.1254 | 634.6594 | 635.722 |  |  | 0 | 0 | 0 | 0 | 1 | Supercritical | 0.0037859
91 | 89.974 | 616492.525 | 3097701.019 | 632.532 | 5.218 | 0 | Normal | 0.05 | 1 | 50.95 | 1.28 | 6.6792 | 0.85873 | 7.6281 | 633.812 | 636.7778 | 0.01604 | 2.1526 | 43.8929 | -0.053817 | 0 | 0.8881 | 4.6341 | 0.66256 | 10.9946 | 633.4201 | 639.5812 | 0.047087 | 3.7249 | 59.1601 | 0.084896 | 0 | 2.134 | 634.666 | 635.7331 |  |  | 0 | 0 | 0 | 0 | 1 | Supercritical | 0.0038039
92 | 90.974 | 616491.649 | 3097700.536 | 632.53 | 5.203 | 0 | Normal | 0.05 | 1 | 50.95 | 1.28 | 6.66 | 0.85791 | 7.6501 | 633.81 | 636.7929 | 0.016153 | 2.1589 | 43.9948 | -0.033183 | 0 | 0.90559 | 4.7118 | 0.67175 | 10.8133 | 633.4356 | 639.3952 | 0.044718 | 3.6279 | 58.2941 | 0.050315 | 0 | 2.1381 | 634.6681 | 635.7372 |  |  | 0 | 0 | 0 | 0 | 1 | Supercritical | 0.0038124
93 | 91.974 | 616490.773 | 3097700.054 | 632.528 | 5.2 | 0 | Normal | 0 | 1 | 50.95 | 1.28 | 6.6562 | 0.85775 | 7.6545 | 633.808 | 636.7944 | 0.016176 | 2.1601 | 44.0153 | -0.017952 | 0 | 0.92042 | 4.7862 | 0.67977 | 10.6453 | 633.4484 | 639.2243 | 0.042659 | 3.5427 | 57.4908 | 0.022429 | 0 | 2.139 | 634.667 | 635.7365 |  |  | 0 | 0 | 0 | 0 | 1 | Supercritical | 0.0038141
94 | 92.974 | 616489.897 | 3097699.572 | 632.526 | 5.212 | 0 | Normal | 0.05 | 1 | 50.95 | 1.28 | 6.6715 | 0.8584 | 7.6369 | 633.806 | 636.7786 | 0.016085 | 2.1551 | 43.9336 | -0.0047648 | 0 | 0.93299 | 4.8627 | 0.68702 | 10.4777 | 633.459 | 639.0544 | 0.040746 | 3.4633 | 56.686 | 0.0016783 | 0 | 2.1357 | 634.6617 | 635.7295 |  |  | 0 | 0 | 0 | 0 | 1 | Supercritical | 0.0038073
95 | 93.974 | 616489.021 | 3097699.089 | 632.524 | 5.237 | 0 | Normal | 0.05 | 1 | 50.95 | 1.28 | 6.7035 | 0.85975 | 7.6005 | 633.804 | 636.7483 | 0.015899 | 2.1448 | 43.7647 | 0.0055793 | 0 | 0.94368 | 4.942 | 0.69368 | 10.3095 | 633.4677 | 638.8849 | 0.038944 | 3.3884 | 55.8762 | -0.012113 | 0 | 2.1289 | 634.6529 | 635.7173 |  |  | 0 | 0 | 0 | 0 | 1 | Supercritical | 0.0037932
96 | 94.974 | 616488.145 | 3097698.607 | 632.522 | 5.271 | 0 | Normal | 0 | 1 | 50.95 | 1.28 | 6.7471 | 0.86158 | 7.5514 | 633.802 | 636.7085 | 0.01565 | 2.131 | 43.538 | 0.012728 | 0 | 0.95279 | 5.0222 | 0.6998 | 10.145 | 633.4748 | 638.7206 | 0.037273 | 3.3183 | 55.0826 | -0.041983 | 0 | 2.1197 | 634.6417 | 635.7016 |  |  | 0 | 0 | 0 | 0 | 1 | Supercritical | 0.0037743
97 | 95.974 | 616487.269 | 3097698.125 | 632.52 | 5.327 | 0 | Normal | 0 | 1 | 50.95 | 1.28 | 6.8187 | 0.86455 | 7.472 | 633.8 | 636.6457 | 0.015253 | 2.1086 | 43.1715 | 0.029099 | 0 | 0.96058 | 5.117 | 0.70598 | 9.9569 | 633.4806 | 638.5336 | 0.035485 | 3.2436 | 54.1708 | -0.056505 | 0 | 2.1048 | 634.6248 | 635.6773 |  |  | 0 | 0 | 0 | 0 | 1 | Supercritical | 0.003744
98 | 96.974 | 616486.393 | 3097697.643 | 632.518 | 5.396 | 0 | Normal | 0.05 | 1 | 50.95 | 1.28 | 6.9071 | 0.86815 | 7.3765 | 633.798 | 636.5714 | 0.014783 | 2.0816 | 42.7318 | 0.037363 | 0 | 0.96727 | 5.2194 | 0.71201 | 9.7617 | 633.4853 | 638.3421 | 0.033722 | 3.169 | 53.2233 | -0.07432 | 0 | 2.0869 | 634.6049 | 635.6483 |  |  | 0 | 0 | 0 | 0 | 1 | Supercritical | 0.0037079
99 | 97.974 | 616485.517 | 3097697.16 | 632.516 | 5.482 | 0 | Normal | 0.05 | 1 | 50.95 | 1.28 | 7.0172 | 0.87256 | 7.2608 | 633.796 | 636.483 | 0.014226 | 2.049 | 42.2013 | 0.047697 | 0 | 0.97302 | 5.3341 | 0.7181 | 9.5517 | 633.489 | 638.1391 | 0.031922 | 3.0916 | 52.2037 | -0.098731 | 0 | 2.065 | 634.581 | 635.6135 |  |  | 0 | 0 | 0 | 0 | 1 | Supercritical | 0.0036647
100 | 98.974 | 616484.641 | 3097696.678 | 632.514 | 5.593 | 0 | Normal | 0 | 1 | 50.95 | 1.28 | 7.1592 | 0.8781 | 7.1167 | 633.794 | 636.3754 | 0.013552 | 2.0083 | 41.5438 | 0.062027 | 0 | 0.97799 | 5.4699 | 0.72459 | 9.3146 | 633.492 | 637.9141 | 0.029996 | 3.0072 | 51.052 | -0.0065554 | 0 | 2.0376 | 634.5516 | 635.5703 |  |  | 0 | 0 | 0 | 0 | 1 | Supercritical | 0.003612
101 | 99.974 | 616483.765 | 3097696.196 | 632.512 | 5.709 | 0 | Normal | 12.302 | 1 | 50.95 | 1.28 | 7.3077 | 0.88374 | 6.9721 | 633.792 | 636.2696 | 0.012897 | 1.9675 | 40.8878 | 0.0085336 | 0 | 0.98228 | 5.6078 | 0.7308 | 9.0855 | 633.4943 | 637.7015 | 0.028215 | 2.9268 | 49.9414 | 1.0976 | 0 | 2.0099 | 634.5219 | 635.5268 |  |  | 0 | 0 | 0 | 0 | 1 | Supercritical | 0.0035601
102 | 100.948 | 616482.831 | 3097695.919 | 632.5115 | 5.2 | 0 | Normal | 13.825 | 0.974 | 50.95 | 1.28 | 6.6562 | 0.85775 | 7.6545 | 633.7915 | 636.7779 | 0.016176 | 2.1601 | 44.0153 | -0.64212 | 0 | 0.98605 | 5.1275 | 0.71492 | 9.9367 | 633.4976 | 638.53 | 0.034753 | 3.1949 | 54.1359 | 0.034731 | 0 | 2.139 | 634.6505 | 635.72 |  |  | 0 | 0 | 0 | 0 | 1 | Supercritical | 0.0038141
103 | 101.948 | 616481.832 | 3097695.872 | 632.511 | 5.2 | 0 | Normal | 0.057 | 1 | 50.95 | 1.28 | 6.6562 | 0.85775 | 7.6545 | 633.791 | 636.7774 | 0.016176 | 2.1601 | 44.0153 | -0.01596 | 0 | 0.9922 | 5.1594 | 0.71814 | 9.8751 | 633.5032 | 638.4735 | 0.034118 | 3.1653 | 53.8479 | 0.033618 | 0 | 2.139 | 634.65 | 635.7195 |  |  | 0 | 0 | 0 | 0 | 1 | Supercritical | 0.0038141
104 | 102.948 | 616480.833 | 3097695.824 | 632.5105 | 5.2 | 0 | Normal | 0 | 1 | 50.95 | 1.28 | 6.6562 | 0.85775 | 7.6545 | 633.7905 | 636.7769 | 0.016176 | 2.1601 | 44.0153 | -0.015676 | 0 | 1.0076 | 5.2393 | 0.72616 | 9.7246 | 633.5181 | 638.338 | 0.0326 | 3.0932 | 53.1458 | 0.032574 | 0 | 2.139 | 634.6495 | 635.719 |  |  | 0 | 0 | 0 | 0 | 1 | Supercritical | 0.0038141
105 | 103.949 | 616479.834 | 3097695.776 | 632.51 | 5.2 | 0 | Normal | 0.055 | 1.001 | 50.95 | 1.28 | 6.6562 | 0.85775 | 7.6545 | 633.79 | 636.7764 | 0.016176 | 2.1601 | 44.0153 | -0.015966 | 0 | 1.0208 | 5.3084 | 0.73303 | 9.598 | 633.5308 | 638.2261 | 0.03136 | 3.033 | 52.5584 | 0.031259 | 0 | 2.139 | 634.649 | 635.7185 |  |  | 0 | 0 | 0 | 0 | 1 | Supercritical | 0.0038141
106 | 104.948 | 616478.836 | 3097695.729 | 632.5095 | 5.2 | 0 | Normal | 0.055 | 0.999 | 50.95 | 1.28 | 6.6562 | 0.85775 | 7.6545 | 633.7895 | 636.7759 | 0.016176 | 2.1601 | 44.0153 | -0.015934 | 0 | 1.0325 | 5.369 | 0.73902 | 9.4897 | 633.542 | 638.1319 | 0.030325 | 2.9817 | 52.058 | 0.029825 | 0 | 2.139 | 634.6485 | 635.718 |  |  | 0 | 0 | 0 | 0 | 1 | Supercritical | 0.0038141
107 | 105.948 | 616477.837 | 3097695.681 | 632.509 | 5.2 | 0 | Normal | 0 | 1 | 50.95 | 1.28 | 6.6562 | 0.85775 | 7.6545 | 633.789 | 636.7754 | 0.016176 | 2.1601 | 44.0153 | -0.015676 | 0 | 1.0428 | 5.4227 | 0.7443 | 9.3956 | 633.5518 | 638.0512 | 0.029446 | 2.9375 | 51.6253 | 0.029374 | 0 | 2.139 | 634.648 | 635.7175 |  |  | 0 | 0 | 0 | 0 | 1 | Supercritical | 0.0038141
108 | 106.948 | 616476.838 | 3097695.633 | 632.5085 | 5.2 | 0 | Normal | 0.057 | 1 | 50.95 | 1.28 | 6.6562 | 0.85775 | 7.6545 | 633.7885 | 636.7749 | 0.016176 | 2.1601 | 44.0153 | -0.01596 | 0 | 1.0521 | 5.4709 | 0.749 | 9.313 | 633.5606 | 637.9812 | 0.028689 | 2.8989 | 51.2466 | 0.028609 | 0 | 2.139 | 634.6475 | 635.717 |  |  | 0 | 0 | 0 | 0 | 1 | Supercritical | 0.0038141
109 | 107.948 | 616475.839 | 3097695.586 | 632.508 | 5.2 | 0 | Normal | 0.057 | 1 | 50.95 | 1.28 | 6.6562 | 0.85775 | 7.6545 | 633.788 | 636.7744 | 0.016176 | 2.1601 | 44.0153 | -0.01596 | 0 | 1.371 | 7.129 | 0.89764 | 7.1469 | 633.879 | 636.4823 | 0.013272 | 1.9488 | 42.0053 | 0.013019 | 0 | 2.139 | 634.647 | 635.7165 |  |  | 0 | 0 | 0 | 0 | 1 | Supercritical | 0.0038141
110 | 108.948 | 616474.84 | 3097695.538 | 632.5075 | 5.2 | 0 | Normal | 0.057 | 1 | 50.95 | 1.28 | 6.6562 | 0.85775 | 7.6545 | 633.7875 | 636.7739 | 0.016176 | 2.1601 | 44.0153 | -0.01596 | 0 | 1.3665 | 7.1056 | 0.89571 | 7.1704 | 633.874 | 636.4945 | 0.013398 | 1.9584 | 42.0955 | 0.013147 | 0 | 2.139 | 634.6465 | 635.716 |  |  | 0 | 0 | 0 | 0 | 1 | Supercritical | 0.0038141
111 | 109.948 | 616473.841 | 3097695.491 | 632.507 | 5.2 | 0 | Normal | 0.057 | 1 | 50.95 | 1.28 | 6.6562 | 0.85775 | 7.6545 | 633.787 | 636.7734 | 0.016176 | 2.1601 | 44.0153 | -0.01596 | 0 | 1.35 | 7.02 | 0.88861 | 7.2578 | 633.857 | 636.5418 | 0.013873 | 1.9944 | 42.4334 | 0.013387 | 0 | 2.139 | 634.646 | 635.7155 |  |  | 0 | 0 | 0 | 0 | 1 | Supercritical | 0.0038141
112 | 110.949 | 616472.842 | 3097695.443 | 632.5065 | 5.2 | 0 | Normal | 0 | 1.001 | 50.95 | 1.28 | 6.6562 | 0.85775 | 7.6545 | 633.7865 | 636.7729 | 0.016176 | 2.1601 | 44.0153 | -0.015692 | 0 | 1.3237 | 6.8834 | 0.87715 | 7.4018 | 633.8302 | 636.6226 | 0.014681 | 2.054 | 42.9987 | 0.014437 | 0 | 2.139 | 634.6455 | 635.715 |  |  | 0 | 0 | 0 | 0 | 1 | Supercritical | 0.0038141
113 | 111.949 | 616471.843 | 3097695.395 | 632.506 | 5.2 | 0 | Normal | 0.055 | 1 | 50.95 | 1.28 | 6.6562 | 0.85775 | 7.6545 | 633.786 | 636.7724 | 0.016176 | 2.1601 | 44.0153 | -0.01595 | 0 | 1.2901 | 6.7088 | 0.86228 | 7.5945 | 633.7961 | 636.7359 | 0.015812 | 2.1347 | 43.7712 | 0.015566 | 0 | 2.139 | 634.645 | 635.7145 |  |  | 0 | 0 | 0 | 0 | 1 | Supercritical | 0.0038141
114 | 112.948 | 616470.845 | 3097695.348 | 632.5055 | 5.2 | 0 | Normal | 0.055 | 0.999 | 50.95 | 1.28 | 6.6562 | 0.85775 | 7.6545 | 633.7855 | 636.7719 | 0.016176 | 2.1601 | 44.0153 | -0.015934 | 0 | 1.2511 | 6.5055 | 0.84464 | 7.8318 | 633.7566 | 636.8828 | 0.017285 | 2.2356 | 44.7453 | 0.016785 | 0 | 2.139 | 634.6445 | 635.714 |  |  | 0 | 0 | 0 | 0 | 1 | Supercritical | 0.0038141
115 | 113.948 | 616469.846 | 3097695.3 | 632.505 | 5.2 | 0 | Normal | 0 | 1 | 50.95 | 1.28 | 6.6562 | 0.85775 | 7.6545 | 633.785 | 636.7714 | 0.016176 | 2.1601 | 44.0153 | -0.015676 | 0 | 1.2082 | 6.2828 | 0.8249 | 8.1094 | 633.7132 | 637.0651 | 0.019126 | 2.3555 | 45.9133 | 0.018945 | 0 | 2.139 | 634.644 | 635.7135 |  |  | 0 | 0 | 0 | 0 | 1 | Supercritical | 0.0038141
116 | 114.948 | 616468.847 | 3097695.252 | 632.5045 | 5.2 | 0 | Normal | 0.057 | 1 | 50.95 | 1.28 | 6.6562 | 0.85775 | 7.6545 | 633.7845 | 636.7709 | 0.016176 | 2.1601 | 44.0153 | -0.01596 | 0 | 1.1632 | 6.0484 | 0.80363 | 8.4237 | 633.6677 | 637.2843 | 0.021369 | 2.4937 | 47.2677 | 0.021212 | 0 | 2.139 | 634.6435 | 635.713 |  |  | 0 | 0 | 0 | 0 | 1 | Supercritical | 0.0038141
117 | 115.948 | 616467.848 | 3097695.205 | 632.504 | 5.2 | 0 | Normal | 0.057 | 1 | 50.95 | 1.28 | 6.6562 | 0.85775 | 7.6545 | 633.784 | 636.7704 | 0.016176 | 2.1601 | 44.0153 | -0.01596 | 0 | 1.1172 | 5.8093 | 0.78142 | 8.7704 | 633.6212 | 637.5416 | 0.024046 | 2.6492 | 48.7955 | 0.023918 | 0 | 2.139 | 634.643 | 635.7125 |  |  | 0 | 0 | 0 | 0 | 1 | Supercritical | 0.0038141
118 | 116.948 | 616466.849 | 3097695.157 | 632.5035 | 5.2 | 0 | Normal | 0.057 | 1 | 50.95 | 1.28 | 6.6562 | 0.85775 | 7.6545 | 633.7835 | 636.7699 | 0.016176 | 2.1601 | 44.0153 | -0.01596 | 0 | 1.0717 | 5.5727 | 0.75888 | 9.1428 | 633.5752 | 637.8357 | 0.027172 | 2.8198 | 50.4709 | 0.027076 | 0 | 2.139 | 634.6425 | 635.712 |  |  | 0 | 0 | 0 | 0 | 1 | Supercritical | 0.0038141
119 | 117.948 | 616465.85 | 3097695.11 | 632.503 | 5.2 | 0 | Normal | 0.057 | 1 | 50.95 | 1.28 | 6.6562 | 0.85775 | 7.6545 | 633.783 | 636.7694 | 0.016176 | 2.1601 | 44.0153 | -0.01596 | 0 | 1.028 | 5.3455 | 0.7367 | 9.5315 | 633.531 | 638.1614 | 0.030722 | 3.0015 | 52.2508 | 0.030276 | 0 | 2.139 | 634.642 | 635.7115 |  |  | 0 | 0 | 0 | 0 | 1 | Supercritical | 0.0038141
120 | 118.949 | 616464.851 | 3097695.062 | 632.5025 | 5.2 | 0 | Normal | 0.003 | 1.001 | 50.95 | 1.28 | 6.6562 | 0.85775 | 7.6545 | 633.7825 | 636.7689 | 0.016176 | 2.1601 | 44.0153 | -0.015707 | 0 | 0.98738 | 5.1344 | 0.71561 | 9.9233 | 633.4899 | 638.5089 | 0.034615 | 3.1885 | 54.0734 | 0.034582 | 0 | 2.139 | 634.6415 | 635.711 |  |  | 0 | 0 | 0 | 0 | 1 | Supercritical | 0.0038141
121 | 119.948 | 616463.853 | 3097695.014 | 632.502 | 5.2 | 0 | Normal | 0.06 | 0.999 | 50.95 | 1.28 | 6.6562 | 0.85775 | 7.6545 | 633.782 | 636.7684 | 0.016176 | 2.1601 | 44.0153 | -0.015959 | 0 | 0.951 | 4.9452 | 0.69631 | 10.3029 | 633.453 | 638.8633 | 0.038699 | 3.3732 | 55.8616 | 0.038713 | 0 | 2.139 | 634.641 | 635.7105 |  |  | 0 | 0 | 0 | 0 | 1 | Supercritical | 0.0038141
122 | 120.948 | 616462.854 | 3097694.967 | 632.5015 | 5.2 | 0 | Normal | 0.057 | 1 | 50.95 | 1.28 | 6.6562 | 0.85775 | 7.6545 | 633.7815 | 636.7679 | 0.016176 | 2.1601 | 44.0153 | -0.01596 | 0 | 0.91964 | 4.7821 | 0.67935 | 10.6543 | 633.4211 | 639.2068 | 0.042767 | 3.5472 | 57.5338 | 0.042817 | 0 | 2.139 | 634.6405 | 635.71 |  |  | 0 | 0 | 0 | 0 | 1 | Supercritical | 0.0038141
123 | 121.948 | 616461.855 | 3097694.919 | 632.501 | 5.2 | 0 | Normal | 0.057 | 1 | 50.95 | 1.28 | 6.6562 | 0.85775 | 7.6545 | 633.781 | 636.7674 | 0.016176 | 2.1601 | 44.0153 | -0.01596 | 0 | 0.89367 | 4.6471 | 0.66507 | 10.9639 | 633.3947 | 639.5214 | 0.046589 | 3.7029 | 59.0193 | 0.046671 | 0 | 2.139 | 634.64 | 635.7095 |  |  | 0 | 0 | 0 | 0 | 1 | Supercritical | 0.0038141
124 | 122.948 | 616460.856 | 3097694.872 | 632.5005 | 5.2 | 0 | Normal | 0.057 | 1 | 50.95 | 1.28 | 6.6562 | 0.85775 | 7.6545 | 633.7805 | 636.7669 | 0.016176 | 2.1601 | 44.0153 | -0.01596 | 0 | 0.87301 | 4.5396 | 0.65356 | 11.2234 | 633.3735 | 639.7937 | 0.049971 | 3.8351 | 60.2722 | 0.049471 | 0 | 2.139 | 634.6395 | 635.709 |  |  | 0 | 0 | 0 | 0 | 1 | Supercritical | 0.0038141
125 | 123.948 | 616459.857 | 3097694.824 | 632.5 | 5.2 | 0 | Normal | 0 | 1 | 50.95 | 1.28 | 6.6562 | 0.85775 | 7.6545 | 633.78 | 636.7664 | 0.016176 | 2.1601 | 44.0153 | -0.015676 | 0 | 0.85716 | 4.4572 | 0.64464 | 11.4309 | 633.3572 | 640.0169 | 0.052794 | 3.942 | 61.2786 | 0.052927 | 0 | 2.139 | 634.639 | 635.7085 |  |  | 0 | 0 | 0 | 0 | 1 | Supercritical | 0.0038141
126 | 124.948 | 616458.858 | 3097694.776 | 632.4995 | 5.2 | 0 | Normal | 0.057 | 1 | 50.95 | 1.28 | 6.6562 | 0.85775 | 7.6545 | 633.7795 | 636.7659 | 0.016176 | 2.1601 | 44.0153 | -0.01596 | 0 | 0.84539 | 4.396 | 0.63796 | 11.5901 | 633.3449 | 640.1914 | 0.055034 | 4.0246 | 62.0532 | 0.05524 | 0 | 2.139 | 634.6385 | 635.708 |  |  | 0 | 0 | 0 | 0 | 1 | Supercritical | 0.0038141
127 | 125.949 | 616457.859 | 3097694.729 | 632.499 | 5.2 | 0 | Normal | 0.057 | 1.001 | 50.95 | 1.28 | 6.6562 | 0.85775 | 7.6545 | 633.779 | 636.7654 | 0.016176 | 2.1601 | 44.0153 | -0.015976 | 0 | 0.83687 | 4.3517 | 0.6331 | 11.708 | 633.3359 | 640.3224 | 0.056735 | 4.0862 | 62.6283 | 0.05627 | 0 | 2.139 | 634.638 | 635.7075 |  |  | 0 | 0 | 0 | 0 | 1 | Supercritical | 0.0038141
128 | 126.949 | 616456.86 | 3097694.681 | 632.4985 | 5.2 | 0 | Normal | 0.003 | 1 | 50.95 | 1.28 | 6.6562 | 0.85775 | 7.6545 | 633.7785 | 636.7649 | 0.016176 | 2.1601 | 44.0153 | -0.015691 | 0 | 0.83084 | 4.3203 | 0.62963 | 11.793 | 633.3293 | 640.4178 | 0.057985 | 4.1308 | 63.044 | 0.058136 | 0 | 2.139 | 634.6375 | 635.707 |  |  | 0 | 0 | 0 | 0 | 1 | Supercritical | 0.0038141
129 | 127.948 | 616455.862 | 3097694.633 | 632.498 | 5.2 | 0 | Normal | 0.06 | 0.999 | 50.95 | 1.28 | 6.6562 | 0.85775 | 7.6545 | 633.778 | 636.7644 | 0.016176 | 2.1601 | 44.0153 | -0.015959 | 0 | 0.82661 | 4.2984 | 0.6272 | 11.8534 | 633.3246 | 640.4858 | 0.058883 | 4.1625 | 63.3391 | 0.059063 | 0 | 2.139 | 634.637 | 635.7065 |  |  | 0 | 0 | 0 | 0 | 1 | Supercritical | 0.0038141
130 | 128.948 | 616454.863 | 3097694.586 | 632.4975 | 5.2 | 0 | Normal | 0.057 | 1 | 50.95 | 1.28 | 6.6562 | 0.85775 | 7.6545 | 633.7775 | 636.7639 | 0.016176 | 2.1601 | 44.0153 | -0.01596 | 0 | 0.82366 | 4.283 | 0.62551 | 11.8958 | 633.3212 | 640.5336 | 0.059519 | 4.1849 | 63.5466 | 0.059704 | 0 | 2.139 | 634.6365 | 635.706 |  |  | 0 | 0 | 0 | 0 | 1 | Supercritical | 0.0038141
131 | 129.948 | 616453.864 | 3097694.538 | 632.497 | 5.2 | 0 | Normal | 0.057 | 1 | 50.95 | 1.28 | 6.6562 | 0.85775 | 7.6545 | 633.777 | 636.7634 | 0.016176 | 2.1601 | 44.0153 | -0.01596 | 0 | 0.8216 | 4.2723 | 0.62432 | 11.9256 | 633.3186 | 640.5673 | 0.05997 | 4.2006 | 63.6926 | 0.060158 | 0 | 2.139 | 634.636 | 635.7055 |  |  | 0 | 0 | 0 | 0 | 1 | Supercritical | 0.0038141
132 | 130.948 | 616452.865 | 3097694.491 | 632.4965 | 5.2 | 0 | Normal | 0.057 | 1 | 50.95 | 1.28 | 6.6562 | 0.85775 | 7.6545 | 633.7765 | 636.7629 | 0.016176 | 2.1601 | 44.0153 | -0.01596 | 0 | 0.82015 | 4.2648 | 0.62348 | 11.9467 | 633.3167 | 640.591 | 0.06029 | 4.2118 | 63.7961 | 0.05979 | 0 | 2.139 | 634.6355 | 635.705 |  |  | 0 | 0 | 0 | 0 | 1 | Supercritical | 0.0038141
133 | 131.948 | 616451.866 | 3097694.443 | 632.496 | 5.2 | 0 | Normal | 0 | 1 | 50.95 | 1.28 | 6.6562 | 0.85775 | 7.6545 | 633.776 | 636.7624 | 0.016176 | 2.1601 | 44.0153 | -0.015676 | 0 | 0.81911 | 4.2594 | 0.62288 | 11.9619 | 633.3151 | 640.608 | 0.060522 | 4.2198 | 63.8708 | 0.060776 | 0 | 2.139 | 634.635 | 635.7045 |  |  | 0 | 0 | 0 | 0 | 1 | Supercritical | 0.0038141
134 | 132.949 | 616450.867 | 3097694.395 | 632.4955 | 5.2 | 0 | Normal | 0.057 | 1.001 | 50.95 | 1.28 | 6.6562 | 0.85775 | 7.6545 | 633.7755 | 636.7619 | 0.016176 | 2.1601 | 44.0153 | -0.015976 | 0 | 0.81833 | 4.2553 | 0.62243 | 11.9732 | 633.3138 | 640.6205 | 0.060695 | 4.2258 | 63.9261 | 0.060925 | 0 | 2.139 | 634.6345 | 635.704 |  |  | 0 | 0 | 0 | 0 | 1 | Supercritical | 0.0038141
135 | 133.949 | 616449.868 | 3097694.348 | 632.495 | 5.2 | 0 | Normal | 0.06 | 1 | 50.95 | 1.28 | 6.6562 | 0.85775 | 7.6545 | 633.775 | 636.7614 | 0.016176 | 2.1601 | 44.0153 | -0.015975 | 0 | 0.81774 | 4.2523 | 0.62209 | 11.9819 | 633.3127 | 640.63 | 0.060827 | 4.2304 | 63.9686 | 0.060998 | 0 | 2.139 | 634.634 | 635.7035 |  |  | 0 | 0 | 0 | 0 | 1 | Supercritical | 0.0038141
136 | 134.948 | 616448.87 | 3097694.3 | 632.4945 | 5.2 | 0 | Normal | 0.06 | 0.999 | 50.95 | 1.28 | 6.6562 | 0.85775 | 7.6545 | 633.7745 | 636.7609 | 0.016176 | 2.1601 | 44.0153 | -0.015959 | 0 | 0.81727 | 4.2498 | 0.62181 | 11.9888 | 633.3118 | 640.6375 | 0.060934 | 4.2341 | 64.0027 | 0.06113 | 0 | 2.139 | 634.6335 | 635.703 |  |  | 0 | 0 | 0 | 0 | 1 | Supercritical | 0.0038141
137 | 135.948 | 616447.871 | 3097694.253 | 632.494 | 5.2 | 0 | Normal | 0.057 | 1 | 50.95 | 1.28 | 6.6562 | 0.85775 | 7.6545 | 633.774 | 636.7604 | 0.016176 | 2.1601 | 44.0153 | -0.01596 | 0 | 0.81687 | 4.2477 | 0.62158 | 11.9946 | 633.3109 | 640.6438 | 0.061023 | 4.2372 | 64.0313 | 0.060523 | 0 | 2.139 | 634.633 | 635.7025 |  |  | 0 | 0 | 0 | 0 | 1 | Supercritical | 0.0038141
138 | 136.948 | 616446.872 | 3097694.205 | 632.4935 | 5.2 | 0 | Normal | 0 | 1 | 50.95 | 1.28 | 6.6562 | 0.85775 | 7.6545 | 633.7735 | 636.7599 | 0.016176 | 2.1601 | 44.0153 | -0.015676 | 0 | 0.81652 | 4.2459 | 0.62138 | 11.9997 | 633.31 | 640.6492 | 0.061101 | 4.2399 | 64.0563 | 0.061298 | 0 | 2.139 | 634.6325 | 635.702 |  |  | 0 | 0 | 0 | 0 | 1 | Supercritical | 0.0038141
139 | 137.948 | 616445.873 | 3097694.157 | 632.493 | 5.2 | 0 | Normal | 0.057 | 1 | 50.95 | 1.28 | 6.6562 | 0.85775 | 7.6545 | 633.773 | 636.7594 | 0.016176 | 2.1601 | 44.0153 | -0.01596 | 0 | 0.81621 | 4.2443 | 0.6212 | 12.0044 | 633.3092 | 640.654 | 0.061173 | 4.2423 | 64.0791 | 0.06137 | 0 | 2.139 | 634.632 | 635.7015 |  |  | 0 | 0 | 0 | 0 | 1 | Supercritical | 0.0038141
140 | 138.948 | 616444.874 | 3097694.11 | 632.4925 | 5.2 | 0 | Normal | 0.057 | 1 | 50.95 | 1.28 | 6.6562 | 0.85775 | 7.6545 | 633.7725 | 636.7589 | 0.016176 | 2.1601 | 44.0153 | -0.01596 | 0 | 0.81591 | 4.2427 | 0.62103 | 12.0088 | 633.3084 | 640.6586 | 0.06124 | 4.2447 | 64.1006 | 0.06074 | 0 | 2.139 | 634.6315 | 635.701 |  |  | 0 | 0 | 0 | 0 | 1 | Supercritical | 0.0038141
141 | 139.948 | 616443.875 | 3097694.062 | 632.492 | 5.2 | 0 | Normal | 0 | 1 | 50.95 | 1.28 | 6.6562 | 0.85775 | 7.6545 | 633.772 | 636.7584 | 0.016176 | 2.1601 | 44.0153 | -0.015676 | 0 | 0.81562 | 4.2412 | 0.62086 | 12.013 | 633.3076 | 640.663 | 0.061305 | 4.2469 | 64.1213 | 0.06154 | 0 | 2.139 | 634.631 | 635.7005 |  |  | 0 | 0 | 0 | 0 | 1 | Supercritical | 0.0038141
142 | 140.949 | 616442.876 | 3097694.014 | 632.4915 | 5.2 | 0 | Normal | 0.055 | 1.001 | 50.95 | 1.28 | 6.6562 | 0.85775 | 7.6545 | 633.7715 | 636.7579 | 0.016176 | 2.1601 | 44.0153 | -0.015966 | 0 | 0.81534 | 4.2398 | 0.6207 | 12.0171 | 633.3068 | 640.6673 | 0.061369 | 4.2491 | 64.1416 | 0.061482 | 0 | 2.139 | 634.6305 | 635.7 |  |  | 0 | 0 | 0 | 0 | 1 | Supercritical | 0.0038141
143 | 141.948 | 616441.878 | 3097693.967 | 632.491 | 5.2 | 0 | Normal | 0.055 | 0.999 | 50.95 | 1.28 | 6.6562 | 0.85775 | 7.6545 | 633.771 | 636.7574 | 0.016176 | 2.1601 | 44.0153 | -0.015934 | 0 | 0.81632 | 4.2449 | 0.62126 | 12.0027 | 633.3073 | 640.6501 | 0.061146 | 4.2414 | 64.0708 | 0.061344 | 0 | 2.139 | 634.63 | 635.6995 |  |  | 0 | 0 | 0 | 0 | 1 | Supercritical | 0.0038141
144 | 142.948 | 616440.879 | 3097693.919 | 632.4905 | 5.2 | 0 | Normal | 0.057 | 1 | 50.95 | 1.28 | 6.6562 | 0.85775 | 7.6545 | 633.7705 | 636.7569 | 0.016176 | 2.1601 | 44.0153 | -0.01596 | 0 | 0.81782 | 4.2527 | 0.62213 | 11.9807 | 633.3083 | 640.6242 | 0.06081 | 4.2298 | 63.963 | 0.061005 | 0 | 2.139 | 634.6295 | 635.699 |  |  | 0 | 0 | 0 | 0 | 1 | Supercritical | 0.0038141
145 | 143.948 | 616439.88 | 3097693.872 | 632.49 | 5.2 | 0 | Normal | 0.057 | 1 | 50.95 | 1.28 | 6.6562 | 0.85775 | 7.6545 | 633.77 | 636.7564 | 0.016176 | 2.1601 | 44.0153 | -0.01596 | 0 | 0.81947 | 4.2612 | 0.62308 | 11.9566 | 633.3095 | 640.596 | 0.060442 | 4.2171 | 63.845 | 0.059942 | 0 | 2.139 | 634.629 | 635.6985 |  |  | 0 | 0 | 0 | 0 | 1 | Supercritical | 0.0038141
146 | 144.948 | 616438.881 | 3097693.824 | 632.4895 | 5.2 | 0 | Normal | 0 | 1 | 50.95 | 1.28 | 6.6562 | 0.85775 | 7.6545 | 633.7695 | 636.7559 | 0.016176 | 2.1601 | 44.0153 | -0.015676 | 0 | 0.8211 | 4.2697 | 0.62403 | 11.9328 | 633.3106 | 640.5681 | 0.06008 | 4.2045 | 63.7283 | 0.060269 | 0 | 2.139 | 634.6285 | 635.698 |  |  | 0 | 0 | 0 | 0 | 1 | Supercritical | 0.0038141
147 | 145.948 | 616437.882 | 3097693.776 | 632.489 | 5.2 | 0 | Normal | 0.057 | 1 | 50.95 | 1.28 | 6.6562 | 0.85775 | 7.6545 | 633.769 | 636.7554 | 0.016176 | 2.1601 | 44.0153 | -0.01596 | 0 | 0.82267 | 4.2779 | 0.62493 | 11.9101 | 633.3117 | 640.5416 | 0.059736 | 4.1925 | 63.6169 | 0.059923 | 0 | 2.139 | 634.628 | 635.6975 |  |  | 0 | 0 | 0 | 0 | 1 | Supercritical | 0.0038141
148 | 146.948 | 616436.883 | 3097693.729 | 632.4885 | 5.2 | 0 | Normal | 0.057 | 1 | 50.95 | 1.28 | 6.6562 | 0.85775 | 7.6545 | 633.7685 | 636.7549 | 0.016176 | 2.1601 | 44.0153 | -0.01596 | 0 | 0.82416 | 4.2856 | 0.62579 | 11.8885 | 633.3127 | 640.5164 | 0.05941 | 4.1811 | 63.5112 | 0.05897 | 0 | 2.139 | 634.6275 | 635.697 |  |  | 0 | 0 | 0 | 0 | 1 | Supercritical | 0.0038141
149 | 147.949 | 616435.884 | 3097693.681 | 632.488 | 5.2 | 0 | Normal | 0 | 1.001 | 50.95 | 1.28 | 6.6562 | 0.85775 | 7.6545 | 633.768 | 636.7544 | 0.016176 | 2.1601 | 44.0153 | -0.015692 | 0 | 0.8256 | 4.2931 | 0.62662 | 11.8679 | 633.3136 | 640.4923 | 0.0591 | 4.1702 | 63.4102 | 0.059258 | 0 | 2.139 | 634.627 | 635.6965 |  |  | 0 | 0 | 0 | 0 | 1 | Supercritical | 0.0038141
150 | 148.949 | 616434.885 | 3097693.633 | 632.4875 | 5.2 | 0 | Normal | 0.055 | 1 | 50.95 | 1.28 | 6.6562 | 0.85775 | 7.6545 | 633.7675 | 636.7539 | 0.016176 | 2.1601 | 44.0153 | -0.01595 | 0 | 0.82699 | 4.3004 | 0.62742 | 11.8479 | 633.3145 | 640.469 | 0.0588 | 4.1596 | 63.3122 | 0.058897 | 0 | 2.139 | 634.6265 | 635.696 |  |  | 0 | 0 | 0 | 0 | 1 | Supercritical | 0.0038141
151 | 149.948 | 616433.887 | 3097693.586 | 632.487 | 5.2 | 0 | Normal | 0.055 | 0.999 | 50.95 | 1.28 | 6.6562 | 0.85775 | 7.6545 | 633.767 | 636.7534 | 0.016176 | 2.1601 | 44.0153 | -0.015934 | 0 | 0.82837 | 4.3075 | 0.62822 | 11.8281 | 633.3154 | 640.4461 | 0.058506 | 4.1492 | 63.2156 | 0.058683 | 0 | 2.139 | 634.626 | 635.6955 |  |  | 0 | 0 | 0 | 0 | 1 | Supercritical | 0.0038141
152 | 150.948 | 616432.888 | 3097693.538 | 632.4865 | 5.2 | 0 | Normal | 0.057 | 1 | 50.95 | 1.28 | 6.6562 | 0.85775 | 7.6545 | 633.7665 | 636.7529 | 0.016176 | 2.1601 | 44.0153 | -0.01596 | 0 | 0.82975 | 4.3147 | 0.62901 | 11.8084 | 633.3163 | 640.4232 | 0.058213 | 4.1389 | 63.1192 | 0.058388 | 0 | 2.139 | 634.6255 | 635.695 |  |  | 0 | 0 | 0 | 0 | 1 | Supercritical | 0.0038141
153 | 151.948 | 616431.889 | 3097693.491 | 632.486 | 5.2 | 0 | Normal | 0.057 | 1 | 50.95 | 1.28 | 6.6562 | 0.85775 | 7.6545 | 633.766 | 636.7524 | 0.016176 | 2.1601 | 44.0153 | -0.01596 | 0 | 0.83115 | 4.322 | 0.62982 | 11.7885 | 633.3172 | 640.4002 | 0.057918 | 4.1284 | 63.0219 | 0.057418 | 0 | 2.139 | 634.625 | 635.6945 |  |  | 0 | 0 | 0 | 0 | 1 | Supercritical | 0.0038141
154 | 152.948 | 616430.89 | 3097693.443 | 632.4855 | 5.2 | 0 | Normal | 0 | 1 | 50.95 | 1.28 | 6.6562 | 0.85775 | 7.6545 | 633.7655 | 636.7519 | 0.016176 | 2.1601 | 44.0153 | -0.015676 | 0 | 0.84628 | 4.4007 | 0.63847 | 11.5778 | 633.3318 | 640.1638 | 0.054859 | 4.0182 | 61.9933 | 0.055008 | 0 | 2.139 | 634.6245 | 635.694 |  |  | 0 | 0 | 0 | 0 | 1 | Supercritical | 0.0038141
155 | 153.948 | 616429.891 | 3097693.395 | 632.485 | 5.2 | 0 | Normal | 0.057 | 1 | 50.95 | 1.28 | 6.6562 | 0.85775 | 7.6545 | 633.765 | 636.7514 | 0.016176 | 2.1601 | 44.0153 | -0.01596 | 0 | 0.86514 | 4.4987 | 0.64914 | 11.3254 | 633.3501 | 639.8876 | 0.051346 | 3.8876 | 60.7666 | 0.051467 | 0 | 2.139 | 634.624 | 635.6935 |  |  | 0 | 0 | 0 | 0 | 1 | Supercritical | 0.0038141
156 | 154.948 | 616428.892 | 3097693.348 | 632.4845 | 5.2 | 0 | Normal | 0.057 | 1 | 50.95 | 1.28 | 6.6562 | 0.85775 | 7.6545 | 633.7645 | 636.7509 | 0.016176 | 2.1601 | 44.0153 | -0.01596 | 0 | 0.88371 | 4.5953 | 0.65954 | 11.0875 | 633.3682 | 639.6339 | 0.048179 | 3.7657 | 59.6152 | 0.048302 | 0 | 2.139 | 634.6235 | 635.693 |  |  | 0 | 0 | 0 | 0 | 1 | Supercritical | 0.0038141
157 | 155.949 | 616427.893 | 3097693.3 | 632.484 | 5.2 | 0 | Normal | 0.055 | 1.001 | 50.95 | 1.28 | 6.6562 | 0.85775 | 7.6545 | 633.764 | 636.7504 | 0.016176 | 2.1601 | 44.0153 | -0.015966 | 0 | 0.9006 | 4.6831 | 0.6689 | 10.8795 | 633.3846 | 639.4174 | 0.045525 | 3.6602 | 58.6135 | 0.045533 | 0 | 2.139 | 634.623 | 635.6925 |  |  | 0 | 0 | 0 | 0 | 1 | Supercritical | 0.0038141
158 | 156.948 | 616426.895 | 3097693.253 | 632.4835 | 5.2 | 0 | Normal | 0.055 | 0.999 | 50.95 | 1.28 | 6.6562 | 0.85775 | 7.6545 | 633.7635 | 636.7499 | 0.016176 | 2.1601 | 44.0153 | -0.015934 | 0 | 0.91547 | 4.7605 | 0.67707 | 10.7028 | 633.399 | 639.2374 | 0.043351 | 3.5714 | 57.7658 | 0.042851 | 0 | 2.139 | 634.6225 | 635.692 |  |  | 0 | 0 | 0 | 0 | 1 | Supercritical | 0.0038141
159 | 157.948 | 616425.896 | 3097693.205 | 632.483 | 5.2 | 0 | Normal | 0 | 1 | 50.95 | 1.28 | 6.6562 | 0.85775 | 7.6545 | 633.763 | 636.7494 | 0.016176 | 2.1601 | 44.0153 | -0.015676 | 0 | 0.92838 | 4.8276 | 0.68411 | 10.554 | 633.4114 | 639.0886 | 0.041577 | 3.4972 | 57.0549 | 0.041616 | 0 | 2.139 | 634.622 | 635.6915 |  |  | 0 | 0 | 0 | 0 | 1 | Supercritical | 0.0038141
160 | 158.948 | 616424.897 | 3097693.157 | 632.4825 | 5.2 | 0 | Normal | 0.057 | 1 | 50.95 | 1.28 | 6.6562 | 0.85775 | 7.6545 | 633.7625 | 636.7489 | 0.016176 | 2.1601 | 44.0153 | -0.01596 | 0 | 0.93951 | 4.8854 | 0.69013 | 10.429 | 633.422 | 638.9655 | 0.040126 | 3.4352 | 56.4596 | 0.040152 | 0 | 2.139 | 634.6215 | 635.691 |  |  | 0 | 0 | 0 | 0 | 1 | Supercritical | 0.0038141
161 | 159.948 | 616423.898 | 3097693.11 | 632.482 | 5.2 | 0 | Normal | 0.057 | 1 | 50.95 | 1.28 | 6.6562 | 0.85775 | 7.6545 | 633.762 | 636.7484 | 0.016176 | 2.1601 | 44.0153 | -0.01596 | 0 | 0.94908 | 4.9352 | 0.69528 | 10.3238 | 633.4311 | 638.8633 | 0.038932 | 3.3834 | 55.9602 | 0.038432 | 0 | 2.139 | 634.621 | 635.6905 |  |  | 0 | 0 | 0 | 0 | 1 | Supercritical | 0.0038141
162 | 160.948 | 616422.899 | 3097693.062 | 632.4815 | 5.2 | 0 | Normal | 0 | 1 | 50.95 | 1.28 | 6.6562 | 0.85775 | 7.6545 | 633.7615 | 636.7479 | 0.016176 | 2.1601 | 44.0153 | -0.015676 | 0 | 0.95732 | 4.978 | 0.69969 | 10.235 | 633.4388 | 638.778 | 0.037944 | 3.3398 | 55.5398 | 0.037951 | 0 | 2.139 | 634.6205 | 635.69 |  |  | 0 | 0 | 0 | 0 | 1 | Supercritical | 0.0038141
163 | 161.948 | 616421.9 | 3097693.014 | 632.481 | 5.2 | 0 | Normal | 0.057 | 1 | 50.95 | 1.28 | 6.6562 | 0.85775 | 7.6545 | 633.761 | 636.7474 | 0.016176 | 2.1601 | 44.0153 | -0.01596 | 0 | 0.9644 | 5.0149 | 0.70347 | 10.1597 | 633.4454 | 638.7064 | 0.037121 | 3.3031 | 55.1845 | 0.037158 | 0 | 2.139 | 634.62 | 635.6895 |  |  | 0 | 0 | 0 | 0 | 1 | Supercritical | 0.0038141
164 | 162.949 | 616420.901 | 3097692.967 | 632.4805 | 5.2 | 0 | Normal | 0.057 | 1.001 | 50.95 | 1.28 | 6.6562 | 0.85775 | 7.6545 | 633.7605 | 636.7469 | 0.016176 | 2.1601 | 44.0153 | -0.015976 | 0 | 0.97052 | 5.0467 | 0.70672 | 10.0957 | 633.451 | 638.6459 | 0.03643 | 3.2719 | 54.8829 | 0.036407 | 0 | 2.139 | 634.6195 | 635.689 |  |  | 0 | 0 | 0 | 0 | 1 | Supercritical | 0.0038141
165 | 163.949 | 616419.902 | 3097692.919 | 632.48 | 5.2 | 0 | Normal | 0.055 | 1 | 50.95 | 1.28 | 6.6562 | 0.85775 | 7.6545 | 633.76 | 636.7464 | 0.016176 | 2.1601 | 44.0153 | -0.01595 | 0 | 0.9758 | 5.0742 | 0.70951 | 10.0411 | 633.4558 | 638.5946 | 0.035848 | 3.2454 | 54.6258 | 0.035783 | 0 | 2.139 | 634.619 | 635.6885 |  |  | 0 | 0 | 0 | 0 | 1 | Supercritical | 0.0038141
166 | 164.948 | 616418.904 | 3097692.872 | 632.4795 | 5.2 | 0 | Normal | 0.055 | 0.999 | 50.95 | 1.28 | 6.6562 | 0.85775 | 7.6545 | 633.7595 | 636.7459 | 0.016176 | 2.1601 | 44.0153 | -0.015934 | 0 | 0.98037 | 5.0979 | 0.71193 | 9.9942 | 633.4599 | 638.5508 | 0.035354 | 3.2227 | 54.4058 | 0.034854 | 0 | 2.139 | 634.6185 | 635.688 |  |  | 0 | 0 | 0 | 0 | 1 | Supercritical | 0.0038141
167 | 165.948 | 616417.905 | 3097692.824 | 632.479 | 5.2 | 0 | Normal | 0 | 1 | 50.95 | 1.28 | 6.6562 | 0.85775 | 7.6545 | 633.759 | 636.7454 | 0.016176 | 2.1601 | 44.0153 | -0.015676 | 0 | 0.98434 | 5.1186 | 0.71402 | 9.954 | 633.4633 | 638.5134 | 0.034932 | 3.2032 | 54.2169 | 0.034912 | 0 | 2.139 | 634.618 | 635.6875 |  |  | 0 | 0 | 0 | 0 | 1 | Supercritical | 0.0038141
168 | 166.948 | 616416.906 | 3097692.776 | 632.4785 | 5.2 | 0 | Normal | 0.057 | 1 | 50.95 | 1.28 | 6.6562 | 0.85775 | 7.6545 | 633.7585 | 636.7449 | 0.016176 | 2.1601 | 44.0153 | -0.01596 | 0 | 0.98783 | 5.1367 | 0.71585 | 9.9188 | 633.4663 | 638.4807 | 0.034567 | 3.1863 | 54.0521 | 0.034544 | 0 | 2.139 | 634.6175 | 635.687 |  |  | 0 | 0 | 0 | 0 | 1 | Supercritical | 0.0038141
169 | 167.948 | 616415.907 | 3097692.729 | 632.478 | 5.2 | 0 | Normal | 0.057 | 1 | 50.95 | 1.28 | 6.6562 | 0.85775 | 7.6545 | 633.758 | 636.7444 | 0.016176 | 2.1601 | 44.0153 | -0.01596 | 0 | 0.99086 | 5.1525 | 0.71744 | 9.8885 | 633.4689 | 638.4527 | 0.034255 | 3.1717 | 53.9103 | 0.033755 | 0 | 2.139 | 634.617 | 635.6865 |  |  | 0 | 0 | 0 | 0 | 1 | Supercritical | 0.0038141
170 | 168.948 | 616414.908 | 3097692.681 | 632.4775 | 5.2 | 0 | Normal | 0 | 1 | 50.95 | 1.28 | 6.6562 | 0.85775 | 7.6545 | 633.7575 | 636.7439 | 0.016176 | 2.1601 | 44.0153 | -0.015676 | 0 | 0.99349 | 5.1661 | 0.71882 | 9.8623 | 633.471 | 638.4284 | 0.033987 | 3.1591 | 53.7878 | 0.033958 | 0 | 2.139 | 634.6165 | 635.686 |  |  | 0 | 0 | 0 | 0 | 1 | Supercritical | 0.0038141
171 | 169.948 | 616413.909 | 3097692.633 | 632.477 | 5.2 | 0 | Normal | 0.057 | 1 | 50.95 | 1.28 | 6.6562 | 0.85775 | 7.6545 | 633.757 | 636.7434 | 0.016176 | 2.1601 | 44.0153 | -0.01596 | 0 | 0.99578 | 5.1781 | 0.72002 | 9.8396 | 633.4728 | 638.4074 | 0.033755 | 3.1482 | 53.6816 | 0.033782 | 0 | 2.139 | 634.616 | 635.6855 |  |  | 0 | 0 | 0 | 0 | 1 | Supercritical | 0.0038141
172 | 170.949 | 616412.91 | 3097692.586 | 632.4765 | 5.2 | 0 | Normal | 0.06 | 1.001 | 50.95 | 1.28 | 6.6562 | 0.85775 | 7.6545 | 633.7565 | 636.7429 | 0.016176 | 2.1601 | 44.0153 | -0.015991 | 0 | 0.99779 | 5.1885 | 0.72107 | 9.8198 | 633.4743 | 638.3891 | 0.033554 | 3.1387 | 53.5893 | 0.033512 | 0 | 2.139 | 634.6155 | 635.685 |  |  | 0 | 0 | 0 | 0 | 1 | Supercritical | 0.0038141
173 | 171.948 | 616411.912 | 3097692.538 | 632.476 | 5.2 | 0 | Normal | 0.06 | 0.999 | 50.95 | 1.28 | 6.6562 | 0.85775 | 7.6545 | 633.756 | 636.7424 | 0.016176 | 2.1601 | 44.0153 | -0.015959 | 0 | 0.99955 | 5.1977 | 0.72199 | 9.8025 | 633.4755 | 638.3731 | 0.03338 | 3.1304 | 53.5087 | 0.033345 | 0 | 2.139 | 634.615 | 635.6845 |  |  | 0 | 0 | 0 | 0 | 1 | Supercritical | 0.0038141
174 | 172.948 | 616410.913 | 3097692.491 | 632.4755 | 5.2 | 0 | Normal | 0.057 | 1 | 50.95 | 1.28 | 6.6562 | 0.85775 | 7.6545 | 633.7555 | 636.7419 | 0.016176 | 2.1601 | 44.0153 | -0.01596 | 0 | 1.0011 | 5.2057 | 0.72279 | 9.7874 | 633.4766 | 638.359 | 0.033228 | 3.1232 | 53.4383 | 0.032728 | 0 | 2.139 | 634.6145 | 635.684 |  |  | 0 | 0 | 0 | 0 | 1 | Supercritical | 0.0038141
175 | 173.948 | 616409.914 | 3097692.443 | 632.475 | 5.2 | 0 | Normal | 0 | 1 | 50.95 | 1.28 | 6.6562 | 0.85775 | 7.6545 | 633.755 | 636.7414 | 0.016176 | 2.1601 | 44.0153 | -0.015676 | 0 | 1.0024 | 5.2127 | 0.7235 | 9.7742 | 633.4774 | 638.3467 | 0.033095 | 3.1168 | 53.3767 | 0.033057 | 0 | 2.139 | 634.614 | 635.6835 |  |  | 0 | 0 | 0 | 0 | 1 | Supercritical | 0.0038141
176 | 174.948 | 616408.915 | 3097692.395 | 632.4745 | 5.2 | 0 | Normal | 0.057 | 1 | 50.95 | 1.28 | 6.6562 | 0.85775 | 7.6545 | 633.7545 | 636.7409 | 0.016176 | 2.1601 | 44.0153 | -0.01596 | 0 | 1.0036 | 5.2189 | 0.72412 | 9.7626 | 633.4781 | 638.3358 | 0.032979 | 3.1113 | 53.3226 | 0.03294 | 0 | 2.139 | 634.6135 | 635.683 |  |  | 0 | 0 | 0 | 0 | 1 | Supercritical | 0.0038141
177 | 175.948 | 616407.916 | 3097692.348 | 632.474 | 5.2 | 0 | Normal | 0.057 | 1 | 50.95 | 1.28 | 6.6562 | 0.85775 | 7.6545 | 633.754 | 636.7404 | 0.016176 | 2.1601 | 44.0153 | -0.01596 | 0 | 1.0047 | 5.2244 | 0.72466 | 9.7524 | 633.4787 | 638.3262 | 0.032877 | 3.1064 | 53.2751 | 0.032837 | 0 | 2.139 | 634.613 | 635.6825 |  |  | 0 | 0 | 0 | 0 | 1 | Supercritical | 0.0038141
178 | 176.948 | 616406.917 | 3097692.3 | 632.4735 | 5.2 | 0 | Normal | 0.057 | 1 | 50.95 | 1.28 | 6.6562 | 0.85775 | 7.6545 | 633.7535 | 636.7399 | 0.016176 | 2.1601 | 44.0153 | -0.01596 | 0 | 1.0056 | 5.2292 | 0.72515 | 9.7434 | 633.4791 | 638.3177 | 0.032787 | 3.1021 | 53.2333 | 0.032779 | 0 | 2.139 | 634.6125 | 635.682 |  |  | 0 | 0 | 0 | 0 | 1 | Supercritical | 0.0038141
179 | 177.949 | 616405.918 | 3097692.253 | 632.473 | 5.2 | 0 | Normal | 0.057 | 1.001 | 50.95 | 1.28 | 6.6562 | 0.85775 | 7.6545 | 633.753 | 636.7394 | 0.016176 | 2.1601 | 44.0153 | -0.015976 | 0 | 1.0064 | 5.2334 | 0.72557 | 9.7355 | 633.4794 | 638.3102 | 0.032708 | 3.0983 | 53.1965 | 0.032232 | 0 | 2.139 | 634.612 | 635.6815 |  |  | 0 | 0 | 0 | 0 | 1 | Supercritical | 0.0038141
180 | 178.949 | 616404.919 | 3097692.205 | 632.4725 | 5.2 | 0 | Normal | 0.003 | 1 | 50.95 | 1.28 | 6.6562 | 0.85775 | 7.6545 | 633.7525 | 636.7389 | 0.016176 | 2.1601 | 44.0153 | -0.015691 | 0 | 1.0072 | 5.2372 | 0.72595 | 9.7285 | 633.4797 | 638.3035 | 0.032639 | 3.095 | 53.164 | 0.032589 | 0 | 2.139 | 634.6115 | 635.681 |  |  | 0 | 0 | 0 | 0 | 1 | Supercritical | 0.0038141
181 | 179.948 | 616403.921 | 3097692.157 | 632.472 | 5.2 | 0 | Normal | 0.06 | 0.999 | 50.95 | 1.28 | 6.6562 | 0.85775 | 7.6545 | 633.752 | 636.7384 | 0.016176 | 2.1601 | 44.0153 | -0.015959 | 0 | 1.0078 | 5.2405 | 0.72628 | 9.7223 | 633.4798 | 638.2975 | 0.032578 | 3.0921 | 53.1353 | 0.032535 | 0 | 2.139 | 634.611 | 635.6805 |  |  | 0 | 0 | 0 | 0 | 1 | Supercritical | 0.0038141
182 | 180.948 | 616402.922 | 3097692.11 | 632.4715 | 5.2 | 0 | Normal | 0.057 | 1 | 50.95 | 1.28 | 6.6562 | 0.85775 | 7.6545 | 633.7515 | 636.7379 | 0.016176 | 2.1601 | 44.0153 | -0.01596 | 0 | 1.0084 | 5.2435 | 0.72657 | 9.7169 | 633.4799 | 638.2922 | 0.032524 | 3.0895 | 53.11 | 0.032024 | 0 | 2.139 | 634.6105 | 635.68 |  |  | 0 | 0 | 0 | 0 | 1 | Supercritical | 0.0038141
183 | 181.948 | 616401.923 | 3097692.062 | 632.471 | 5.2 | 0 | Normal | 0 | 1 | 50.95 | 1.28 | 6.6562 | 0.85775 | 7.6545 | 633.751 | 636.7374 | 0.016176 | 2.1601 | 44.0153 | -0.015676 | 0 | 1.0089 | 5.246 | 0.72683 | 9.7121 | 633.4799 | 638.2874 | 0.032476 | 3.0872 | 53.0876 | 0.032433 | 0 | 2.139 | 634.61 | 635.6795 |  |  | 0 | 0 | 0 | 0 | 1 | Supercritical | 0.0038141
184 | 182.948 | 616400.924 | 3097692.014 | 632.4705 | 5.2 | 0 | Normal | 0.057 | 1 | 50.95 | 1.28 | 6.6562 | 0.85775 | 7.6545 | 633.7505 | 636.7369 | 0.016176 | 2.1601 | 44.0153 | -0.01596 | 0 | 1.0093 | 5.2483 | 0.72706 | 9.7078 | 633.4798 | 638.2831 | 0.032434 | 3.0852 | 53.0679 | 0.03239 | 0 | 2.139 | 634.6095 | 635.679 |  |  | 0 | 0 | 0 | 0 | 1 | Supercritical | 0.0038141
185 | 183.948 | 616399.925 | 3097691.967 | 632.47 | 5.2 | 0 | Normal | 0.057 | 1 | 50.95 | 1.28 | 6.6562 | 0.85775 | 7.6545 | 633.75 | 636.7364 | 0.016176 | 2.1601 | 44.0153 | -0.01596 | 0 | 1.0097 | 5.2504 | 0.72726 | 9.704 | 633.4797 | 638.2793 | 0.032397 | 3.0834 | 53.0504 | 0.032353 | 0 | 2.139 | 634.609 | 635.6785 |  |  | 0 | 0 | 0 | 0 | 1 | Supercritical | 0.0038141
186 | 184.948 | 616398.926 | 3097691.919 | 632.4695 | 5.2 | 0 | Normal | 0.057 | 1 | 50.95 | 1.28 | 6.6562 | 0.85775 | 7.6545 | 633.7495 | 636.7359 | 0.016176 | 2.1601 | 44.0153 | -0.01596 | 0 | 1.01 | 5.2522 | 0.72744 | 9.7007 | 633.4795 | 638.2759 | 0.032364 | 3.0818 | 53.0349 | 0.032376 | 0 | 2.139 | 634.6085 | 635.678 |  |  | 0 | 0 | 0 | 0 | 1 | Supercritical | 0.0038141
187 | 185.949 | 616397.927 | 3097691.872 | 632.469 | 5.2 | 0 | Normal | 0.06 | 1.001 | 50.95 | 1.28 | 6.6562 | 0.85775 | 7.6545 | 633.749 | 636.7354 | 0.016176 | 2.1601 | 44.0153 | -0.015991 | 0 | 1.0103 | 5.2538 | 0.7276 | 9.6978 | 633.4793 | 638.2727 | 0.032335 | 3.0804 | 53.0211 | 0.031826 | 0 | 2.139 | 634.608 | 635.6775 |  |  | 0 | 0 | 0 | 0 | 1 | Supercritical | 0.0038141
188 | 186.948 | 616396.929 | 3097691.824 | 632.4685 | 5.2 | 0 | Normal | 0.003 | 0.999 | 50.95 | 1.28 | 6.6562 | 0.85775 | 7.6545 | 633.7485 | 636.7349 | 0.016176 | 2.1601 | 44.0153 | -0.015675 | 0 | 1.0106 | 5.2552 | 0.72774 | 9.6951 | 633.4791 | 638.2699 | 0.032309 | 3.0791 | 53.009 | 0.032264 | 0 | 2.139 | 634.6075 | 635.677 |  |  | 0 | 0 | 0 | 0 | 1 | Supercritical | 0.0038141
189 | 187.948 | 616395.93 | 3097691.776 | 632.468 | 5.2 | 0 | Normal | 0.057 | 1 | 50.95 | 1.28 | 6.6562 | 0.85775 | 7.6545 | 633.748 | 636.7344 | 0.016176 | 2.1601 | 44.0153 | -0.01596 | 0 | 1.0109 | 5.2565 | 0.72787 | 9.6928 | 633.4789 | 638.2674 | 0.032286 | 3.078 | 52.9982 | 0.032241 | 0 | 2.139 | 634.607 | 635.6765 |  |  | 0 | 0 | 0 | 0 | 1 | Supercritical | 0.0038141
190 | 188.948 | 616394.931 | 3097691.729 | 632.4675 | 5.2 | 0 | Normal | 0.057 | 1 | 50.95 | 1.28 | 6.6562 | 0.85775 | 7.6545 | 633.7475 | 636.7339 | 0.016176 | 2.1601 | 44.0153 | -0.01596 | 0 | 1.0111 | 5.2576 | 0.72798 | 9.6908 | 633.4786 | 638.2651 | 0.032266 | 3.077 | 52.9886 | 0.031766 | 0 | 2.139 | 634.6065 | 635.676 |  |  | 0 | 0 | 0 | 0 | 1 | Supercritical | 0.0038141
191 | 189.948 | 616393.932 | 3097691.681 | 632.467 | 5.2 | 0 | Normal | 0 | 1 | 50.95 | 1.28 | 6.6562 | 0.85775 | 7.6545 | 633.747 | 636.7334 | 0.016176 | 2.1601 | 44.0153 | -0.015676 | 0 | 1.0113 | 5.2586 | 0.72808 | 9.6889 | 633.4783 | 638.2629 | 0.032248 | 3.0762 | 52.9801 | 0.032202 | 0 | 2.139 | 634.606 | 635.6755 |  |  | 0 | 0 | 0 | 0 | 1 | Supercritical | 0.0038141
192 | 190.948 | 616392.933 | 3097691.633 | 632.4665 | 5.2 | 0 | Normal | 0.057 | 1 | 50.95 | 1.28 | 6.6562 | 0.85775 | 7.6545 | 633.7465 | 636.7329 | 0.016176 | 2.1601 | 44.0153 | -0.01596 | 0 | 1.0114 | 5.2595 | 0.72817 | 9.6873 | 633.4779 | 638.261 | 0.032232 | 3.0754 | 52.9726 | 0.032186 | 0 | 2.139 | 634.6055 | 635.675 |  |  | 0 | 0 | 0 | 0 | 1 | Supercritical | 0.0038141
193 | 191.948 | 616391.934 | 3097691.586 | 632.466 | 5.2 | 0 | Normal | 0.057 | 1 | 50.95 | 1.28 | 6.6562 | 0.85775 | 7.6545 | 633.746 | 636.7324 | 0.016176 | 2.1601 | 44.0153 | -0.01596 | 0 | 1.0116 | 5.2602 | 0.72824 | 9.6859 | 633.4776 | 638.2593 | 0.032217 | 3.0747 | 52.966 | 0.032204 | 0 | 2.139 | 634.605 | 635.6745 |  |  | 0 | 0 | 0 | 0 | 1 | Supercritical | 0.0038141
194 | 192.949 | 616390.935 | 3097691.538 | 632.4655 | 5.2 | 0 | Normal | 0.057 | 1.001 | 50.95 | 1.28 | 6.6562 | 0.85775 | 7.6545 | 633.7455 | 636.7319 | 0.016176 | 2.1601 | 44.0153 | -0.015976 | 0 | 1.0117 | 5.2609 | 0.72831 | 9.6846 | 633.4772 | 638.2576 | 0.032205 | 3.0741 | 52.96 | 0.032183 | 0 | 2.139 | 634.6045 | 635.674 |  |  | 0 | 0 | 0 | 0 | 1 | Supercritical | 0.0038141
195 | 193.949 | 616389.936 | 3097691.491 | 632.465 | 5.2 | 0 | Normal | 0.06 | 1 | 50.95 | 1.28 | 6.6562 | 0.85775 | 7.6545 | 633.745 | 636.7314 | 0.016176 | 2.1601 | 44.0153 | -0.015975 | 0 | 1.0118 | 5.2615 | 0.72837 | 9.6835 | 633.4768 | 638.2561 | 0.032194 | 3.0736 | 52.9548 | 0.031685 | 0 | 2.139 | 634.604 | 635.6735 |  |  | 0 | 0 | 0 | 0 | 1 | Supercritical | 0.0038141
196 | 194.948 | 616388.938 | 3097691.443 | 632.4645 | 5.2 | 0 | Normal | 0.003 | 0.999 | 50.95 | 1.28 | 6.6562 | 0.85775 | 7.6545 | 633.7445 | 636.7309 | 0.016176 | 2.1601 | 44.0153 | -0.015675 | 0 | 1.0119 | 5.2621 | 0.72843 | 9.6825 | 633.4764 | 638.2547 | 0.032184 | 3.0731 | 52.9501 | 0.032138 | 0 | 2.139 | 634.6035 | 635.673 |  |  | 0 | 0 | 0 | 0 | 1 | Supercritical | 0.0038141
197 | 195.948 | 616387.939 | 3097691.395 | 632.464 | 5.2 | 0 | Normal | 0.057 | 1 | 50.95 | 1.28 | 6.6562 | 0.85775 | 7.6545 | 633.744 | 636.7304 | 0.016176 | 2.1601 | 44.0153 | -0.01596 | 0 | 1.012 | 5.2626 | 0.72848 | 9.6816 | 633.476 | 638.2535 | 0.032175 | 3.0727 | 52.946 | 0.032129 | 0 | 2.139 | 634.603 | 635.6725 |  |  | 0 | 0 | 0 | 0 | 1 | Supercritical | 0.0038141
198 | 196.948 | 616386.94 | 3097691.348 | 632.4635 | 5.2 | 0 | Normal | 0.057 | 1 | 50.95 | 1.28 | 6.6562 | 0.85775 | 7.6545 | 633.7435 | 636.7299 | 0.016176 | 2.1601 | 44.0153 | -0.01596 | 0 | 1.0121 | 5.263 | 0.72852 | 9.6808 | 633.4756 | 638.2523 | 0.032167 | 3.0723 | 52.9423 | 0.032121 | 0 | 2.139 | 634.6025 | 635.672 |  |  | 0 | 0 | 0 | 0 | 1 | Supercritical | 0.0038141
199 | 197.948 | 616385.941 | 3097691.3 | 632.463 | 5.2 | 0 | Normal | 0.057 | 1 | 50.95 | 1.28 | 6.6562 | 0.85775 | 7.6545 | 633.743 | 636.7294 | 0.016176 | 2.1601 | 44.0153 | -0.01596 | 0 | 1.0122 | 5.2634 | 0.72856 | 9.6801 | 633.4752 | 638.2511 | 0.03216 | 3.0719 | 52.939 | 0.032114 | 0 | 2.139 | 634.602 | 635.6715 |  |  | 0 | 0 | 0 | 0 | 1 | Supercritical | 0.0038141
200 | 198.948 | 616384.942 | 3097691.253 | 632.4625 | 5.2 | 0 | Normal | 0.057 | 1 | 50.95 | 1.28 | 6.6562 | 0.85775 | 7.6545 | 633.7425 | 636.7289 | 0.016176 | 2.1601 | 44.0153 | -0.01596 | 0 | 1.0123 | 5.2637 | 0.72859 | 9.6795 | 633.4748 | 638.2501 | 0.032154 | 3.0717 | 52.9362 | 0.031654 | 0 | 2.139 | 634.6015 | 635.671 |  |  | 0 | 0 | 0 | 0 | 1 | Supercritical | 0.0038141
201 | 199.948 | 616383.943 | 3097691.205 | 632.462 | 5.2 | 0 | Normal | 0 | 1 | 50.95 | 1.28 | 6.6562 | 0.85775 | 7.6545 | 633.742 | 636.7284 | 0.016176 | 2.1601 | 44.0153 | -0.015676 | 0 | 1.0123 | 5.264 | 0.72862 | 9.6789 | 633.4743 | 638.2491 | 0.032149 | 3.0714 | 52.9336 | 0.032119 | 0 | 2.139 | 634.601 | 635.6705 |  |  | 0 | 0 | 0 | 0 | 1 | Supercritical | 0.0038141
202 | 200.949 | 616382.944 | 3097691.157 | 632.4615 | 5.2 | 0 | Normal | 0.055 | 1.001 | 50.95 | 1.28 | 6.6562 | 0.85775 | 7.6545 | 633.7415 | 636.7279 | 0.016176 | 2.1601 | 44.0153 | -0.015966 | 0 | 1.0124 | 5.2643 | 0.72865 | 9.6784 | 633.4739 | 638.2482 | 0.032144 | 3.0712 | 52.9313 | 0.03205 | 0 | 2.139 | 634.6005 | 635.67 |  |  | 0 | 0 | 0 | 0 | 1 | Supercritical | 0.0038141
203 | 201.948 | 616381.946 | 3097691.11 | 632.461 | 5.2 | 0 | Normal | 0.055 | 0.999 | 50.95 | 1.28 | 6.6562 | 0.85775 | 7.6545 | 633.741 | 636.7274 | 0.016176 | 2.1601 | 44.0153 | -0.015934 | 0 | 1.0124 | 5.2645 | 0.72867 | 9.678 | 633.4734 | 638.2473 | 0.03214 | 3.0709 | 52.9293 | 0.03164 | 0 | 2.139 | 634.6 | 635.6695 |  |  | 0 | 0 | 0 | 0 | 1 | Supercritical | 0.0038141
204 | 202.948 | 616380.947 | 3097691.062 | 632.4605 | 5.2 | 0 | Normal | 0 | 1 | 50.95 | 1.28 | 6.6562 | 0.85775 | 7.6545 | 633.7405 | 636.7269 | 0.016176 | 2.1601 | 44.0153 | -0.015676 | 0 | 1.0124 | 5.2647 | 0.72869 | 9.6776 | 633.4729 | 638.2464 | 0.032136 | 3.0708 | 52.9275 | 0.032089 | 0 | 2.139 | 634.5995 | 635.669 |  |  | 0 | 0 | 0 | 0 | 1 | Supercritical | 0.0038141
205 | 203.948 | 616379.948 | 3097691.014 | 632.46 | 5.2 | 0 | Normal | 0.057 | 1 | 50.95 | 1.28 | 6.6562 | 0.85775 | 7.6545 | 633.74 | 636.7264 | 0.016176 | 2.1601 | 44.0153 | -0.01596 | 0 | 1.0125 | 5.2649 | 0.72871 | 9.6772 | 633.4725 | 638.2456 | 0.032133 | 3.0706 | 52.9259 | 0.032086 | 0 | 2.139 | 634.599 | 635.6685 |  |  | 0 | 0 | 0 | 0 | 1 | Supercritical | 0.0038141
206 | 204.948 | 616378.949 | 3097690.967 | 632.4595 | 5.2 | 0 | Normal | 0.057 | 1 | 50.95 | 1.28 | 6.6562 | 0.85775 | 7.6545 | 633.7395 | 636.7259 | 0.016176 | 2.1601 | 44.0153 | -0.01596 | 0 | 1.0125 | 5.2651 | 0.72873 | 9.6769 | 633.472 | 638.2449 | 0.03213 | 3.0705 | 52.9244 | 0.032083 | 0 | 2.139 | 634.5985 | 635.668 |  |  | 0 | 0 | 0 | 0 | 1 | Supercritical | 0.0038141
207 | 205.948 | 616377.95 | 3097690.919 | 632.459 | 5.2 | 0 | Normal | 0.057 | 1 | 50.95 | 1.28 | 6.6562 | 0.85775 | 7.6545 | 633.739 | 636.7254 | 0.016176 | 2.1601 | 44.0153 | -0.01596 | 0 | 1.0125 | 5.2652 | 0.72874 | 9.6767 | 633.4715 | 638.2441 | 0.032127 | 3.0703 | 52.9232 | 0.03208 | 0 | 2.139 | 634.598 | 635.6675 |  |  | 0 | 0 | 0 | 0 | 1 | Supercritical | 0.0038141
208 | 206.948 | 616376.951 | 3097690.872 | 632.4585 | 5.2 | 0 | Normal | 0.057 | 1 | 50.95 | 1.28 | 6.6562 | 0.85775 | 7.6545 | 633.7385 | 636.7249 | 0.016176 | 2.1601 | 44.0153 | -0.01596 | 0 | 1.0126 | 5.2654 | 0.72876 | 9.6764 | 633.4711 | 638.2434 | 0.032124 | 3.0702 | 52.9221 | 0.03168 | 0 | 2.139 | 634.5975 | 635.667 |  |  | 0 | 0 | 0 | 0 | 1 | Supercritical | 0.0038141
209 | 207.949 | 616375.952 | 3097690.824 | 632.458 | 5.2 | 0 | Normal | 0.003 | 1.001 | 50.95 | 1.28 | 6.6562 | 0.85775 | 7.6545 | 633.738 | 636.7244 | 0.016176 | 2.1601 | 44.0153 | -0.015707 | 0 | 1.0126 | 5.2655 | 0.72877 | 9.6762 | 633.4706 | 638.2427 | 0.032122 | 3.0701 | 52.9211 | 0.032067 | 0 | 2.139 | 634.597 | 635.6665 |  |  | 0 | 0 | 0 | 0 | 1 | Supercritical | 0.0038141
210 | 208.948 | 616374.954 | 3097690.776 | 632.4575 | 5.2 | 0 | Normal | 0.06 | 0.999 | 50.95 | 1.28 | 6.6562 | 0.85775 | 7.6545 | 633.7375 | 636.7239 | 0.016176 | 2.1601 | 44.0153 | -0.015959 | 0 | 1.0126 | 5.2656 | 0.72878 | 9.676 | 633.4701 | 638.2421 | 0.03212 | 3.07 | 52.9202 | 0.032074 | 0 | 2.139 | 634.5965 | 635.666 |  |  | 0 | 0 | 0 | 0 | 1 | Supercritical | 0.0038141
211 | 209.948 | 616373.955 | 3097690.729 | 632.457 | 5.2 | 0 | Normal | 0.057 | 1 | 50.95 | 1.28 | 6.6562 | 0.85775 | 7.6545 | 633.737 | 636.7234 | 0.016176 | 2.1601 | 44.0153 | -0.01596 | 0 | 1.0126 | 5.2657 | 0.72879 | 9.6759 | 633.4696 | 638.2414 | 0.032119 | 3.0699 | 52.9194 | 0.031619 | 0 | 2.139 | 634.596 | 635.6655 |  |  | 0 | 0 | 0 | 0 | 1 | Supercritical | 0.0038141
212 | 210.948 | 616372.956 | 3097690.681 | 632.4565 | 5.2 | 0 | Normal | 0 | 1 | 50.95 | 1.28 | 6.6562 | 0.85775 | 7.6545 | 633.7365 | 636.7229 | 0.016176 | 2.1601 | 44.0153 | -0.015676 | 0 | 1.0126 | 5.2658 | 0.7288 | 9.6757 | 633.4691 | 638.2408 | 0.032117 | 3.0699 | 52.9187 | 0.032071 | 0 | 2.139 | 634.5955 | 635.665 |  |  | 0 | 0 | 0 | 0 | 1 | Supercritical | 0.0038141
213 | 211.948 | 616371.957 | 3097690.633 | 632.456 | 5.2 | 0 | Normal | 0.057 | 1 | 50.95 | 1.28 | 6.6562 | 0.85775 | 7.6545 | 633.736 | 636.7224 | 0.016176 | 2.1601 | 44.0153 | -0.01596 | 0 | 1.0127 | 5.2658 | 0.7288 | 9.6756 | 633.4687 | 638.2402 | 0.032116 | 3.0698 | 52.9181 | 0.032069 | 0 | 2.139 | 634.595 | 635.6645 |  |  | 0 | 0 | 0 | 0 | 1 | Supercritical | 0.0038141
214 | 212.948 | 616370.958 | 3097690.586 | 632.4555 | 5.2 | 0 | Normal | 0.057 | 1 | 50.95 | 1.28 | 6.6562 | 0.85775 | 7.6545 | 633.7355 | 636.7219 | 0.016176 | 2.1601 | 44.0153 | -0.01596 | 0 | 1.0127 | 5.2659 | 0.72881 | 9.6754 | 633.4682 | 638.2395 | 0.032115 | 3.0697 | 52.9175 | 0.032068 | 0 | 2.139 | 634.5945 | 635.664 |  |  | 0 | 0 | 0 | 0 | 1 | Supercritical | 0.0038141
215 | 213.948 | 616369.959 | 3097690.538 | 632.455 | 5.2 | 0 | Normal | 0.057 | 1 | 50.95 | 1.28 | 6.6562 | 0.85775 | 7.6545 | 633.735 | 636.7214 | 0.016176 | 2.1601 | 44.0153 | -0.01596 | 0 | 1.0127 | 5.266 | 0.72882 | 9.6753 | 633.4677 | 638.239 | 0.032114 | 3.0697 | 52.917 | 0.032099 | 0 | 2.139 | 634.594 | 635.6635 |  |  | 0 | 0 | 0 | 0 | 1 | Supercritical | 0.0038141
216 | 214.949 | 616368.96 | 3097690.491 | 632.4545 | 5.2 | 0 | Normal | 0.057 | 1.001 | 50.95 | 1.28 | 6.6562 | 0.85775 | 7.6545 | 633.7345 | 636.7209 | 0.016176 | 2.1601 | 44.0153 | -0.015976 | 0 | 1.0127 | 5.266 | 0.72882 | 9.6752 | 633.4672 | 638.2384 | 0.032113 | 3.0696 | 52.9166 | 0.031637 | 0 | 2.139 | 634.5935 | 635.663 |  |  | 0 | 0 | 0 | 0 | 1 | Supercritical | 0.0038141
217 | 215.949 | 616367.961 | 3097690.443 | 632.454 | 5.2 | 0 | Normal | 0.003 | 1 | 50.95 | 1.28 | 6.6562 | 0.85775 | 7.6545 | 633.734 | 636.7204 | 0.016176 | 2.1601 | 44.0153 | -0.015691 | 0 | 1.0127 | 5.2661 | 0.72883 | 9.6752 | 633.4667 | 638.2378 | 0.032112 | 3.0696 | 52.9162 | 0.032057 | 0 | 2.139 | 634.593 | 635.6625 |  |  | 0 | 0 | 0 | 0 | 1 | Supercritical | 0.0038141
218 | 216.948 | 616366.963 | 3097690.395 | 632.4535 | 5.2 | 0 | Normal | 0.06 | 0.999 | 50.95 | 1.28 | 6.6562 | 0.85775 | 7.6545 | 633.7335 | 636.7199 | 0.016176 | 2.1601 | 44.0153 | -0.015959 | 0 | 1.0127 | 5.2661 | 0.72883 | 9.6751 | 633.4662 | 638.2372 | 0.032111 | 3.0696 | 52.9158 | 0.032065 | 0 | 2.139 | 634.5925 | 635.662 |  |  | 0 | 0 | 0 | 0 | 1 | Supercritical | 0.0038141
219 | 217.948 | 616365.964 | 3097690.348 | 632.453 | 5.2 | 0 | Normal | 0.057 | 1 | 50.95 | 1.28 | 6.6562 | 0.85775 | 7.6545 | 633.733 | 636.7194 | 0.016176 | 2.1601 | 44.0153 | -0.01596 | 0 | 1.0127 | 5.2661 | 0.72883 | 9.675 | 633.4657 | 638.2367 | 0.032111 | 3.0695 | 52.9155 | 0.032064 | 0 | 2.139 | 634.592 | 635.6615 |  |  | 0 | 0 | 0 | 0 | 1 | Supercritical | 0.0038141
220 | 218.948 | 616364.965 | 3097690.3 | 632.4525 | 5.2 | 0 | Normal | 0.057 | 1 | 50.95 | 1.28 | 6.6562 | 0.85775 | 7.6545 | 633.7325 | 636.7189 | 0.016176 | 2.1601 | 44.0153 | -0.01596 | 0 | 1.0127 | 5.2662 | 0.72884 | 9.675 | 633.4652 | 638.2361 | 0.03211 | 3.0695 | 52.9153 | 0.032063 | 0 | 2.139 | 634.5915 | 635.661 |  |  | 0 | 0 | 0 | 0 | 1 | Supercritical | 0.0038141
221 | 219.948 | 616363.966 | 3097690.253 | 632.452 | 5.2 | 0 | Normal | 0.057 | 1 | 50.95 | 1.28 | 6.6562 | 0.85775 | 7.6545 | 633.732 | 636.7184 | 0.016176 | 2.1601 | 44.0153 | -0.01596 | 0 | 1.0127 | 5.2662 | 0.72884 | 9.6749 | 633.4647 | 638.2356 | 0.03211 | 3.0695 | 52.915 | 0.03161 | 0 | 2.139 | 634.591 | 635.6605 |  |  | 0 | 0 | 0 | 0 | 1 | Supercritical | 0.0038141
222 | 220.948 | 616362.967 | 3097690.205 | 632.4515 | 5.2 | 0 | Normal | 0 | 1 | 50.95 | 1.28 | 6.6562 | 0.85775 | 7.6545 | 633.7315 | 636.7179 | 0.016176 | 2.1601 | 44.0153 | -0.015676 | 0 | 1.0127 | 5.2662 | 0.72884 | 9.6749 | 633.4642 | 638.235 | 0.032109 | 3.0695 | 52.9148 | 0.032062 | 0 | 2.139 | 634.5905 | 635.66 |  |  | 0 | 0 | 0 | 0 | 1 | Supercritical | 0.0038141
223 | 221.948 | 616361.968 | 3097690.157 | 632.451 | 5.2 | 0 | Normal | 0.057 | 1 | 50.95 | 1.28 | 6.6562 | 0.85775 | 7.6545 | 633.731 | 636.7174 | 0.016176 | 2.1601 | 44.0153 | -0.01596 | 0 | 1.0127 | 5.2662 | 0.72884 | 9.6748 | 633.4637 | 638.2345 | 0.032109 | 3.0694 | 52.9146 | 0.032118 | 0 | 2.139 | 634.59 | 635.6595 |  |  | 0 | 0 | 0 | 0 | 1 | Supercritical | 0.0038141
224 | 222.949 | 616360.969 | 3097690.11 | 632.4505 | 5.2 | 0 | Normal | 0.06 | 1.001 | 50.95 | 1.28 | 6.6562 | 0.85775 | 7.6545 | 633.7305 | 636.7169 | 0.016176 | 2.1601 | 44.0153 | -0.015991 | 0 | 1.0127 | 5.2663 | 0.72885 | 9.6748 | 633.4632 | 638.234 | 0.032108 | 3.0694 | 52.9145 | 0.0316 | 0 | 2.139 | 634.5895 | 635.659 |  |  | 0 | 0 | 0 | 0 | 1 | Supercritical | 0.0038141
225 | 223.948 | 616359.971 | 3097690.062 | 632.45 | 5.2 | 0 | Normal | 0.003 | 0.999 | 50.95 | 1.28 | 6.6562 | 0.85775 | 7.6545 | 633.73 | 636.7164 | 0.016176 | 2.1601 | 44.0153 | -0.015675 | 0 | 1.0127 | 5.2663 | 0.72885 | 9.6748 | 633.4627 | 638.2334 | 0.032108 | 3.0694 | 52.9143 | 0.032061 | 0 | 2.139 | 634.589 | 635.6585 |  |  | 0 | 0 | 0 | 0 | 1 | Supercritical | 0.0038141
226 | 224.948 | 616358.972 | 3097690.014 | 632.4495 | 5.2 | 0 | Normal | 0.057 | 1 | 50.95 | 1.28 | 6.6562 | 0.85775 | 7.6545 | 633.7295 | 636.7159 | 0.016176 | 2.1601 | 44.0153 | -0.01596 | 0 | 1.0127 | 5.2663 | 0.72885 | 9.6747 | 633.4622 | 638.2329 | 0.032108 | 3.0694 | 52.9142 | 0.032061 | 0 | 2.139 | 634.5885 | 635.658 |  |  | 0 | 0 | 0 | 0 | 1 | Supercritical | 0.0038141
227 | 225.948 | 616357.973 | 3097689.967 | 632.449 | 5.2 | 0 | Normal | 0.057 | 1 | 50.95 | 1.28 | 6.6562 | 0.85775 | 7.6545 | 633.729 | 636.7154 | 0.016176 | 2.1601 | 44.0153 | -0.01596 | 0 | 1.0128 | 5.2663 | 0.72885 | 9.6747 | 633.4618 | 638.2324 | 0.032108 | 3.0694 | 52.9141 | 0.032061 | 0 | 2.139 | 634.588 | 635.6575 |  |  | 0 | 0 | 0 | 0 | 1 | Supercritical | 0.0038141
228 | 226.948 | 616356.974 | 3097689.919 | 632.4485 | 5.2 | 0 | Normal | 0.057 | 1 | 50.95 | 1.28 | 6.6562 | 0.85775 | 7.6545 | 633.7285 | 636.7149 | 0.016176 | 2.1601 | 44.0153 | -0.01596 | 0 | 1.0128 | 5.2663 | 0.72885 | 9.6747 | 633.4613 | 638.2319 | 0.032107 | 3.0694 | 52.9139 | 0.032061 | 0 | 2.139 | 634.5875 | 635.657 |  |  | 0 | 0 | 0 | 0 | 1 | Supercritical | 0.0038141
229 | 227.948 | 616355.975 | 3097689.872 | 632.448 | 5.2 | 0 | Normal | 0.057 | 1 | 50.95 | 1.28 | 6.6562 | 0.85775 | 7.6545 | 633.728 | 636.7144 | 0.016176 | 2.1601 | 44.0153 | -0.01596 | 0 | 1.0128 | 5.2663 | 0.72885 | 9.6747 | 633.4608 | 638.2314 | 0.032107 | 3.0694 | 52.9139 | 0.031607 | 0 | 2.139 | 634.587 | 635.6565 |  |  | 0 | 0 | 0 | 0 | 1 | Supercritical | 0.0038141
230 | 228.948 | 616354.976 | 3097689.824 | 632.4475 | 5.2 | 0 | Normal | 0 | 1 | 50.95 | 1.28 | 6.6562 | 0.85775 | 7.6545 | 633.7275 | 636.7139 | 0.016176 | 2.1601 | 44.0153 | -0.015676 | 0 | 1.0128 | 5.2663 | 0.72885 | 9.6746 | 633.4603 | 638.2308 | 0.032107 | 3.0694 | 52.9138 | 0.032092 | 0 | 2.139 | 634.5865 | 635.656 |  |  | 0 | 0 | 0 | 0 | 1 | Supercritical | 0.0038141
231 | 229.949 | 616353.977 | 3097689.776 | 632.447 | 5.2 | 0 | Normal | 0.057 | 1.001 | 50.95 | 1.28 | 6.6562 | 0.85775 | 7.6545 | 633.727 | 636.7134 | 0.016176 | 2.1601 | 44.0153 | -0.015976 | 0 | 1.0128 | 5.2664 | 0.72885 | 9.6746 | 633.4598 | 638.2303 | 0.032107 | 3.0694 | 52.9137 | 0.032084 | 0 | 2.139 | 634.586 | 635.6555 |  |  | 0 | 0 | 0 | 0 | 1 | Supercritical | 0.0038141
232 | 230.949 | 616352.978 | 3097689.729 | 632.4465 | 5.2 | 0 | Normal | 0.06 | 1 | 50.95 | 1.28 | 6.6562 | 0.85775 | 7.6545 | 633.7265 | 636.7129 | 0.016176 | 2.1601 | 44.0153 | -0.015975 | 0 | 1.0128 | 5.2664 | 0.72886 | 9.6746 | 633.4593 | 638.2298 | 0.032107 | 3.0693 | 52.9136 | 0.031598 | 0 | 2.139 | 634.5855 | 635.655 |  |  | 0 | 0 | 0 | 0 | 1 | Supercritical | 0.0038141
233 | 231.948 | 616351.98 | 3097689.681 | 632.446 | 5.2 | 0 | Normal | 0.003 | 0.999 | 50.95 | 1.28 | 6.6562 | 0.85775 | 7.6545 | 633.726 | 636.7124 | 0.016176 | 2.1601 | 44.0153 | -0.015675 | 0 | 1.0013 | 5.2067 | 0.7229 | 9.7854 | 633.4473 | 638.3277 | 0.033207 | 3.1222 | 53.4289 | 0.033171 | 0 | 2.139 | 634.585 | 635.6545 |  |  | 0 | 0 | 0 | 0 | 1 | Supercritical | 0.0038141
234 | 232.948 | 616350.981 | 3097689.633 | 632.4455 | 5.2 | 0 | Normal | 0.057 | 1 | 50.95 | 1.28 | 6.6562 | 0.85775 | 7.6545 | 633.7255 | 636.7119 | 0.016176 | 2.1601 | 44.0153 | -0.01596 | 0 | 0.98233 | 5.1081 | 0.71296 | 9.9743 | 633.4278 | 638.4985 | 0.035144 | 3.2131 | 54.3122 | 0.035126 | 0 | 2.139 | 634.5845 | 635.654 |  |  | 0 | 0 | 0 | 0 | 1 | Supercritical | 0.0038141
235 | 233.948 | 616349.982 | 3097689.586 | 632.445 | 5.2 | 0 | Normal | 0.057 | 1 | 50.95 | 1.28 | 6.6562 | 0.85775 | 7.6545 | 633.725 | 636.7114 | 0.016176 | 2.1601 | 44.0153 | -0.01596 | 0 | 0.95951 | 4.9894 | 0.70086 | 10.2116 | 633.4045 | 638.7193 | 0.037687 | 3.3284 | 55.4294 | 0.037692 | 0 | 2.139 | 634.584 | 635.6535 |  |  | 0 | 0 | 0 | 0 | 1 | Supercritical | 0.0038141
236 | 234.948 | 616348.983 | 3097689.538 | 632.4445 | 5.2 | 0 | Normal | 0.057 | 1 | 50.95 | 1.28 | 6.6562 | 0.85775 | 7.6545 | 633.7245 | 636.7109 | 0.016176 | 2.1601 | 44.0153 | -0.01596 | 0 | 0.93575 | 4.8659 | 0.6881 | 10.4709 | 633.3802 | 638.9684 | 0.040608 | 3.456 | 56.659 | 0.040639 | 0 | 2.139 | 634.5835 | 635.653 |  |  | 0 | 0 | 0 | 0 | 1 | Supercritical | 0.0038141
237 | 235.948 | 616347.984 | 3097689.491 | 632.444 | 5.2 | 0 | Normal | 0.057 | 1 | 50.95 | 1.28 | 6.6562 | 0.85775 | 7.6545 | 633.724 | 636.7104 | 0.016176 | 2.1601 | 44.0153 | -0.01596 | 0 | 0.91312 | 4.7482 | 0.67579 | 10.7303 | 633.3571 | 639.2256 | 0.043684 | 3.5852 | 57.8975 | 0.043184 | 0 | 2.139 | 634.583 | 635.6525 |  |  | 0 | 0 | 0 | 0 | 1 | Supercritical | 0.0038141
238 | 236.948 | 616346.985 | 3097689.443 | 632.4435 | 5.2 | 0 | Normal | 0 | 1 | 50.95 | 1.28 | 6.6562 | 0.85775 | 7.6545 | 633.7235 | 636.7099 | 0.016176 | 2.1601 | 44.0153 | -0.015676 | 0 | 0.89294 | 4.6433 | 0.66467 | 10.9728 | 633.3364 | 639.4732 | 0.046703 | 3.7074 | 59.0624 | 0.046812 | 0 | 2.139 | 634.5825 | 635.652 |  |  | 0 | 0 | 0 | 0 | 1 | Supercritical | 0.0038141
239 | 237.949 | 616345.986 | 3097689.395 | 632.443 | 5.2 | 0 | Normal | 0.055 | 1.001 | 50.95 | 1.28 | 6.6562 | 0.85775 | 7.6545 | 633.723 | 636.7094 | 0.016176 | 2.1601 | 44.0153 | -0.015966 | 0 | 0.87585 | 4.5544 | 0.65515 | 11.187 | 633.3188 | 639.6974 | 0.049486 | 3.8165 | 60.096 | 0.049522 | 0 | 2.139 | 634.582 | 635.6515 |  |  | 0 | 0 | 0 | 0 | 1 | Supercritical | 0.0038141
240 | 238.948 | 616344.988 | 3097689.348 | 632.4425 | 5.2 | 0 | Normal | 0.055 | 0.999 | 50.95 | 1.28 | 6.6562 | 0.85775 | 7.6545 | 633.7225 | 636.7089 | 0.016176 | 2.1601 | 44.0153 | -0.015934 | 0 | 0.86198 | 4.4823 | 0.64736 | 11.3669 | 633.3045 | 639.89 | 0.051913 | 3.909 | 60.9681 | 0.052038 | 0 | 2.139 | 634.5815 | 635.651 |  |  | 0 | 0 | 0 | 0 | 1 | Supercritical | 0.0038141
241 | 239.948 | 616343.989 | 3097689.3 | 632.442 | 5.2 | 0 | Normal | 0.057 | 1 | 50.95 | 1.28 | 6.6562 | 0.85775 | 7.6545 | 633.722 | 636.7084 | 0.016176 | 2.1601 | 44.0153 | -0.01596 | 0 | 0.85111 | 4.4258 | 0.64121 | 11.5121 | 633.2931 | 640.0479 | 0.053929 | 3.9841 | 61.6735 | 0.054071 | 0 | 2.139 | 634.581 | 635.6505 |  |  | 0 | 0 | 0 | 0 | 1 | Supercritical | 0.0038141
242 | 240.948 | 616342.99 | 3097689.253 | 632.4415 | 5.2 | 0 | Normal | 0.057 | 1 | 50.95 | 1.28 | 6.6562 | 0.85775 | 7.6545 | 633.7215 | 636.7079 | 0.016176 | 2.1601 | 44.0153 | -0.01596 | 0 | 0.84282 | 4.3827 | 0.63649 | 11.6254 | 633.2843 | 640.1727 | 0.05554 | 4.043 | 62.2254 | 0.05504 | 0 | 2.139 | 634.5805 | 635.65 |  |  | 0 | 0 | 0 | 0 | 1 | Supercritical | 0.0038141
243 | 241.948 | 616341.991 | 3097689.205 | 632.441 | 5.2 | 0 | Normal | 0 | 1 | 50.95 | 1.28 | 6.6562 | 0.85775 | 7.6545 | 633.721 | 636.7074 | 0.016176 | 2.1601 | 44.0153 | -0.015676 | 0 | 0.8366 | 4.3503 | 0.63294 | 11.7118 | 633.2776 | 640.2687 | 0.05679 | 4.0882 | 62.6468 | 0.33316 | 0 | 2.139 | 634.58 | 635.6495 |  |  | 0 | 0 | 0 | 0 | 1 | Supercritical | 0.0038141
244 | 242.948 | 616340.992 | 3097689.157 | 632.4405 | 5.2 | 0 | Normal | 23.762 | 1 | 50.95 | 1.28 | 6.6562 | 0.85775 | 7.6545 | 633.7205 | 636.7069 | 0.016176 | 2.1601 | 44.0153 | -0.13395 | 0 | 0.83199 | 4.3264 | 0.6303 | 11.7767 | 633.2725 | 640.3413 | 0.057743 | 4.1222 | 62.9639 | 1.506 | 0 | 2.139 | 634.5795 | 635.649 |  |  | 0 | 0 | 0 | 0 | 1 | Supercritical | 0.0038141
245 | 243.927 | 616340.116 | 3097688.72 | 632.44 | 4.796 | 0 | Normal | 5.699 | 0.979 | 50.95 | 1.28 | 6.139 | 0.83456 | 8.2993 | 633.72 | 637.2307 | 0.019724 | 2.3421 | 47.0332 | -0.62716 | 0 | 0.82858 | 3.9739 | 0.6158 | 12.8213 | 633.2686 | 641.647 | 0.070598 | 4.4971 | 68.236 | 1.2031 | 0 | 2.2575 | 634.6975 | 635.8262 |  |  | 0 | 0 | 0 | 0 | 1 | Supercritical | 0.004075
246 | 244.927 | 616339.27 | 3097688.187 | 632.4395 | 4.527 | 0 | Normal | 0 | 1 | 50.95 | 1.28 | 5.7947 | 0.81765 | 8.7925 | 633.7195 | 637.6598 | 0.02275 | 2.4812 | 49.3741 | -0.49331 | 0 | 0.82604 | 3.7395 | 0.60518 | 13.625 | 633.2655 | 642.7273 | 0.081596 | 4.7863 | 72.3081 | 0.081853 | 0 | 2.346 | 634.7855 | 635.9585 |  |  | 0 | 0 | 0 | 0 | 1 | Supercritical | 0.0042879
247 | 245.927 | 616338.424 | 3097687.654 | 632.439 | 4.527 | 0 | Normal | 0.048 | 1 | 50.95 | 1.28 | 5.7947 | 0.81765 | 8.7925 | 633.719 | 637.6593 | 0.02275 | 2.4812 | 49.3741 | -0.022565 | 0 | 0.82412 | 3.7308 | 0.60415 | 13.6567 | 633.2631 | 642.769 | 0.082163 | 4.803 | 72.4657 | 0.082424 | 0 | 2.346 | 634.785 | 635.958 |  |  | 0 | 0 | 0 | 0 | 1 | Supercritical | 0.0042879
248 | 246.927 | 616337.578 | 3097687.12 | 632.4385 | 4.527 | 0 | Normal | 0.048 | 1 | 50.95 | 1.28 | 5.7947 | 0.81765 | 8.7925 | 633.7185 | 637.6588 | 0.02275 | 2.4812 | 49.3741 | -0.022565 | 0 | 0.82264 | 3.7241 | 0.60336 | 13.6812 | 633.2611 | 642.8011 | 0.082603 | 4.816 | 72.5874 | 0.082596 | 0 | 2.346 | 634.7845 | 635.9575 |  |  | 0 | 0 | 0 | 0 | 1 | Supercritical | 0.0042879
249 | 247.927 | 616336.732 | 3097686.587 | 632.438 | 4.527 | 0 | Normal | 0.031 | 1 | 50.95 | 1.28 | 5.7947 | 0.81765 | 8.7925 | 633.718 | 637.6583 | 0.02275 | 2.4812 | 49.3741 | -0.022454 | 0 | 0.82148 | 3.7188 | 0.60273 | 13.7006 | 633.2595 | 642.8265 | 0.082952 | 4.8262 | 72.6839 | 0.08303 | 0 | 2.346 | 634.784 | 635.957 |  |  | 0 | 0 | 0 | 0 | 1 | Supercritical | 0.0042879
250 | 248.928 | 616335.885 | 3097686.054 | 632.4375 | 4.527 | 0 | Normal | 0.031 | 1.001 | 50.95 | 1.28 | 5.7947 | 0.81765 | 8.7925 | 633.7175 | 637.6578 | 0.02275 | 2.4812 | 49.3741 | -0.022477 | 0 | 0.82053 | 3.7145 | 0.60222 | 13.7164 | 633.258 | 642.8472 | 0.083238 | 4.8346 | 72.7624 | 0.082738 | 0 | 2.346 | 634.7835 | 635.9565 |  |  | 0 | 0 | 0 | 0 | 1 | Supercritical | 0.0042879
251 | 249.928 | 616335.039 | 3097685.521 | 632.437 | 4.527 | 0 | Normal | 0 | 1 | 50.95 | 1.28 | 5.7947 | 0.81765 | 8.7925 | 633.717 | 637.6573 | 0.02275 | 2.4812 | 49.3741 | -0.02225 | 0 | 0.81974 | 3.711 | 0.6018 | 13.7296 | 633.2567 | 642.8644 | 0.083477 | 4.8416 | 72.8281 | 0.082977 | 0 | 2.346 | 634.783 | 635.956 |  |  | 0 | 0 | 0 | 0 | 1 | Supercritical | 0.0042879
252 | 250.928 | 616334.193 | 3097684.988 | 632.4365 | 4.527 | 0 | Normal | 0 | 1 | 50.95 | 1.28 | 5.7947 | 0.81765 | 8.7925 | 633.7165 | 637.6568 | 0.02275 | 2.4812 | 49.3741 | -0.02225 | 0 | 0.81906 | 3.7079 | 0.60143 | 13.7409 | 633.2556 | 642.8791 | 0.083682 | 4.8476 | 72.8845 | 0.083182 | 0 | 2.346 | 634.7825 | 635.9555 |  |  | 0 | 0 | 0 | 0 | 1 | Supercritical | 0.0042879
253 | 251.928 | 616333.347 | 3097684.455 | 632.436 | 4.527 | 0 | Normal | 0 | 1 | 50.95 | 1.28 | 5.7947 | 0.81765 | 8.7925 | 633.716 | 637.6563 | 0.02275 | 2.4812 | 49.3741 | -0.02225 | 0 | 0.81848 | 3.7052 | 0.60111 | 13.7508 | 633.2545 | 642.8918 | 0.083861 | 4.8528 | 72.9335 | 0.083361 | 0 | 2.346 | 634.782 | 635.955 |  |  | 0 | 0 | 0 | 0 | 1 | Supercritical | 0.0042879
254 | 252.928 | 616332.501 | 3097683.922 | 632.4355 | 4.527 | 0 | Normal | 0 | 1 | 50.95 | 1.28 | 5.7947 | 0.81765 | 8.7925 | 633.7155 | 637.6558 | 0.02275 | 2.4812 | 49.3741 | -0.02225 | 0 | 0.81796 | 3.7029 | 0.60084 | 13.7594 | 633.2535 | 642.9029 | 0.084018 | 4.8573 | 72.9763 | 0.083518 | 0 | 2.346 | 634.7815 | 635.9545 |  |  | 0 | 0 | 0 | 0 | 1 | Supercritical | 0.0042879
255 | 253.928 | 616331.655 | 3097683.389 | 632.435 | 4.527 | 0 | Normal | 0 | 1 | 50.95 | 1.28 | 5.7947 | 0.81765 | 8.7925 | 633.715 | 637.6553 | 0.02275 | 2.4812 | 49.3741 | -0.02225 | 0 | 0.81752 | 3.7009 | 0.6006 | 13.7669 | 633.2525 | 642.9125 | 0.084155 | 4.8613 | 73.0138 | 0.083655 | 0 | 2.346 | 634.781 | 635.954 |  |  | 0 | 0 | 0 | 0 | 1 | Supercritical | 0.0042879
256 | 254.928 | 616330.809 | 3097682.856 | 632.4345 | 4.527 | 0 | Normal | 0 | 1 | 50.95 | 1.28 | 5.7947 | 0.81765 | 8.7925 | 633.7145 | 637.6548 | 0.02275 | 2.4812 | 49.3741 | -0.02225 | 0 | 0.81712 | 3.6991 | 0.60039 | 13.7735 | 633.2516 | 642.9209 | 0.084275 | 4.8648 | 73.0467 | 0.083691 | 0 | 2.346 | 634.7805 | 635.9535 |  |  | 0 | 0 | 0 | 0 | 1 | Supercritical | 0.0042879
257 | 255.927 | 616329.963 | 3097682.323 | 632.434 | 4.527 | 0 | Normal | 0 | 0.999 | 50.95 | 1.28 | 5.7947 | 0.81765 | 8.7925 | 633.714 | 637.6543 | 0.02275 | 2.4812 | 49.3741 | -0.022227 | 0 | 0.81678 | 3.6975 | 0.6002 | 13.7794 | 633.2508 | 642.9283 | 0.084382 | 4.8679 | 73.0759 | 0.083882 | 0 | 2.346 | 634.78 | 635.953 |  |  | 0 | 0 | 0 | 0 | 1 | Supercritical | 0.0042879
258 | 256.927 | 616329.117 | 3097681.79 | 632.4335 | 4.527 | 0 | Normal | 0 | 1 | 50.95 | 1.28 | 5.7947 | 0.81765 | 8.7925 | 633.7135 | 637.6538 | 0.02275 | 2.4812 | 49.3741 | -0.02225 | 0 | 0.81646 | 3.6961 | 0.60003 | 13.7847 | 633.25 | 642.9349 | 0.084479 | 4.8707 | 73.1023 | 0.08448 | 0 | 2.346 | 634.7795 | 635.9525 |  |  | 0 | 0 | 0 | 0 | 1 | Supercritical | 0.0042879
259 | 257.927 | 616328.271 | 3097681.257 | 632.433 | 4.527 | 0 | Normal | 0.031 | 1 | 50.95 | 1.28 | 5.7947 | 0.81765 | 8.7925 | 633.713 | 637.6533 | 0.02275 | 2.4812 | 49.3741 | -0.022454 | 0 | 0.81617 | 3.6948 | 0.59987 | 13.7896 | 633.2492 | 642.941 | 0.084569 | 4.8733 | 73.1267 | 0.084654 | 0 | 2.346 | 634.779 | 635.952 |  |  | 0 | 0 | 0 | 0 | 1 | Supercritical | 0.0042879
260 | 258.928 | 616327.424 | 3097680.724 | 632.4325 | 4.527 | 0 | Normal | 0.031 | 1.001 | 50.95 | 1.28 | 5.7947 | 0.81765 | 8.7925 | 633.7125 | 637.6528 | 0.02275 | 2.4812 | 49.3741 | -0.022477 | 0 | 0.8159 | 3.6936 | 0.59972 | 13.7942 | 633.2484 | 642.9467 | 0.084653 | 4.8758 | 73.1496 | 0.084153 | 0 | 2.346 | 634.7785 | 635.9515 |  |  | 0 | 0 | 0 | 0 | 1 | Supercritical | 0.0042879
261 | 259.928 | 616326.578 | 3097680.191 | 632.432 | 4.527 | 0 | Normal | 0 | 1 | 50.95 | 1.28 | 5.7947 | 0.81765 | 8.7925 | 633.712 | 637.6523 | 0.02275 | 2.4812 | 49.3741 | -0.02225 | 0 | 0.81564 | 3.6924 | 0.59958 | 13.7986 | 633.2476 | 642.9521 | 0.084734 | 4.8781 | 73.1715 | 0.084234 | 0 | 2.346 | 634.778 | 635.951 |  |  | 0 | 0 | 0 | 0 | 1 | Supercritical | 0.0042879
262 | 260.928 | 616325.732 | 3097679.658 | 632.4315 | 4.527 | 0 | Normal | 0 | 1 | 50.95 | 1.28 | 5.7947 | 0.81765 | 8.7925 | 633.7115 | 637.6518 | 0.02275 | 2.4812 | 49.3741 | -0.02225 | 0 | 0.81539 | 3.6913 | 0.59945 | 13.8029 | 633.2469 | 642.9574 | 0.084812 | 4.8804 | 73.1928 | 0.084312 | 0 | 2.346 | 634.7775 | 635.9505 |  |  | 0 | 0 | 0 | 0 | 1 | Supercritical | 0.0042879
263 | 261.928 | 616324.886 | 3097679.125 | 632.431 | 4.527 | 0 | Normal | 0 | 1 | 50.95 | 1.28 | 5.7947 | 0.81765 | 8.7925 | 633.711 | 637.6513 | 0.02275 | 2.4812 | 49.3741 | -0.02225 | 0 | 0.81514 | 3.6901 | 0.59931 | 13.8071 | 633.2461 | 642.9626 | 0.084889 | 4.8826 | 73.2137 | 0.084389 | 0 | 2.346 | 634.777 | 635.95 |  |  | 0 | 0 | 0 | 0 | 1 | Supercritical | 0.0042879
264 | 262.928 | 616324.04 | 3097678.592 | 632.4305 | 4.527 | 0 | Normal | 0 | 1 | 50.95 | 1.28 | 5.7947 | 0.81765 | 8.7925 | 633.7105 | 637.6508 | 0.02275 | 2.4812 | 49.3741 | -0.02225 | 0 | 0.81489 | 3.689 | 0.59918 | 13.8113 | 633.2454 | 642.9677 | 0.084965 | 4.8848 | 73.2344 | 0.084465 | 0 | 2.346 | 634.7765 | 635.9495 |  |  | 0 | 0 | 0 | 0 | 1 | Supercritical | 0.0042879
265 | 263.928 | 616323.194 | 3097678.059 | 632.43 | 4.527 | 0 | Normal | 0 | 1 | 50.95 | 1.28 | 5.7947 | 0.81765 | 8.7925 | 633.71 | 637.6503 | 0.02275 | 2.4812 | 49.3741 | -0.02225 | 0 | 0.81465 | 3.6879 | 0.59905 | 13.8154 | 633.2446 | 642.9728 | 0.085042 | 4.887 | 73.2551 | 0.084457 | 0 | 2.346 | 634.776 | 635.949 |  |  | 0 | 0 | 0 | 0 | 1 | Supercritical | 0.0042879
266 | 264.927 | 616322.348 | 3097677.526 | 632.4295 | 4.527 | 0 | Normal | 0 | 0.999 | 50.95 | 1.28 | 5.7947 | 0.81765 | 8.7925 | 633.7095 | 637.6498 | 0.02275 | 2.4812 | 49.3741 | -0.022227 | 0 | 0.81572 | 3.6928 | 0.59963 | 13.7972 | 633.2452 | 642.9477 | 0.084707 | 4.8773 | 73.1642 | 0.084207 | 0 | 2.346 | 634.7755 | 635.9485 |  |  | 0 | 0 | 0 | 0 | 1 | Supercritical | 0.0042879
267 | 265.927 | 616321.502 | 3097676.993 | 632.429 | 4.527 | 0 | Normal | 0 | 1 | 50.95 | 1.28 | 5.7947 | 0.81765 | 8.7925 | 633.709 | 637.6493 | 0.02275 | 2.4812 | 49.3741 | -0.02225 | 0 | 0.81726 | 3.6997 | 0.60046 | 13.7713 | 633.2463 | 642.9123 | 0.084234 | 4.8636 | 73.0354 | 0.083734 | 0 | 2.346 | 634.775 | 635.948 |  |  | 0 | 0 | 0 | 0 | 1 | Supercritical | 0.0042879
268 | 266.927 | 616320.656 | 3097676.46 | 632.4285 | 4.527 | 0 | Normal | 0 | 1 | 50.95 | 1.28 | 5.7947 | 0.81765 | 8.7925 | 633.7085 | 637.6488 | 0.02275 | 2.4812 | 49.3741 | -0.02225 | 0 | 0.81877 | 3.7066 | 0.60127 | 13.7458 | 633.2473 | 642.8776 | 0.083771 | 4.8501 | 72.9088 | 0.083271 | 0 | 2.346 | 634.7745 | 635.9475 |  |  | 0 | 0 | 0 | 0 | 1 | Supercritical | 0.0042879
269 | 267.927 | 616319.81 | 3097675.927 | 632.428 | 4.527 | 0 | Normal | 0 | 1 | 50.95 | 1.28 | 5.7947 | 0.81765 | 8.7925 | 633.708 | 637.6483 | 0.02275 | 2.4812 | 49.3741 | -0.02225 | 0 | 0.82001 | 3.7122 | 0.60194 | 13.7251 | 633.248 | 642.8494 | 0.083396 | 4.8392 | 72.8059 | 0.083392 | 0 | 2.346 | 634.774 | 635.947 |  |  | 0 | 0 | 0 | 0 | 1 | Supercritical | 0.0042879
270 | 268.927 | 616318.964 | 3097675.394 | 632.4275 | 4.527 | 0 | Normal | 0.031 | 1 | 50.95 | 1.28 | 5.7947 | 0.81765 | 8.7925 | 633.7075 | 637.6478 | 0.02275 | 2.4812 | 49.3741 | -0.022454 | 0 | 0.8209 | 3.7162 | 0.60242 | 13.7102 | 633.2484 | 642.829 | 0.083127 | 4.8313 | 72.7319 | 0.083205 | 0 | 2.346 | 634.7735 | 635.9465 |  |  | 0 | 0 | 0 | 0 | 1 | Supercritical | 0.0042879
271 | 269.928 | 616318.117 | 3097674.861 | 632.427 | 4.527 | 0 | Normal | 0.031 | 1.001 | 50.95 | 1.28 | 5.7947 | 0.81765 | 8.7925 | 633.707 | 637.6473 | 0.02275 | 2.4812 | 49.3741 | -0.022477 | 0 | 0.82142 | 3.7186 | 0.6027 | 13.7015 | 633.2484 | 642.8167 | 0.082968 | 4.8267 | 72.6883 | 0.082468 | 0 | 2.346 | 634.773 | 635.946 |  |  | 0 | 0 | 0 | 0 | 1 | Supercritical | 0.0042879
272 | 270.928 | 616317.271 | 3097674.328 | 632.4265 | 4.527 | 0 | Normal | 0 | 1 | 50.95 | 1.28 | 5.7947 | 0.81765 | 8.7925 | 633.7065 | 637.6468 | 0.02275 | 2.4812 | 49.3741 | -0.02225 | 0 | 0.8217 | 3.7199 | 0.60285 | 13.6968 | 633.2482 | 642.8099 | 0.082884 | 4.8242 | 72.6649 | 0.082384 | 0 | 2.346 | 634.7725 | 635.9455 |  |  | 0 | 0 | 0 | 0 | 1 | Supercritical | 0.0042879
273 | 271.928 | 616316.425 | 3097673.795 | 632.426 | 4.527 | 0 | Normal | 0 | 1 | 50.95 | 1.28 | 5.7947 | 0.81765 | 8.7925 | 633.706 | 637.6463 | 0.02275 | 2.4812 | 49.3741 | -0.02225 | 0 | 0.82179 | 3.7202 | 0.6029 | 13.6954 | 633.2478 | 642.8076 | 0.082859 | 4.8235 | 72.658 | 0.082276 | 0 | 2.346 | 634.772 | 635.945 |  |  | 0 | 0 | 0 | 0 | 1 | Supercritical | 0.0042879
274 | 272.927 | 616315.579 | 3097673.262 | 632.4255 | 4.527 | 0 | Normal | 0 | 0.999 | 50.95 | 1.28 | 5.7947 | 0.81765 | 8.7925 | 633.7055 | 637.6458 | 0.02275 | 2.4812 | 49.3741 | -0.022227 | 0 | 0.82172 | 3.7199 | 0.60286 | 13.6965 | 633.2472 | 642.8085 | 0.082878 | 4.824 | 72.6634 | 0.082378 | 0 | 2.346 | 634.7715 | 635.9445 |  |  | 0 | 0 | 0 | 0 | 1 | Supercritical | 0.0042879
275 | 273.927 | 616314.733 | 3097672.729 | 632.425 | 4.527 | 0 | Normal | 0 | 1 | 50.95 | 1.28 | 5.7947 | 0.81765 | 8.7925 | 633.705 | 637.6453 | 0.02275 | 2.4812 | 49.3741 | -0.02225 | 0 | 0.82155 | 3.7192 | 0.60277 | 13.6993 | 633.2466 | 642.8119 | 0.08293 | 4.8256 | 72.6776 | 0.08243 | 0 | 2.346 | 634.771 | 635.944 |  |  | 0 | 0 | 0 | 0 | 1 | Supercritical | 0.0042879
276 | 274.927 | 616313.887 | 3097672.196 | 632.4245 | 4.527 | 0 | Normal | 0 | 1 | 50.95 | 1.28 | 5.7947 | 0.81765 | 8.7925 | 633.7045 | 637.6448 | 0.02275 | 2.4812 | 49.3741 | -0.02225 | 0 | 0.82131 | 3.7181 | 0.60264 | 13.7033 | 633.2458 | 642.8167 | 0.083002 | 4.8277 | 72.6975 | 0.082502 | 0 | 2.346 | 634.7705 | 635.9435 |  |  | 0 | 0 | 0 | 0 | 1 | Supercritical | 0.0042879
277 | 275.927 | 616313.041 | 3097671.663 | 632.424 | 4.527 | 0 | Normal | 0 | 1 | 50.95 | 1.28 | 5.7947 | 0.81765 | 8.7925 | 633.704 | 637.6443 | 0.02275 | 2.4812 | 49.3741 | -0.02225 | 0 | 0.82103 | 3.7168 | 0.60249 | 13.708 | 633.245 | 642.8225 | 0.083087 | 4.8302 | 72.7209 | 0.082587 | 0 | 2.346 | 634.77 | 635.943 |  |  | 0 | 0 | 0 | 0 | 1 | Supercritical | 0.0042879
278 | 276.927 | 616312.195 | 3097671.13 | 632.4235 | 4.527 | 0 | Normal | 0 | 1 | 50.95 | 1.28 | 5.7947 | 0.81765 | 8.7925 | 633.7035 | 637.6438 | 0.02275 | 2.4812 | 49.3741 | -0.02225 | 0 | 0.82073 | 3.7154 | 0.60233 | 13.7131 | 633.2442 | 642.8287 | 0.083178 | 4.8328 | 72.746 | 0.082678 | 0 | 2.346 | 634.7695 | 635.9425 |  |  | 0 | 0 | 0 | 0 | 1 | Supercritical | 0.0042879
279 | 277.927 | 616311.349 | 3097670.597 | 632.423 | 4.527 | 0 | Normal | 0 | 1 | 50.95 | 1.28 | 5.7947 | 0.81765 | 8.7925 | 633.703 | 637.6433 | 0.02275 | 2.4812 | 49.3741 | -0.02225 | 0 | 0.82042 | 3.714 | 0.60216 | 13.7182 | 633.2434 | 642.8351 | 0.083271 | 4.8355 | 72.7715 | 0.083266 | 0 | 2.346 | 634.769 | 635.942 |  |  | 0 | 0 | 0 | 0 | 1 | Supercritical | 0.0042879
280 | 278.927 | 616310.503 | 3097670.064 | 632.4225 | 4.527 | 0 | Normal | 0.031 | 1 | 50.95 | 1.28 | 5.7947 | 0.81765 | 8.7925 | 633.7025 | 637.6428 | 0.02275 | 2.4812 | 49.3741 | -0.022454 | 0 | 0.82012 | 3.7127 | 0.602 | 13.7233 | 633.2426 | 642.8414 | 0.083362 | 4.8382 | 72.7966 | 0.083441 | 0 | 2.346 | 634.7685 | 635.9415 |  |  | 0 | 0 | 0 | 0 | 1 | Supercritical | 0.0042879
281 | 279.928 | 616309.656 | 3097669.531 | 632.422 | 4.527 | 0 | Normal | 0.031 | 1.001 | 50.95 | 1.28 | 5.7947 | 0.81765 | 8.7925 | 633.702 | 637.6423 | 0.02275 | 2.4812 | 49.3741 | -0.022477 | 0 | 0.81983 | 3.7114 | 0.60184 | 13.7281 | 633.2418 | 642.8474 | 0.08345 | 4.8408 | 72.8208 | 0.08295 | 0 | 2.346 | 634.768 | 635.941 |  |  | 0 | 0 | 0 | 0 | 1 | Supercritical | 0.0042879
282 | 280.928 | 616308.81 | 3097668.998 | 632.4215 | 4.527 | 0 | Normal | 0 | 1 | 50.95 | 1.28 | 5.7947 | 0.81765 | 8.7925 | 633.7015 | 637.6418 | 0.02275 | 2.4812 | 49.3741 | -0.02225 | 0 | 0.81955 | 3.7101 | 0.60169 | 13.7328 | 633.241 | 642.8531 | 0.083535 | 4.8432 | 72.844 | -0.77548 | 0 | 2.346 | 634.7675 | 635.9405 |  |  | 0 | 0 | 0 | 0 | 1 | Supercritical | 0.0042879
283 | 281.927 | 616307.964 | 3097668.465 | 632.421 | 4.93 | 0 | Normal | 12.746 | 0.999 | 50.95 | 1.28 | 6.3106 | 0.84253 | 8.0738 | 633.701 | 637.0234 | 0.018431 | 2.2784 | 45.9714 | 0.32873 | 0 | 0.81928 | 4.0391 | 0.61491 | 12.6143 | 633.2403 | 641.3504 | 0.068469 | 4.4495 | 67.1693 | -0.28615 | 0 | 2.2164 | 634.6374 | 635.7456 |  |  | 0 | 0 | 0 | 0 | 1 | Supercritical | 0.0039815
284 | 282.895 | 616307.279 | 3097667.781 | 632.4205 | 5.2 | 0 | Normal | 16.733 | 0.968 | 50.95 | 1.28 | 6.6562 | 0.85775 | 7.6545 | 633.7005 | 636.6869 | 0.016176 | 2.1601 | 44.0153 | 0.12634 | 0 | 0.81902 | 4.2589 | 0.62283 | 11.9631 | 633.2395 | 640.5339 | 0.060541 | 4.2205 | 63.8767 | 0.060369 | 0 | 2.139 | 634.5595 | 635.629 |  |  | 0 | 0 | 0 | 0 | 1 | Supercritical | 0.0038141
285 | 283.895 | 616306.805 | 3097666.901 | 632.42 | 5.2 | 0 | Normal | 0.027 | 1 | 50.95 | 1.28 | 6.6562 | 0.85775 | 7.6545 | 633.7 | 636.6864 | 0.016176 | 2.1601 | 44.0153 | -0.015811 | 0 | 0.81877 | 4.2576 | 0.62268 | 11.9668 | 633.2388 | 640.5377 | 0.060597 | 4.2224 | 63.8947 | 0.060425 | 0 | 2.139 | 634.559 | 635.6285 |  |  | 0 | 0 | 0 | 0 | 1 | Supercritical | 0.0038141
286 | 284.895 | 616306.331 | 3097666.02 | 632.4195 | 5.2 | 0 | Normal | 0.027 | 1 | 50.95 | 1.28 | 6.6562 | 0.85775 | 7.6545 | 633.6995 | 636.6859 | 0.016176 | 2.1601 | 44.0153 | -0.015811 | 0 | 0.81853 | 4.2563 | 0.62254 | 11.9704 | 633.238 | 640.5413 | 0.060652 | 4.2243 | 63.9124 | 0.060432 | 0 | 2.139 | 634.5585 | 635.628 |  |  | 0 | 0 | 0 | 0 | 1 | Supercritical | 0.0038141
287 | 285.895 | 616305.857 | 3097665.14 | 632.419 | 5.2 | 0 | Normal | 0.023 | 1 | 50.95 | 1.28 | 6.6562 | 0.85775 | 7.6545 | 633.699 | 636.6854 | 0.016176 | 2.1601 | 44.0153 | -0.015791 | 0 | 0.81828 | 4.2551 | 0.6224 | 11.974 | 633.2373 | 640.5449 | 0.060706 | 4.2262 | 63.9298 | 0.060547 | 0 | 2.139 | 634.558 | 635.6275 |  |  | 0 | 0 | 0 | 0 | 1 | Supercritical | 0.0038141
288 | 286.896 | 616305.382 | 3097664.259 | 632.4185 | 5.2 | 0 | Normal | 0.023 | 1.001 | 50.95 | 1.28 | 6.6562 | 0.85775 | 7.6545 | 633.6985 | 636.6849 | 0.016176 | 2.1601 | 44.0153 | -0.015807 | 0 | 0.81804 | 4.2538 | 0.62226 | 11.9775 | 633.2365 | 640.5485 | 0.06076 | 4.2281 | 63.9472 | 0.0602 | 0 | 2.139 | 634.5575 | 635.627 |  |  | 0 | 0 | 0 | 0 | 1 | Supercritical | 0.0038141
289 | 287.895 | 616304.908 | 3097663.379 | 632.418 | 5.2 | 0 | Normal | 0 | 0.999 | 50.95 | 1.28 | 6.6562 | 0.85775 | 7.6545 | 633.698 | 636.6844 | 0.016176 | 2.1601 | 44.0153 | -0.01566 | 0 | 0.8178 | 4.2526 | 0.62212 | 11.981 | 633.2358 | 640.5521 | 0.060814 | 4.23 | 63.9645 | 0.060644 | 0 | 2.139 | 634.557 | 635.6265 |  |  | 0 | 0 | 0 | 0 | 1 | Supercritical | 0.0038141
290 | 288.895 | 616304.434 | 3097662.499 | 632.4175 | 5.2 | 0 | Normal | 0.027 | 1 | 50.95 | 1.28 | 6.6562 | 0.85775 | 7.6545 | 633.6975 | 636.6839 | 0.016176 | 2.1601 | 44.0153 | -0.015811 | 0 | 0.81756 | 4.2513 | 0.62198 | 11.9846 | 633.2351 | 640.5557 | 0.060869 | 4.2318 | 63.9819 | 0.06132 | 0 | 2.139 | 634.5565 | 635.626 |  |  | 0 | 0 | 0 | 0 | 1 | Supercritical | 0.0038141
291 | 289.895 | 616303.96 | 3097661.618 | 632.417 | 5.2 | 0 | Normal | 0.078 | 1 | 50.95 | 1.28 | 6.6562 | 0.85775 | 7.6545 | 633.697 | 636.6834 | 0.016176 | 2.1601 | 44.0153 | -0.016064 | 0 | 0.81731 | 4.25 | 0.62184 | 11.9881 | 633.2343 | 640.5593 | 0.060923 | 4.2337 | 63.9993 | 0.061375 | 0 | 2.139 | 634.556 | 635.6255 |  |  | 0 | 0 | 0 | 0 | 1 | Supercritical | 0.0038141
292 | 290.895 | 616303.485 | 3097660.738 | 632.4165 | 5.2 | 0 | Normal | 0.078 | 1 | 50.95 | 1.28 | 6.6562 | 0.85775 | 7.6545 | 633.6965 | 636.6829 | 0.016176 | 2.1601 | 44.0153 | -0.016064 | 0 | 0.81707 | 4.2488 | 0.6217 | 11.9917 | 633.2336 | 640.5629 | 0.060978 | 4.2356 | 64.0169 | 0.060869 | 0 | 2.139 | 634.5555 | 635.625 |  |  | 0 | 0 | 0 | 0 | 1 | Supercritical | 0.0038141
293 | 291.896 | 616303.011 | 3097659.857 | 632.416 | 5.2 | 0 | Normal | 0.027 | 1.001 | 50.95 | 1.28 | 6.6562 | 0.85775 | 7.6545 | 633.696 | 636.6824 | 0.016176 | 2.1601 | 44.0153 | -0.015827 | 0 | 0.81683 | 4.2475 | 0.62156 | 11.9953 | 633.2328 | 640.5665 | 0.061033 | 4.2375 | 64.0345 | 0.060472 | 0 | 2.139 | 634.555 | 635.6245 |  |  | 0 | 0 | 0 | 0 | 1 | Supercritical | 0.0038141
294 | 292.895 | 616302.537 | 3097658.977 | 632.4155 | 5.2 | 0 | Normal | 0 | 0.999 | 50.95 | 1.28 | 6.6562 | 0.85775 | 7.6545 | 633.6955 | 636.6819 | 0.016176 | 2.1601 | 44.0153 | -0.01566 | 0 | 0.81658 | 4.2462 | 0.62141 | 11.9989 | 633.2321 | 640.5702 | 0.061089 | 4.2394 | 64.0523 | 0.06087 | 0 | 2.139 | 634.5545 | 635.624 |  |  | 0 | 0 | 0 | 0 | 1 | Supercritical | 0.0038141
295 | 293.895 | 616302.063 | 3097658.097 | 632.415 | 5.2 | 0 | Normal | 0.023 | 1 | 50.95 | 1.28 | 6.6562 | 0.85775 | 7.6545 | 633.695 | 636.6814 | 0.016176 | 2.1601 | 44.0153 | -0.015791 | 0 | 0.81633 | 4.2449 | 0.62127 | 12.0026 | 633.2313 | 640.574 | 0.061145 | 4.2414 | 64.0703 | 0.060988 | 0 | 2.139 | 634.554 | 635.6235 |  |  | 0 | 0 | 0 | 0 | 1 | Supercritical | 0.0038141
296 | 294.896 | 616301.588 | 3097657.216 | 632.4145 | 5.2 | 0 | Normal | 0.023 | 1.001 | 50.95 | 1.28 | 6.6562 | 0.85775 | 7.6545 | 633.6945 | 636.6809 | 0.016176 | 2.1601 | 44.0153 | -0.015807 | 0 | 0.81608 | 4.2436 | 0.62112 | 12.0063 | 633.2306 | 640.5777 | 0.061202 | 4.2433 | 64.0884 | 0.060971 | 0 | 2.139 | 634.5535 | 635.623 |  |  | 0 | 0 | 0 | 0 | 1 | Supercritical | 0.0038141
297 | 295.895 | 616301.114 | 3097656.336 | 632.414 | 5.2 | 0 | Normal | 0.027 | 0.999 | 50.95 | 1.28 | 6.6562 | 0.85775 | 7.6545 | 633.694 | 636.6804 | 0.016176 | 2.1601 | 44.0153 | -0.015794 | 0 | 0.81582 | 4.2423 | 0.62098 | 12.01 | 633.2298 | 640.5815 | 0.061259 | 4.2453 | 64.1067 | 0.061151 | 0 | 2.139 | 634.553 | 635.6225 |  |  | 0 | 0 | 0 | 0 | 1 | Supercritical | 0.0038141
298 | 296.896 | 616300.64 | 3097655.455 | 632.4135 | 5.2 | 0 | Normal | 0.027 | 1.001 | 50.95 | 1.28 | 6.6562 | 0.85775 | 7.6545 | 633.6935 | 636.6799 | 0.016176 | 2.1601 | 44.0153 | -0.015827 | 0 | 0.81557 | 4.241 | 0.62083 | 12.0138 | 633.2291 | 640.5854 | 0.061317 | 4.2473 | 64.1252 | 0.060756 | 0 | 2.139 | 634.5525 | 635.622 |  |  | 0 | 0 | 0 | 0 | 1 | Supercritical | 0.0038141
299 | 297.895 | 616300.166 | 3097654.575 | 632.413 | 5.2 | 0 | Normal | 0 | 0.999 | 50.95 | 1.28 | 6.6562 | 0.85775 | 7.6545 | 633.693 | 636.6794 | 0.016176 | 2.1601 | 44.0153 | -0.01566 | 0 | 0.81531 | 4.2396 | 0.62068 | 12.0176 | 633.2283 | 640.5893 | 0.061376 | 4.2493 | 64.1439 | 0.061158 | 0 | 2.139 | 634.552 | 635.6215 |  |  | 0 | 0 | 0 | 0 | 1 | Supercritical | 0.0038141
300 | 298.895 | 616299.692 | 3097653.695 | 632.4125 | 5.2 | 0 | Normal | 0.023 | 1 | 50.95 | 1.28 | 6.6562 | 0.85775 | 7.6545 | 633.6925 | 636.6789 | 0.016176 | 2.1601 | 44.0153 | -0.015791 | 0 | 0.81505 | 4.2383 | 0.62053 | 12.0215 | 633.2275 | 640.5933 | 0.061435 | 4.2514 | 64.1628 | 0.061279 | 0 | 2.139 | 634.5515 | 635.621 |  |  | 0 | 0 | 0 | 0 | 1 | Supercritical | 0.0038141
301 | 299.896 | 616299.217 | 3097652.814 | 632.412 | 5.2 | 0 | Normal | 0.023 | 1.001 | 50.95 | 1.28 | 6.6562 | 0.85775 | 7.6545 | 633.692 | 636.6784 | 0.016176 | 2.1601 | 44.0153 | -0.015807 | 0 | 0.81479 | 4.2369 | 0.62038 | 12.0253 | 633.2268 | 640.5972 | 0.061494 | 4.2534 | 64.1815 | 0.061264 | 0 | 2.139 | 634.551 | 635.6205 |  |  | 0 | 0 | 0 | 0 | 1 | Supercritical | 0.0038141
302 | 300.895 | 616298.743 | 3097651.934 | 632.4115 | 5.2 | 0 | Normal | 0.027 | 0.999 | 50.95 | 1.28 | 6.6562 | 0.85775 | 7.6545 | 633.6915 | 636.6779 | 0.016176 | 2.1601 | 44.0153 | -0.015794 | 0 | 0.81454 | 4.2356 | 0.62023 | 12.029 | 633.226 | 640.601 | 0.061552 | 4.2554 | 64.1999 | 0.061445 | 0 | 2.139 | 634.5505 | 635.62 |  |  | 0 | 0 | 0 | 0 | 1 | Supercritical | 0.0038141
303 | 301.896 | 616298.269 | 3097651.053 | 632.411 | 5.2 | 0 | Normal | 0.027 | 1.001 | 50.95 | 1.28 | 6.6562 | 0.85775 | 7.6545 | 633.691 | 636.6774 | 0.016176 | 2.1601 | 44.0153 | -0.015827 | 0 | 0.81429 | 4.2343 | 0.62008 | 12.0327 | 633.2253 | 640.6048 | 0.061609 | 4.2574 | 64.218 | 0.061662 | 0 | 2.139 | 634.55 | 635.6195 |  |  | 0 | 0 | 0 | 0 | 1 | Supercritical | 0.0038141
304 | 302.895 | 616297.795 | 3097650.173 | 632.4105 | 5.2 | 0 | Normal | 0.05 | 0.999 | 50.95 | 1.28 | 6.6562 | 0.85775 | 7.6545 | 633.6905 | 636.6769 | 0.016176 | 2.1601 | 44.0153 | -0.015909 | 0 | 0.81404 | 4.233 | 0.61994 | 12.0364 | 633.2245 | 640.6085 | 0.061665 | 4.2593 | 64.236 | 0.062125 | 0 | 2.139 | 634.5495 | 635.619 |  |  | 0 | 0 | 0 | 0 | 1 | Supercritical | 0.0038141
305 | 303.895 | 616297.32 | 3097649.293 | 632.41 | 5.2 | 0 | Normal | 0.078 | 1 | 50.95 | 1.28 | 6.6562 | 0.85775 | 7.6545 | 633.69 | 636.6764 | 0.016176 | 2.1601 | 44.0153 | -0.016064 | 0 | 0.81379 | 4.2317 | 0.6198 | 12.04 | 633.2238 | 640.6123 | 0.061722 | 4.2612 | 64.2539 | 0.061616 | 0 | 2.139 | 634.549 | 635.6185 |  |  | 0 | 0 | 0 | 0 | 1 | Supercritical | 0.0038141
306 | 304.896 | 616296.846 | 3097648.412 | 632.4095 | 5.2 | 0 | Normal | 0.027 | 1.001 | 50.95 | 1.28 | 6.6562 | 0.85775 | 7.6545 | 633.6895 | 636.6759 | 0.016176 | 2.1601 | 44.0153 | -0.015827 | 0 | 0.81355 | 4.2304 | 0.61965 | 12.0437 | 633.223 | 640.616 | 0.061778 | 4.2632 | 64.2718 | 0.061549 | 0 | 2.139 | 634.5485 | 635.618 |  |  | 0 | 0 | 0 | 0 | 1 | Supercritical | 0.0038141
307 | 305.895 | 616296.372 | 3097647.532 | 632.409 | 5.2 | 0 | Normal | 0.027 | 0.999 | 50.95 | 1.28 | 6.6562 | 0.85775 | 7.6545 | 633.689 | 636.6754 | 0.016176 | 2.1601 | 44.0153 | -0.015794 | 0 | 0.81329 | 4.2291 | 0.61951 | 12.0474 | 633.2223 | 640.6198 | 0.061836 | 4.2652 | 64.2901 | 0.062359 | 0 | 2.139 | 634.548 | 635.6175 |  |  | 0 | 0 | 0 | 0 | 1 | Supercritical | 0.0038141
308 | 306.896 | 616295.898 | 3097646.651 | 632.4085 | 5.2 | 0 | Normal | 0.078 | 1.001 | 50.95 | 1.28 | 6.6562 | 0.85775 | 7.6545 | 633.6885 | 636.6749 | 0.016176 | 2.1601 | 44.0153 | -0.016081 | 0 | 0.81303 | 4.2278 | 0.61936 | 12.0512 | 633.2215 | 640.6238 | 0.061895 | 4.2672 | 64.3089 | 0.062012 | 0 | 2.139 | 634.5475 | 635.617 |  |  | 0 | 0 | 0 | 0 | 1 | Supercritical | 0.0038141
309 | 307.896 | 616295.423 | 3097645.771 | 632.408 | 5.2 | 0 | Normal | 0.05 | 1 | 50.95 | 1.28 | 6.6562 | 0.85775 | 7.6545 | 633.688 | 636.6744 | 0.016176 | 2.1601 | 44.0153 | -0.015925 | 0 | 0.81277 | 4.2264 | 0.6192 | 12.0552 | 633.2208 | 640.6279 | 0.061956 | 4.2693 | 64.3284 | 0.061728 | 0 | 2.139 | 634.547 | 635.6165 |  |  | 0 | 0 | 0 | 0 | 1 | Supercritical | 0.0038141
310 | 308.895 | 616294.949 | 3097644.891 | 632.4075 | 5.2 | 0 | Normal | 0.027 | 0.999 | 50.95 | 1.28 | 6.6562 | 0.85775 | 7.6545 | 633.6875 | 636.6739 | 0.016176 | 2.1601 | 44.0153 | -0.015794 | 0 | 0.81249 | 4.225 | 0.61904 | 12.0593 | 633.22 | 640.6321 | 0.06202 | 4.2715 | 64.3483 | 0.061915 | 0 | 2.139 | 634.5465 | 635.616 |  |  | 0 | 0 | 0 | 0 | 1 | Supercritical | 0.0038141
311 | 309.896 | 616294.475 | 3097644.01 | 632.407 | 5.2 | 0 | Normal | 0.027 | 1.001 | 50.95 | 1.28 | 6.6562 | 0.85775 | 7.6545 | 633.687 | 636.6734 | 0.016176 | 2.1601 | 44.0153 | -0.015827 | 0 | 0.81221 | 4.2235 | 0.61888 | 12.0634 | 633.2192 | 640.6365 | 0.062084 | 4.2737 | 64.3688 | 0.061856 | 0 | 2.139 | 634.546 | 635.6155 |  |  | 0 | 0 | 0 | 0 | 1 | Supercritical | 0.0038141
312 | 310.895 | 616294.001 | 3097643.13 | 632.4065 | 5.2 | 0 | Normal | 0.027 | 0.999 | 50.95 | 1.28 | 6.6562 | 0.85775 | 7.6545 | 633.6865 | 636.6729 | 0.016176 | 2.1601 | 44.0153 | -0.015794 | 0 | 0.81193 | 4.222 | 0.61871 | 12.0677 | 633.2184 | 640.6409 | 0.06215 | 4.2759 | 64.3897 | 0.062677 | 0 | 2.139 | 634.5455 | 635.615 |  |  | 0 | 0 | 0 | 0 | 1 | Supercritical | 0.0038141
313 | 311.896 | 616293.527 | 3097642.249 | 632.406 | 5.2 | 0 | Normal | 0.078 | 1.001 | 50.95 | 1.28 | 6.6562 | 0.85775 | 7.6545 | 633.686 | 636.6724 | 0.016176 | 2.1601 | 44.0153 | -0.016081 | 0 | 0.81163 | 4.2205 | 0.61855 | 12.072 | 633.2176 | 640.6455 | 0.062218 | 4.2782 | 64.411 | 0.062337 | 0 | 2.139 | 634.545 | 635.6145 |  |  | 0 | 0 | 0 | 0 | 1 | Supercritical | 0.0038141
314 | 312.896 | 616293.052 | 3097641.369 | 632.4055 | 5.2 | 0 | Normal | 0.05 | 1 | 50.95 | 1.28 | 6.6562 | 0.85775 | 7.6545 | 633.6855 | 636.6719 | 0.016176 | 2.1601 | 44.0153 | -0.015925 | 0 | 0.8131 | 4.2281 | 0.6194 | 12.0502 | 633.2186 | 640.6196 | 0.06188 | 4.2667 | 64.3041 | 0.061651 | 0 | 2.139 | 634.5445 | 635.614 |  |  | 0 | 0 | 0 | 0 | 1 | Supercritical | 0.0038141
315 | 313.895 | 616292.578 | 3097640.489 | 632.405 | 5.2 | 0 | Normal | 0.027 | 0.999 | 50.95 | 1.28 | 6.6562 | 0.85775 | 7.6545 | 633.685 | 636.6714 | 0.016176 | 2.1601 | 44.0153 | -0.015794 | 0 | 0.81515 | 4.2388 | 0.62058 | 12.02 | 633.2201 | 640.5841 | 0.061412 | 4.2506 | 64.1556 | 0.061244 | 0 | 2.139 | 634.544 | 635.6135 |  |  | 0 | 0 | 0 | 0 | 1 | Supercritical | 0.0038141
316 | 314.895 | 616292.104 | 3097639.608 | 632.4045 | 5.2 | 0 | Normal | 0.027 | 1 | 50.95 | 1.28 | 6.6562 | 0.85775 | 7.6545 | 633.6845 | 636.6709 | 0.016176 | 2.1601 | 44.0153 | -0.015811 | 0 | 0.81722 | 4.2495 | 0.62178 | 11.9895 | 633.2217 | 640.5484 | 0.060944 | 4.2345 | 64.0061 | 0.060725 | 0 | 2.139 | 634.5435 | 635.613 |  |  | 0 | 0 | 0 | 0 | 1 | Supercritical | 0.0038141
317 | 315.895 | 616291.63 | 3097638.728 | 632.404 | 5.2 | 0 | Normal | 0.023 | 1 | 50.95 | 1.28 | 6.6562 | 0.85775 | 7.6545 | 633.684 | 636.6704 | 0.016176 | 2.1601 | 44.0153 | -0.015791 | 0 | 0.81908 | 4.2592 | 0.62286 | 11.9622 | 633.2231 | 640.5164 | 0.060527 | 4.22 | 63.8724 | 0.060367 | 0 | 2.139 | 634.543 | 635.6125 |  |  | 0 | 0 | 0 | 0 | 1 | Supercritical | 0.0038141
318 | 316.896 | 616291.155 | 3097637.847 | 632.4035 | 5.2 | 0 | Normal | 0.023 | 1.001 | 50.95 | 1.28 | 6.6562 | 0.85775 | 7.6545 | 633.6835 | 636.6699 | 0.016176 | 2.1601 | 44.0153 | -0.015807 | 0 | 0.82067 | 4.2675 | 0.62378 | 11.9391 | 633.2242 | 640.4893 | 0.060175 | 4.2078 | 63.759 | 0.059615 | 0 | 2.139 | 634.5425 | 635.612 |  |  | 0 | 0 | 0 | 0 | 1 | Supercritical | 0.0038141
319 | 317.895 | 616290.681 | 3097636.967 | 632.403 | 5.2 | 0 | Normal | 0 | 0.999 | 50.95 | 1.28 | 6.6562 | 0.85775 | 7.6545 | 633.683 | 636.6694 | 0.016176 | 2.1601 | 44.0153 | -0.01566 | 0 | 0.82199 | 4.2743 | 0.62454 | 11.92 | 633.225 | 640.4669 | 0.059886 | 4.1977 | 63.6654 | 0.059712 | 0 | 2.139 | 634.542 | 635.6115 |  |  | 0 | 0 | 0 | 0 | 1 | Supercritical | 0.0038141
320 | 318.895 | 616290.207 | 3097636.087 | 632.4025 | 5.2 | 0 | Normal | 0.027 | 1 | 50.95 | 1.28 | 6.6562 | 0.85775 | 7.6545 | 633.6825 | 636.6689 | 0.016176 | 2.1601 | 44.0153 | -0.015811 | 0 | 0.82307 | 4.2799 | 0.62516 | 11.9044 | 633.2256 | 640.4485 | 0.059649 | 4.1894 | 63.5888 | 0.060088 | 0 | 2.139 | 634.5415 | 635.611 |  |  | 0 | 0 | 0 | 0 | 1 | Supercritical | 0.0038141
321 | 319.895 | 616289.733 | 3097635.206 | 632.402 | 5.2 | 0 | Normal | 0.078 | 1 | 50.95 | 1.28 | 6.6562 | 0.85775 | 7.6545 | 633.682 | 636.6684 | 0.016176 | 2.1601 | 44.0153 | -0.016064 | 0 | 0.82396 | 4.2846 | 0.62568 | 11.8915 | 633.226 | 640.4332 | 0.059455 | 4.1826 | 63.5256 | 0.059892 | 0 | 2.139 | 634.541 | 635.6105 |  |  | 0 | 0 | 0 | 0 | 1 | Supercritical | 0.0038141
322 | 320.895 | 616289.258 | 3097634.326 | 632.4015 | 5.2 | 0 | Normal | 0.078 | 1 | 50.95 | 1.28 | 6.6562 | 0.85775 | 7.6545 | 633.6815 | 636.6679 | 0.016176 | 2.1601 | 44.0153 | -0.016064 | 0 | 0.82471 | 4.2885 | 0.62611 | 11.8806 | 633.2262 | 640.4204 | 0.059292 | 4.1769 | 63.4726 | 0.059175 | 0 | 2.139 | 634.5405 | 635.61 |  |  | 0 | 0 | 0 | 0 | 1 | Supercritical | 0.0038141
323 | 321.896 | 616288.784 | 3097633.445 | 632.401 | 5.2 | 0 | Normal | 0.027 | 1.001 | 50.95 | 1.28 | 6.6562 | 0.85775 | 7.6545 | 633.681 | 636.6674 | 0.016176 | 2.1601 | 44.0153 | -0.015827 | 0 | 0.82536 | 4.2919 | 0.62648 | 11.8713 | 633.2264 | 640.4092 | 0.059152 | 4.172 | 63.4269 | 0.058592 | 0 | 2.139 | 634.54 | 635.6095 |  |  | 0 | 0 | 0 | 0 | 1 | Supercritical | 0.0038141
324 | 322.895 | 616288.31 | 3097632.565 | 632.4005 | 5.2 | 0 | Normal | 0 | 0.999 | 50.95 | 1.28 | 6.6562 | 0.85775 | 7.6545 | 633.6805 | 636.6669 | 0.016176 | 2.1601 | 44.0153 | -0.01566 | 0 | 0.82594 | 4.2949 | 0.62682 | 11.863 | 633.2264 | 640.3992 | 0.059027 | 4.1676 | 63.3861 | 0.058849 | 0 | 2.139 | 634.5395 | 635.609 |  |  | 0 | 0 | 0 | 0 | 1 | Supercritical | 0.0038141
325 | 323.895 | 616287.836 | 3097631.685 | 632.4 | 5.2 | 0 | Normal | 0.027 | 1 | 50.95 | 1.28 | 6.6562 | 0.85775 | 7.6545 | 633.68 | 636.6664 | 0.016176 | 2.1601 | 44.0153 | -0.015811 | 0 | 0.82648 | 4.2977 | 0.62713 | 11.8552 | 633.2265 | 640.3899 | 0.058911 | 4.1635 | 63.3482 | 0.059342 | 0 | 2.139 | 634.539 | 635.6085 |  |  | 0 | 0 | 0 | 0 | 1 | Supercritical | 0.0038141
326 | 324.895 | 616287.362 | 3097630.804 | 632.3995 | 5.2 | 0 | Normal | 0.078 | 1 | 50.95 | 1.28 | 6.6562 | 0.85775 | 7.6545 | 633.6795 | 636.6659 | 0.016176 | 2.1601 | 44.0153 | -0.016064 | 0 | 0.827 | 4.3004 | 0.62743 | 11.8478 | 633.2265 | 640.3809 | 0.058799 | 4.1596 | 63.3116 | 0.059229 | 0 | 2.139 | 634.5385 | 635.608 |  |  | 0 | 0 | 0 | 0 | 1 | Supercritical | 0.0038141
327 | 325.895 | 616286.887 | 3097629.924 | 632.399 | 5.2 | 0 | Normal | 0.078 | 1 | 50.95 | 1.28 | 6.6562 | 0.85775 | 7.6545 | 633.679 | 636.6654 | 0.016176 | 2.1601 | 44.0153 | -0.016064 | 0 | 0.82752 | 4.3031 | 0.62773 | 11.8403 | 633.2265 | 640.3719 | 0.058688 | 4.1557 | 63.2752 | 0.058568 | 0 | 2.139 | 634.538 | 635.6075 |  |  | 0 | 0 | 0 | 0 | 1 | Supercritical | 0.0038141
328 | 326.896 | 616286.413 | 3097629.043 | 632.3985 | 5.2 | 0 | Normal | 0.027 | 1.001 | 50.95 | 1.28 | 6.6562 | 0.85775 | 7.6545 | 633.6785 | 636.6649 | 0.016176 | 2.1601 | 44.0153 | -0.015827 | 0 | 0.82805 | 4.3059 | 0.62803 | 11.8327 | 633.2266 | 640.3628 | 0.058574 | 4.1516 | 63.2379 | 0.058015 | 0 | 2.139 | 634.5375 | 635.607 |  |  | 0 | 0 | 0 | 0 | 1 | Supercritical | 0.0038141
329 | 327.895 | 616285.939 | 3097628.163 | 632.398 | 5.2 | 0 | Normal | 0 | 0.999 | 50.95 | 1.28 | 6.6562 | 0.85775 | 7.6545 | 633.678 | 636.6644 | 0.016176 | 2.1601 | 44.0153 | -0.01566 | 0 | 0.82861 | 4.3088 | 0.62835 | 11.8247 | 633.2266 | 640.3532 | 0.058456 | 4.1475 | 63.199 | 0.058229 | 0 | 2.139 | 634.537 | 635.6065 |  |  | 0 | 0 | 0 | 0 | 1 | Supercritical | 0.0038141
330 | 328.895 | 616285.465 | 3097627.283 | 632.3975 | 5.2 | 0 | Normal | 0.023 | 1 | 50.95 | 1.28 | 6.6562 | 0.85775 | 7.6545 | 633.6775 | 636.6639 | 0.016176 | 2.1601 | 44.0153 | -0.015791 | 0 | 0.8292 | 4.3118 | 0.62869 | 11.8164 | 633.2267 | 640.3432 | 0.058331 | 4.1431 | 63.1581 | 0.058162 | 0 | 2.139 | 634.5365 | 635.606 |  |  | 0 | 0 | 0 | 0 | 1 | Supercritical | 0.0038141
331 | 329.896 | 616284.99 | 3097626.402 | 632.397 | 5.2 | 0 | Normal | 0.023 | 1.001 | 50.95 | 1.28 | 6.6562 | 0.85775 | 7.6545 | 633.677 | 636.6634 | 0.016176 | 2.1601 | 44.0153 | -0.015807 | 0 | 0.82982 | 4.3151 | 0.62905 | 11.8075 | 633.2268 | 640.3326 | 0.058199 | 4.1384 | 63.1146 | 0.05796 | 0 | 2.139 | 634.536 | 635.6055 |  |  | 0 | 0 | 0 | 0 | 1 | Supercritical | 0.0038141
332 | 330.895 | 616284.516 | 3097625.522 | 632.3965 | 5.2 | 0 | Normal | 0.027 | 0.999 | 50.95 | 1.28 | 6.6562 | 0.85775 | 7.6545 | 633.6765 | 636.6629 | 0.016176 | 2.1601 | 44.0153 | -0.015794 | 0 | 0.83049 | 4.3185 | 0.62943 | 11.798 | 633.227 | 640.3214 | 0.058058 | 4.1334 | 63.0683 | 0.057936 | 0 | 2.139 | 634.5355 | 635.605 |  |  | 0 | 0 | 0 | 0 | 1 | Supercritical | 0.0038141
333 | 331.896 | 616284.042 | 3097624.641 | 632.396 | 5.2 | 0 | Normal | 0.027 | 1.001 | 50.95 | 1.28 | 6.6562 | 0.85775 | 7.6545 | 633.676 | 636.6624 | 0.016176 | 2.1601 | 44.0153 | -0.015827 | 0 | 0.8312 | 4.3222 | 0.62984 | 11.7879 | 633.2272 | 640.3095 | 0.057909 | 4.1281 | 63.0189 | 0.057941 | 0 | 2.139 | 634.535 | 635.6045 |  |  | 0 | 0 | 0 | 0 | 1 | Supercritical | 0.0038141
334 | 332.895 | 616283.568 | 3097623.761 | 632.3955 | 5.2 | 0 | Normal | 0.05 | 0.999 | 50.95 | 1.28 | 6.6562 | 0.85775 | 7.6545 | 633.6755 | 636.6619 | 0.016176 | 2.1601 | 44.0153 | -0.015909 | 0 | 0.83195 | 4.3262 | 0.63028 | 11.7772 | 633.2275 | 640.2969 | 0.057751 | 4.1225 | 62.9665 | 0.05817 | 0 | 2.139 | 634.5345 | 635.604 |  |  | 0 | 0 | 0 | 0 | 1 | Supercritical | 0.0038141
335 | 333.895 | 616283.093 | 3097622.881 | 632.395 | 5.2 | 0 | Normal | 0.078 | 1 | 50.95 | 1.28 | 6.6562 | 0.85775 | 7.6545 | 633.675 | 636.6614 | 0.016176 | 2.1601 | 44.0153 | -0.016064 | 0 | 0.83276 | 4.3303 | 0.63074 | 11.7658 | 633.2278 | 640.2835 | 0.057583 | 4.1165 | 62.9108 | 0.057458 | 0 | 2.139 | 634.534 | 635.6035 |  |  | 0 | 0 | 0 | 0 | 1 | Supercritical | 0.0038141
336 | 334.896 | 616282.619 | 3097622 | 632.3945 | 5.2 | 0 | Normal | 0.027 | 1.001 | 50.95 | 1.28 | 6.6562 | 0.85775 | 7.6545 | 633.6745 | 636.6609 | 0.016176 | 2.1601 | 44.0153 | -0.015827 | 0 | 0.83361 | 4.3348 | 0.63123 | 11.7538 | 633.2281 | 640.2694 | 0.057406 | 4.1102 | 62.852 | 0.057165 | 0 | 2.139 | 634.5335 | 635.603 |  |  | 0 | 0 | 0 | 0 | 1 | Supercritical | 0.0038141
337 | 335.895 | 616282.145 | 3097621.12 | 632.394 | 5.2 | 0 | Normal | 0.027 | 0.999 | 50.95 | 1.28 | 6.6562 | 0.85775 | 7.6545 | 633.674 | 636.6604 | 0.016176 | 2.1601 | 44.0153 | -0.015794 | 0 | 0.83451 | 4.3395 | 0.63174 | 11.7411 | 633.2285 | 640.2546 | 0.057219 | 4.1035 | 62.79 | 0.057093 | 0 | 2.139 | 634.533 | 635.6025 |  |  | 0 | 0 | 0 | 0 | 1 | Supercritical | 0.0038141
338 | 336.896 | 616281.671 | 3097620.239 | 632.3935 | 5.2 | 0 | Normal | 0.027 | 1.001 | 50.95 | 1.28 | 6.6562 | 0.85775 | 7.6545 | 633.6735 | 636.6599 | 0.016176 | 2.1601 | 44.0153 | -0.015827 | 0 | 0.83546 | 4.3444 | 0.63229 | 11.7277 | 633.229 | 640.2391 | 0.057024 | 4.0965 | 62.7248 | 0.057051 | 0 | 2.139 | 634.5325 | 635.602 |  |  | 0 | 0 | 0 | 0 | 1 | Supercritical | 0.0038141
339 | 337.895 | 616281.197 | 3097619.359 | 632.393 | 5.2 | 0 | Normal | 0.05 | 0.999 | 50.95 | 1.28 | 6.6562 | 0.85775 | 7.6545 | 633.673 | 636.6594 | 0.016176 | 2.1601 | 44.0153 | -0.015909 | 0 | 0.83646 | 4.3496 | 0.63286 | 11.7138 | 633.2295 | 640.223 | 0.05682 | 4.0892 | 62.6567 | 0.057229 | 0 | 2.139 | 634.532 | 635.6015 |  |  | 0 | 0 | 0 | 0 | 1 | Supercritical | 0.0038141
340 | 338.895 | 616280.722 | 3097618.479 | 632.3925 | 5.2 | 0 | Normal | 0.078 | 1 | 50.95 | 1.28 | 6.6562 | 0.85775 | 7.6545 | 633.6725 | 636.6589 | 0.016176 | 2.1601 | 44.0153 | -0.016064 | 0 | 0.8375 | 4.355 | 0.63345 | 11.6992 | 633.23 | 640.2061 | 0.056608 | 4.0816 | 62.5857 | 0.056479 | 0 | 2.139 | 634.5315 | 635.601 |  |  | 0 | 0 | 0 | 0 | 1 | Supercritical | 0.0038141
341 | 339.896 | 616280.248 | 3097617.598 | 632.392 | 5.2 | 0 | Normal | 0.027 | 1.001 | 50.95 | 1.28 | 6.6562 | 0.85775 | 7.6545 | 633.672 | 636.6584 | 0.016176 | 2.1601 | 44.0153 | -0.015827 | 0 | 0.83858 | 4.3606 | 0.63407 | 11.6841 | 633.2306 | 640.1887 | 0.056388 | 4.0737 | 62.512 | 0.056145 | 0 | 2.139 | 634.531 | 635.6005 |  |  | 0 | 0 | 0 | 0 | 1 | Supercritical | 0.0038141
342 | 340.895 | 616279.774 | 3097616.718 | 632.3915 | 5.2 | 0 | Normal | 0.027 | 0.999 | 50.95 | 1.28 | 6.6562 | 0.85775 | 7.6545 | 633.6715 | 636.6579 | 0.016176 | 2.1601 | 44.0153 | -0.015794 | 0 | 0.8397 | 4.3665 | 0.63471 | 11.6685 | 633.2312 | 640.1707 | 0.056162 | 4.0655 | 62.4357 | 0.05662 | 0 | 2.139 | 634.5305 | 635.6 |  |  | 0 | 0 | 0 | 0 | 1 | Supercritical | 0.0038141
343 | 341.896 | 616279.3 | 3097615.837 | 632.391 | 5.2 | 0 | Normal | 0.078 | 1.001 | 50.95 | 1.28 | 6.6562 | 0.85775 | 7.6545 | 633.671 | 636.6574 | 0.016176 | 2.1601 | 44.0153 | -0.016081 | 0 | 0.84087 | 4.3725 | 0.63538 | 11.6524 | 633.2319 | 640.1522 | 0.055928 | 4.0571 | 62.3569 | 0.056005 | 0 | 2.139 | 634.53 | 635.5995 |  |  | 0 | 0 | 0 | 0 | 1 | Supercritical | 0.0038141
344 | 342.896 | 616278.825 | 3097614.957 | 632.3905 | 5.2 | 0 | Normal | 0.05 | 1 | 50.95 | 1.28 | 6.6562 | 0.85775 | 7.6545 | 633.6705 | 636.6569 | 0.016176 | 2.1601 | 44.0153 | -0.015925 | 0 | 0.84207 | 4.3787 | 0.63606 | 11.6358 | 633.2326 | 640.1332 | 0.055689 | 4.0484 | 62.276 | 0.055444 | 0 | 2.139 | 634.5295 | 635.599 |  |  | 0 | 0 | 0 | 0 | 1 | Supercritical | 0.0038141
345 | 343.895 | 616278.351 | 3097614.077 | 632.39 | 5.2 | 0 | Normal | 0.027 | 0.999 | 50.95 | 1.28 | 6.6562 | 0.85775 | 7.6545 | 633.67 | 636.6564 | 0.016176 | 2.1601 | 44.0153 | -0.015794 | 0 | 0.8433 | 4.3851 | 0.63677 | 11.6188 | 633.2333 | 640.1138 | 0.055445 | 4.0396 | 62.1931 | 0.055255 | 0 | 2.139 | 634.529 | 635.5985 |  |  | 0 | 0 | 0 | 0 | 1 | Supercritical | 0.0038141
346 | 344.895 | 616277.877 | 3097613.196 | 632.3895 | 5.2 | 0 | Normal | 0.027 | 1 | 50.95 | 1.28 | 6.6562 | 0.85775 | 7.6545 | 633.6695 | 636.6559 | 0.016176 | 2.1601 | 44.0153 | -0.015811 | 0 | 0.84456 | 4.3917 | 0.63749 | 11.6014 | 633.2341 | 640.094 | 0.055196 | 4.0305 | 62.1084 | 0.054959 | 0 | 2.139 | 634.5285 | 635.598 |  |  | 0 | 0 | 0 | 0 | 1 | Supercritical | 0.0038141
347 | 345.895 | 616277.403 | 3097612.316 | 632.389 | 5.2 | 0 | Normal | 0.023 | 1 | 50.95 | 1.28 | 6.6562 | 0.85775 | 7.6545 | 633.669 | 636.6554 | 0.016176 | 2.1601 | 44.0153 | -0.015791 | 0 | 0.84585 | 4.3984 | 0.63822 | 11.5837 | 633.2349 | 640.0739 | 0.054943 | 4.0213 | 62.0221 | 0.05476 | 0 | 2.139 | 634.528 | 635.5975 |  |  | 0 | 0 | 0 | 0 | 1 | Supercritical | 0.0038141
348 | 346.896 | 616276.928 | 3097611.435 | 632.3885 | 5.2 | 0 | Normal | 0.023 | 1.001 | 50.95 | 1.28 | 6.6562 | 0.85775 | 7.6545 | 633.6685 | 636.6549 | 0.016176 | 2.1601 | 44.0153 | -0.015807 | 0 | 0.84717 | 4.4053 | 0.63897 | 11.5657 | 633.2357 | 640.0534 | 0.054687 | 4.0119 | 61.9343 | 0.054132 | 0 | 2.139 | 634.5275 | 635.597 |  |  | 0 | 0 | 0 | 0 | 1 | Supercritical | 0.0038141
349 | 347.895 | 616276.454 | 3097610.555 | 632.388 | 5.2 | 0 | Normal | 0 | 0.999 | 50.95 | 1.28 | 6.6562 | 0.85775 | 7.6545 | 633.668 | 636.6544 | 0.016176 | 2.1601 | 44.0153 | -0.01566 | 0 | 0.84851 | 4.4122 | 0.63973 | 11.5474 | 633.2365 | 640.0328 | 0.054428 | 4.0024 | 61.8454 | 0.054234 | 0 | 2.139 | 634.527 | 635.5965 |  |  | 0 | 0 | 0 | 0 | 1 | Supercritical | 0.0038141
350 | 348.895 | 616275.98 | 3097609.675 | 632.3875 | 5.2 | 0 | Normal | 0.027 | 1 | 50.95 | 1.28 | 6.6562 | 0.85775 | 7.6545 | 633.6675 | 636.6539 | 0.016176 | 2.1601 | 44.0153 | -0.015811 | 0 | 0.84987 | 4.4193 | 0.6405 | 11.5289 | 633.2374 | 640.0119 | 0.054167 | 3.9928 | 61.7556 | 0.053972 | 0 | 2.139 | 634.5265 | 635.596 |  |  | 0 | 0 | 0 | 0 | 1 | Supercritical | 0.0038141
351 | 349.895 | 616275.506 | 3097608.794 | 632.387 | 5.2 | 0 | Normal | 0.027 | 1 | 50.95 | 1.28 | 6.6562 | 0.85775 | 7.6545 | 633.667 | 636.6534 | 0.016176 | 2.1601 | 44.0153 | -0.015811 | 0 | 0.85124 | 4.4265 | 0.64129 | 11.5103 | 633.2382 | 639.9909 | 0.053904 | 3.9831 | 61.6649 | 0.053663 | 0 | 2.139 | 634.526 | 635.5955 |  |  | 0 | 0 | 0 | 0 | 1 | Supercritical | 0.0038141
352 | 350.895 | 616275.032 | 3097607.914 | 632.3865 | 5.2 | 0 | Normal | 0.023 | 1 | 50.95 | 1.28 | 6.6562 | 0.85775 | 7.6545 | 633.6665 | 636.6529 | 0.016176 | 2.1601 | 44.0153 | -0.015791 | 0 | 0.85263 | 4.4337 | 0.64207 | 11.4916 | 633.2391 | 639.9698 | 0.053641 | 3.9734 | 61.5737 | 0.053453 | 0 | 2.139 | 634.5255 | 635.595 |  |  | 0 | 0 | 0 | 0 | 1 | Supercritical | 0.0038141
353 | 351.896 | 616274.557 | 3097607.033 | 632.386 | 5.2 | 0 | Normal | 0.023 | 1.001 | 50.95 | 1.28 | 6.6562 | 0.85775 | 7.6545 | 633.666 | 636.6524 | 0.016176 | 2.1601 | 44.0153 | -0.015807 | 0 | 0.85403 | 4.441 | 0.64287 | 11.4728 | 633.24 | 639.9487 | 0.053377 | 3.9637 | 61.4822 | 0.052824 | 0 | 2.139 | 634.525 | 635.5945 |  |  | 0 | 0 | 0 | 0 | 1 | Supercritical | 0.0038141
354 | 352.895 | 616274.083 | 3097606.153 | 632.3855 | 5.2 | 0 | Normal | 0 | 0.999 | 50.95 | 1.28 | 6.6562 | 0.85775 | 7.6545 | 633.6655 | 636.6519 | 0.016176 | 2.1601 | 44.0153 | -0.01566 | 0 | 0.85544 | 4.4483 | 0.64366 | 11.4539 | 633.2409 | 639.9276 | 0.053114 | 3.9539 | 61.3904 | 0.052915 | 0 | 2.139 | 634.5245 | 635.594 |  |  | 0 | 0 | 0 | 0 | 1 | Supercritical | 0.0038141
355 | 353.895 | 616273.609 | 3097605.273 | 632.385 | 5.2 | 0 | Normal | 0.027 | 1 | 50.95 | 1.28 | 6.6562 | 0.85775 | 7.6545 | 633.665 | 636.6514 | 0.016176 | 2.1601 | 44.0153 | -0.015811 | 0 | 0.85685 | 4.4556 | 0.64446 | 11.435 | 633.2418 | 639.9065 | 0.052852 | 3.9441 | 61.2987 | 0.053218 | 0 | 2.139 | 634.524 | 635.5935 |  |  | 0 | 0 | 0 | 0 | 1 | Supercritical | 0.0038141
356 | 354.895 | 616273.135 | 3097604.392 | 632.3845 | 5.2 | 0 | Normal | 0.078 | 1 | 50.95 | 1.28 | 6.6562 | 0.85775 | 7.6545 | 633.6645 | 636.6509 | 0.016176 | 2.1601 | 44.0153 | -0.016064 | 0 | 0.85826 | 4.463 | 0.64526 | 11.4162 | 633.2428 | 639.8854 | 0.052591 | 3.9344 | 61.2071 | 0.052954 | 0 | 2.139 | 634.5235 | 635.593 |  |  | 0 | 0 | 0 | 0 | 1 | Supercritical | 0.0038141
357 | 355.895 | 616272.66 | 3097603.512 | 632.384 | 5.2 | 0 | Normal | 0.078 | 1 | 50.95 | 1.28 | 6.6562 | 0.85775 | 7.6545 | 633.664 | 636.6504 | 0.016176 | 2.1601 | 44.0153 | -0.016064 | 0 | 0.87091 | 4.5287 | 0.65239 | 11.2504 | 633.2549 | 639.706 | 0.050332 | 3.849 | 60.4028 | 0.050173 | 0 | 2.139 | 634.523 | 635.5925 |  |  | 0 | 0 | 0 | 0 | 1 | Supercritical | 0.0038141
358 | 356.896 | 616272.186 | 3097602.631 | 632.3835 | 5.2 | 0 | Normal | 0.027 | 1.001 | 50.95 | 1.28 | 6.6562 | 0.85775 | 7.6545 | 633.6635 | 636.6499 | 0.016176 | 2.1601 | 44.0153 | -0.015827 | 0 | 0.88702 | 4.6125 | 0.66138 | 11.046 | 633.2705 | 639.4894 | 0.047642 | 3.7446 | 59.4153 | 0.047095 | 0 | 2.139 | 634.5225 | 635.592 |  |  | 0 | 0 | 0 | 0 | 1 | Supercritical | 0.0038141
359 | 357.895 | 616271.712 | 3097601.751 | 632.383 | 5.2 | 0 | Normal | 0 | 0.999 | 50.95 | 1.28 | 6.6562 | 0.85775 | 7.6545 | 633.663 | 636.6494 | 0.016176 | 2.1601 | 44.0153 | -0.01566 | 0 | 0.90322 | 4.6968 | 0.67035 | 10.8479 | 633.2862 | 639.284 | 0.045131 | 3.6443 | 58.4616 | 0.044861 | 0 | 2.139 | 634.522 | 635.5915 |  |  | 0 | 0 | 0 | 0 | 1 | Supercritical | 0.0038141
360 | 358.895 | 616271.238 | 3097600.871 | 632.3825 | 5.2 | 0 | Normal | 0.023 | 1 | 50.95 | 1.28 | 6.6562 | 0.85775 | 7.6545 | 633.6625 | 636.6489 | 0.016176 | 2.1601 | 44.0153 | -0.015791 | 0 | 0.91823 | 4.7748 | 0.67858 | 10.6706 | 633.3007 | 639.1041 | 0.042962 | 3.5553 | 57.6117 | 0.042728 | 0 | 2.139 | 634.5215 | 635.591 |  |  | 0 | 0 | 0 | 0 | 1 | Supercritical | 0.0038141
361 | 359.896 | 616270.763 | 3097599.99 | 632.382 | 5.2 | 0 | Normal | 0.023 | 1.001 | 50.95 | 1.28 | 6.6562 | 0.85775 | 7.6545 | 633.662 | 636.6484 | 0.016176 | 2.1601 | 44.0153 | -0.015807 | 0 | 0.93165 | 4.8446 | 0.68588 | 10.5169 | 633.3137 | 638.951 | 0.041143 | 3.4788 | 56.8781 | 0.040855 | 0 | 2.139 | 634.521 | 635.5905 |  |  | 0 | 0 | 0 | 0 | 1 | Supercritical | 0.0038141
362 | 360.895 | 616270.289 | 3097599.11 | 632.3815 | 5.2 | 0 | Normal | 0.027 | 0.999 | 50.95 | 1.28 | 6.6562 | 0.85775 | 7.6545 | 633.6615 | 636.6479 | 0.016176 | 2.1601 | 44.0153 | -0.015794 | 0 | 0.94345 | 4.906 | 0.69226 | 10.3853 | 633.325 | 638.8221 | 0.039628 | 3.4137 | 56.2523 | 0.039415 | 0 | 2.139 | 634.5205 | 635.59 |  |  | 0 | 0 | 0 | 0 | 1 | Supercritical | 0.0038141
363 | 361.896 | 616269.815 | 3097598.229 | 632.381 | 5.2 | 0 | Normal | 0.027 | 1.001 | 50.95 | 1.28 | 6.6562 | 0.85775 | 7.6545 | 633.661 | 636.6474 | 0.016176 | 2.1601 | 44.0153 | -0.015827 | 0 | 0.95376 | 4.9595 | 0.69779 | 10.2731 | 633.3348 | 638.7138 | 0.038367 | 3.3585 | 55.7205 | 0.037829 | 0 | 2.139 | 634.52 | 635.5895 |  |  | 0 | 0 | 0 | 0 | 1 | Supercritical | 0.0038141
364 | 362.895 | 616269.341 | 3097597.349 | 632.3805 | 5.2 | 0 | Normal | 0 | 0.999 | 50.95 | 1.28 | 6.6562 | 0.85775 | 7.6545 | 633.6605 | 636.6469 | 0.016176 | 2.1601 | 44.0153 | -0.01566 | 0 | 0.96272 | 5.0062 | 0.70258 | 10.1774 | 633.3432 | 638.6226 | 0.037314 | 3.3117 | 55.2682 | 0.037016 | 0 | 2.139 | 634.5195 | 635.589 |  |  | 0 | 0 | 0 | 0 | 1 | Supercritical | 0.0038141
365 | 363.895 | 616268.867 | 3097596.469 | 632.38 | 5.2 | 0 | Normal | 0.023 | 1 | 50.95 | 1.28 | 6.6562 | 0.85775 | 7.6545 | 633.66 | 636.6464 | 0.016176 | 2.1601 | 44.0153 | -0.015791 | 0 | 0.97052 | 5.0467 | 0.70672 | 10.0957 | 633.3505 | 638.5453 | 0.03643 | 3.2719 | 54.8826 | 0.036165 | 0 | 2.139 | 634.519 | 635.5885 |  |  | 0 | 0 | 0 | 0 | 1 | Supercritical | 0.0038141
366 | 364.896 | 616268.392 | 3097595.588 | 632.3795 | 5.2 | 0 | Normal | 0.023 | 1.001 | 50.95 | 1.28 | 6.6562 | 0.85775 | 7.6545 | 633.6595 | 636.6459 | 0.016176 | 2.1601 | 44.0153 | -0.015807 | 0 | 0.97731 | 5.082 | 0.71031 | 10.0255 | 633.3568 | 638.4797 | 0.035683 | 3.2378 | 54.5527 | 0.035378 | 0 | 2.139 | 634.5185 | 635.588 |  |  | 0 | 0 | 0 | 0 | 1 | Supercritical | 0.0038141
367 | 365.895 | 616267.918 | 3097594.708 | 632.379 | 5.2 | 0 | Normal | 0.027 | 0.999 | 50.95 | 1.28 | 6.6562 | 0.85775 | 7.6545 | 633.659 | 636.6454 | 0.016176 | 2.1601 | 44.0153 | -0.015794 | 0 | 0.98323 | 5.1128 | 0.71343 | 9.9652 | 633.3622 | 638.4236 | 0.035049 | 3.2087 | 54.2695 | 0.034812 | 0 | 2.139 | 634.518 | 635.5875 |  |  | 0 | 0 | 0 | 0 | 1 | Supercritical | 0.0038141
368 | 366.896 | 616267.444 | 3097593.827 | 632.3785 | 5.2 | 0 | Normal | 0.027 | 1.001 | 50.95 | 1.28 | 6.6562 | 0.85775 | 7.6545 | 633.6585 | 636.6449 | 0.016176 | 2.1601 | 44.0153 | -0.015827 | 0 | 0.9884 | 5.1397 | 0.71615 | 9.9131 | 633.3669 | 638.3755 | 0.034508 | 3.1835 | 54.0253 | 0.034391 | 0 | 2.139 | 634.5175 | 635.587 |  |  | 0 | 0 | 0 | 0 | 1 | Supercritical | 0.0038141
369 | 367.895 | 616266.97 | 3097592.947 | 632.378 | 5.2 | 0 | Normal | 0.05 | 0.999 | 50.95 | 1.28 | 6.6562 | 0.85775 | 7.6545 | 633.658 | 636.6444 | 0.016176 | 2.1601 | 44.0153 | -0.015909 | 0 | 0.99293 | 5.1632 | 0.71852 | 9.8679 | 633.3709 | 638.334 | 0.034044 | 3.1618 | 53.814 | 0.034189 | 0 | 2.139 | 634.517 | 635.5865 |  |  | 0 | 0 | 0 | 0 | 1 | Supercritical | 0.0038141
370 | 368.895 | 616266.495 | 3097592.067 | 632.3775 | 5.2 | 0 | Normal | 0.078 | 1 | 50.95 | 1.28 | 6.6562 | 0.85775 | 7.6545 | 633.6575 | 636.6439 | 0.016176 | 2.1601 | 44.0153 | -0.016064 | 0 | 0.99689 | 5.1838 | 0.7206 | 9.8286 | 633.3744 | 638.298 | 0.033644 | 3.1429 | 53.6305 | 0.033399 | 0 | 2.139 | 634.5165 | 635.586 |  |  | 0 | 0 | 0 | 0 | 1 | Supercritical | 0.0038141
371 | 369.896 | 616266.021 | 3097591.186 | 632.377 | 5.2 | 0 | Normal | 0.027 | 1.001 | 50.95 | 1.28 | 6.6562 | 0.85775 | 7.6545 | 633.657 | 636.6434 | 0.016176 | 2.1601 | 44.0153 | -0.015827 | 0 | 1.0004 | 5.2022 | 0.72244 | 9.794 | 633.3774 | 638.2664 | 0.033294 | 3.1263 | 53.469 | 0.032981 | 0 | 2.139 | 634.516 | 635.5855 |  |  | 0 | 0 | 0 | 0 | 1 | Supercritical | 0.0038141
372 | 370.895 | 616265.547 | 3097590.306 | 632.3765 | 5.2 | 0 | Normal | 0.027 | 0.999 | 50.95 | 1.28 | 6.6562 | 0.85775 | 7.6545 | 633.6565 | 636.6429 | 0.016176 | 2.1601 | 44.0153 | -0.015794 | 0 | 1.0035 | 5.2183 | 0.72405 | 9.7638 | 633.38 | 638.2389 | 0.032991 | 3.1119 | 53.3284 | 0.033156 | 0 | 2.139 | 634.5155 | 635.585 |  |  | 0 | 0 | 0 | 0 | 1 | Supercritical | 0.0038141
373 | 371.896 | 616265.073 | 3097589.425 | 632.376 | 5.2 | 0 | Normal | 0.078 | 1.001 | 50.95 | 1.28 | 6.6562 | 0.85775 | 7.6545 | 633.656 | 636.6424 | 0.016176 | 2.1601 | 44.0153 | -0.016081 | 0 | 1.0062 | 5.2324 | 0.72547 | 9.7374 | 633.3822 | 638.2149 | 0.032727 | 3.0993 | 53.2055 | 0.03263 | 0 | 2.139 | 634.515 | 635.5845 |  |  | 0 | 0 | 0 | 0 | 1 | Supercritical | 0.0038141
374 | 372.896 | 616264.598 | 3097588.545 | 632.3755 | 5.2 | 0 | Normal | 0.05 | 1 | 50.95 | 1.28 | 6.6562 | 0.85775 | 7.6545 | 633.6555 | 636.6419 | 0.016176 | 2.1601 | 44.0153 | -0.015925 | 0 | 1.0086 | 5.2449 | 0.72671 | 9.7142 | 633.3841 | 638.1938 | 0.032497 | 3.0882 | 53.0976 | 0.032181 | 0 | 2.139 | 634.5145 | 635.584 |  |  | 0 | 0 | 0 | 0 | 1 | Supercritical | 0.0038141
375 | 373.895 | 616264.124 | 3097587.665 | 632.375 | 5.2 | 0 | Normal | 0.027 | 0.999 | 50.95 | 1.28 | 6.6562 | 0.85775 | 7.6545 | 633.655 | 636.6414 | 0.016176 | 2.1601 | 44.0153 | -0.015794 | 0 | 1.0108 | 5.2559 | 0.72782 | 9.6938 | 633.3858 | 638.1752 | 0.032296 | 3.0785 | 53.0028 | 0.032043 | 0 | 2.139 | 634.514 | 635.5835 |  |  | 0 | 0 | 0 | 0 | 1 | Supercritical | 0.0038141
376 | 374.896 | 616263.65 | 3097586.784 | 632.3745 | 5.2 | 0 | Normal | 0.027 | 1.001 | 50.95 | 1.28 | 6.6562 | 0.85775 | 7.6545 | 633.6545 | 636.6409 | 0.016176 | 2.1601 | 44.0153 | -0.015827 | 0 | 1.0126 | 5.2657 | 0.72879 | 9.6758 | 633.3871 | 638.1588 | 0.032118 | 3.0699 | 52.9191 | 0.031801 | 0 | 2.139 | 634.5135 | 635.583 |  |  | 0 | 0 | 0 | 0 | 1 | Supercritical | 0.0038141
377 | 375.895 | 616263.176 | 3097585.904 | 632.374 | 5.2 | 0 | Normal | 0.027 | 0.999 | 50.95 | 1.28 | 6.6562 | 0.85775 | 7.6545 | 633.654 | 636.6404 | 0.016176 | 2.1601 | 44.0153 | -0.015794 | 0 | 1.0143 | 5.2744 | 0.72966 | 9.6598 | 633.3883 | 638.1443 | 0.031962 | 3.0623 | 52.8451 | 0.03208 | 0 | 2.139 | 634.513 | 635.5825 |  |  | 0 | 0 | 0 | 0 | 1 | Supercritical | 0.0038141
378 | 376.895 | 616262.702 | 3097585.023 | 632.3735 | 5.2 | 0 | Normal | 0.078 | 1 | 50.95 | 1.28 | 6.6562 | 0.85775 | 7.6545 | 633.6535 | 636.6399 | 0.016176 | 2.1601 | 44.0153 | -0.016064 | 0 | 1.0158 | 5.2821 | 0.73043 | 9.6457 | 633.3893 | 638.1314 | 0.031824 | 3.0556 | 52.7795 | 0.031719 | 0 | 2.139 | 634.5125 | 635.582 |  |  | 0 | 0 | 0 | 0 | 1 | Supercritical | 0.0038141
379 | 377.895 | 616262.227 | 3097584.143 | 632.373 | 5.2 | 0 | Normal | 0.05 | 1 | 50.95 | 1.28 | 6.6562 | 0.85775 | 7.6545 | 633.653 | 636.6394 | 0.016176 | 2.1601 | 44.0153 | -0.015925 | 0 | 1.0171 | 5.289 | 0.73111 | 9.6332 | 633.3901 | 638.1199 | 0.031701 | 3.0496 | 52.7213 | 0.031414 | 0 | 2.139 | 634.512 | 635.5815 |  |  | 0 | 0 | 0 | 0 | 1 | Supercritical | 0.0038141
380 | 378.895 | 616261.753 | 3097583.263 | 632.3725 | 5.2 | 0 | Normal | 0.027 | 1 | 50.95 | 1.28 | 6.6562 | 0.85775 | 7.6545 | 633.6525 | 636.6389 | 0.016176 | 2.1601 | 44.0153 | -0.015811 | 0 | 1.0183 | 5.2952 | 0.73172 | 9.622 | 633.3908 | 638.1096 | 0.031593 | 3.0443 | 52.6696 | 0.031305 | 0 | 2.139 | 634.5115 | 635.581 |  |  | 0 | 0 | 0 | 0 | 1 | Supercritical | 0.0038141
381 | 379.895 | 616261.279 | 3097582.382 | 632.372 | 5.2 | 0 | Normal | 0.027 | 1 | 50.95 | 1.28 | 6.6562 | 0.85775 | 7.6545 | 633.652 | 636.6384 | 0.016176 | 2.1601 | 44.0153 | -0.015811 | 0 | 1.0194 | 5.3006 | 0.73226 | 9.6121 | 633.3914 | 638.1004 | 0.031496 | 3.0396 | 52.6236 | 0.031177 | 0 | 2.139 | 634.511 | 635.5805 |  |  | 0 | 0 | 0 | 0 | 1 | Supercritical | 0.0038141
382 | 380.895 | 616260.805 | 3097581.502 | 632.3715 | 5.2 | 0 | Normal | 0.023 | 1 | 50.95 | 1.28 | 6.6562 | 0.85775 | 7.6545 | 633.6515 | 636.6379 | 0.016176 | 2.1601 | 44.0153 | -0.015791 | 0 | 1.0203 | 5.3055 | 0.73275 | 9.6032 | 633.3918 | 638.0922 | 0.031411 | 3.0354 | 52.5826 | 0.031122 | 0 | 2.139 | 634.5105 | 635.58 |  |  | 0 | 0 | 0 | 0 | 1 | Supercritical | 0.0038141
383 | 381.896 | 616260.33 | 3097580.621 | 632.371 | 5.2 | 0 | Normal | 0.023 | 1.001 | 50.95 | 1.28 | 6.6562 | 0.85775 | 7.6545 | 633.651 | 636.6374 | 0.016176 | 2.1601 | 44.0153 | -0.015807 | 0 | 1.0211 | 5.3099 | 0.73318 | 9.5953 | 633.3921 | 638.0848 | 0.031334 | 3.0317 | 52.546 | 0.030803 | 0 | 2.139 | 634.51 | 635.5795 |  |  | 0 | 0 | 0 | 0 | 1 | Supercritical | 0.0038141
384 | 382.895 | 616259.856 | 3097579.741 | 632.3705 | 5.2 | 0 | Normal | 0 | 0.999 | 50.95 | 1.28 | 6.6562 | 0.85775 | 7.6545 | 633.6505 | 636.6369 | 0.016176 | 2.1601 | 44.0153 | -0.01566 | 0 | 1.0219 | 5.3138 | 0.73357 | 9.5882 | 633.3924 | 638.0781 | 0.031266 | 3.0283 | 52.5133 | 0.030977 | 0 | 2.139 | 634.5095 | 635.579 |  |  | 0 | 0 | 0 | 0 | 1 | Supercritical | 0.0038141
385 | 383.895 | 616259.382 | 3097578.861 | 632.37 | 5.2 | 0 | Normal | 0.027 | 1 | 50.95 | 1.28 | 6.6562 | 0.85775 | 7.6545 | 633.65 | 636.6364 | 0.016176 | 2.1601 | 44.0153 | -0.015811 | 0 | 1.0226 | 5.3173 | 0.73392 | 9.5819 | 633.3926 | 638.0721 | 0.031205 | 3.0253 | 52.4841 | 0.031313 | 0 | 2.139 | 634.509 | 635.5785 |  |  | 0 | 0 | 0 | 0 | 1 | Supercritical | 0.0038141
386 | 384.895 | 616258.908 | 3097577.98 | 632.3695 | 5.2 | 0 | Normal | 0.078 | 1 | 50.95 | 1.28 | 6.6562 | 0.85775 | 7.6545 | 633.6495 | 636.6359 | 0.016176 | 2.1601 | 44.0153 | -0.016064 | 0 | 1.0232 | 5.3204 | 0.73423 | 9.5763 | 633.3927 | 638.0667 | 0.031151 | 3.0227 | 52.4579 | 0.031258 | 0 | 2.139 | 634.5085 | 635.578 |  |  | 0 | 0 | 0 | 0 | 1 | Supercritical | 0.0038141
387 | 385.895 | 616258.433 | 3097577.1 | 632.369 | 5.2 | 0 | Normal | 0.078 | 1 | 50.95 | 1.28 | 6.6562 | 0.85775 | 7.6545 | 633.649 | 636.6354 | 0.016176 | 2.1601 | 44.0153 | -0.016064 | 0 | 1.0237 | 5.3233 | 0.7345 | 9.5712 | 633.3927 | 638.0618 | 0.031102 | 3.0203 | 52.4345 | 0.030843 | 0 | 2.139 | 634.508 | 635.5775 |  |  | 0 | 0 | 0 | 0 | 1 | Supercritical | 0.0038141
388 | 386.896 | 616257.959 | 3097576.219 | 632.3685 | 5.2 | 0 | Normal | 0.027 | 1.001 | 50.95 | 1.28 | 6.6562 | 0.85775 | 7.6545 | 633.6485 | 636.6349 | 0.016176 | 2.1601 | 44.0153 | -0.015827 | 0 | 1.0242 | 5.3258 | 0.73475 | 9.5667 | 633.3927 | 638.0574 | 0.031059 | 3.0181 | 52.4136 | 0.030528 | 0 | 2.139 | 634.5075 | 635.577 |  |  | 0 | 0 | 0 | 0 | 1 | Supercritical | 0.0038141
389 | 387.895 | 616257.485 | 3097575.339 | 632.368 | 5.2 | 0 | Normal | 0 | 0.999 | 50.95 | 1.28 | 6.6562 | 0.85775 | 7.6545 | 633.648 | 636.6344 | 0.016176 | 2.1601 | 44.0153 | -0.01566 | 0 | 1.0246 | 5.328 | 0.73498 | 9.5626 | 633.3926 | 638.0534 | 0.03102 | 3.0162 | 52.3948 | 0.030729 | 0 | 2.139 | 634.507 | 635.5765 |  |  | 0 | 0 | 0 | 0 | 1 | Supercritical | 0.0038141
390 | 388.895 | 616257.011 | 3097574.459 | 632.3675 | 5.2 | 0 | Normal | 0.027 | 1 | 50.95 | 1.28 | 6.6562 | 0.85775 | 7.6545 | 633.6475 | 636.6339 | 0.016176 | 2.1601 | 44.0153 | -0.015811 | 0 | 1.025 | 5.3301 | 0.73518 | 9.559 | 633.3925 | 638.0497 | 0.030985 | 3.0145 | 52.378 | 0.03109 | 0 | 2.139 | 634.5065 | 635.576 |  |  | 0 | 0 | 0 | 0 | 1 | Supercritical | 0.0038141
391 | 389.895 | 616256.537 | 3097573.578 | 632.367 | 5.2 | 0 | Normal | 0.078 | 1 | 50.95 | 1.28 | 6.6562 | 0.85775 | 7.6545 | 633.647 | 636.6334 | 0.016176 | 2.1601 | 44.0153 | -0.016064 | 0 | 1.0254 | 5.3319 | 0.73536 | 9.5557 | 633.3924 | 638.0464 | 0.030953 | 3.0129 | 52.3629 | 0.031058 | 0 | 2.139 | 634.506 | 635.5755 |  |  | 0 | 0 | 0 | 0 | 1 | Supercritical | 0.0038141
392 | 390.895 | 616256.062 | 3097572.698 | 632.3665 | 5.2 | 0 | Normal | 0.078 | 1 | 50.95 | 1.28 | 6.6562 | 0.85775 | 7.6545 | 633.6465 | 636.6329 | 0.016176 | 2.1601 | 44.0153 | -0.016064 | 0 | 1.0257 | 5.3335 | 0.73552 | 9.5528 | 633.3922 | 638.0433 | 0.030925 | 3.0115 | 52.3493 | 0.030666 | 0 | 2.139 | 634.5055 | 635.575 |  |  | 0 | 0 | 0 | 0 | 1 | Supercritical | 0.0038141
393 | 391.896 | 616255.588 | 3097571.817 | 632.366 | 5.2 | 0 | Normal | 0.027 | 1.001 | 50.95 | 1.28 | 6.6562 | 0.85775 | 7.6545 | 633.646 | 636.6324 | 0.016176 | 2.1601 | 44.0153 | -0.015827 | 0 | 1.026 | 5.335 | 0.73567 | 9.5501 | 633.392 | 638.0405 | 0.0309 | 3.0103 | 52.3371 | 0.030369 | 0 | 2.139 | 634.505 | 635.5745 |  |  | 0 | 0 | 0 | 0 | 1 | Supercritical | 0.0038141
394 | 392.895 | 616255.114 | 3097570.937 | 632.3655 | 5.2 | 0 | Normal | 0 | 0.999 | 50.95 | 1.28 | 6.6562 | 0.85775 | 7.6545 | 633.6455 | 636.6319 | 0.016176 | 2.1601 | 44.0153 | -0.01566 | 0 | 1.0317 | 5.3648 | 0.73861 | 9.4971 | 633.3972 | 637.9943 | 0.030396 | 2.9853 | 52.0925 | 0.030072 | 0 | 2.139 | 634.5045 | 635.574 |  |  | 0 | 0 | 0 | 0 | 1 | Supercritical | 0.0038141
395 | 393.895 | 616254.64 | 3097570.057 | 632.365 | 5.2 | 0 | Normal | 0.023 | 1 | 50.95 | 1.28 | 6.6562 | 0.85775 | 7.6545 | 633.645 | 636.6314 | 0.016176 | 2.1601 | 44.0153 | -0.015791 | 0 | 1.0421 | 5.419 | 0.74393 | 9.4021 | 633.4071 | 637.9127 | 0.029507 | 2.9406 | 51.6553 | 0.029209 | 0 | 2.139 | 634.504 | 635.5735 |  |  | 0 | 0 | 0 | 0 | 1 | Supercritical | 0.0038141
396 | 394.896 | 616254.165 | 3097569.176 | 632.3645 | 5.2 | 0 | Normal | 0.023 | 1.001 | 50.95 | 1.28 | 6.6562 | 0.85775 | 7.6545 | 633.6445 | 636.6309 | 0.016176 | 2.1601 | 44.0153 | -0.015807 | 0 | 1.0514 | 5.4675 | 0.74867 | 9.3188 | 633.4159 | 637.842 | 0.028742 | 2.9016 | 51.273 | 0.028412 | 0 | 2.139 | 634.5035 | 635.573 |  |  | 0 | 0 | 0 | 0 | 1 | Supercritical | 0.0038141
397 | 395.895 | 616253.691 | 3097568.296 | 632.364 | 5.2 | 0 | Normal | 0.027 | 0.999 | 50.95 | 1.28 | 6.6562 | 0.85775 | 7.6545 | 633.644 | 636.6304 | 0.016176 | 2.1601 | 44.0153 | -0.015794 | 0 | 1.0598 | 5.5112 | 0.75293 | 9.2448 | 633.4238 | 637.78 | 0.028075 | 2.8671 | 50.9353 | 0.027799 | 0 | 2.139 | 634.503 | 635.5725 |  |  | 0 | 0 | 0 | 0 | 1 | Supercritical | 0.0038141
398 | 396.896 | 616253.217 | 3097567.415 | 632.3635 | 5.2 | 0 | Normal | 0.027 | 1.001 | 50.95 | 1.28 | 6.6562 | 0.85775 | 7.6545 | 633.6435 | 636.6299 | 0.016176 | 2.1601 | 44.0153 | -0.015827 | 0 | 1.0675 | 5.5509 | 0.75677 | 9.1788 | 633.431 | 637.725 | 0.027487 | 2.8364 | 50.6342 | 0.027318 | 0 | 2.139 | 634.5025 | 635.572 |  |  | 0 | 0 | 0 | 0 | 1 | Supercritical | 0.0038141
399 | 397.895 | 616252.743 | 3097566.535 | 632.363 | 5.2 | 0 | Normal | 0.05 | 0.999 | 50.95 | 1.28 | 6.6562 | 0.85775 | 7.6545 | 633.643 | 636.6294 | 0.016176 | 2.1601 | 44.0153 | -0.015909 | 0 | 1.0744 | 5.5871 | 0.76027 | 9.1192 | 633.4374 | 637.676 | 0.026966 | 2.8089 | 50.3637 | 0.027017 | 0 | 2.139 | 634.502 | 635.5715 |  |  | 0 | 0 | 0 | 0 | 1 | Supercritical | 0.0038141
400 | 398.895 | 616252.268 | 3097565.655 | 632.3625 | 5.2 | 0 | Normal | 0.078 | 1 | 50.95 | 1.28 | 6.6562 | 0.85775 | 7.6545 | 633.6425 | 636.6289 | 0.016176 | 2.1601 | 44.0153 | -0.016064 | 0 | 1.0808 | 5.6204 | 0.76346 | 9.0652 | 633.4433 | 637.6318 | 0.026498 | 2.784 | 50.1192 | 0.026213 | 0 | 2.139 | 634.5015 | 635.571 |  |  | 0 | 0 | 0 | 0 | 1 | Supercritical | 0.0038141
401 | 399.896 | 616251.794 | 3097564.774 | 632.362 | 5.2 | 0 | Normal | 0.027 | 1.001 | 50.95 | 1.28 | 6.6562 | 0.85775 | 7.6545 | 633.642 | 636.6284 | 0.016176 | 2.1601 | 44.0153 | -0.015827 | 0 | 1.0867 | 5.6511 | 0.7664 | 9.016 | 633.4487 | 637.5919 | 0.026077 | 2.7613 | 49.8968 | 0.025738 | 0 | 2.139 | 634.501 | 635.5705 |  |  | 0 | 0 | 0 | 0 | 1 | Supercritical | 0.0038141
402 | 400.895 | 616251.32 | 3097563.894 | 632.3615 | 5.2 | 0 | Normal | 0.027 | 0.999 | 50.95 | 1.28 | 6.6562 | 0.85775 | 7.6545 | 633.6415 | 636.6279 | 0.016176 | 2.1601 | 44.0153 | -0.015794 | 0 | 1.0922 | 5.6795 | 0.76912 | 8.9709 | 633.4537 | 637.5555 | 0.025696 | 2.7406 | 49.6934 | 0.025406 | 0 | 2.139 | 634.5005 | 635.57 |  |  | 0 | 0 | 0 | 0 | 1 | Supercritical | 0.0038141
403 | 401.896 | 616250.846 | 3097563.013 | 632.361 | 5.2 | 0 | Normal | 0.027 | 1.001 | 50.95 | 1.28 | 6.6562 | 0.85775 | 7.6545 | 633.641 | 636.6274 | 0.016176 | 2.1601 | 44.0153 | -0.015827 | 0 | 1.1824 | 6.1484 | 0.81277 | 8.2867 | 633.5434 | 637.0434 | 0.02037 | 2.4331 | 46.6734 | 0.020141 | 0 | 2.139 | 634.5 | 635.5695 |  |  | 0 | 0 | 0 | 0 | 1 | Supercritical | 0.0038141
404 | 402.895 | 616250.372 | 3097562.133 | 632.3605 | 5.2 | 0 | Normal | 0.05 | 0.999 | 50.95 | 1.28 | 6.6562 | 0.85775 | 7.6545 | 633.6405 | 636.6269 | 0.016176 | 2.1601 | 44.0153 | -0.015909 | 0 | 1.3725 | 7.137 | 0.8983 | 7.1388 | 633.733 | 636.3305 | 0.013229 | 1.9455 | 41.9747 | 0.013067 | 0 | 2.139 | 634.4995 | 635.569 |  |  | 0 | 0 | 0 | 0 | 1 | Supercritical | 0.0038141
405 | 403.895 | 616249.897 | 3097561.253 | 632.36 | 5.2 | 0 | Normal | 0.078 | 1 | 50.95 | 1.28 | 6.6562 | 0.85775 | 7.6545 | 633.64 | 636.6264 | 0.016176 | 2.1601 | 44.0153 | -0.016064 | 0 | 1.3699 | 7.1234 | 0.89718 | 7.1525 | 633.7299 | 636.3373 | 0.013302 | 1.9511 | 42.0268 | 0.012933 | 0 | 2.139 | 634.499 | 635.5685 |  |  | 0 | 0 | 0 | 0 | 1 | Supercritical | 0.0038141
406 | 404.896 | 616249.423 | 3097560.372 | 632.3595 | 5.2 | 0 | Normal | 0.027 | 1.001 | 50.95 | 1.28 | 6.6562 | 0.85775 | 7.6545 | 633.6395 | 636.6259 | 0.016176 | 2.1601 | 44.0153 | -0.015827 | 0 | 1.3664 | 7.1055 | 0.8957 | 7.1705 | 633.7259 | 636.3465 | 0.013399 | 1.9585 | 42.0958 | 0.013003 | 0 | 2.139 | 634.4985 | 635.568 |  |  | 0 | 0 | 0 | 0 | 1 | Supercritical | 0.0038141
407 | 405.895 | 616248.949 | 3097559.492 | 632.359 | 5.2 | 0 | Normal | 0.027 | 0.999 | 50.95 | 1.28 | 6.6562 | 0.85775 | 7.6545 | 633.639 | 636.6254 | 0.016176 | 2.1601 | 44.0153 | -0.015794 | 0 | 1.3624 | 7.0844 | 0.89396 | 7.1919 | 633.7214 | 636.3576 | 0.013514 | 1.9672 | 42.178 | 0.01337 | 0 | 2.139 | 634.498 | 635.5675 |  |  | 0 | 0 | 0 | 0 | 1 | Supercritical | 0.0038141
408 | 406.896 | 616248.475 | 3097558.611 | 632.3585 | 5.2 | 0 | Normal | 0.078 | 1.001 | 50.95 | 1.28 | 6.6562 | 0.85775 | 7.6545 | 633.6385 | 636.6249 | 0.016176 | 2.1601 | 44.0153 | -0.016081 | 0 | 1.3578 | 7.0607 | 0.89199 | 7.216 | 633.7163 | 636.3703 | 0.013644 | 1.9771 | 42.2711 | 0.013366 | 0 | 2.139 | 634.4975 | 635.567 |  |  | 0 | 0 | 0 | 0 | 1 | Supercritical | 0.0038141
409 | 407.896 | 616248 | 3097557.731 | 632.358 | 5.2 | 0 | Normal | 0.05 | 1 | 50.95 | 1.28 | 6.6562 | 0.85775 | 7.6545 | 633.638 | 636.6244 | 0.016176 | 2.1601 | 44.0153 | -0.015925 | 0 | 1.3529 | 7.035 | 0.88986 | 7.2423 | 633.7109 | 636.3843 | 0.013788 | 1.988 | 42.3732 | 0.013395 | 0 | 2.139 | 634.497 | 635.5665 |  |  | 0 | 0 | 0 | 0 | 1 | Supercritical | 0.0038141
410 | 408.895 | 616247.526 | 3097556.851 | 632.3575 | 5.2 | 0 | Normal | 0.027 | 0.999 | 50.95 | 1.28 | 6.6562 | 0.85775 | 7.6545 | 633.6375 | 636.6239 | 0.016176 | 2.1601 | 44.0153 | -0.015794 | 0 | 1.3563 | 7.053 | 0.89135 | 7.2239 | 633.7138 | 636.3736 | 0.013687 | 1.9804 | 42.3017 | 0.013307 | 0 | 2.139 | 634.4965 | 635.566 |  |  | 0 | 0 | 0 | 0 | 1 | Supercritical | 0.0038141
411 | 409.895 | 616247.052 | 3097555.97 | 632.357 | 5.2 | 0 | Normal | 0.027 | 1 | 50.95 | 1.28 | 6.6562 | 0.85775 | 7.6545 | 633.637 | 636.6234 | 0.016176 | 2.1601 | 44.0153 | -0.015811 | 0 | 1.359 | 7.067 | 0.89251 | 7.2096 | 633.716 | 636.3653 | 0.01361 | 1.9745 | 42.2463 | 0.013211 | 0 | 2.139 | 634.496 | 635.5655 |  |  | 0 | 0 | 0 | 0 | 1 | Supercritical | 0.0038141
412 | 410.895 | 616246.578 | 3097555.09 | 632.3565 | 5.2 | 0 | Normal | 0.023 | 1 | 50.95 | 1.28 | 6.6562 | 0.85775 | 7.6545 | 633.6365 | 636.6229 | 0.016176 | 2.1601 | 44.0153 | -0.015791 | 0 | 1.3618 | 7.0815 | 0.89372 | 7.1948 | 633.7183 | 636.3567 | 0.01353 | 1.9684 | 42.1894 | 0.013144 | 0 | 2.139 | 634.4955 | 635.565 |  |  | 0 | 0 | 0 | 0 | 1 | Supercritical | 0.0038141
413 | 411.896 | 616246.103 | 3097554.209 | 632.356 | 5.2 | 0 | Normal | 0.023 | 1.001 | 50.95 | 1.28 | 6.6562 | 0.85775 | 7.6545 | 633.636 | 636.6224 | 0.016176 | 2.1601 | 44.0153 | -0.015807 | 0 | 1.3647 | 7.0965 | 0.89496 | 7.1796 | 633.7207 | 636.3479 | 0.013447 | 1.9622 | 42.1307 | 0.012934 | 0 | 2.139 | 634.495 | 635.5645 |  |  | 0 | 0 | 0 | 0 | 1 | Supercritical | 0.0038141
414 | 412.895 | 616245.629 | 3097553.329 | 632.3555 | 5.2 | 0 | Normal | 0 | 0.999 | 50.95 | 1.28 | 6.6562 | 0.85775 | 7.6545 | 633.6355 | 636.6219 | 0.016176 | 2.1601 | 44.0153 | -0.01566 | 0 | 1.3677 | 7.1121 | 0.89625 | 7.1638 | 633.7232 | 636.3389 | 0.013363 | 1.9557 | 42.0702 | 0.01298 | 0 | 2.139 | 634.4945 | 635.564 |  |  | 0 | 0 | 0 | 0 | 1 | Supercritical | 0.0038141
415 | 413.895 | 616245.155 | 3097552.449 | 632.355 | 5.2 | 0 | Normal | 0.027 | 1 | 50.95 | 1.28 | 6.6562 | 0.85775 | 7.6545 | 633.635 | 636.6214 | 0.016176 | 2.1601 | 44.0153 | -0.015811 | 0 | 1.3708 | 7.1283 | 0.89759 | 7.1475 | 633.7258 | 636.3297 | 0.013276 | 1.9491 | 42.0079 | 0.012893 | 0 | 2.139 | 634.494 | 635.5635 |  |  | 0 | 0 | 0 | 0 | 1 | Supercritical | 0.0038141
416 | 414.895 | 616244.681 | 3097551.568 | 632.3545 | 5.2 | 0 | Normal | 0.027 | 1 | 50.95 | 1.28 | 6.6562 | 0.85775 | 7.6545 | 633.6345 | 636.6209 | 0.016176 | 2.1601 | 44.0153 | -0.015811 | 0 | 1.3741 | 7.1452 | 0.89897 | 7.1307 | 633.7286 | 636.3202 | 0.013186 | 1.9422 | 41.9435 | 0.012785 | 0 | 2.139 | 634.4935 | 635.563 |  |  | 0 | 0 | 0 | 0 | 1 | Supercritical | 0.0038141
417 | 415.895 | 616244.207 | 3097550.688 | 632.354 | 5.2 | 0 | Normal | 0.023 | 1 | 50.95 | 1.28 | 6.6562 | 0.85775 | 7.6545 | 633.634 | 636.6204 | 0.016176 | 2.1601 | 44.0153 | -0.015791 | 0 | 1.3774 | 7.1627 | 0.90041 | 7.1133 | 633.7314 | 636.3104 | 0.013094 | 1.9351 | 41.8772 | 0.012706 | 0 | 2.139 | 634.493 | 635.5625 |  |  | 0 | 0 | 0 | 0 | 1 | Supercritical | 0.0038141
418 | 416.896 | 616243.732 | 3097549.807 | 632.3535 | 5.2 | 0 | Normal | 0.023 | 1.001 | 50.95 | 1.28 | 6.6562 | 0.85775 | 7.6545 | 633.6335 | 636.6199 | 0.016176 | 2.1601 | 44.0153 | -0.015807 | 0 | 1.3809 | 7.1809 | 0.90191 | 7.0953 | 633.7344 | 636.3003 | 0.012999 | 1.9277 | 41.8086 | 0.012486 | 0 | 2.139 | 634.4925 | 635.562 |  |  | 0 | 0 | 0 | 0 | 1 | Supercritical | 0.0038141
419 | 417.895 | 616243.258 | 3097548.927 | 632.353 | 5.2 | 0 | Normal | 0 | 0.999 | 50.95 | 1.28 | 6.6562 | 0.85775 | 7.6545 | 633.633 | 636.6194 | 0.016176 | 2.1601 | 44.0153 | -0.01566 | 0 | 1.3846 | 7.1998 | 0.90346 | 7.0766 | 633.7376 | 636.29 | 0.012901 | 1.9201 | 41.7378 | 0.012516 | 0 | 2.139 | 634.492 | 635.5615 |  |  | 0 | 0 | 0 | 0 | 1 | Supercritical | 0.0038141
420 | 418.895 | 616242.784 | 3097548.047 | 632.3525 | 5.2 | 0 | Normal | 0.027 | 1 | 50.95 | 1.28 | 6.6562 | 0.85775 | 7.6545 | 633.6325 | 636.6189 | 0.016176 | 2.1601 | 44.0153 | -0.015811 | 0 | 1.3884 | 7.2196 | 0.90507 | 7.0572 | 633.7409 | 636.2793 | 0.0128 | 1.9123 | 41.6647 | 0.01263 | 0 | 2.139 | 634.4915 | 635.561 |  |  | 0 | 0 | 0 | 0 | 1 | Supercritical | 0.0038141
421 | 419.895 | 616242.31 | 3097547.166 | 632.352 | 5.2 | 0 | Normal | 0.078 | 1 | 50.95 | 1.28 | 6.6562 | 0.85775 | 7.6545 | 633.632 | 636.6184 | 0.016176 | 2.1601 | 44.0153 | -0.016064 | 0 | 1.3923 | 7.2401 | 0.90676 | 7.0372 | 633.7443 | 636.2684 | 0.012696 | 1.9041 | 41.5891 | 0.012524 | 0 | 2.139 | 634.491 | 635.5605 |  |  | 0 | 0 | 0 | 0 | 1 | Supercritical | 0.0038141
422 | 420.895 | 616241.835 | 3097546.286 | 632.3515 | 5.2 | 0 | Normal | 0.078 | 1 | 50.95 | 1.28 | 6.6562 | 0.85775 | 7.6545 | 633.6315 | 636.6179 | 0.016176 | 2.1601 | 44.0153 | -0.016064 | 0 | 1.3965 | 7.2616 | 0.90851 | 7.0163 | 633.748 | 636.2571 | 0.012588 | 1.8957 | 41.5108 | 0.012214 | 0 | 2.139 | 634.4905 | 635.56 |  |  | 0 | 0 | 0 | 0 | 1 | Supercritical | 0.0038141
423 | 421.896 | 616241.361 | 3097545.405 | 632.351 | 5.2 | 0 | Normal | 0.027 | 1.001 | 50.95 | 1.28 | 6.6562 | 0.85775 | 7.6545 | 633.631 | 636.6174 | 0.016176 | 2.1601 | 44.0153 | -0.015827 | 0 | 1.4518 | 7.5494 | 0.93161 | 6.7488 | 633.8028 | 636.1243 | 0.011263 | 1.7883 | 40.5315 | 0.010752 | 0 | 2.139 | 634.49 | 635.5595 |  |  | 0 | 0 | 0 | 0 | 1 | Supercritical | 0.0038141
424 | 422.895 | 616240.887 | 3097544.525 | 632.3505 | 5.2 | 0 | Normal | 0 | 0.999 | 50.95 | 1.28 | 6.6562 | 0.85775 | 7.6545 | 633.6305 | 636.6169 | 0.016176 | 2.1601 | 44.0153 | -0.01566 | 0 | 1.5058 | 7.8301 | 0.95354 | 6.507 | 633.8563 | 636.0143 | 0.01015 | 1.693 | 39.6903 | 0.0097332 | 0 | 2.139 | 634.4895 | 635.559 |  |  | 0 | 0 | 0 | 0 | 1 | Supercritical | 0.0038141
425 | 423.895 | 616240.413 | 3097543.645 | 632.35 | 5.2 | 0 | Normal | 0.023 | 1 | 50.95 | 1.28 | 6.6562 | 0.85775 | 7.6545 | 633.63 | 636.6164 | 0.016176 | 2.1601 | 44.0153 | -0.015791 | 0 | 1.5595 | 8.1092 | 0.97479 | 6.283 | 633.9095 | 635.9215 | 0.0091897 | 1.6064 | 38.9549 | 0.008776 | 0 | 2.139 | 634.489 | 635.5585 |  |  | 0 | 0 | 0 | 0 | 1 | Supercritical | 0.0038141
426 | 424.896 | 616239.938 | 3097542.764 | 632.3495 | 5.2 | 0 | Normal | 0.023 | 1.001 | 50.95 | 1.28 | 6.6562 | 0.85775 | 7.6545 | 633.6295 | 636.6159 | 0.016176 | 2.1601 | 44.0153 | -0.015807 | 0 | 1.6137 | 8.3912 | 0.9957 | 6.0719 | 633.9632 | 635.8423 | 0.0083429 | 1.5261 | 38.3057 | 0.0079192 | 0 | 2.139 | 634.4885 | 635.558 |  |  | 0 | 0 | 0 | 0 | 1 | Supercritical | 0.0038141
427 | 425.895 | 616239.464 | 3097541.884 | 632.349 | 5.2 | 0 | Normal | 0.027 | 0.999 | 50.95 | 1.28 | 6.6562 | 0.85775 | 7.6545 | 633.629 | 636.6154 | 0.016176 | 2.1601 | 44.0153 | -0.015794 | 0 | 1.6692 | 8.6799 | 1.0166 | 5.8699 | 634.0182 | 635.7743 | 0.0075844 | 1.4506 | 37.7305 | 0.007171 | 0 | 2.139 | 634.488 | 635.5575 |  |  | 0 | 0 | 0 | 0 | 1 | Supercritical | 0.0038141
428 | 426.896 | 616238.99 | 3097541.003 | 632.3485 | 5.2 | 0 | Normal | 0.027 | 1.001 | 50.95 | 1.28 | 6.6562 | 0.85775 | 7.6545 | 633.6285 | 636.6149 | 0.016176 | 2.1601 | 44.0153 | -0.015827 | 0 | 1.7623 | 9.1638 | 1.0503 | 5.5599 | 634.1108 | 635.6863 | 0.0065144 | 1.3372 | 36.9509 | 0.0060078 | 0 | 2.139 | 634.4875 | 635.557 |  |  | 0 | 0 | 0 | 0 | 1 | Supercritical | 0.0038141
429 | 427.895 | 616238.516 | 3097540.123 | 632.348 | 5.2 | 0 | Normal | 0 | 0.999 | 50.95 | 1.28 | 6.6562 | 0.85775 | 7.6545 | 633.628 | 636.6144 | 0.016176 | 2.1601 | 44.0153 | -0.01566 | 0 | 1.8496 | 9.618 | 1.0808 | 5.2973 | 634.1976 | 635.6279 | 0.0056927 | 1.2436 | 36.4075 | 0.0052475 | 0 | 2.139 | 634.487 | 635.5565 |  |  | 0 | 0 | 0 | 0 | 1 | Supercritical | 0.0038141
430 | 428.895 | 616238.042 | 3097539.243 | 632.3475 | 5.2 | 0 | Normal | 0.023 | 1 | 50.95 | 1.28 | 6.6562 | 0.85775 | 7.6545 | 633.6275 | 636.6139 | 0.016176 | 2.1601 | 44.0153 | -0.015791 | 0 | 1.9349 | 10.0614 | 1.1093 | 5.0639 | 634.2824 | 635.5894 | 0.0050243 | 1.1623 | 36.0342 | 0.0045794 | 0 | 2.139 | 634.4865 | 635.556 |  |  | 0 | 0 | 0 | 0 | 1 | Supercritical | 0.0038141
431 | 429.896 | 616237.567 | 3097538.362 | 632.347 | 5.2 | 0 | Normal | 0.023 | 1.001 | 50.95 | 1.28 | 6.6562 | 0.85775 | 7.6545 | 633.627 | 636.6134 | 0.016176 | 2.1601 | 44.0153 | -0.015807 | 0 | 2.02 | 10.5042 | 1.1368 | 4.8505 | 634.367 | 635.5662 | 0.0044617 | 1.0896 | 35.8011 | 0.0040112 | 0 | 2.139 | 634.486 | 635.5555 |  |  | 0 | 0 | 0 | 0 | 1 | Supercritical | 0.0038141
432 | 430.895 | 616237.093 | 3097537.482 | 632.3465 | 5.2 | 0 | Normal | 0.027 | 0.999 | 50.95 | 1.28 | 6.6562 | 0.85775 | 7.6545 | 633.6265 | 636.6129 | 0.016176 | 2.1601 | 44.0153 | -0.015794 | 0 | 2.1067 | 10.9547 | 1.1637 | 4.651 | 634.4532 | 635.5557 | 0.0039762 | 1.0231 | 35.6946 | 0.0035297 | 0 | 2.139 | 634.4855 | 635.555 |  |  | 0 | 0 | 0 | 0 | 1 | Supercritical | 0.0038141
433 | 431.896 | 616236.619 | 3097536.601 | 632.346 | 5.2 | 0 | Normal | 0.027 | 1.001 | 50.95 | 1.28 | 6.6562 | 0.85775 | 7.6545 | 633.626 | 636.6124 | 0.016176 | 2.1601 | 44.0153 | -0.015827 | 0 | 2.1061 | 10.9517 | 1.1636 | 4.6522 | 634.4521 | 635.5552 | 0.0039791 | 1.0235 | 35.6949 | 0.003567 | 0 | 2.139 | 634.485 | 635.5545 |  |  | 0 | 0 | 0 | 0 | 1 | Supercritical | 0.0038141
434 | 432.895 | 616236.145 | 3097535.721 | 632.3455 | 5.2 | 0 | Normal | 0.05 | 0.999 | 50.95 | 1.28 | 6.6562 | 0.85775 | 7.6545 | 633.6255 | 636.6119 | 0.016176 | 2.1601 | 44.0153 | -0.015909 | 0 | 2.1042 | 10.9416 | 1.163 | 4.6565 | 634.4497 | 635.5548 | 0.0039892 | 1.0249 | 35.696 | 0.0036329 | 0 | 2.139 | 634.4845 | 635.554 |  |  | 0 | 0 | 0 | 0 | 1 | Supercritical | 0.0038141
435 | 433.895 | 616235.67 | 3097534.841 | 632.345 | 5.2 | 0 | Normal | 0.078 | 1 | 50.95 | 1.28 | 6.6562 | 0.85775 | 7.6545 | 633.625 | 636.6114 | 0.016176 | 2.1601 | 44.0153 | -0.016064 | 0 | 2.1021 | 10.931 | 1.1624 | 4.661 | 634.4471 | 635.5544 | 0.0039998 | 1.0264 | 35.6971 | 0.0035536 | 0 | 2.139 | 634.484 | 635.5535 |  |  | 0 | 0 | 0 | 0 | 1 | Supercritical | 0.0038141
436 | 434.896 | 616235.196 | 3097533.96 | 632.3445 | 5.2 | 0 | Normal | 0.027 | 1.001 | 50.95 | 1.28 | 6.6562 | 0.85775 | 7.6545 | 633.6245 | 636.6109 | 0.016176 | 2.1601 | 44.0153 | -0.015827 | 0 | 2.1 | 10.92 | 1.1617 | 4.6657 | 634.4445 | 635.554 | 0.0040108 | 1.028 | 35.6984 | 0.0035567 | 0 | 2.139 | 634.4835 | 635.553 |  |  | 0 | 0 | 0 | 0 | 1 | Supercritical | 0.0038141
437 | 435.895 | 616234.722 | 3097533.08 | 632.344 | 5.2 | 0 | Normal | 0.027 | 0.999 | 50.95 | 1.28 | 6.6562 | 0.85775 | 7.6545 | 633.624 | 636.6104 | 0.016176 | 2.1601 | 44.0153 | -0.015794 | 0 | 2.0978 | 10.9086 | 1.161 | 4.6706 | 634.4418 | 635.5537 | 0.0040223 | 1.0296 | 35.6998 | 0.0036708 | 0 | 2.139 | 634.483 | 635.5525 |  |  | 0 | 0 | 0 | 0 | 1 | Supercritical | 0.0038141
438 | 436.896 | 616234.248 | 3097532.199 | 632.3435 | 5.2 | 0 | Normal | 0.078 | 1.001 | 50.95 | 1.28 | 6.6562 | 0.85775 | 7.6545 | 633.6235 | 636.6099 | 0.016176 | 2.1601 | 44.0153 | -0.016081 | 0 | 2.0955 | 10.8968 | 1.1603 | 4.6757 | 634.439 | 635.5533 | 0.0040343 | 1.0313 | 35.7013 | 0.0036271 | 0 | 2.139 | 634.4825 | 635.552 |  |  | 0 | 0 | 0 | 0 | 1 | Supercritical | 0.0038141
439 | 437.896 | 616233.773 | 3097531.319 | 632.343 | 5.2 | 0 | Normal | 0.05 | 1 | 50.95 | 1.28 | 6.6562 | 0.85775 | 7.6545 | 633.623 | 636.6094 | 0.016176 | 2.1601 | 44.0153 | -0.015925 | 0 | 2.0932 | 10.8844 | 1.1596 | 4.681 | 634.4362 | 635.553 | 0.0040468 | 1.033 | 35.703 | 0.003593 | 0 | 2.139 | 634.482 | 635.5515 |  |  | 0 | 0 | 0 | 0 | 1 | Supercritical | 0.0038141
440 | 438.895 | 616233.299 | 3097530.439 | 632.3425 | 5.2 | 0 | Normal | 0.027 | 0.999 | 50.95 | 1.28 | 6.6562 | 0.85775 | 7.6545 | 633.6225 | 636.6089 | 0.016176 | 2.1601 | 44.0153 | -0.015794 | 0 | 2.0907 | 10.8716 | 1.1588 | 4.6865 | 634.4332 | 635.5526 | 0.0040599 | 1.0348 | 35.7049 | 0.0036102 | 0 | 2.139 | 634.4815 | 635.551 |  |  | 0 | 0 | 0 | 0 | 1 | Supercritical | 0.0038141
441 | 439.895 | 616232.825 | 3097529.558 | 632.342 | 5.2 | 0 | Normal | 0.027 | 1 | 50.95 | 1.28 | 6.6562 | 0.85775 | 7.6545 | 633.622 | 636.6084 | 0.016176 | 2.1601 | 44.0153 | -0.015811 | 0 | 2.0881 | 10.8583 | 1.1581 | 4.6922 | 634.4301 | 635.5523 | 0.0040735 | 1.0367 | 35.7069 | 0.003624 | 0 | 2.139 | 634.481 | 635.5505 |  |  | 0 | 0 | 0 | 0 | 1 | Supercritical | 0.0038141
442 | 440.895 | 616232.351 | 3097528.678 | 632.3415 | 5.2 | 0 | Normal | 0.027 | 1 | 50.95 | 1.28 | 6.6562 | 0.85775 | 7.6545 | 633.6215 | 636.6079 | 0.016176 | 2.1601 | 44.0153 | -0.015811 | 0 | 2.0855 | 10.8445 | 1.1572 | 4.6982 | 634.427 | 635.552 | 0.0040877 | 1.0387 | 35.7091 | 0.003734 | 0 | 2.139 | 634.4805 | 635.55 |  |  | 0 | 0 | 0 | 0 | 1 | Supercritical | 0.0038141
443 | 441.895 | 616231.877 | 3097527.797 | 632.341 | 5.2 | 0 | Normal | 0.078 | 1 | 50.95 | 1.28 | 6.6562 | 0.85775 | 7.6545 | 633.621 | 636.6074 | 0.016176 | 2.1601 | 44.0153 | -0.016064 | 0 | 2.0827 | 10.8302 | 1.1564 | 4.7044 | 634.4237 | 635.5517 | 0.0041025 | 1.0408 | 35.7115 | 0.0036965 | 0 | 2.139 | 634.48 | 635.5495 |  |  | 0 | 0 | 0 | 0 | 1 | Supercritical | 0.0038141
444 | 442.895 | 616231.402 | 3097526.917 | 632.3405 | 5.2 | 0 | Normal | 0.05 | 1 | 50.95 | 1.28 | 6.6562 | 0.85775 | 7.6545 | 633.6205 | 636.6069 | 0.016176 | 2.1601 | 44.0153 | -0.015925 | 0 | 2.0799 | 10.8154 | 1.1555 | 4.7109 | 634.4204 | 635.5515 | 0.004118 | 1.0429 | 35.7142 | 0.0036689 | 0 | 2.139 | 634.4795 | 635.549 |  |  | 0 | 0 | 0 | 0 | 1 | Supercritical | 0.0038141
445 | 443.895 | 616230.928 | 3097526.037 | 632.34 | 5.2 | 0 | Normal | 0.027 | 1 | 50.95 | 1.28 | 6.6562 | 0.85775 | 7.6545 | 633.62 | 636.6064 | 0.016176 | 2.1601 | 44.0153 | -0.015811 | 0 | 2.0769 | 10.8 | 1.1546 | 4.7176 | 634.4169 | 635.5513 | 0.004134 | 1.0451 | 35.717 | 0.0036851 | 0 | 2.139 | 634.479 | 635.5485 |  |  | 0 | 0 | 0 | 0 | 1 | Supercritical | 0.0038141
446 | 444.895 | 616230.454 | 3097525.156 | 632.3395 | 5.2 | 0 | Normal | 0.027 | 1 | 50.95 | 1.28 | 6.6562 | 0.85775 | 7.6545 | 633.6195 | 636.6059 | 0.016176 | 2.1601 | 44.0153 | -0.015811 | 0 | 2.0739 | 10.7841 | 1.1537 | 4.7245 | 634.4134 | 635.551 | 0.0041508 | 1.0475 | 35.7202 | 0.0036944 | 0 | 2.139 | 634.4785 | 635.548 |  |  | 0 | 0 | 0 | 0 | 1 | Supercritical | 0.0038141
447 | 445.895 | 616229.98 | 3097524.276 | 632.339 | 5.2 | 0 | Normal | 0.023 | 1 | 50.95 | 1.28 | 6.6562 | 0.85775 | 7.6545 | 633.619 | 636.6054 | 0.016176 | 2.1601 | 44.0153 | -0.015791 | 0 | 2.0707 | 10.7676 | 1.1527 | 4.7318 | 634.4097 | 635.5509 | 0.0041683 | 1.0499 | 35.7236 | 0.0037162 | 0 | 2.139 | 634.478 | 635.5475 |  |  | 0 | 0 | 0 | 0 | 1 | Supercritical | 0.0038141
448 | 446.896 | 616229.505 | 3097523.395 | 632.3385 | 5.2 | 0 | Normal | 0.023 | 1.001 | 50.95 | 1.28 | 6.6562 | 0.85775 | 7.6545 | 633.6185 | 636.6049 | 0.016176 | 2.1601 | 44.0153 | -0.015807 | 0 | 2.0674 | 10.7505 | 1.1517 | 4.7393 | 634.4059 | 635.5507 | 0.0041864 | 1.0524 | 35.7273 | 0.0036823 | 0 | 2.139 | 634.4775 | 635.547 |  |  | 0 | 0 | 0 | 0 | 1 | Supercritical | 0.0038141
449 | 447.895 | 616229.031 | 3097522.515 | 632.338 | 5.2 | 0 | Normal | 0 | 0.999 | 50.95 | 1.28 | 6.6562 | 0.85775 | 7.6545 | 633.618 | 636.6044 | 0.016176 | 2.1601 | 44.0153 | -0.01566 | 0 | 2.064 | 10.7329 | 1.1506 | 4.7471 | 634.402 | 635.5506 | 0.0042054 | 1.055 | 35.7313 | 0.003757 | 0 | 2.139 | 634.477 | 635.5465 |  |  | 0 | 0 | 0 | 0 | 1 | Supercritical | 0.0038141
450 | 448.895 | 616228.557 | 3097521.635 | 632.3375 | 5.2 | 0 | Normal | 0.027 | 1 | 50.95 | 1.28 | 6.6562 | 0.85775 | 7.6545 | 633.6175 | 636.6039 | 0.016176 | 2.1601 | 44.0153 | -0.015811 | 0 | 2.0605 | 10.7146 | 1.1495 | 4.7552 | 634.398 | 635.5505 | 0.004225 | 1.0577 | 35.7357 | 0.0038749 | 0 | 2.139 | 634.4765 | 635.546 |  |  | 0 | 0 | 0 | 0 | 1 | Supercritical | 0.0038141
451 | 449.895 | 616228.083 | 3097520.754 | 632.337 | 5.2 | 0 | Normal | 0.078 | 1 | 50.95 | 1.28 | 6.6562 | 0.85775 | 7.6545 | 633.617 | 636.6034 | 0.016176 | 2.1601 | 44.0153 | -0.016064 | 0 | 2.0569 | 10.6958 | 1.1484 | 4.7636 | 634.3939 | 635.5504 | 0.0042455 | 1.0605 | 35.7404 | 0.0038959 | 0 | 2.139 | 634.476 | 635.5455 |  |  | 0 | 0 | 0 | 0 | 1 | Supercritical | 0.0038141
452 | 450.895 | 616227.608 | 3097519.874 | 632.3365 | 5.2 | 0 | Normal | 0.078 | 1 | 50.95 | 1.28 | 6.6562 | 0.85775 | 7.6545 | 633.6165 | 636.6029 | 0.016176 | 2.1601 | 44.0153 | -0.016064 | 0 | 2.0531 | 10.6763 | 1.1472 | 4.7723 | 634.3896 | 635.5504 | 0.0042668 | 1.0634 | 35.7455 | 0.0038233 | 0 | 2.139 | 634.4755 | 635.545 |  |  | 0 | 0 | 0 | 0 | 1 | Supercritical | 0.0038141
453 | 451.896 | 616227.134 | 3097518.993 | 632.336 | 5.2 | 0 | Normal | 0.027 | 1.001 | 50.95 | 1.28 | 6.6562 | 0.85775 | 7.6545 | 633.616 | 636.6024 | 0.016176 | 2.1601 | 44.0153 | -0.015827 | 0 | 2.0493 | 10.6562 | 1.146 | 4.7813 | 634.3853 | 635.5504 | 0.0042889 | 1.0664 | 35.751 | 0.0037847 | 0 | 2.139 | 634.475 | 635.5445 |  |  | 0 | 0 | 0 | 0 | 1 | Supercritical | 0.0038141
454 | 452.895 | 616226.66 | 3097518.113 | 632.3355 | 5.2 | 0 | Normal | 0 | 0.999 | 50.95 | 1.28 | 6.6562 | 0.85775 | 7.6545 | 633.6155 | 636.6019 | 0.016176 | 2.1601 | 44.0153 | -0.01566 | 0 | 2.0453 | 10.6355 | 1.1448 | 4.7906 | 634.3808 | 635.5505 | 0.0043119 | 1.0695 | 35.757 | 0.0038646 | 0 | 2.139 | 634.4745 | 635.544 |  |  | 0 | 0 | 0 | 0 | 1 | Supercritical | 0.0038141
455 | 453.895 | 616226.186 | 3097517.233 | 632.335 | 5.2 | 0 | Normal | 0.027 | 1 | 50.95 | 1.28 | 6.6562 | 0.85775 | 7.6545 | 633.615 | 636.6014 | 0.016176 | 2.1601 | 44.0153 | -0.015811 | 0 | 2.0412 | 10.6141 | 1.1435 | 4.8002 | 634.3762 | 635.5506 | 0.0043358 | 1.0727 | 35.7634 | 0.0039885 | 0 | 2.139 | 634.474 | 635.5435 |  |  | 0 | 0 | 0 | 0 | 1 | Supercritical | 0.0038141
456 | 454.895 | 616225.712 | 3097516.352 | 632.3345 | 5.2 | 0 | Normal | 0.078 | 1 | 50.95 | 1.28 | 6.6562 | 0.85775 | 7.6545 | 633.6145 | 636.6009 | 0.016176 | 2.1601 | 44.0153 | -0.016064 | 0 | 2.0369 | 10.5921 | 1.1421 | 4.8102 | 634.3714 | 635.5507 | 0.0043606 | 1.0761 | 35.7703 | 0.0040139 | 0 | 2.139 | 634.4735 | 635.543 |  |  | 0 | 0 | 0 | 0 | 1 | Supercritical | 0.0038141
457 | 455.895 | 616225.237 | 3097515.472 | 632.334 | 5.2 | 0 | Normal | 0.078 | 1 | 50.95 | 1.28 | 6.6562 | 0.85775 | 7.6545 | 633.614 | 636.6004 | 0.016176 | 2.1601 | 44.0153 | -0.016064 | 0 | 2.0326 | 10.5694 | 1.1408 | 4.8205 | 634.3666 | 635.5509 | 0.0043864 | 1.0795 | 35.7778 | 0.003944 | 0 | 2.139 | 634.473 | 635.5425 |  |  | 0 | 0 | 0 | 0 | 1 | Supercritical | 0.0038141
458 | 456.896 | 616224.763 | 3097514.591 | 632.3335 | 5.2 | 0 | Normal | 0.027 | 1.001 | 50.95 | 1.28 | 6.6562 | 0.85775 | 7.6545 | 633.6135 | 636.5999 | 0.016176 | 2.1601 | 44.0153 | -0.015827 | 0 | 2.0281 | 10.5461 | 1.1394 | 4.8312 | 634.3616 | 635.5512 | 0.004413 | 1.0831 | 35.7858 | 0.0039086 | 0 | 2.139 | 634.4725 | 635.542 |  |  | 0 | 0 | 0 | 0 | 1 | Supercritical | 0.0038141
459 | 457.895 | 616224.289 | 3097513.711 | 632.333 | 5.2 | 0 | Normal | 0 | 0.999 | 50.95 | 1.28 | 6.6562 | 0.85775 | 7.6545 | 633.613 | 636.5994 | 0.016176 | 2.1601 | 44.0153 | -0.01566 | 0 | 2.0235 | 10.5222 | 1.1379 | 4.8421 | 634.3565 | 635.5515 | 0.0044407 | 1.0868 | 35.7944 | 0.0039865 | 0 | 2.139 | 634.472 | 635.5415 |  |  | 0 | 0 | 0 | 0 | 1 | Supercritical | 0.0038141
460 | 458.895 | 616223.815 | 3097512.831 | 632.3325 | 5.2 | 0 | Normal | 0.023 | 1 | 50.95 | 1.28 | 6.6562 | 0.85775 | 7.6545 | 633.6125 | 636.5989 | 0.016176 | 2.1601 | 44.0153 | -0.015791 | 0 | 2.0188 | 10.4976 | 1.1364 | 4.8535 | 634.3513 | 635.5519 | 0.0044694 | 1.0906 | 35.8036 | 0.0040199 | 0 | 2.139 | 634.4715 | 635.541 |  |  | 0 | 0 | 0 | 0 | 1 | Supercritical | 0.0038141
461 | 459.896 | 616223.34 | 3097511.95 | 632.332 | 5.2 | 0 | Normal | 0.023 | 1.001 | 50.95 | 1.28 | 6.6562 | 0.85775 | 7.6545 | 633.612 | 636.5984 | 0.016176 | 2.1601 | 44.0153 | -0.015807 | 0 | 2.0139 | 10.4724 | 1.1349 | 4.8652 | 634.3459 | 635.5523 | 0.004499 | 1.0946 | 35.8134 | 0.0040488 | 0 | 2.139 | 634.471 | 635.5405 |  |  | 0 | 0 | 0 | 0 | 1 | Supercritical | 0.0038141
462 | 460.895 | 616222.866 | 3097511.07 | 632.3315 | 5.2 | 0 | Normal | 0.027 | 0.999 | 50.95 | 1.28 | 6.6562 | 0.85775 | 7.6545 | 633.6115 | 636.5979 | 0.016176 | 2.1601 | 44.0153 | -0.015794 | 0 | 2.0089 | 10.4465 | 1.1333 | 4.8772 | 634.3404 | 635.5528 | 0.0045297 | 1.0986 | 35.824 | 0.0040888 | 0 | 2.139 | 634.4705 | 635.54 |  |  | 0 | 0 | 0 | 0 | 1 | Supercritical | 0.0038141
463 | 461.896 | 616222.392 | 3097510.189 | 632.331 | 5.2 | 0 | Normal | 0.027 | 1.001 | 50.95 | 1.28 | 6.6562 | 0.85775 | 7.6545 | 633.611 | 636.5974 | 0.016176 | 2.1601 | 44.0153 | -0.015827 | 0 | 2.0039 | 10.42 | 1.1317 | 4.8896 | 634.3349 | 635.5534 | 0.0045615 | 1.1028 | 35.8352 | 0.0041585 | 0 | 2.139 | 634.47 | 635.5395 |  |  | 0 | 0 | 0 | 0 | 1 | Supercritical | 0.0038141
464 | 462.895 | 616221.918 | 3097509.309 | 632.3305 | 5.2 | 0 | Normal | 0.05 | 0.999 | 50.95 | 1.28 | 6.6562 | 0.85775 | 7.6545 | 633.6105 | 636.5969 | 0.016176 | 2.1601 | 44.0153 | -0.015909 | 0 | 1.9986 | 10.3929 | 1.13 | 4.9024 | 634.3291 | 635.5541 | 0.0045943 | 1.1071 | 35.8472 | 0.0042536 | 0 | 2.139 | 634.4695 | 635.539 |  |  | 0 | 0 | 0 | 0 | 1 | Supercritical | 0.0038141
465 | 463.895 | 616221.443 | 3097508.429 | 632.33 | 5.2 | 0 | Normal | 0.078 | 1 | 50.95 | 1.28 | 6.6562 | 0.85775 | 7.6545 | 633.61 | 636.5964 | 0.016176 | 2.1601 | 44.0153 | -0.016064 | 0 | 1.9933 | 10.3652 | 1.1283 | 4.9155 | 634.3233 | 635.5548 | 0.0046282 | 1.1116 | 35.86 | 0.0041883 | 0 | 2.139 | 634.469 | 635.5385 |  |  | 0 | 0 | 0 | 0 | 1 | Supercritical | 0.0038141
466 | 464.896 | 616220.969 | 3097507.548 | 632.3295 | 5.2 | 0 | Normal | 0.027 | 1.001 | 50.95 | 1.28 | 6.6562 | 0.85775 | 7.6545 | 633.6095 | 636.5959 | 0.016176 | 2.1601 | 44.0153 | -0.015827 | 0 | 1.9879 | 10.337 | 1.1266 | 4.9289 | 634.3174 | 635.5556 | 0.0046632 | 1.1161 | 35.8735 | 0.0042143 | 0 | 2.139 | 634.4685 | 635.538 |  |  | 0 | 0 | 0 | 0 | 1 | Supercritical | 0.0038141
467 | 465.895 | 616220.495 | 3097506.668 | 632.329 | 5.2 | 0 | Normal | 0.027 | 0.999 | 50.95 | 1.28 | 6.6562 | 0.85775 | 7.6545 | 633.609 | 636.5954 | 0.016176 | 2.1601 | 44.0153 | -0.015794 | 0 | 1.9823 | 10.3081 | 1.1248 | 4.9427 | 634.3113 | 635.5565 | 0.0046993 | 1.1208 | 35.8879 | 0.0043659 | 0 | 2.139 | 634.468 | 635.5375 |  |  | 0 | 0 | 0 | 0 | 1 | Supercritical | 0.0038141
468 | 466.896 | 616220.021 | 3097505.787 | 632.3285 | 5.2 | 0 | Normal | 0.078 | 1.001 | 50.95 | 1.28 | 6.6562 | 0.85775 | 7.6545 | 633.6085 | 636.5949 | 0.016176 | 2.1601 | 44.0153 | -0.016081 | 0 | 1.9767 | 10.2787 | 1.1229 | 4.9569 | 634.3052 | 635.5575 | 0.0047364 | 1.1257 | 35.9031 | 0.0043408 | 0 | 2.139 | 634.4675 | 635.537 |  |  | 0 | 0 | 0 | 0 | 1 | Supercritical | 0.0038141
469 | 467.896 | 616219.546 | 3097504.907 | 632.328 | 5.2 | 0 | Normal | 0.05 | 1 | 50.95 | 1.28 | 6.6562 | 0.85775 | 7.6545 | 633.608 | 636.5944 | 0.016176 | 2.1601 | 44.0153 | -0.015925 | 0 | 1.9709 | 10.2487 | 1.1211 | 4.9713 | 634.2989 | 635.5586 | 0.0047747 | 1.1306 | 35.9192 | 0.0043266 | 0 | 2.139 | 634.467 | 635.5365 |  |  | 0 | 0 | 0 | 0 | 1 | Supercritical | 0.0038141
470 | 468.895 | 616219.072 | 3097504.027 | 632.3275 | 5.2 | 0 | Normal | 0.027 | 0.999 | 50.95 | 1.28 | 6.6562 | 0.85775 | 7.6545 | 633.6075 | 636.5939 | 0.016176 | 2.1601 | 44.0153 | -0.015794 | 0 | 1.9651 | 10.2183 | 1.1192 | 4.9862 | 634.2926 | 635.5597 | 0.0048141 | 1.1356 | 35.9363 | 0.0043759 | 0 | 2.139 | 634.4665 | 635.536 |  |  | 0 | 0 | 0 | 0 | 1 | Supercritical | 0.0038141
471 | 469.896 | 616218.598 | 3097503.146 | 632.327 | 5.2 | 0 | Normal | 0.027 | 1.001 | 50.95 | 1.28 | 6.6562 | 0.85775 | 7.6545 | 633.607 | 636.5934 | 0.016176 | 2.1601 | 44.0153 | -0.015827 | 0 | 1.9591 | 10.1874 | 1.1173 | 5.0013 | 634.2861 | 635.561 | 0.0048545 | 1.1408 | 35.9542 | 0.004407 | 0 | 2.139 | 634.466 | 635.5355 |  |  | 0 | 0 | 0 | 0 | 1 | Supercritical | 0.0038141
472 | 470.895 | 616218.124 | 3097502.266 | 632.3265 | 5.2 | 0 | Normal | 0.027 | 0.999 | 50.95 | 1.28 | 6.6562 | 0.85775 | 7.6545 | 633.6065 | 636.5929 | 0.016176 | 2.1601 | 44.0153 | -0.015794 | 0 | 1.9531 | 10.156 | 1.1153 | 5.0167 | 634.2796 | 635.5623 | 0.004896 | 1.1461 | 35.9731 | 0.0045628 | 0 | 2.139 | 634.4655 | 635.535 |  |  | 0 | 0 | 0 | 0 | 1 | Supercritical | 0.0038141
473 | 471.895 | 616217.65 | 3097501.385 | 632.326 | 5.2 | 0 | Normal | 0.078 | 1 | 50.95 | 1.28 | 6.6562 | 0.85775 | 7.6545 | 633.606 | 636.5924 | 0.016176 | 2.1601 | 44.0153 | -0.016064 | 0 | 1.947 | 10.1242 | 1.1133 | 5.0325 | 634.273 | 635.5638 | 0.0049386 | 1.1515 | 35.9929 | 0.0045462 | 0 | 2.139 | 634.465 | 635.5345 |  |  | 0 | 0 | 0 | 0 | 1 | Supercritical | 0.0038141
474 | 472.895 | 616217.175 | 3097500.505 | 632.3255 | 5.2 | 0 | Normal | 0.05 | 1 | 50.95 | 1.28 | 6.6562 | 0.85775 | 7.6545 | 633.6055 | 636.5919 | 0.016176 | 2.1601 | 44.0153 | -0.015925 | 0 | 1.9408 | 10.092 | 1.1113 | 5.0485 | 634.2663 | 635.5653 | 0.0049822 | 1.157 | 36.0137 | 0.0045407 | 0 | 2.139 | 634.4645 | 635.534 |  |  | 0 | 0 | 0 | 0 | 1 | Supercritical | 0.0038141
475 | 473.895 | 616216.701 | 3097499.625 | 632.325 | 5.2 | 0 | Normal | 0.027 | 1 | 50.95 | 1.28 | 6.6562 | 0.85775 | 7.6545 | 633.605 | 636.5914 | 0.016176 | 2.1601 | 44.0153 | -0.015811 | 0 | 1.9345 | 10.0595 | 1.1092 | 5.0649 | 634.2595 | 635.567 | 0.0050269 | 1.1626 | 36.0354 | 0.0045857 | 0 | 2.139 | 634.464 | 635.5335 |  |  | 0 | 0 | 0 | 0 | 1 | Supercritical | 0.0038141
476 | 474.895 | 616216.227 | 3097498.744 | 632.3245 | 5.2 | 0 | Normal | 0.027 | 1 | 50.95 | 1.28 | 6.6562 | 0.85775 | 7.6545 | 633.6045 | 636.5909 | 0.016176 | 2.1601 | 44.0153 | -0.015811 | 0 | 1.9282 | 10.0267 | 1.1071 | 5.0814 | 634.2527 | 635.5688 | 0.0050725 | 1.1684 | 36.0581 | 0.0046229 | 0 | 2.139 | 634.4635 | 635.533 |  |  | 0 | 0 | 0 | 0 | 1 | Supercritical | 0.0038141
477 | 475.895 | 616215.753 | 3097497.864 | 632.324 | 5.2 | 0 | Normal | 0.023 | 1 | 50.95 | 1.28 | 6.6562 | 0.85775 | 7.6545 | 633.604 | 636.5904 | 0.016176 | 2.1601 | 44.0153 | -0.015791 | 0 | 1.9219 | 9.9936 | 1.105 | 5.0982 | 634.2459 | 635.5706 | 0.005119 | 1.1742 | 36.0818 | 0.0046749 | 0 | 2.139 | 634.463 | 635.5325 |  |  | 0 | 0 | 0 | 0 | 1 | Supercritical | 0.0038141
478 | 476.896 | 616215.278 | 3097496.983 | 632.3235 | 5.2 | 0 | Normal | 0.023 | 1.001 | 50.95 | 1.28 | 6.6562 | 0.85775 | 7.6545 | 633.6035 | 636.5899 | 0.016176 | 2.1601 | 44.0153 | -0.015807 | 0 | 1.9154 | 9.9603 | 1.1029 | 5.1153 | 634.2389 | 635.5726 | 0.0051665 | 1.18 | 36.1064 | 0.0046614 | 0 | 2.139 | 634.4625 | 635.532 |  |  | 0 | 0 | 0 | 0 | 1 | Supercritical | 0.0038141
479 | 477.895 | 616214.804 | 3097496.103 | 632.323 | 5.2 | 0 | Normal | 0 | 0.999 | 50.95 | 1.28 | 6.6562 | 0.85775 | 7.6545 | 633.603 | 636.5894 | 0.016176 | 2.1601 | 44.0153 | -0.01566 | 0 | 1.909 | 9.9269 | 1.1008 | 5.1325 | 634.232 | 635.5747 | 0.0052149 | 1.186 | 36.132 | 0.0047753 | 0 | 2.139 | 634.462 | 635.5315 |  |  | 0 | 0 | 0 | 0 | 1 | Supercritical | 0.0038141
480 | 478.895 | 616214.33 | 3097495.223 | 632.3225 | 5.2 | 0 | Normal | 0.027 | 1 | 50.95 | 1.28 | 6.6562 | 0.85775 | 7.6545 | 633.6025 | 636.5889 | 0.016176 | 2.1601 | 44.0153 | -0.015811 | 0 | 1.9026 | 9.8933 | 1.0986 | 5.1499 | 634.2251 | 635.5768 | 0.005264 | 1.1921 | 36.1585 | 0.0049398 | 0 | 2.139 | 634.4615 | 635.531 |  |  | 0 | 0 | 0 | 0 | 1 | Supercritical | 0.0038141
481 | 479.895 | 616213.856 | 3097494.342 | 632.322 | 5.2 | 0 | Normal | 0.078 | 1 | 50.95 | 1.28 | 6.6562 | 0.85775 | 7.6545 | 633.602 | 636.5884 | 0.016176 | 2.1601 | 44.0153 | -0.016064 | 0 | 1.8961 | 9.8597 | 1.0965 | 5.1675 | 634.2181 | 635.5791 | 0.005314 | 1.1982 | 36.1858 | 0.0049909 | 0 | 2.139 | 634.461 | 635.5305 |  |  | 0 | 0 | 0 | 0 | 1 | Supercritical | 0.0038141
482 | 480.895 | 616213.381 | 3097493.462 | 632.3215 | 5.2 | 0 | Normal | 0.078 | 1 | 50.95 | 1.28 | 6.6562 | 0.85775 | 7.6545 | 633.6015 | 636.5879 | 0.016176 | 2.1601 | 44.0153 | -0.016064 | 0 | 1.8896 | 9.826 | 1.0943 | 5.1852 | 634.2111 | 635.5815 | 0.0053646 | 1.2043 | 36.2141 | 0.0049316 | 0 | 2.139 | 634.4605 | 635.53 |  |  | 0 | 0 | 0 | 0 | 1 | Supercritical | 0.0038141
483 | 481.896 | 616212.907 | 3097492.581 | 632.321 | 5.2 | 0 | Normal | 0.027 | 1.001 | 50.95 | 1.28 | 6.6562 | 0.85775 | 7.6545 | 633.601 | 636.5874 | 0.016176 | 2.1601 | 44.0153 | -0.015827 | 0 | 1.8831 | 9.7923 | 1.0921 | 5.203 | 634.2041 | 635.5839 | 0.0054158 | 1.2105 | 36.2431 | 0.0049104 | 0 | 2.139 | 634.46 | 635.5295 |  |  | 0 | 0 | 0 | 0 | 1 | Supercritical | 0.0038141
484 | 482.895 | 616212.433 | 3097491.701 | 632.3205 | 5.2 | 0 | Normal | 0 | 0.999 | 50.95 | 1.28 | 6.6562 | 0.85775 | 7.6545 | 633.6005 | 636.5869 | 0.016176 | 2.1601 | 44.0153 | -0.01566 | 0 | 1.8767 | 9.7588 | 1.09 | 5.2209 | 634.1972 | 635.5865 | 0.0054676 | 1.2168 | 36.273 | 0.0050302 | 0 | 2.139 | 634.4595 | 635.529 |  |  | 0 | 0 | 0 | 0 | 1 | Supercritical | 0.0038141
485 | 483.895 | 616211.959 | 3097490.821 | 632.32 | 5.2 | 0 | Normal | 0.027 | 1 | 50.95 | 1.28 | 6.6562 | 0.85775 | 7.6545 | 633.6 | 636.5864 | 0.016176 | 2.1601 | 44.0153 | -0.015811 | 0 | 1.8703 | 9.7254 | 1.0878 | 5.2389 | 634.1903 | 635.5891 | 0.0055199 | 1.2231 | 36.3035 | 0.0052018 | 0 | 2.139 | 634.459 | 635.5285 |  |  | 0 | 0 | 0 | 0 | 1 | Supercritical | 0.0038141
486 | 484.895 | 616211.485 | 3097489.94 | 632.3195 | 5.2 | 0 | Normal | 0.078 | 1 | 50.95 | 1.28 | 6.6562 | 0.85775 | 7.6545 | 633.5995 | 636.5859 | 0.016176 | 2.1601 | 44.0153 | -0.016064 | 0 | 1.8639 | 9.6921 | 1.0856 | 5.2568 | 634.1834 | 635.5919 | 0.0055726 | 1.2294 | 36.3348 | 0.0052557 | 0 | 2.139 | 634.4585 | 635.528 |  |  | 0 | 0 | 0 | 0 | 1 | Supercritical | 0.0038141
487 | 485.895 | 616211.01 | 3097489.06 | 632.319 | 5.2 | 0 | Normal | 0.078 | 1 | 50.95 | 1.28 | 6.6562 | 0.85775 | 7.6545 | 633.599 | 636.5854 | 0.016176 | 2.1601 | 44.0153 | -0.016064 | 0 | 1.8575 | 9.6592 | 1.0835 | 5.2748 | 634.1765 | 635.5946 | 0.0056256 | 1.2357 | 36.3666 | 0.0051951 | 0 | 2.139 | 634.458 | 635.5275 |  |  | 0 | 0 | 0 | 0 | 1 | Supercritical | 0.0038141
488 | 486.896 | 616210.536 | 3097488.179 | 632.3185 | 5.2 | 0 | Normal | 0.027 | 1.001 | 50.95 | 1.28 | 6.6562 | 0.85775 | 7.6545 | 633.5985 | 636.5849 | 0.016176 | 2.1601 | 44.0153 | -0.015827 | 0 | 1.8512 | 9.6265 | 1.0813 | 5.2927 | 634.1697 | 635.5975 | 0.0056789 | 1.242 | 36.3991 | 0.0051732 | 0 | 2.139 | 634.4575 | 635.527 |  |  | 0 | 0 | 0 | 0 | 1 | Supercritical | 0.0038141
489 | 487.895 | 616210.062 | 3097487.299 | 632.318 | 5.2 | 0 | Normal | 0 | 0.999 | 50.95 | 1.28 | 6.6562 | 0.85775 | 7.6545 | 633.598 | 636.5844 | 0.016176 | 2.1601 | 44.0153 | -0.01566 | 0 | 1.845 | 9.5941 | 1.0792 | 5.3105 | 634.163 | 635.6004 | 0.0057323 | 1.2483 | 36.432 | 0.0052874 | 0 | 2.139 | 634.457 | 635.5265 |  |  | 0 | 0 | 0 | 0 | 1 | Supercritical | 0.0038141
490 | 488.895 | 616209.588 | 3097486.419 | 632.3175 | 5.2 | 0 | Normal | 0.023 | 1 | 50.95 | 1.28 | 6.6562 | 0.85775 | 7.6545 | 633.5975 | 636.5839 | 0.016176 | 2.1601 | 44.0153 | -0.015791 | 0 | 1.8389 | 9.5622 | 1.0771 | 5.3283 | 634.1564 | 635.6034 | 0.0057857 | 1.2545 | 36.4653 | 0.005347 | 0 | 2.139 | 634.4565 | 635.526 |  |  | 0 | 0 | 0 | 0 | 1 | Supercritical | 0.0038141
491 | 489.896 | 616209.113 | 3097485.538 | 632.317 | 5.2 | 0 | Normal | 0.023 | 1.001 | 50.95 | 1.28 | 6.6562 | 0.85775 | 7.6545 | 633.597 | 636.5834 | 0.016176 | 2.1601 | 44.0153 | -0.015807 | 0 | 1.8328 | 9.5306 | 1.075 | 5.3459 | 634.1498 | 635.6064 | 0.0058391 | 1.2607 | 36.4989 | 0.0053988 | 0 | 2.139 | 634.456 | 635.5255 |  |  | 0 | 0 | 0 | 0 | 1 | Supercritical | 0.0038141
492 | 490.895 | 616208.639 | 3097484.658 | 632.3165 | 5.2 | 0 | Normal | 0.027 | 0.999 | 50.95 | 1.28 | 6.6562 | 0.85775 | 7.6545 | 633.5965 | 636.5829 | 0.016176 | 2.1601 | 44.0153 | -0.015794 | 0 | 1.8268 | 9.4996 | 1.073 | 5.3634 | 634.1433 | 635.6095 | 0.0058923 | 1.2669 | 36.5329 | 0.0054642 | 0 | 2.139 | 634.4555 | 635.525 |  |  | 0 | 0 | 0 | 0 | 1 | Supercritical | 0.0038141
493 | 491.896 | 616208.165 | 3097483.777 | 632.316 | 5.2 | 0 | Normal | 0.027 | 1.001 | 50.95 | 1.28 | 6.6562 | 0.85775 | 7.6545 | 633.596 | 636.5824 | 0.016176 | 2.1601 | 44.0153 | -0.015827 | 0 | 1.821 | 9.4691 | 1.0709 | 5.3807 | 634.137 | 635.6126 | 0.0059453 | 1.2731 | 36.5669 | 0.0055623 | 0 | 2.139 | 634.455 | 635.5245 |  |  | 0 | 0 | 0 | 0 | 1 | Supercritical | 0.0038141
494 | 492.895 | 616207.691 | 3097482.897 | 632.3155 | 5.2 | 0 | Normal | 0.05 | 0.999 | 50.95 | 1.28 | 6.6562 | 0.85775 | 7.6545 | 633.5955 | 636.5819 | 0.016176 | 2.1601 | 44.0153 | -0.015909 | 0 | 1.8152 | 9.4392 | 1.0689 | 5.3977 | 634.1307 | 635.6157 | 0.005998 | 1.2791 | 36.6011 | 0.005691 | 0 | 2.139 | 634.4545 | 635.524 |  |  | 0 | 0 | 0 | 0 | 1 | Supercritical | 0.0038141
495 | 493.895 | 616207.216 | 3097482.017 | 632.315 | 5.2 | 0 | Normal | 0.078 | 1 | 50.95 | 1.28 | 6.6562 | 0.85775 | 7.6545 | 633.595 | 636.5814 | 0.016176 | 2.1601 | 44.0153 | -0.016064 | 0 | 1.8096 | 9.4098 | 1.067 | 5.4145 | 634.1246 | 635.6188 | 0.0060502 | 1.2851 | 36.6354 | 0.0056235 | 0 | 2.139 | 634.454 | 635.5235 |  |  | 0 | 0 | 0 | 0 | 1 | Supercritical | 0.0038141
496 | 494.896 | 616206.742 | 3097481.136 | 632.3145 | 5.2 | 0 | Normal | 0.027 | 1.001 | 50.95 | 1.28 | 6.6562 | 0.85775 | 7.6545 | 633.5945 | 636.5809 | 0.016176 | 2.1601 | 44.0153 | -0.015827 | 0 | 1.8041 | 9.3812 | 1.0651 | 5.4311 | 634.1186 | 635.622 | 0.0061019 | 1.291 | 36.6695 | 0.0056634 | 0 | 2.139 | 634.4535 | 635.523 |  |  | 0 | 0 | 0 | 0 | 1 | Supercritical | 0.0038141
497 | 495.895 | 616206.268 | 3097480.256 | 632.314 | 5.2 | 0 | Normal | 0.027 | 0.999 | 50.95 | 1.28 | 6.6562 | 0.85775 | 7.6545 | 633.594 | 636.5804 | 0.016176 | 2.1601 | 44.0153 | -0.015794 | 0 | 1.7987 | 9.3531 | 1.0632 | 5.4474 | 634.1127 | 635.6251 | 0.0061529 | 1.2968 | 36.7035 | 0.0057272 | 0 | 2.139 | 634.453 | 635.5225 |  |  | 0 | 0 | 0 | 0 | 1 | Supercritical | 0.0038141
498 | 496.896 | 616205.794 | 3097479.375 | 632.3135 | 5.2 | 0 | Normal | 0.027 | 1.001 | 50.95 | 1.28 | 6.6562 | 0.85775 | 7.6545 | 633.5935 | 636.5799 | 0.016176 | 2.1601 | 44.0153 | -0.015827 | 0 | 1.7934 | 9.3258 | 1.0613 | 5.4633 | 634.1069 | 635.6282 | 0.0062033 | 1.3025 | 36.7373 | 0.0058239 | 0 | 2.139 | 634.4525 | 635.522 |  |  | 0 | 0 | 0 | 0 | 1 | Supercritical | 0.0038141
499 | 497.895 | 616205.32 | 3097478.495 | 632.313 | 5.2 | 0 | Normal | 0.05 | 0.999 | 50.95 | 1.28 | 6.6562 | 0.85775 | 7.6545 | 633.593 | 636.5794 | 0.016176 | 2.1601 | 44.0153 | -0.015909 | 0 | 1.7883 | 9.2993 | 1.0595 | 5.4789 | 634.1013 | 635.6313 | 0.0062529 | 1.3081 | 36.7708 | 0.0059518 | 0 | 2.139 | 634.452 | 635.5215 |  |  | 0 | 0 | 0 | 0 | 1 | Supercritical | 0.0038141
500 | 498.895 | 616204.845 | 3097477.615 | 632.3125 | 5.2 | 0 | Normal | 0.078 | 1 | 50.95 | 1.28 | 6.6562 | 0.85775 | 7.6545 | 633.5925 | 636.5789 | 0.016176 | 2.1601 | 44.0153 | -0.016064 | 0 | 1.7834 | 9.2734 | 1.0578 | 5.4942 | 634.0959 | 635.6344 | 0.0063016 | 1.3136 | 36.804 | 0.0058772 | 0 | 2.139 | 634.4515 | 635.521 |  |  | 0 | 0 | 0 | 0 | 1 | Supercritical | 0.0038141
501 | 499.896 | 616204.371 | 3097476.734 | 632.312 | 5.2 | 0 | Normal | 0.027 | 1.001 | 50.95 | 1.28 | 6.6562 | 0.85775 | 7.6545 | 633.592 | 636.5784 | 0.016176 | 2.1601 | 44.0153 | -0.015827 | 0 | 1.7785 | 9.2484 | 1.0561 | 5.5091 | 634.0905 | 635.6374 | 0.0063494 | 1.3189 | 36.8367 | 0.0059127 | 0 | 2.139 | 634.451 | 635.5205 |  |  | 0 | 0 | 0 | 0 | 1 | Supercritical | 0.0038141
502 | 500.895 | 616203.897 | 3097475.854 | 632.3115 | 5.2 | 0 | Normal | 0.027 | 0.999 | 50.95 | 1.28 | 6.6562 | 0.85775 | 7.6545 | 633.5915 | 636.5779 | 0.016176 | 2.1601 | 44.0153 | -0.015794 | 0 | 1.7739 | 9.2241 | 1.0545 | 5.5236 | 634.0854 | 635.6404 | 0.0063962 | 1.3241 | 36.8689 | 0.0061047 | 0 | 2.139 | 634.4505 | 635.52 |  |  | 0 | 0 | 0 | 0 | 1 | Supercritical | 0.0038141
503 | 501.896 | 616203.423 | 3097474.973 | 632.311 | 5.2 | 0 | Normal | 0.078 | 1.001 | 50.95 | 1.28 | 6.6562 | 0.85775 | 7.6545 | 633.591 | 636.5774 | 0.016176 | 2.1601 | 44.0153 | -0.016081 | 0 | 1.7693 | 9.2006 | 1.0529 | 5.5377 | 634.0803 | 635.6433 | 0.0064419 | 1.3292 | 36.9005 | 0.0060722 | 0 | 2.139 | 634.45 | 635.5195 |  |  | 0 | 0 | 0 | 0 | 1 | Supercritical | 0.0038141
504 | 502.896 | 616202.948 | 3097474.093 | 632.3105 | 5.2 | 0 | Normal | 0.05 | 1 | 50.95 | 1.28 | 6.6562 | 0.85775 | 7.6545 | 633.5905 | 636.5769 | 0.016176 | 2.1601 | 44.0153 | -0.015925 | 0 | 1.765 | 9.1779 | 1.0513 | 5.5514 | 634.0755 | 635.6462 | 0.0064865 | 1.3341 | 36.9315 | 0.0060507 | 0 | 2.139 | 634.4495 | 635.519 |  |  | 0 | 0 | 0 | 0 | 1 | Supercritical | 0.0038141
505 | 503.895 | 616202.474 | 3097473.213 | 632.31 | 5.2 | 0 | Normal | 0.027 | 0.999 | 50.95 | 1.28 | 6.6562 | 0.85775 | 7.6545 | 633.59 | 636.5764 | 0.016176 | 2.1601 | 44.0153 | -0.015794 | 0 | 1.7608 | 9.156 | 1.0498 | 5.5647 | 634.0708 | 635.649 | 0.0065299 | 1.3389 | 36.9618 | 0.006101 | 0 | 2.139 | 634.449 | 635.5185 |  |  | 0 | 0 | 0 | 0 | 1 | Supercritical | 0.0038141
506 | 504.895 | 616202 | 3097472.332 | 632.3095 | 5.2 | 0 | Normal | 0.027 | 1 | 50.95 | 1.28 | 6.6562 | 0.85775 | 7.6545 | 633.5895 | 636.5759 | 0.016176 | 2.1601 | 44.0153 | -0.015811 | 0 | 1.7567 | 9.1349 | 1.0484 | 5.5775 | 634.0662 | 635.6518 | 0.0065722 | 1.3436 | 36.9915 | 0.0061329 | 0 | 2.139 | 634.4485 | 635.518 |  |  | 0 | 0 | 0 | 0 | 1 | Supercritical | 0.0038141
507 | 505.895 | 616201.526 | 3097471.452 | 632.309 | 5.2 | 0 | Normal | 0.023 | 1 | 50.95 | 1.28 | 6.6562 | 0.85775 | 7.6545 | 633.589 | 636.5754 | 0.016176 | 2.1601 | 44.0153 | -0.015791 | 0 | 1.7528 | 9.1146 | 1.047 | 5.5899 | 634.0618 | 635.6544 | 0.0066131 | 1.348 | 37.0203 | 0.0061808 | 0 | 2.139 | 634.448 | 635.5175 |  |  | 0 | 0 | 0 | 0 | 1 | Supercritical | 0.0038141
508 | 506.896 | 616201.051 | 3097470.571 | 632.3085 | 5.2 | 0 | Normal | 0.023 | 1.001 | 50.95 | 1.28 | 6.6562 | 0.85775 | 7.6545 | 633.5885 | 636.5749 | 0.016176 | 2.1601 | 44.0153 | -0.015807 | 0 | 1.7491 | 9.0952 | 1.0456 | 5.6019 | 634.0576 | 635.657 | 0.0066528 | 1.3524 | 37.0484 | 0.0061462 | 0 | 2.139 | 634.4475 | 635.517 |  |  | 0 | 0 | 0 | 0 | 1 | Supercritical | 0.0038141
509 | 507.895 | 616200.577 | 3097469.691 | 632.308 | 5.2 | 0 | Normal | 0 | 0.999 | 50.95 | 1.28 | 6.6562 | 0.85775 | 7.6545 | 633.588 | 636.5744 | 0.016176 | 2.1601 | 44.0153 | -0.01566 | 0 | 1.7455 | 9.0765 | 1.0444 | 5.6134 | 634.0535 | 635.6595 | 0.0066912 | 1.3566 | 37.0757 | 0.0062635 | 0 | 2.139 | 634.447 | 635.5165 |  |  | 0 | 0 | 0 | 0 | 1 | Supercritical | 0.0038141
510 | 508.895 | 616200.103 | 3097468.811 | 632.3075 | 5.2 | 0 | Normal | 0.027 | 1 | 50.95 | 1.28 | 6.6562 | 0.85775 | 7.6545 | 633.5875 | 636.5739 | 0.016176 | 2.1601 | 44.0153 | -0.015811 | 0 | 1.742 | 9.0586 | 1.0431 | 5.6245 | 634.0495 | 635.6619 | 0.0067283 | 1.3606 | 37.1021 | 0.0063008 | 0 | 2.139 | 634.4465 | 635.516 |  |  | 0 | 0 | 0 | 0 | 1 | Supercritical | 0.0038141
511 | 509.895 | 616199.629 | 3097467.93 | 632.307 | 5.2 | 0 | Normal | 0.027 | 1 | 50.95 | 1.28 | 6.6562 | 0.85775 | 7.6545 | 633.587 | 636.5734 | 0.016176 | 2.1601 | 44.0153 | -0.015811 | 0 | 1.7387 | 9.0414 | 1.0419 | 5.6352 | 634.0457 | 635.6642 | 0.006764 | 1.3644 | 37.1276 | 0.0063261 | 0 | 2.139 | 634.446 | 635.5155 |  |  | 0 | 0 | 0 | 0 | 1 | Supercritical | 0.0038141
512 | 510.895 | 616199.155 | 3097467.05 | 632.3065 | 5.2 | 0 | Normal | 0.023 | 1 | 50.95 | 1.28 | 6.6562 | 0.85775 | 7.6545 | 633.5865 | 636.5729 | 0.016176 | 2.1601 | 44.0153 | -0.015791 | 0 | 1.7356 | 9.025 | 1.0408 | 5.6454 | 634.0421 | 635.6665 | 0.0067985 | 1.3682 | 37.1523 | 0.0063675 | 0 | 2.139 | 634.4455 | 635.515 |  |  | 0 | 0 | 0 | 0 | 1 | Supercritical | 0.0038141
513 | 511.896 | 616198.68 | 3097466.169 | 632.306 | 5.2 | 0 | Normal | 0.023 | 1.001 | 50.95 | 1.28 | 6.6562 | 0.85775 | 7.6545 | 633.586 | 636.5724 | 0.016176 | 2.1601 | 44.0153 | -0.015807 | 0 | 1.7326 | 9.0094 | 1.0397 | 5.6552 | 634.0386 | 635.6686 | 0.0068316 | 1.3717 | 37.1761 | 0.0063247 | 0 | 2.139 | 634.445 | 635.5145 |  |  | 0 | 0 | 0 | 0 | 1 | Supercritical | 0.0038141
514 | 512.895 | 616198.206 | 3097465.289 | 632.3055 | 5.2 | 0 | Normal | 0 | 0.999 | 50.95 | 1.28 | 6.6562 | 0.85775 | 7.6545 | 633.5855 | 636.5719 | 0.016176 | 2.1601 | 44.0153 | -0.01566 | 0 | 1.7297 | 8.9945 | 1.0387 | 5.6646 | 634.0352 | 635.6707 | 0.0068633 | 1.3751 | 37.199 | 0.0064369 | 0 | 2.139 | 634.4445 | 635.514 |  |  | 0 | 0 | 0 | 0 | 1 | Supercritical | 0.0038141
515 | 513.895 | 616197.732 | 3097464.409 | 632.305 | 5.2 | 0 | Normal | 0.027 | 1 | 50.95 | 1.28 | 6.6562 | 0.85775 | 7.6545 | 633.585 | 636.5714 | 0.016176 | 2.1601 | 44.0153 | -0.015811 | 0 | 1.727 | 8.9803 | 1.0377 | 5.6735 | 634.032 | 635.6726 | 0.0068938 | 1.3784 | 37.2209 | 0.0066071 | 0 | 2.139 | 634.444 | 635.5135 |  |  | 0 | 0 | 0 | 0 | 1 | Supercritical | 0.0038141
516 | 514.895 | 616197.258 | 3097463.528 | 632.3045 | 5.2 | 0 | Normal | 0.078 | 1 | 50.95 | 1.28 | 6.6562 | 0.85775 | 7.6545 | 633.5845 | 636.5709 | 0.016176 | 2.1601 | 44.0153 | -0.016064 | 0 | 1.7244 | 8.9667 | 1.0368 | 5.6821 | 634.0289 | 635.6745 | 0.006923 | 1.3815 | 37.2421 | 0.0066369 | 0 | 2.139 | 634.4435 | 635.513 |  |  | 0 | 0 | 0 | 0 | 1 | Supercritical | 0.0038141
517 | 515.895 | 616196.783 | 3097462.648 | 632.304 | 5.2 | 0 | Normal | 0.078 | 1 | 50.95 | 1.28 | 6.6562 | 0.85775 | 7.6545 | 633.584 | 636.5704 | 0.016176 | 2.1601 | 44.0153 | -0.016064 | 0 | 1.7219 | 8.9539 | 1.0359 | 5.6903 | 634.0259 | 635.6762 | 0.0069509 | 1.3845 | 37.2623 | 0.0065321 | 0 | 2.139 | 634.443 | 635.5125 |  |  | 0 | 0 | 0 | 0 | 1 | Supercritical | 0.0038141
518 | 516.896 | 616196.309 | 3097461.767 | 632.3035 | 5.2 | 0 | Normal | 0.027 | 1.001 | 50.95 | 1.28 | 6.6562 | 0.85775 | 7.6545 | 633.5835 | 636.5699 | 0.016176 | 2.1601 | 44.0153 | -0.015827 | 0 | 1.7195 | 8.9417 | 1.035 | 5.6981 | 634.023 | 635.6779 | 0.0069775 | 1.3873 | 37.2817 | 0.0064706 | 0 | 2.139 | 634.4425 | 635.512 |  |  | 0 | 0 | 0 | 0 | 1 | Supercritical | 0.0038141
519 | 517.895 | 616195.835 | 3097460.887 | 632.303 | 5.2 | 0 | Normal | 0 | 0.999 | 50.95 | 1.28 | 6.6562 | 0.85775 | 7.6545 | 633.583 | 636.5694 | 0.016176 | 2.1601 | 44.0153 | -0.01566 | 0 | 1.7173 | 8.9301 | 1.0342 | 5.7055 | 634.0203 | 635.6795 | 0.007003 | 1.39 | 37.3002 | 0.0065666 | 0 | 2.139 | 634.442 | 635.5115 |  |  | 0 | 0 | 0 | 0 | 1 | Supercritical | 0.0038141
520 | 518.895 | 616195.361 | 3097460.007 | 632.3025 | 5.2 | 0 | Normal | 0.023 | 1 | 50.95 | 1.28 | 6.6562 | 0.85775 | 7.6545 | 633.5825 | 636.5689 | 0.016176 | 2.1601 | 44.0153 | -0.015791 | 0 | 1.7152 | 8.9191 | 1.0334 | 5.7125 | 634.0177 | 635.6809 | 0.0070272 | 1.3926 | 37.3178 | 0.006598 | 0 | 2.139 | 634.4415 | 635.511 |  |  | 0 | 0 | 0 | 0 | 1 | Supercritical | 0.0038141
521 | 519.896 | 616194.886 | 3097459.126 | 632.302 | 5.2 | 0 | Normal | 0.023 | 1.001 | 50.95 | 1.28 | 6.6562 | 0.85775 | 7.6545 | 633.582 | 636.5684 | 0.016176 | 2.1601 | 44.0153 | -0.015807 | 0 | 1.7132 | 8.9086 | 1.0327 | 5.7192 | 634.0152 | 635.6823 | 0.0070503 | 1.3951 | 37.3347 | 0.0066183 | 0 | 2.139 | 634.441 | 635.5105 |  |  | 0 | 0 | 0 | 0 | 1 | Supercritical | 0.0038141
522 | 520.895 | 616194.412 | 3097458.246 | 632.3015 | 5.2 | 0 | Normal | 0.027 | 0.999 | 50.95 | 1.28 | 6.6562 | 0.85775 | 7.6545 | 633.5815 | 636.5679 | 0.016176 | 2.1601 | 44.0153 | -0.015794 | 0 | 1.7113 | 8.8988 | 1.032 | 5.7255 | 634.0128 | 635.6836 | 0.0070722 | 1.3974 | 37.3507 | 0.0066545 | 0 | 2.139 | 634.4405 | 635.51 |  |  | 0 | 0 | 0 | 0 | 1 | Supercritical | 0.0038141
523 | 521.896 | 616193.938 | 3097457.365 | 632.301 | 5.2 | 0 | Normal | 0.027 | 1.001 | 50.95 | 1.28 | 6.6562 | 0.85775 | 7.6545 | 633.581 | 636.5674 | 0.016176 | 2.1601 | 44.0153 | -0.015827 | 0 | 1.7095 | 8.8894 | 1.0314 | 5.7315 | 634.0105 | 635.6848 | 0.0070931 | 1.3996 | 37.366 | 0.006586 | 0 | 2.139 | 634.44 | 635.5095 |  |  | 0 | 0 | 0 | 0 | 1 | Supercritical | 0.0038141
524 | 522.895 | 616193.464 | 3097456.485 | 632.3005 | 5.2 | 0 | Normal | 0 | 0.999 | 50.95 | 1.28 | 6.6562 | 0.85775 | 7.6545 | 633.5805 | 636.5669 | 0.016176 | 2.1601 | 44.0153 | -0.01566 | 0 | 1.7078 | 8.8806 | 1.0308 | 5.7372 | 634.0083 | 635.686 | 0.0071129 | 1.4017 | 37.3805 | 0.0066772 | 0 | 2.139 | 634.4395 | 635.509 |  |  | 0 | 0 | 0 | 0 | 1 | Supercritical | 0.0038141
525 | 523.895 | 616192.99 | 3097455.605 | 632.3 | 5.2 | 0 | Normal | 0.023 | 1 | 50.95 | 1.28 | 6.6562 | 0.85775 | 7.6545 | 633.58 | 636.5664 | 0.016176 | 2.1601 | 44.0153 | -0.015791 | 0 | 1.7062 | 8.8722 | 1.0302 | 5.7426 | 634.0062 | 635.687 | 0.0071317 | 1.4037 | 37.3943 | 0.0067032 | 0 | 2.139 | 634.439 | 635.5085 |  |  | 0 | 0 | 0 | 0 | 1 | Supercritical | 0.0038141
526 | 524.896 | 616192.515 | 3097454.724 | 632.2995 | 5.2 | 0 | Normal | 0.023 | 1.001 | 50.95 | 1.28 | 6.6562 | 0.85775 | 7.6545 | 633.5795 | 636.5659 | 0.016176 | 2.1601 | 44.0153 | -0.015807 | 0 | 1.7047 | 8.8644 | 1.0296 | 5.7477 | 634.0042 | 635.688 | 0.0071495 | 1.4055 | 37.4074 | 0.0067181 | 0 | 2.139 | 634.4385 | 635.508 |  |  | 0 | 0 | 0 | 0 | 1 | Supercritical | 0.0038141
527 | 525.895 | 616192.041 | 3097453.844 | 632.299 | 5.2 | 0 | Normal | 0.027 | 0.999 | 50.95 | 1.28 | 6.6562 | 0.85775 | 7.6545 | 633.579 | 636.5654 | 0.016176 | 2.1601 | 44.0153 | -0.015794 | 0 | 1.7033 | 8.8569 | 1.0291 | 5.7526 | 634.0023 | 635.6889 | 0.0071663 | 1.4073 | 37.4198 | 0.0067494 | 0 | 2.139 | 634.438 | 635.5075 |  |  | 0 | 0 | 0 | 0 | 1 | Supercritical | 0.0038141
528 | 526.896 | 616191.567 | 3097452.963 | 632.2985 | 5.2 | 0 | Normal | 0.027 | 1.001 | 50.95 | 1.28 | 6.6562 | 0.85775 | 7.6545 | 633.5785 | 636.5649 | 0.016176 | 2.1601 | 44.0153 | -0.015827 | 0 | 1.7019 | 8.8499 | 1.0286 | 5.7571 | 634.0004 | 635.6897 | 0.0071823 | 1.409 | 37.4315 | 0.0068159 | 0 | 2.139 | 634.4375 | 635.507 |  |  | 0 | 0 | 0 | 0 | 1 | Supercritical | 0.0038141
529 | 527.895 | 616191.093 | 3097452.083 | 632.298 | 5.2 | 0 | Normal | 0.05 | 0.999 | 50.95 | 1.28 | 6.6562 | 0.85775 | 7.6545 | 633.578 | 636.5644 | 0.016176 | 2.1601 | 44.0153 | -0.015909 | 0 | 1.7006 | 8.8433 | 1.0281 | 5.7614 | 633.9986 | 635.6905 | 0.0071973 | 1.4106 | 37.4426 | 0.0069173 | 0 | 2.139 | 634.437 | 635.5065 |  |  | 0 | 0 | 0 | 0 | 1 | Supercritical | 0.0038141
530 | 528.895 | 616190.618 | 3097451.203 | 632.2975 | 5.2 | 0 | Normal | 0.078 | 1 | 50.95 | 1.28 | 6.6562 | 0.85775 | 7.6545 | 633.5775 | 636.5639 | 0.016176 | 2.1601 | 44.0153 | -0.016064 | 0 | 1.6994 | 8.8371 | 1.0277 | 5.7655 | 633.9969 | 635.6912 | 0.0072116 | 1.412 | 37.4531 | 0.006795 | 0 | 2.139 | 634.4365 | 635.506 |  |  | 0 | 0 | 0 | 0 | 1 | Supercritical | 0.0038141
531 | 529.896 | 616190.144 | 3097450.322 | 632.297 | 5.2 | 0 | Normal | 0.027 | 1.001 | 50.95 | 1.28 | 6.6562 | 0.85775 | 7.6545 | 633.577 | 636.5634 | 0.016176 | 2.1601 | 44.0153 | -0.015827 | 0 | 1.6983 | 8.8312 | 1.0273 | 5.7693 | 633.9953 | 635.6918 | 0.007225 | 1.4135 | 37.463 | 0.0067942 | 0 | 2.139 | 634.436 | 635.5055 |  |  | 0 | 0 | 0 | 0 | 1 | Supercritical | 0.0038141
532 | 530.895 | 616189.67 | 3097449.442 | 632.2965 | 5.2 | 0 | Normal | 0.027 | 0.999 | 50.95 | 1.28 | 6.6562 | 0.85775 | 7.6545 | 633.5765 | 636.5629 | 0.016176 | 2.1601 | 44.0153 | -0.015794 | 0 | 1.6972 | 8.8257 | 1.0269 | 5.7729 | 633.9937 | 635.6924 | 0.0072377 | 1.4148 | 37.4724 | 0.0069658 | 0 | 2.139 | 634.4355 | 635.505 |  |  | 0 | 0 | 0 | 0 | 1 | Supercritical | 0.0038141
533 | 531.896 | 616189.196 | 3097448.561 | 632.296 | 5.2 | 0 | Normal | 0.078 | 1.001 | 50.95 | 1.28 | 6.6562 | 0.85775 | 7.6545 | 633.576 | 636.5624 | 0.016176 | 2.1601 | 44.0153 | -0.016081 | 0 | 1.6962 | 8.8205 | 1.0265 | 5.7763 | 633.9922 | 635.6929 | 0.0072497 | 1.416 | 37.4812 | 0.0068914 | 0 | 2.139 | 634.435 | 635.5045 |  |  | 0 | 0 | 0 | 0 | 1 | Supercritical | 0.0038141
534 | 532.896 | 616188.721 | 3097447.681 | 632.2955 | 5.2 | 0 | Normal | 0.05 | 1 | 50.95 | 1.28 | 6.6562 | 0.85775 | 7.6545 | 633.5755 | 636.5619 | 0.016176 | 2.1601 | 44.0153 | -0.015925 | 0 | 1.6953 | 8.8156 | 1.0262 | 5.7795 | 633.9908 | 635.6933 | 0.007261 | 1.4172 | 37.4896 | 0.0068304 | 0 | 2.139 | 634.4345 | 635.504 |  |  | 0 | 0 | 0 | 0 | 1 | Supercritical | 0.0038141
535 | 533.895 | 616188.247 | 3097446.801 | 632.295 | 5.2 | 0 | Normal | 0.027 | 0.999 | 50.95 | 1.28 | 6.6562 | 0.85775 | 7.6545 | 633.575 | 636.5614 | 0.016176 | 2.1601 | 44.0153 | -0.015794 | 0 | 1.6944 | 8.811 | 1.0259 | 5.7825 | 633.9894 | 635.6937 | 0.0072716 | 1.4183 | 37.4975 | 0.0068483 | 0 | 2.139 | 634.434 | 635.5035 |  |  | 0 | 0 | 0 | 0 | 1 | Supercritical | 0.0038141
536 | 534.895 | 616187.773 | 3097445.92 | 632.2945 | 5.2 | 0 | Normal | 0.027 | 1 | 50.95 | 1.28 | 6.6562 | 0.85775 | 7.6545 | 633.5745 | 636.5609 | 0.016176 | 2.1601 | 44.0153 | -0.015811 | 0 | 1.6936 | 8.8067 | 1.0256 | 5.7854 | 633.9881 | 635.694 | 0.0072816 | 1.4194 | 37.5049 | 0.0068584 | 0 | 2.139 | 634.4335 | 635.503 |  |  | 0 | 0 | 0 | 0 | 1 | Supercritical | 0.0038141
537 | 535.895 | 616187.299 | 3097445.04 | 632.294 | 5.2 | 0 | Normal | 0.027 | 1 | 50.95 | 1.28 | 6.6562 | 0.85775 | 7.6545 | 633.574 | 636.5604 | 0.016176 | 2.1601 | 44.0153 | -0.015811 | 0 | 1.6928 | 8.8026 | 1.0253 | 5.788 | 633.9868 | 635.6943 | 0.0072911 | 1.4203 | 37.5118 | 0.0070131 | 0 | 2.139 | 634.433 | 635.5025 |  |  | 0 | 0 | 0 | 0 | 1 | Supercritical | 0.0038141
538 | 536.895 | 616186.825 | 3097444.159 | 632.2935 | 5.2 | 0 | Normal | 0.078 | 1 | 50.95 | 1.28 | 6.6562 | 0.85775 | 7.6545 | 633.5735 | 636.5599 | 0.016176 | 2.1601 | 44.0153 | -0.016064 | 0 | 1.6921 | 8.7988 | 1.025 | 5.7905 | 633.9856 | 635.6946 | 0.0072999 | 1.4213 | 37.5184 | 0.0069424 | 0 | 2.139 | 634.4325 | 635.502 |  |  | 0 | 0 | 0 | 0 | 1 | Supercritical | 0.0038141
539 | 537.895 | 616186.35 | 3097443.279 | 632.293 | 5.2 | 0 | Normal | 0.05 | 1 | 50.95 | 1.28 | 6.6562 | 0.85775 | 7.6545 | 633.573 | 636.5594 | 0.016176 | 2.1601 | 44.0153 | -0.015925 | 0 | 1.6914 | 8.7952 | 1.0248 | 5.7929 | 633.9844 | 635.6948 | 0.0073083 | 1.4221 | 37.5246 | 0.0068853 | 0 | 2.139 | 634.432 | 635.5015 |  |  | 0 | 0 | 0 | 0 | 1 | Supercritical | 0.0038141
540 | 538.895 | 616185.876 | 3097442.399 | 632.2925 | 5.2 | 0 | Normal | 0.027 | 1 | 50.95 | 1.28 | 6.6562 | 0.85775 | 7.6545 | 633.5725 | 636.5589 | 0.016176 | 2.1601 | 44.0153 | -0.015811 | 0 | 1.6907 | 8.7919 | 1.0245 | 5.7951 | 633.9832 | 635.6949 | 0.0073161 | 1.4229 | 37.5304 | 0.0068932 | 0 | 2.139 | 634.4315 | 635.501 |  |  | 0 | 0 | 0 | 0 | 1 | Supercritical | 0.0038141
541 | 539.895 | 616185.402 | 3097441.518 | 632.292 | 5.2 | 0 | Normal | 0.027 | 1 | 50.95 | 1.28 | 6.6562 | 0.85775 | 7.6545 | 633.572 | 636.5584 | 0.016176 | 2.1601 | 44.0153 | -0.015811 | 0 | 1.6901 | 8.7887 | 1.0243 | 5.7972 | 633.9821 | 635.6951 | 0.0073235 | 1.4237 | 37.5359 | 0.0068892 | 0 | 2.139 | 634.431 | 635.5005 |  |  | 0 | 0 | 0 | 0 | 1 | Supercritical | 0.0038141
542 | 540.895 | 616184.928 | 3097440.638 | 632.2915 | 5.2 | 0 | Normal | 0.023 | 1 | 50.95 | 1.28 | 6.6562 | 0.85775 | 7.6545 | 633.5715 | 636.5579 | 0.016176 | 2.1601 | 44.0153 | -0.015791 | 0 | 1.6896 | 8.7858 | 1.0241 | 5.7991 | 633.9811 | 635.6951 | 0.0073304 | 1.4244 | 37.541 | 0.0069035 | 0 | 2.139 | 634.4305 | 635.5 |  |  | 0 | 0 | 0 | 0 | 1 | Supercritical | 0.0038141
543 | 541.896 | 616184.453 | 3097439.757 | 632.291 | 5.2 | 0 | Normal | 0.023 | 1.001 | 50.95 | 1.28 | 6.6562 | 0.85775 | 7.6545 | 633.571 | 636.5574 | 0.016176 | 2.1601 | 44.0153 | -0.015807 | 0 | 1.689 | 8.783 | 1.0239 | 5.801 | 633.98 | 635.6952 | 0.0073369 | 1.4251 | 37.5458 | 0.0068296 | 0 | 2.139 | 634.43 | 635.4995 |  |  | 0 | 0 | 0 | 0 | 1 | Supercritical | 0.0038141
544 | 542.895 | 616183.979 | 3097438.877 | 632.2905 | 5.2 | 0 | Normal | 0 | 0.999 | 50.95 | 1.28 | 6.6562 | 0.85775 | 7.6545 | 633.5705 | 636.5569 | 0.016176 | 2.1601 | 44.0153 | -0.01566 | 0 | 1.6885 | 8.7804 | 1.0237 | 5.8027 | 633.979 | 635.6952 | 0.007343 | 1.4257 | 37.5504 | 0.0069203 | 0 | 2.139 | 634.4295 | 635.499 |  |  | 0 | 0 | 0 | 0 | 1 | Supercritical | 0.0038141
545 | 543.895 | 616183.505 | 3097437.997 | 632.29 | 5.2 | 0 | Normal | 0.027 | 1 | 50.95 | 1.28 | 6.6562 | 0.85775 | 7.6545 | 633.57 | 636.5564 | 0.016176 | 2.1601 | 44.0153 | -0.015811 | 0 | 1.6881 | 8.778 | 1.0235 | 5.8043 | 633.9781 | 635.6952 | 0.0073488 | 1.4263 | 37.5546 | 0.007072 | 0 | 2.139 | 634.429 | 635.4985 |  |  | 0 | 0 | 0 | 0 | 1 | Supercritical | 0.0038141
546 | 544.895 | 616183.031 | 3097437.116 | 632.2895 | 5.2 | 0 | Normal | 0.078 | 1 | 50.95 | 1.28 | 6.6562 | 0.85775 | 7.6545 | 633.5695 | 636.5559 | 0.016176 | 2.1601 | 44.0153 | -0.016064 | 0 | 1.6876 | 8.7757 | 1.0234 | 5.8058 | 633.9771 | 635.6951 | 0.0073541 | 1.4269 | 37.5586 | 0.0070775 | 0 | 2.139 | 634.4285 | 635.498 |  |  | 0 | 0 | 0 | 0 | 1 | Supercritical | 0.0038141
547 | 545.895 | 616182.556 | 3097436.236 | 632.289 | 5.2 | 0 | Normal | 0.078 | 1 | 50.95 | 1.28 | 6.6562 | 0.85775 | 7.6545 | 633.569 | 636.5554 | 0.016176 | 2.1601 | 44.0153 | -0.016064 | 0 | 1.6872 | 8.7735 | 1.0232 | 5.8072 | 633.9762 | 635.6951 | 0.0073592 | 1.4274 | 37.5624 | 0.0069439 | 0 | 2.139 | 634.428 | 635.4975 |  |  | 0 | 0 | 0 | 0 | 1 | Supercritical | 0.0038141
548 | 546.896 | 616182.082 | 3097435.355 | 632.2885 | 5.2 | 0 | Normal | 0.027 | 1.001 | 50.95 | 1.28 | 6.6562 | 0.85775 | 7.6545 | 633.5685 | 636.5549 | 0.016176 | 2.1601 | 44.0153 | -0.015827 | 0 | 1.6868 | 8.7715 | 1.0231 | 5.8086 | 633.9753 | 635.695 | 0.0073639 | 1.4279 | 37.5659 | 0.0068565 | 0 | 2.139 | 634.4275 | 635.497 |  |  | 0 | 0 | 0 | 0 | 1 | Supercritical | 0.0038141
549 | 547.895 | 616181.608 | 3097434.475 | 632.288 | 5.2 | 0 | Normal | 0 | 0.999 | 50.95 | 1.28 | 6.6562 | 0.85775 | 7.6545 | 633.568 | 636.5544 | 0.016176 | 2.1601 | 44.0153 | -0.01566 | 0 | 1.6865 | 8.7696 | 1.0229 | 5.8098 | 633.9745 | 635.6949 | 0.0073684 | 1.4284 | 37.5692 | 0.0069458 | 0 | 2.139 | 634.427 | 635.4965 |  |  | 0 | 0 | 0 | 0 | 1 | Supercritical | 0.0038141
550 | 548.895 | 616181.134 | 3097433.595 | 632.2875 | 5.2 | 0 | Normal | 0.027 | 1 | 50.95 | 1.28 | 6.6562 | 0.85775 | 7.6545 | 633.5675 | 636.5539 | 0.016176 | 2.1601 | 44.0153 | -0.015811 | 0 | 1.6861 | 8.7679 | 1.0228 | 5.811 | 633.9736 | 635.6947 | 0.0073725 | 1.4288 | 37.5723 | 0.0070962 | 0 | 2.139 | 634.4265 | 635.496 |  |  | 0 | 0 | 0 | 0 | 1 | Supercritical | 0.0038141
551 | 549.895 | 616180.66 | 3097432.714 | 632.287 | 5.2 | 0 | Normal | 0.078 | 1 | 50.95 | 1.28 | 6.6562 | 0.85775 | 7.6545 | 633.567 | 636.5534 | 0.016176 | 2.1601 | 44.0153 | -0.016064 | 0 | 1.6858 | 8.7662 | 1.0227 | 5.8121 | 633.9728 | 635.6945 | 0.0073764 | 1.4292 | 37.5752 | 0.0071002 | 0 | 2.139 | 634.426 | 635.4955 |  |  | 0 | 0 | 0 | 0 | 1 | Supercritical | 0.0038141
552 | 550.895 | 616180.185 | 3097431.834 | 632.2865 | 5.2 | 0 | Normal | 0.078 | 1 | 50.95 | 1.28 | 6.6562 | 0.85775 | 7.6545 | 633.5665 | 636.5529 | 0.016176 | 2.1601 | 44.0153 | -0.016064 | 0 | 1.6855 | 8.7647 | 1.0226 | 5.8131 | 633.972 | 635.6943 | 0.0073801 | 1.4296 | 37.5779 | 0.0069649 | 0 | 2.139 | 634.4255 | 635.495 |  |  | 0 | 0 | 0 | 0 | 1 | Supercritical | 0.0038141
553 | 551.896 | 616179.711 | 3097430.953 | 632.286 | 5.2 | 0 | Normal | 0.027 | 1.001 | 50.95 | 1.28 | 6.6562 | 0.85775 | 7.6545 | 633.566 | 636.5524 | 0.016176 | 2.1601 | 44.0153 | -0.015827 | 0 | 1.3729 | 7.1388 | 0.89845 | 7.137 | 633.6589 | 636.255 | 0.01322 | 1.9448 | 41.9677 | 0.012707 | 0 | 2.139 | 634.425 | 635.4945 |  |  | 0 | 0 | 0 | 0 | 1 | Supercritical | 0.0038141
554 | 552.895 | 616179.237 | 3097430.073 | 632.2855 | 5.2 | 0 | Normal | 0 | 0.999 | 50.95 | 1.28 | 6.6562 | 0.85775 | 7.6545 | 633.5655 | 636.5519 | 0.016176 | 2.1601 | 44.0153 | -0.01566 | 0 | 1.3705 | 7.1265 | 0.89744 | 7.1494 | 633.656 | 636.2611 | 0.013286 | 1.9498 | 42.0149 | 0.012885 | 0 | 2.139 | 634.4245 | 635.494 |  |  | 0 | 0 | 0 | 0 | 1 | Supercritical | 0.0038141
555 | 553.895 | 616178.763 | 3097429.193 | 632.285 | 5.2 | 0 | Normal | 0.023 | 1 | 50.95 | 1.28 | 6.6562 | 0.85775 | 7.6545 | 633.565 | 636.5514 | 0.016176 | 2.1601 | 44.0153 | -0.015791 | 0 | 1.3672 | 7.1096 | 0.89604 | 7.1664 | 633.6522 | 636.2698 | 0.013377 | 1.9568 | 42.0801 | 0.01299 | 0 | 2.139 | 634.424 | 635.4935 |  |  | 0 | 0 | 0 | 0 | 1 | Supercritical | 0.0038141
556 | 554.896 | 616178.288 | 3097428.312 | 632.2845 | 5.2 | 0 | Normal | 0.023 | 1.001 | 50.95 | 1.28 | 6.6562 | 0.85775 | 7.6545 | 633.5645 | 636.5509 | 0.016176 | 2.1601 | 44.0153 | -0.015807 | 0 | 1.3633 | 7.0892 | 0.89435 | 7.187 | 633.6478 | 636.2805 | 0.013488 | 1.9653 | 42.1595 | 0.013093 | 0 | 2.139 | 634.4235 | 635.493 |  |  | 0 | 0 | 0 | 0 | 1 | Supercritical | 0.0038141
557 | 555.895 | 616177.814 | 3097427.432 | 632.284 | 5.2 | 0 | Normal | 0.027 | 0.999 | 50.95 | 1.28 | 6.6562 | 0.85775 | 7.6545 | 633.564 | 636.5504 | 0.016176 | 2.1601 | 44.0153 | -0.015794 | 0 | 1.3589 | 7.0661 | 0.89244 | 7.2105 | 633.6429 | 636.2928 | 0.013615 | 1.9749 | 42.2501 | 0.013248 | 0 | 2.139 | 634.423 | 635.4925 |  |  | 0 | 0 | 0 | 0 | 1 | Supercritical | 0.0038141
558 | 556.896 | 616177.34 | 3097426.551 | 632.2835 | 5.2 | 0 | Normal | 0.027 | 1.001 | 50.95 | 1.28 | 6.6562 | 0.85775 | 7.6545 | 633.5635 | 636.5499 | 0.016176 | 2.1601 | 44.0153 | -0.015827 | 0 | 1.354 | 7.0408 | 0.89034 | 7.2364 | 633.6375 | 636.3065 | 0.013756 | 1.9855 | 42.3502 | 0.013465 | 0 | 2.139 | 634.4225 | 635.492 |  |  | 0 | 0 | 0 | 0 | 1 | Supercritical | 0.0038141
559 | 557.895 | 616176.866 | 3097425.671 | 632.283 | 5.2 | 0 | Normal | 0.05 | 0.999 | 50.95 | 1.28 | 6.6562 | 0.85775 | 7.6545 | 633.563 | 636.5494 | 0.016176 | 2.1601 | 44.0153 | -0.015909 | 0 | 1.3488 | 7.0137 | 0.88808 | 7.2644 | 633.6318 | 636.3214 | 0.013909 | 1.9971 | 42.4588 | 0.013759 | 0 | 2.139 | 634.422 | 635.4915 |  |  | 0 | 0 | 0 | 0 | 1 | Supercritical | 0.0038141
560 | 558.895 | 616176.391 | 3097424.791 | 632.2825 | 5.2 | 0 | Normal | 0.078 | 1 | 50.95 | 1.28 | 6.6562 | 0.85775 | 7.6545 | 633.5625 | 636.5489 | 0.016176 | 2.1601 | 44.0153 | -0.016064 | 0 | 1.3433 | 6.985 | 0.88569 | 7.2942 | 633.6258 | 636.3376 | 0.014074 | 2.0094 | 42.5751 | 0.01371 | 0 | 2.139 | 634.4215 | 635.491 |  |  | 0 | 0 | 0 | 0 | 1 | Supercritical | 0.0038141
561 | 559.896 | 616175.917 | 3097423.91 | 632.282 | 5.2 | 0 | Normal | 0.027 | 1.001 | 50.95 | 1.28 | 6.6562 | 0.85775 | 7.6545 | 633.562 | 636.5484 | 0.016176 | 2.1601 | 44.0153 | -0.015827 | 0 | 1.3375 | 6.9549 | 0.88317 | 7.3258 | 633.6195 | 636.3548 | 0.014251 | 2.0224 | 42.6987 | 0.013859 | 0 | 2.139 | 634.421 | 635.4905 |  |  | 0 | 0 | 0 | 0 | 1 | Supercritical | 0.0038141
562 | 560.895 | 616175.443 | 3097423.03 | 632.2815 | 5.2 | 0 | Normal | 0.027 | 0.999 | 50.95 | 1.28 | 6.6562 | 0.85775 | 7.6545 | 633.5615 | 636.5479 | 0.016176 | 2.1601 | 44.0153 | -0.015794 | 0 | 1.3314 | 6.9234 | 0.88052 | 7.3591 | 633.6129 | 636.3732 | 0.014438 | 2.0362 | 42.8296 | 0.014077 | 0 | 2.139 | 634.4205 | 635.49 |  |  | 0 | 0 | 0 | 0 | 1 | Supercritical | 0.0038141
563 | 561.896 | 616174.969 | 3097422.149 | 632.281 | 5.2 | 0 | Normal | 0.027 | 1.001 | 50.95 | 1.28 | 6.6562 | 0.85775 | 7.6545 | 633.561 | 636.5474 | 0.016176 | 2.1601 | 44.0153 | -0.015827 | 0 | 1.3251 | 6.8907 | 0.87777 | 7.394 | 633.6061 | 636.3926 | 0.014636 | 2.0508 | 42.9676 | 0.014354 | 0 | 2.139 | 634.42 | 635.4895 |  |  | 0 | 0 | 0 | 0 | 1 | Supercritical | 0.0038141
564 | 562.895 | 616174.495 | 3097421.269 | 632.2805 | 5.2 | 0 | Normal | 0.05 | 0.999 | 50.95 | 1.28 | 6.6562 | 0.85775 | 7.6545 | 633.5605 | 636.5469 | 0.016176 | 2.1601 | 44.0153 | -0.015909 | 0 | 1.3186 | 6.8566 | 0.87489 | 7.4308 | 633.5991 | 636.4134 | 0.014847 | 2.0661 | 43.1135 | 0.014713 | 0 | 2.139 | 634.4195 | 635.489 |  |  | 0 | 0 | 0 | 0 | 1 | Supercritical | 0.0038141
565 | 563.895 | 616174.02 | 3097420.389 | 632.28 | 5.2 | 0 | Normal | 0.078 | 1 | 50.95 | 1.28 | 6.6562 | 0.85775 | 7.6545 | 633.56 | 636.5464 | 0.016176 | 2.1601 | 44.0153 | -0.016064 | 0 | 1.3118 | 6.8215 | 0.8719 | 7.4691 | 633.5918 | 636.4352 | 0.015069 | 2.0821 | 43.2663 | 0.014712 | 0 | 2.139 | 634.419 | 635.4885 |  |  | 0 | 0 | 0 | 0 | 1 | Supercritical | 0.0038141
566 | 564.896 | 616173.546 | 3097419.508 | 632.2795 | 5.2 | 0 | Normal | 0.027 | 1.001 | 50.95 | 1.28 | 6.6562 | 0.85775 | 7.6545 | 633.5595 | 636.5459 | 0.016176 | 2.1601 | 44.0153 | -0.015827 | 0 | 1.3048 | 6.7852 | 0.86882 | 7.509 | 633.5843 | 636.4582 | 0.015303 | 2.0988 | 43.4262 | 0.014917 | 0 | 2.139 | 634.4185 | 635.488 |  |  | 0 | 0 | 0 | 0 | 1 | Supercritical | 0.0038141
567 | 565.895 | 616173.072 | 3097418.628 | 632.279 | 5.2 | 0 | Normal | 0.027 | 0.999 | 50.95 | 1.28 | 6.6562 | 0.85775 | 7.6545 | 633.559 | 636.5454 | 0.016176 | 2.1601 | 44.0153 | -0.015794 | 0 | 1.2977 | 6.7479 | 0.86563 | 7.5505 | 633.5767 | 636.4824 | 0.015549 | 2.1162 | 43.5932 | 0.015426 | 0 | 2.139 | 634.418 | 635.4875 |  |  | 0 | 0 | 0 | 0 | 1 | Supercritical | 0.0038141
568 | 566.895 | 616172.598 | 3097417.747 | 632.2785 | 5.2 | 0 | Normal | 0.078 | 1 | 50.95 | 1.28 | 6.6562 | 0.85775 | 7.6545 | 633.5585 | 636.5449 | 0.016176 | 2.1601 | 44.0153 | -0.016064 | 0 | 1.2903 | 6.7096 | 0.86235 | 7.5936 | 633.5688 | 636.5078 | 0.015807 | 2.1344 | 43.7675 | 0.015552 | 0 | 2.139 | 634.4175 | 635.487 |  |  | 0 | 0 | 0 | 0 | 1 | Supercritical | 0.0038141
569 | 567.895 | 616172.123 | 3097416.867 | 632.278 | 5.2 | 0 | Normal | 0.05 | 1 | 50.95 | 1.28 | 6.6562 | 0.85775 | 7.6545 | 633.558 | 636.5444 | 0.016176 | 2.1601 | 44.0153 | -0.015925 | 0 | 1.2828 | 6.6703 | 0.85897 | 7.6383 | 633.5608 | 636.5344 | 0.016077 | 2.1532 | 43.9491 | 0.015711 | 0 | 2.139 | 634.417 | 635.4865 |  |  | 0 | 0 | 0 | 0 | 1 | Supercritical | 0.0038141
570 | 568.895 | 616171.649 | 3097415.987 | 632.2775 | 5.2 | 0 | Normal | 0.027 | 1 | 50.95 | 1.28 | 6.6562 | 0.85775 | 7.6545 | 633.5575 | 636.5439 | 0.016176 | 2.1601 | 44.0153 | -0.015811 | 0 | 1.275 | 6.6302 | 0.8555 | 7.6845 | 633.5525 | 636.5623 | 0.01636 | 2.1728 | 44.1378 | 0.015996 | 0 | 2.139 | 634.4165 | 635.486 |  |  | 0 | 0 | 0 | 0 | 1 | Supercritical | 0.0038141
571 | 569.895 | 616171.175 | 3097415.106 | 632.277 | 5.2 | 0 | Normal | 0.027 | 1 | 50.95 | 1.28 | 6.6562 | 0.85775 | 7.6545 | 633.557 | 636.5434 | 0.016176 | 2.1601 | 44.0153 | -0.015811 | 0 | 1.2672 | 6.5893 | 0.85195 | 7.7322 | 633.5442 | 636.5915 | 0.016656 | 2.1931 | 44.3337 | 0.016273 | 0 | 2.139 | 634.416 | 635.4855 |  |  | 0 | 0 | 0 | 0 | 1 | Supercritical | 0.0038141
572 | 570.895 | 616170.701 | 3097414.226 | 632.2765 | 5.2 | 0 | Normal | 0.023 | 1 | 50.95 | 1.28 | 6.6562 | 0.85775 | 7.6545 | 633.5565 | 636.5429 | 0.016176 | 2.1601 | 44.0153 | -0.015791 | 0 | 1.2711 | 6.6096 | 0.85371 | 7.7085 | 633.5476 | 636.5762 | 0.016508 | 2.183 | 44.2361 | 0.016141 | 0 | 2.139 | 634.4155 | 635.485 |  |  | 0 | 0 | 0 | 0 | 1 | Supercritical | 0.0038141
573 | 571.896 | 616170.226 | 3097413.345 | 632.276 | 5.2 | 0 | Normal | 0.023 | 1.001 | 50.95 | 1.28 | 6.6562 | 0.85775 | 7.6545 | 633.556 | 636.5424 | 0.016176 | 2.1601 | 44.0153 | -0.015807 | 0 | 1.2717 | 6.613 | 0.85401 | 7.7046 | 633.5477 | 636.5732 | 0.016484 | 2.1813 | 44.2199 | 0.015967 | 0 | 2.139 | 634.415 | 635.4845 |  |  | 0 | 0 | 0 | 0 | 1 | Supercritical | 0.0038141
574 | 572.895 | 616169.752 | 3097412.465 | 632.2755 | 5.2 | 0 | Normal | 0 | 0.999 | 50.95 | 1.28 | 6.6562 | 0.85775 | 7.6545 | 633.5555 | 636.5419 | 0.016176 | 2.1601 | 44.0153 | -0.01566 | 0 | 1.2724 | 6.6164 | 0.85431 | 7.7006 | 633.5479 | 636.5702 | 0.016459 | 2.1796 | 44.2035 | 0.016095 | 0 | 2.139 | 634.4145 | 635.484 |  |  | 0 | 0 | 0 | 0 | 1 | Supercritical | 0.0038141
575 | 573.895 | 616169.278 | 3097411.585 | 632.275 | 5.2 | 0 | Normal | 0.027 | 1 | 50.95 | 1.28 | 6.6562 | 0.85775 | 7.6545 | 633.555 | 636.5414 | 0.016176 | 2.1601 | 44.0153 | -0.015811 | 0 | 1.2731 | 6.6199 | 0.85461 | 7.6965 | 633.5481 | 636.5672 | 0.016434 | 2.1779 | 44.187 | 0.01607 | 0 | 2.139 | 634.414 | 635.4835 |  |  | 0 | 0 | 0 | 0 | 1 | Supercritical | 0.0038141
576 | 574.895 | 616168.804 | 3097410.704 | 632.2745 | 5.2 | 0 | Normal | 0.027 | 1 | 50.95 | 1.28 | 6.6562 | 0.85775 | 7.6545 | 633.5545 | 636.5409 | 0.016176 | 2.1601 | 44.0153 | -0.015811 | 0 | 1.2737 | 6.6234 | 0.85491 | 7.6924 | 633.5482 | 636.5642 | 0.016409 | 2.1762 | 44.1703 | 0.016025 | 0 | 2.139 | 634.4135 | 635.483 |  |  | 0 | 0 | 0 | 0 | 1 | Supercritical | 0.0038141
577 | 575.895 | 616168.33 | 3097409.824 | 632.274 | 5.2 | 0 | Normal | 0.023 | 1 | 50.95 | 1.28 | 6.6562 | 0.85775 | 7.6545 | 633.554 | 636.5404 | 0.016176 | 2.1601 | 44.0153 | -0.015791 | 0 | 1.2744 | 6.6269 | 0.85522 | 7.6883 | 633.5484 | 636.5612 | 0.016384 | 2.1744 | 44.1534 | 0.016015 | 0 | 2.139 | 634.413 | 635.4825 |  |  | 0 | 0 | 0 | 0 | 1 | Supercritical | 0.0038141
578 | 576.896 | 616167.855 | 3097408.943 | 632.2735 | 5.2 | 0 | Normal | 0.023 | 1.001 | 50.95 | 1.28 | 6.6562 | 0.85775 | 7.6545 | 633.5535 | 636.5399 | 0.016176 | 2.1601 | 44.0153 | -0.015807 | 0 | 1.2751 | 6.6305 | 0.85553 | 7.6842 | 633.5486 | 636.5581 | 0.016358 | 2.1726 | 44.1363 | 0.015842 | 0 | 2.139 | 634.4125 | 635.482 |  |  | 0 | 0 | 0 | 0 | 1 | Supercritical | 0.0038141
579 | 577.895 | 616167.381 | 3097408.063 | 632.273 | 5.2 | 0 | Normal | 0 | 0.999 | 50.95 | 1.28 | 6.6562 | 0.85775 | 7.6545 | 633.553 | 636.5394 | 0.016176 | 2.1601 | 44.0153 | -0.01566 | 0 | 1.2758 | 6.6342 | 0.85584 | 7.6799 | 633.5488 | 636.555 | 0.016332 | 2.1709 | 44.1191 | 0.015967 | 0 | 2.139 | 634.412 | 635.4815 |  |  | 0 | 0 | 0 | 0 | 1 | Supercritical | 0.0038141
580 | 578.895 | 616166.907 | 3097407.183 | 632.2725 | 5.2 | 0 | Normal | 0.027 | 1 | 50.95 | 1.28 | 6.6562 | 0.85775 | 7.6545 | 633.5525 | 636.5389 | 0.016176 | 2.1601 | 44.0153 | -0.015811 | 0 | 1.2765 | 6.6378 | 0.85616 | 7.6757 | 633.549 | 636.5519 | 0.016306 | 2.1691 | 44.1017 | 0.016196 | 0 | 2.139 | 634.4115 | 635.481 |  |  | 0 | 0 | 0 | 0 | 1 | Supercritical | 0.0038141
581 | 579.895 | 616166.433 | 3097406.302 | 632.272 | 5.2 | 0 | Normal | 0.078 | 1 | 50.95 | 1.28 | 6.6562 | 0.85775 | 7.6545 | 633.552 | 636.5384 | 0.016176 | 2.1601 | 44.0153 | -0.016064 | 0 | 1.2772 | 6.6416 | 0.85649 | 7.6714 | 633.5492 | 636.5487 | 0.016279 | 2.1672 | 44.084 | 0.016169 | 0 | 2.139 | 634.411 | 635.4805 |  |  | 0 | 0 | 0 | 0 | 1 | Supercritical | 0.0038141
582 | 580.895 | 616165.958 | 3097405.422 | 632.2715 | 5.2 | 0 | Normal | 0.078 | 1 | 50.95 | 1.28 | 6.6562 | 0.85775 | 7.6545 | 633.5515 | 636.5379 | 0.016176 | 2.1601 | 44.0153 | -0.016064 | 0 | 1.278 | 6.6454 | 0.85681 | 7.667 | 633.5495 | 636.5455 | 0.016252 | 2.1654 | 44.0662 | 0.015904 | 0 | 2.139 | 634.4105 | 635.48 |  |  | 0 | 0 | 0 | 0 | 1 | Supercritical | 0.0038141
583 | 581.896 | 616165.484 | 3097404.541 | 632.271 | 5.2 | 0 | Normal | 0.027 | 1.001 | 50.95 | 1.28 | 6.6562 | 0.85775 | 7.6545 | 633.551 | 636.5374 | 0.016176 | 2.1601 | 44.0153 | -0.015827 | 0 | 1.2787 | 6.6492 | 0.85714 | 7.6626 | 633.5497 | 636.5423 | 0.016225 | 2.1635 | 44.0482 | 0.015709 | 0 | 2.139 | 634.41 | 635.4795 |  |  | 0 | 0 | 0 | 0 | 1 | Supercritical | 0.0038141
584 | 582.895 | 616165.01 | 3097403.661 | 632.2705 | 5.2 | 0 | Normal | 0 | 0.999 | 50.95 | 1.28 | 6.6562 | 0.85775 | 7.6545 | 633.5505 | 636.5369 | 0.016176 | 2.1601 | 44.0153 | -0.01566 | 0 | 1.2794 | 6.6531 | 0.85748 | 7.6581 | 633.5499 | 636.5391 | 0.016198 | 2.1616 | 44.0299 | 0.015813 | 0 | 2.139 | 634.4095 | 635.479 |  |  | 0 | 0 | 0 | 0 | 1 | Supercritical | 0.0038141
585 | 583.895 | 616164.536 | 3097402.781 | 632.27 | 5.2 | 0 | Normal | 0.023 | 1 | 50.95 | 1.28 | 6.6562 | 0.85775 | 7.6545 | 633.55 | 636.5364 | 0.016176 | 2.1601 | 44.0153 | -0.015791 | 0 | 1.2802 | 6.657 | 0.85782 | 7.6536 | 633.5502 | 636.5358 | 0.01617 | 2.1597 | 44.0114 | 0.015801 | 0 | 2.139 | 634.409 | 635.4785 |  |  | 0 | 0 | 0 | 0 | 1 | Supercritical | 0.0038141
586 | 584.896 | 616164.061 | 3097401.9 | 632.2695 | 5.2 | 0 | Normal | 0.023 | 1.001 | 50.95 | 1.28 | 6.6562 | 0.85775 | 7.6545 | 633.5495 | 636.5359 | 0.016176 | 2.1601 | 44.0153 | -0.015807 | 0 | 1.281 | 6.661 | 0.85816 | 7.649 | 633.5505 | 636.5325 | 0.016142 | 2.1578 | 43.9927 | 0.01576 | 0 | 2.139 | 634.4085 | 635.478 |  |  | 0 | 0 | 0 | 0 | 1 | Supercritical | 0.0038141
587 | 585.895 | 616163.587 | 3097401.02 | 632.269 | 5.2 | 0 | Normal | 0.027 | 0.999 | 50.95 | 1.28 | 6.6562 | 0.85775 | 7.6545 | 633.549 | 636.5354 | 0.016176 | 2.1601 | 44.0153 | -0.015794 | 0 | 1.2817 | 6.665 | 0.85851 | 7.6444 | 633.5507 | 636.5291 | 0.016114 | 2.1558 | 43.9738 | 0.015764 | 0 | 2.139 | 634.408 | 635.4775 |  |  | 0 | 0 | 0 | 0 | 1 | Supercritical | 0.0038141
588 | 586.896 | 616163.113 | 3097400.139 | 632.2685 | 5.2 | 0 | Normal | 0.027 | 1.001 | 50.95 | 1.28 | 6.6562 | 0.85775 | 7.6545 | 633.5485 | 636.5349 | 0.016176 | 2.1601 | 44.0153 | -0.015827 | 0 | 1.2825 | 6.6691 | 0.85887 | 7.6397 | 633.551 | 636.5258 | 0.016085 | 2.1538 | 43.9546 | 0.015569 | 0 | 2.139 | 634.4075 | 635.477 |  |  | 0 | 0 | 0 | 0 | 1 | Supercritical | 0.0038141
589 | 587.895 | 616162.639 | 3097399.259 | 632.268 | 5.2 | 0 | Normal | 0 | 0.999 | 50.95 | 1.28 | 6.6562 | 0.85775 | 7.6545 | 633.548 | 636.5344 | 0.016176 | 2.1601 | 44.0153 | -0.01566 | 0 | 1.2833 | 6.6733 | 0.85923 | 7.6349 | 633.5513 | 636.5224 | 0.016056 | 2.1518 | 43.9352 | 0.01567 | 0 | 2.139 | 634.407 | 635.4765 |  |  | 0 | 0 | 0 | 0 | 1 | Supercritical | 0.0038141
590 | 588.895 | 616162.165 | 3097398.379 | 632.2675 | 5.2 | 0 | Normal | 0.023 | 1 | 50.95 | 1.28 | 6.6562 | 0.85775 | 7.6545 | 633.5475 | 636.5339 | 0.016176 | 2.1601 | 44.0153 | -0.015791 | 0 | 1.2841 | 6.6775 | 0.85959 | 7.6301 | 633.5516 | 636.5189 | 0.016027 | 2.1497 | 43.9155 | 0.015657 | 0 | 2.139 | 634.4065 | 635.476 |  |  | 0 | 0 | 0 | 0 | 1 | Supercritical | 0.0038141
591 | 589.896 | 616161.69 | 3097397.498 | 632.267 | 5.2 | 0 | Normal | 0.023 | 1.001 | 50.95 | 1.28 | 6.6562 | 0.85775 | 7.6545 | 633.547 | 636.5334 | 0.016176 | 2.1601 | 44.0153 | -0.015807 | 0 | 1.285 | 6.6818 | 0.85996 | 7.6252 | 633.552 | 636.5154 | 0.015997 | 2.1477 | 43.8956 | 0.015615 | 0 | 2.139 | 634.406 | 635.4755 |  |  | 0 | 0 | 0 | 0 | 1 | Supercritical | 0.0038141
592 | 590.895 | 616161.216 | 3097396.618 | 632.2665 | 5.2 | 0 | Normal | 0.027 | 0.999 | 50.95 | 1.28 | 6.6562 | 0.85775 | 7.6545 | 633.5465 | 636.5329 | 0.016176 | 2.1601 | 44.0153 | -0.015794 | 0 | 1.2858 | 6.6862 | 0.86033 | 7.6202 | 633.5523 | 636.5119 | 0.015967 | 2.1456 | 43.8754 | 0.015616 | 0 | 2.139 | 634.4055 | 635.475 |  |  | 0 | 0 | 0 | 0 | 1 | Supercritical | 0.0038141
593 | 591.896 | 616160.742 | 3097395.737 | 632.266 | 5.2 | 0 | Normal | 0.027 | 1.001 | 50.95 | 1.28 | 6.6562 | 0.85775 | 7.6545 | 633.546 | 636.5324 | 0.016176 | 2.1601 | 44.0153 | -0.015827 | 0 | 1.2867 | 6.6906 | 0.86072 | 7.6152 | 633.5527 | 636.5083 | 0.015937 | 2.1434 | 43.8549 | 0.015667 | 0 | 2.139 | 634.405 | 635.4745 |  |  | 0 | 0 | 0 | 0 | 1 | Supercritical | 0.0038141
594 | 592.895 | 616160.268 | 3097394.857 | 632.2655 | 5.2 | 0 | Normal | 0.05 | 0.999 | 50.95 | 1.28 | 6.6562 | 0.85775 | 7.6545 | 633.5455 | 636.5319 | 0.016176 | 2.1601 | 44.0153 | -0.015909 | 0 | 1.2875 | 6.6951 | 0.8611 | 7.61 | 633.553 | 636.5047 | 0.015906 | 2.1413 | 43.8341 | 0.015789 | 0 | 2.139 | 634.4045 | 635.474 |  |  | 0 | 0 | 0 | 0 | 1 | Supercritical | 0.0038141
595 | 593.895 | 616159.793 | 3097393.977 | 632.265 | 5.2 | 0 | Normal | 0.078 | 1 | 50.95 | 1.28 | 6.6562 | 0.85775 | 7.6545 | 633.545 | 636.5314 | 0.016176 | 2.1601 | 44.0153 | -0.016064 | 0 | 1.2884 | 6.6997 | 0.8615 | 7.6048 | 633.5534 | 636.5011 | 0.015874 | 2.1391 | 43.8131 | 0.015523 | 0 | 2.139 | 634.404 | 635.4735 |  |  | 0 | 0 | 0 | 0 | 1 | Supercritical | 0.0038141
596 | 594.896 | 616159.319 | 3097393.096 | 632.2645 | 5.2 | 0 | Normal | 0.027 | 1.001 | 50.95 | 1.28 | 6.6562 | 0.85775 | 7.6545 | 633.5445 | 636.5309 | 0.016176 | 2.1601 | 44.0153 | -0.015827 | 0 | 1.2893 | 6.7043 | 0.86189 | 7.5996 | 633.5538 | 636.4974 | 0.015842 | 2.1369 | 43.7917 | 0.015459 | 0 | 2.139 | 634.4035 | 635.473 |  |  | 0 | 0 | 0 | 0 | 1 | Supercritical | 0.0038141
597 | 595.895 | 616158.845 | 3097392.216 | 632.264 | 5.2 | 0 | Normal | 0.027 | 0.999 | 50.95 | 1.28 | 6.6562 | 0.85775 | 7.6545 | 633.544 | 636.5304 | 0.016176 | 2.1601 | 44.0153 | -0.015794 | 0 | 1.2902 | 6.709 | 0.8623 | 7.5942 | 633.5542 | 636.4937 | 0.01581 | 2.1346 | 43.77 | 0.015692 | 0 | 2.139 | 634.403 | 635.4725 |  |  | 0 | 0 | 0 | 0 | 1 | Supercritical | 0.0038141
598 | 596.895 | 616158.371 | 3097391.335 | 632.2635 | 5.2 | 0 | Normal | 0.078 | 1 | 50.95 | 1.28 | 6.6562 | 0.85775 | 7.6545 | 633.5435 | 636.5299 | 0.016176 | 2.1601 | 44.0153 | -0.016064 | 0 | 1.2911 | 6.7138 | 0.86271 | 7.5888 | 633.5546 | 636.4899 | 0.015778 | 2.1323 | 43.748 | 0.015538 | 0 | 2.139 | 634.4025 | 635.472 |  |  | 0 | 0 | 0 | 0 | 1 | Supercritical | 0.0038141
599 | 597.896 | 616157.896 | 3097390.455 | 632.263 | 5.2 | 0 | Normal | 0.05 | 1.001 | 50.95 | 1.28 | 6.6562 | 0.85775 | 7.6545 | 633.543 | 636.5294 | 0.016176 | 2.1601 | 44.0153 | -0.015941 | 0 | 1.2921 | 6.7187 | 0.86313 | 7.5833 | 633.5551 | 636.4861 | 0.015744 | 2.13 | 43.7256 | 0.015361 | 0 | 2.139 | 634.402 | 635.4715 |  |  | 0 | 0 | 0 | 0 | 1 | Supercritical | 0.0038141
600 | 598.895 | 616157.422 | 3097389.575 | 632.2625 | 5.2 | 0 | Normal | 0.027 | 0.999 | 50.95 | 1.28 | 6.6562 | 0.85775 | 7.6545 | 633.5425 | 636.5289 | 0.016176 | 2.1601 | 44.0153 | -0.015794 | 0 | 1.293 | 6.7237 | 0.86356 | 7.5777 | 633.5555 | 636.4822 | 0.015711 | 2.1276 | 43.7029 | 0.015342 | 0 | 2.139 | 634.4015 | 635.471 |  |  | 0 | 0 | 0 | 0 | 1 | Supercritical | 0.0038141
601 | 599.895 | 616156.948 | 3097388.694 | 632.262 | 5.2 | 0 | Normal | 0.027 | 1 | 50.95 | 1.28 | 6.6562 | 0.85775 | 7.6545 | 633.542 | 636.5284 | 0.016176 | 2.1601 | 44.0153 | -0.015811 | 0 | 1.294 | 6.7288 | 0.86399 | 7.572 | 633.556 | 636.4783 | 0.015677 | 2.1252 | 43.6799 | 0.015308 | 0 | 2.139 | 634.401 | 635.4705 |  |  | 0 | 0 | 0 | 0 | 1 | Supercritical | 0.0038141
602 | 600.895 | 616156.474 | 3097387.814 | 632.2615 | 5.2 | 0 | Normal | 0.027 | 1 | 50.95 | 1.28 | 6.6562 | 0.85775 | 7.6545 | 633.5415 | 636.5279 | 0.016176 | 2.1601 | 44.0153 | -0.015811 | 0 | 1.295 | 6.7339 | 0.86443 | 7.5662 | 633.5565 | 636.4743 | 0.015642 | 2.1228 | 43.6564 | 0.015521 | 0 | 2.139 | 634.4005 | 635.47 |  |  | 0 | 0 | 0 | 0 | 1 | Supercritical | 0.0038141
603 | 601.895 | 616156 | 3097386.933 | 632.261 | 5.2 | 0 | Normal | 0.078 | 1 | 50.95 | 1.28 | 6.6562 | 0.85775 | 7.6545 | 633.541 | 636.5274 | 0.016176 | 2.1601 | 44.0153 | -0.016064 | 0 | 1.296 | 6.7392 | 0.86488 | 7.5603 | 633.557 | 636.4702 | 0.015607 | 2.1203 | 43.6326 | 0.01535 | 0 | 2.139 | 634.4 | 635.4695 |  |  | 0 | 0 | 0 | 0 | 1 | Supercritical | 0.0038141
604 | 602.895 | 616155.525 | 3097386.053 | 632.2605 | 5.2 | 0 | Normal | 0.05 | 1 | 50.95 | 1.28 | 6.6562 | 0.85775 | 7.6545 | 633.5405 | 636.5269 | 0.016176 | 2.1601 | 44.0153 | -0.015925 | 0 | 1.297 | 6.7445 | 0.86534 | 7.5543 | 633.5575 | 636.4661 | 0.015571 | 2.1178 | 43.6084 | 0.015202 | 0 | 2.139 | 634.3995 | 635.469 |  |  | 0 | 0 | 0 | 0 | 1 | Supercritical | 0.0038141
605 | 603.895 | 616155.051 | 3097385.173 | 632.26 | 5.2 | 0 | Normal | 0.027 | 1 | 50.95 | 1.28 | 6.6562 | 0.85775 | 7.6545 | 633.54 | 636.5264 | 0.016176 | 2.1601 | 44.0153 | -0.015811 | 0 | 1.2981 | 6.75 | 0.86581 | 7.5482 | 633.5581 | 636.462 | 0.015535 | 2.1152 | 43.5838 | 0.015165 | 0 | 2.139 | 634.399 | 635.4685 |  |  | 0 | 0 | 0 | 0 | 1 | Supercritical | 0.0038141
606 | 604.895 | 616154.577 | 3097384.292 | 632.2595 | 5.2 | 0 | Normal | 0.027 | 1 | 50.95 | 1.28 | 6.6562 | 0.85775 | 7.6545 | 633.5395 | 636.5259 | 0.016176 | 2.1601 | 44.0153 | -0.015811 | 0 | 1.2991 | 6.7555 | 0.86628 | 7.542 | 633.5586 | 636.4578 | 0.015498 | 2.1126 | 43.5588 | 0.015109 | 0 | 2.139 | 634.3985 | 635.468 |  |  | 0 | 0 | 0 | 0 | 1 | Supercritical | 0.0038141
607 | 605.895 | 616154.103 | 3097383.412 | 632.259 | 5.2 | 0 | Normal | 0.023 | 1 | 50.95 | 1.28 | 6.6562 | 0.85775 | 7.6545 | 633.539 | 636.5254 | 0.016176 | 2.1601 | 44.0153 | -0.015791 | 0 | 1.3002 | 6.7612 | 0.86677 | 7.5357 | 633.5592 | 636.4535 | 0.01546 | 2.11 | 43.5333 | 0.015087 | 0 | 2.139 | 634.398 | 635.4675 |  |  | 0 | 0 | 0 | 0 | 1 | Supercritical | 0.0038141
608 | 606.896 | 616153.628 | 3097382.531 | 632.2585 | 5.2 | 0 | Normal | 0.023 | 1.001 | 50.95 | 1.28 | 6.6562 | 0.85775 | 7.6545 | 633.5385 | 636.5249 | 0.016176 | 2.1601 | 44.0153 | -0.015807 | 0 | 1.3013 | 6.767 | 0.86726 | 7.5292 | 633.5598 | 636.4492 | 0.015422 | 2.1073 | 43.5074 | 0.014907 | 0 | 2.139 | 634.3975 | 635.467 |  |  | 0 | 0 | 0 | 0 | 1 | Supercritical | 0.0038141
609 | 607.895 | 616153.154 | 3097381.651 | 632.258 | 5.2 | 0 | Normal | 0 | 0.999 | 50.95 | 1.28 | 6.6562 | 0.85775 | 7.6545 | 633.538 | 636.5244 | 0.016176 | 2.1601 | 44.0153 | -0.01566 | 0 | 1.3025 | 6.7729 | 0.86777 | 7.5227 | 633.5605 | 636.4448 | 0.015384 | 2.1045 | 43.481 | 0.015013 | 0 | 2.139 | 634.397 | 635.4665 |  |  | 0 | 0 | 0 | 0 | 1 | Supercritical | 0.0038141
610 | 608.895 | 616152.68 | 3097380.771 | 632.2575 | 5.2 | 0 | Normal | 0.027 | 1 | 50.95 | 1.28 | 6.6562 | 0.85775 | 7.6545 | 633.5375 | 636.5239 | 0.016176 | 2.1601 | 44.0153 | -0.015811 | 0 | 1.3036 | 6.7789 | 0.86828 | 7.516 | 633.5611 | 636.4403 | 0.015344 | 2.1017 | 43.4542 | 0.015218 | 0 | 2.139 | 634.3965 | 635.466 |  |  | 0 | 0 | 0 | 0 | 1 | Supercritical | 0.0038141
611 | 609.895 | 616152.206 | 3097379.89 | 632.257 | 5.2 | 0 | Normal | 0.078 | 1 | 50.95 | 1.28 | 6.6562 | 0.85775 | 7.6545 | 633.537 | 636.5234 | 0.016176 | 2.1601 | 44.0153 | -0.016064 | 0 | 1.3048 | 6.785 | 0.8688 | 7.5092 | 633.5618 | 636.4358 | 0.015304 | 2.0989 | 43.4268 | 0.015178 | 0 | 2.139 | 634.396 | 635.4655 |  |  | 0 | 0 | 0 | 0 | 1 | Supercritical | 0.0038141
612 | 610.895 | 616151.731 | 3097379.01 | 632.2565 | 5.2 | 0 | Normal | 0.078 | 1 | 50.95 | 1.28 | 6.6562 | 0.85775 | 7.6545 | 633.5365 | 636.5229 | 0.016176 | 2.1601 | 44.0153 | -0.016064 | 0 | 1.306 | 6.7913 | 0.86934 | 7.5022 | 633.5625 | 636.4312 | 0.015263 | 2.0959 | 43.399 | 0.014908 | 0 | 2.139 | 634.3955 | 635.465 |  |  | 0 | 0 | 0 | 0 | 1 | Supercritical | 0.0038141
613 | 611.896 | 616151.257 | 3097378.129 | 632.256 | 5.2 | 0 | Normal | 0.027 | 1.001 | 50.95 | 1.28 | 6.6562 | 0.85775 | 7.6545 | 633.536 | 636.5224 | 0.016176 | 2.1601 | 44.0153 | -0.015827 | 0 | 1.3073 | 6.7977 | 0.86989 | 7.4951 | 633.5633 | 636.4265 | 0.015222 | 2.093 | 43.3706 | 0.014706 | 0 | 2.139 | 634.395 | 635.4645 |  |  | 0 | 0 | 0 | 0 | 1 | Supercritical | 0.0038141
614 | 612.895 | 616150.783 | 3097377.249 | 632.2555 | 5.2 | 0 | Normal | 0 | 0.999 | 50.95 | 1.28 | 6.6562 | 0.85775 | 7.6545 | 633.5355 | 636.5219 | 0.016176 | 2.1601 | 44.0153 | -0.01566 | 0 | 1.3085 | 6.8043 | 0.87044 | 7.4879 | 633.564 | 636.4218 | 0.015179 | 2.09 | 43.3416 | 0.014808 | 0 | 2.139 | 634.3945 | 635.464 |  |  | 0 | 0 | 0 | 0 | 1 | Supercritical | 0.0038141
615 | 613.895 | 616150.309 | 3097376.369 | 632.255 | 5.2 | 0 | Normal | 0.027 | 1 | 50.95 | 1.28 | 6.6562 | 0.85775 | 7.6545 | 633.535 | 636.5214 | 0.016176 | 2.1601 | 44.0153 | -0.015811 | 0 | 1.3098 | 6.811 | 0.87101 | 7.4806 | 633.5648 | 636.4169 | 0.015136 | 2.0869 | 43.3121 | 0.015007 | 0 | 2.139 | 634.394 | 635.4635 |  |  | 0 | 0 | 0 | 0 | 1 | Supercritical | 0.0038141
616 | 614.895 | 616149.835 | 3097375.488 | 632.2545 | 5.2 | 0 | Normal | 0.078 | 1 | 50.95 | 1.28 | 6.6562 | 0.85775 | 7.6545 | 633.5345 | 636.5209 | 0.016176 | 2.1601 | 44.0153 | -0.016064 | 0 | 1.3111 | 6.8179 | 0.8716 | 7.473 | 633.5656 | 636.412 | 0.015092 | 2.0837 | 43.282 | 0.014962 | 0 | 2.139 | 634.3935 | 635.463 |  |  | 0 | 0 | 0 | 0 | 1 | Supercritical | 0.0038141
617 | 615.895 | 616149.36 | 3097374.608 | 632.254 | 5.2 | 0 | Normal | 0.078 | 1 | 50.95 | 1.28 | 6.6562 | 0.85775 | 7.6545 | 633.534 | 636.5204 | 0.016176 | 2.1601 | 44.0153 | -0.016064 | 0 | 1.3125 | 6.8249 | 0.87219 | 7.4653 | 633.5665 | 636.407 | 0.015048 | 2.0805 | 43.2513 | 0.01469 | 0 | 2.139 | 634.393 | 635.4625 |  |  | 0 | 0 | 0 | 0 | 1 | Supercritical | 0.0038141
618 | 616.896 | 616148.886 | 3097373.727 | 632.2535 | 5.2 | 0 | Normal | 0.027 | 1.001 | 50.95 | 1.28 | 6.6562 | 0.85775 | 7.6545 | 633.5335 | 636.5199 | 0.016176 | 2.1601 | 44.0153 | -0.015827 | 0 | 1.3139 | 6.8321 | 0.8728 | 7.4575 | 633.5674 | 636.4019 | 0.015002 | 2.0772 | 43.22 | 0.014487 | 0 | 2.139 | 634.3925 | 635.462 |  |  | 0 | 0 | 0 | 0 | 1 | Supercritical | 0.0038141
619 | 617.895 | 616148.412 | 3097372.847 | 632.253 | 5.2 | 0 | Normal | 0 | 0.999 | 50.95 | 1.28 | 6.6562 | 0.85775 | 7.6545 | 633.533 | 636.5194 | 0.016176 | 2.1601 | 44.0153 | -0.01566 | 0 | 1.3153 | 6.8394 | 0.87343 | 7.4495 | 633.5683 | 636.3967 | 0.014955 | 2.0739 | 43.188 | 0.014564 | 0 | 2.139 | 634.392 | 635.4615 |  |  | 0 | 0 | 0 | 0 | 1 | Supercritical | 0.0038141
620 | 618.895 | 616147.938 | 3097371.967 | 632.2525 | 5.2 | 0 | Normal | 0.023 | 1 | 50.95 | 1.28 | 6.6562 | 0.85775 | 7.6545 | 633.5325 | 636.5189 | 0.016176 | 2.1601 | 44.0153 | -0.015791 | 0 | 1.3167 | 6.847 | 0.87407 | 7.4413 | 633.5692 | 636.3915 | 0.014908 | 2.0705 | 43.1553 | 0.014531 | 0 | 2.139 | 634.3915 | 635.461 |  |  | 0 | 0 | 0 | 0 | 1 | Supercritical | 0.0038141
621 | 619.896 | 616147.463 | 3097371.086 | 632.252 | 5.2 | 0 | Normal | 0.023 | 1.001 | 50.95 | 1.28 | 6.6562 | 0.85775 | 7.6545 | 633.532 | 636.5184 | 0.016176 | 2.1601 | 44.0153 | -0.015807 | 0 | 1.3182 | 6.8547 | 0.87472 | 7.4329 | 633.5702 | 636.3861 | 0.01486 | 2.067 | 43.122 | 0.014471 | 0 | 2.139 | 634.391 | 635.4605 |  |  | 0 | 0 | 0 | 0 | 1 | Supercritical | 0.0038141
622 | 620.895 | 616146.989 | 3097370.206 | 632.2515 | 5.2 | 0 | Normal | 0.027 | 0.999 | 50.95 | 1.28 | 6.6562 | 0.85775 | 7.6545 | 633.5315 | 636.5179 | 0.016176 | 2.1601 | 44.0153 | -0.015794 | 0 | 1.3197 | 6.8626 | 0.87539 | 7.4243 | 633.5712 | 636.3806 | 0.01481 | 2.0634 | 43.0879 | 0.014451 | 0 | 2.139 | 634.3905 | 635.46 |  |  | 0 | 0 | 0 | 0 | 1 | Supercritical | 0.0038141
623 | 621.896 | 616146.515 | 3097369.325 | 632.251 | 5.2 | 0 | Normal | 0.027 | 1.001 | 50.95 | 1.28 | 6.6562 | 0.85775 | 7.6545 | 633.531 | 636.5174 | 0.016176 | 2.1601 | 44.0153 | -0.015827 | 0 | 1.3213 | 6.8707 | 0.87608 | 7.4155 | 633.5723 | 636.375 | 0.01476 | 2.0597 | 43.053 | 0.014478 | 0 | 2.139 | 634.39 | 635.4595 |  |  | 0 | 0 | 0 | 0 | 1 | Supercritical | 0.0038141
624 | 622.895 | 616146.041 | 3097368.445 | 632.2505 | 5.2 | 0 | Normal | 0.05 | 0.999 | 50.95 | 1.28 | 6.6562 | 0.85775 | 7.6545 | 633.5305 | 636.5169 | 0.016176 | 2.1601 | 44.0153 | -0.015909 | 0 | 1.3229 | 6.8791 | 0.87678 | 7.4065 | 633.5734 | 636.3694 | 0.014708 | 2.056 | 43.0174 | 0.014572 | 0 | 2.139 | 634.3895 | 635.459 |  |  | 0 | 0 | 0 | 0 | 1 | Supercritical | 0.0038141
625 | 623.895 | 616145.566 | 3097367.565 | 632.25 | 5.2 | 0 | Normal | 0.078 | 1 | 50.95 | 1.28 | 6.6562 | 0.85775 | 7.6545 | 633.53 | 636.5164 | 0.016176 | 2.1601 | 44.0153 | -0.016064 | 0 | 1.3245 | 6.8876 | 0.87751 | 7.3973 | 633.5745 | 636.3636 | 0.014656 | 2.0521 | 42.9809 | 0.014296 | 0 | 2.139 | 634.389 | 635.4585 |  |  | 0 | 0 | 0 | 0 | 1 | Supercritical | 0.0038141
626 | 624.896 | 616145.092 | 3097366.684 | 632.2495 | 5.2 | 0 | Normal | 0.027 | 1.001 | 50.95 | 1.28 | 6.6562 | 0.85775 | 7.6545 | 633.5295 | 636.5159 | 0.016176 | 2.1601 | 44.0153 | -0.015827 | 0 | 1.3262 | 6.8964 | 0.87825 | 7.3879 | 633.5757 | 636.3577 | 0.014602 | 2.0482 | 42.9436 | 0.014212 | 0 | 2.139 | 634.3885 | 635.458 |  |  | 0 | 0 | 0 | 0 | 1 | Supercritical | 0.0038141
627 | 625.895 | 616144.618 | 3097365.804 | 632.249 | 5.2 | 0 | Normal | 0.027 | 0.999 | 50.95 | 1.28 | 6.6562 | 0.85775 | 7.6545 | 633.529 | 636.5154 | 0.016176 | 2.1601 | 44.0153 | -0.015794 | 0 | 1.328 | 6.9054 | 0.87901 | 7.3783 | 633.577 | 636.3516 | 0.014547 | 2.0442 | 42.9054 | 0.014186 | 0 | 2.139 | 634.388 | 635.4575 |  |  | 0 | 0 | 0 | 0 | 1 | Supercritical | 0.0038141
628 | 626.896 | 616144.144 | 3097364.923 | 632.2485 | 5.2 | 0 | Normal | 0.027 | 1.001 | 50.95 | 1.28 | 6.6562 | 0.85775 | 7.6545 | 633.5285 | 636.5149 | 0.016176 | 2.1601 | 44.0153 | -0.015827 | 0 | 1.3298 | 6.9147 | 0.87979 | 7.3684 | 633.5783 | 636.3455 | 0.014491 | 2.0401 | 42.8663 | 0.014207 | 0 | 2.139 | 634.3875 | 635.457 |  |  | 0 | 0 | 0 | 0 | 1 | Supercritical | 0.0038141
629 | 627.895 | 616143.67 | 3097364.043 | 632.248 | 5.2 | 0 | Normal | 0.05 | 0.999 | 50.95 | 1.28 | 6.6562 | 0.85775 | 7.6545 | 633.528 | 636.5144 | 0.016176 | 2.1601 | 44.0153 | -0.015909 | 0 | 1.3316 | 6.9243 | 0.88059 | 7.3582 | 633.5796 | 636.3392 | 0.014433 | 2.0359 | 42.8262 | 0.014292 | 0 | 2.139 | 634.387 | 635.4565 |  |  | 0 | 0 | 0 | 0 | 1 | Supercritical | 0.0038141
630 | 628.895 | 616143.195 | 3097363.163 | 632.2475 | 5.2 | 0 | Normal | 0.078 | 1 | 50.95 | 1.28 | 6.6562 | 0.85775 | 7.6545 | 633.5275 | 636.5139 | 0.016176 | 2.1601 | 44.0153 | -0.016064 | 0 | 1.3335 | 6.9341 | 0.88142 | 7.3478 | 633.581 | 636.3327 | 0.014374 | 2.0316 | 42.7852 | 0.013998 | 0 | 2.139 | 634.3865 | 635.456 |  |  | 0 | 0 | 0 | 0 | 1 | Supercritical | 0.0038141
631 | 629.895 | 616142.721 | 3097362.282 | 632.247 | 5.2 | 0 | Normal | 0.027 | 1 | 50.95 | 1.28 | 6.6562 | 0.85775 | 7.6545 | 633.527 | 636.5134 | 0.016176 | 2.1601 | 44.0153 | -0.015811 | 0 | 1.3733 | 7.1414 | 0.89866 | 7.1345 | 633.6203 | 636.2147 | 0.013206 | 1.9437 | 41.958 | 0.012823 | 0 | 2.139 | 634.386 | 635.4555 |  |  | 0 | 0 | 0 | 0 | 1 | Supercritical | 0.0038141
632 | 630.895 | 616142.247 | 3097361.402 | 632.2465 | 5.2 | 0 | Normal | 0.027 | 1 | 50.95 | 1.28 | 6.6562 | 0.85775 | 7.6545 | 633.5265 | 636.5129 | 0.016176 | 2.1601 | 44.0153 | -0.015811 | 0 | 1.3713 | 7.1309 | 0.8978 | 7.1449 | 633.6178 | 636.2198 | 0.013262 | 1.948 | 41.9979 | 0.0131 | 0 | 2.139 | 634.3855 | 635.455 |  |  | 0 | 0 | 0 | 0 | 1 | Supercritical | 0.0038141
633 | 631.895 | 616141.773 | 3097360.521 | 632.246 | 5.2 | 0 | Normal | 0.078 | 1 | 50.95 | 1.28 | 6.6562 | 0.85775 | 7.6545 | 633.526 | 636.5124 | 0.016176 | 2.1601 | 44.0153 | -0.016064 | 0 | 1.3683 | 7.1154 | 0.89652 | 7.1605 | 633.6143 | 636.2277 | 0.013345 | 1.9544 | 42.0576 | 0.013063 | 0 | 2.139 | 634.385 | 635.4545 |  |  | 0 | 0 | 0 | 0 | 1 | Supercritical | 0.0038141
634 | 632.895 | 616141.298 | 3097359.641 | 632.2455 | 5.2 | 0 | Normal | 0.05 | 1 | 50.95 | 1.28 | 6.6562 | 0.85775 | 7.6545 | 633.5255 | 636.5119 | 0.016176 | 2.1601 | 44.0153 | -0.015925 | 0 | 1.3646 | 7.096 | 0.89492 | 7.1801 | 633.6101 | 636.2377 | 0.01345 | 1.9624 | 42.1326 | 0.013068 | 0 | 2.139 | 634.3845 | 635.454 |  |  | 0 | 0 | 0 | 0 | 1 | Supercritical | 0.0038141
635 | 633.895 | 616140.824 | 3097358.761 | 632.245 | 5.2 | 0 | Normal | 0.027 | 1 | 50.95 | 1.28 | 6.6562 | 0.85775 | 7.6545 | 633.525 | 636.5114 | 0.016176 | 2.1601 | 44.0153 | -0.015811 | 0 | 1.3603 | 7.0738 | 0.89308 | 7.2027 | 633.6053 | 636.2495 | 0.013572 | 1.9717 | 42.2197 | 0.013191 | 0 | 2.139 | 634.384 | 635.4535 |  |  | 0 | 0 | 0 | 0 | 1 | Supercritical | 0.0038141
636 | 634.895 | 616140.35 | 3097357.88 | 632.2445 | 5.2 | 0 | Normal | 0.027 | 1 | 50.95 | 1.28 | 6.6562 | 0.85775 | 7.6545 | 633.5245 | 636.5109 | 0.016176 | 2.1601 | 44.0153 | -0.015811 | 0 | 1.3556 | 7.0492 | 0.89103 | 7.2278 | 633.6001 | 636.2628 | 0.013709 | 1.982 | 42.3169 | 0.013311 | 0 | 2.139 | 634.3835 | 635.453 |  |  | 0 | 0 | 0 | 0 | 1 | Supercritical | 0.0038141
637 | 635.895 | 616139.876 | 3097357 | 632.244 | 5.2 | 0 | Normal | 0.023 | 1 | 50.95 | 1.28 | 6.6562 | 0.85775 | 7.6545 | 633.524 | 636.5104 | 0.016176 | 2.1601 | 44.0153 | -0.015791 | 0 | 1.3505 | 7.0226 | 0.88883 | 7.2551 | 633.5945 | 636.2773 | 0.013858 | 1.9932 | 42.4228 | 0.013475 | 0 | 2.139 | 634.383 | 635.4525 |  |  | 0 | 0 | 0 | 0 | 1 | Supercritical | 0.0038141
638 | 636.896 | 616139.401 | 3097356.119 | 632.2435 | 5.2 | 0 | Normal | 0.023 | 1.001 | 50.95 | 1.28 | 6.6562 | 0.85775 | 7.6545 | 633.5235 | 636.5099 | 0.016176 | 2.1601 | 44.0153 | -0.015807 | 0 | 1.354 | 7.0407 | 0.89033 | 7.2365 | 633.5975 | 636.2665 | 0.013756 | 1.9856 | 42.3506 | 0.013243 | 0 | 2.139 | 634.3825 | 635.452 |  |  | 0 | 0 | 0 | 0 | 1 | Supercritical | 0.0038141
639 | 637.895 | 616138.927 | 3097355.239 | 632.243 | 5.2 | 0 | Normal | 0 | 0.999 | 50.95 | 1.28 | 6.6562 | 0.85775 | 7.6545 | 633.523 | 636.5094 | 0.016176 | 2.1601 | 44.0153 | -0.01566 | 0 | 1.3566 | 7.0543 | 0.89146 | 7.2226 | 633.5996 | 636.2584 | 0.013681 | 1.9799 | 42.2967 | 0.0133 | 0 | 2.139 | 634.382 | 635.4515 |  |  | 0 | 0 | 0 | 0 | 1 | Supercritical | 0.0038141
640 | 638.895 | 616138.453 | 3097354.359 | 632.2425 | 5.2 | 0 | Normal | 0.027 | 1 | 50.95 | 1.28 | 6.6562 | 0.85775 | 7.6545 | 633.5225 | 636.5089 | 0.016176 | 2.1601 | 44.0153 | -0.015811 | 0 | 1.3593 | 7.0683 | 0.89262 | 7.2082 | 633.6018 | 636.25 | 0.013602 | 1.974 | 42.2412 | 0.013222 | 0 | 2.139 | 634.3815 | 635.451 |  |  | 0 | 0 | 0 | 0 | 1 | Supercritical | 0.0038141
641 | 639.895 | 616137.979 | 3097353.478 | 632.242 | 5.2 | 0 | Normal | 0.027 | 1 | 50.95 | 1.28 | 6.6562 | 0.85775 | 7.6545 | 633.522 | 636.5084 | 0.016176 | 2.1601 | 44.0153 | -0.015811 | 0 | 1.3621 | 7.0828 | 0.89383 | 7.1934 | 633.6041 | 636.2415 | 0.013522 | 1.9679 | 42.1841 | 0.013123 | 0 | 2.139 | 634.381 | 635.4505 |  |  | 0 | 0 | 0 | 0 | 1 | Supercritical | 0.0038141
642 | 640.895 | 616137.505 | 3097352.598 | 632.2415 | 5.2 | 0 | Normal | 0.023 | 1 | 50.95 | 1.28 | 6.6562 | 0.85775 | 7.6545 | 633.5215 | 636.5079 | 0.016176 | 2.1601 | 44.0153 | -0.015791 | 0 | 1.365 | 7.0979 | 0.89508 | 7.1781 | 633.6065 | 636.2327 | 0.01344 | 1.9616 | 42.1253 | 0.013054 | 0 | 2.139 | 634.3805 | 635.45 |  |  | 0 | 0 | 0 | 0 | 1 | Supercritical | 0.0038141
643 | 641.896 | 616137.03 | 3097351.717 | 632.241 | 5.2 | 0 | Normal | 0.023 | 1.001 | 50.95 | 1.28 | 6.6562 | 0.85775 | 7.6545 | 633.521 | 636.5074 | 0.016176 | 2.1601 | 44.0153 | -0.015807 | 0 | 1.368 | 7.1136 | 0.89637 | 7.1623 | 633.609 | 636.2236 | 0.013355 | 1.9551 | 42.0646 | 0.012842 | 0 | 2.139 | 634.38 | 635.4495 |  |  | 0 | 0 | 0 | 0 | 1 | Supercritical | 0.0038141
644 | 642.895 | 616136.556 | 3097350.837 | 632.2405 | 5.2 | 0 | Normal | 0 | 0.999 | 50.95 | 1.28 | 6.6562 | 0.85775 | 7.6545 | 633.5205 | 636.5069 | 0.016176 | 2.1601 | 44.0153 | -0.01566 | 0 | 1.3711 | 7.1298 | 0.89771 | 7.146 | 633.6116 | 636.2144 | 0.013268 | 1.9485 | 42.0021 | 0.012885 | 0 | 2.139 | 634.3795 | 635.449 |  |  | 0 | 0 | 0 | 0 | 1 | Supercritical | 0.0038141
645 | 643.895 | 616136.082 | 3097349.957 | 632.24 | 5.2 | 0 | Normal | 0.027 | 1 | 50.95 | 1.28 | 6.6562 | 0.85775 | 7.6545 | 633.52 | 636.5064 | 0.016176 | 2.1601 | 44.0153 | -0.015811 | 0 | 1.3744 | 7.1467 | 0.8991 | 7.1291 | 633.6144 | 636.2048 | 0.013178 | 1.9416 | 41.9376 | 0.013015 | 0 | 2.139 | 634.379 | 635.4485 |  |  | 0 | 0 | 0 | 0 | 1 | Supercritical | 0.0038141
646 | 644.895 | 616135.608 | 3097349.076 | 632.2395 | 5.2 | 0 | Normal | 0.078 | 1 | 50.95 | 1.28 | 6.6562 | 0.85775 | 7.6545 | 633.5195 | 636.5059 | 0.016176 | 2.1601 | 44.0153 | -0.016064 | 0 | 1.3777 | 7.1643 | 0.90055 | 7.1117 | 633.6172 | 636.195 | 0.013085 | 1.9344 | 41.871 | 0.01292 | 0 | 2.139 | 634.3785 | 635.448 |  |  | 0 | 0 | 0 | 0 | 1 | Supercritical | 0.0038141
647 | 645.895 | 616135.133 | 3097348.196 | 632.239 | 5.2 | 0 | Normal | 0.078 | 1 | 50.95 | 1.28 | 6.6562 | 0.85775 | 7.6545 | 633.519 | 636.5054 | 0.016176 | 2.1601 | 44.0153 | -0.016064 | 0 | 1.3813 | 7.1825 | 0.90204 | 7.0936 | 633.6203 | 636.1849 | 0.01299 | 1.9271 | 41.8023 | 0.012618 | 0 | 2.139 | 634.378 | 635.4475 |  |  | 0 | 0 | 0 | 0 | 1 | Supercritical | 0.0038141
648 | 646.896 | 616134.659 | 3097347.315 | 632.2385 | 5.2 | 0 | Normal | 0.027 | 1.001 | 50.95 | 1.28 | 6.6562 | 0.85775 | 7.6545 | 633.5185 | 636.5049 | 0.016176 | 2.1601 | 44.0153 | -0.015827 | 0 | 1.3849 | 7.2016 | 0.9036 | 7.0749 | 633.6234 | 636.1746 | 0.012892 | 1.9194 | 41.7313 | 0.012379 | 0 | 2.139 | 634.3775 | 635.447 |  |  | 0 | 0 | 0 | 0 | 1 | Supercritical | 0.0038141
649 | 647.895 | 616134.185 | 3097346.435 | 632.238 | 5.2 | 0 | Normal | 0 | 0.999 | 50.95 | 1.28 | 6.6562 | 0.85775 | 7.6545 | 633.518 | 636.5044 | 0.016176 | 2.1601 | 44.0153 | -0.01566 | 0 | 1.3887 | 7.2214 | 0.90522 | 7.0554 | 633.6267 | 636.1639 | 0.012791 | 1.9115 | 41.6579 | 0.012388 | 0 | 2.139 | 634.377 | 635.4465 |  |  | 0 | 0 | 0 | 0 | 1 | Supercritical | 0.0038141
650 | 648.895 | 616133.711 | 3097345.555 | 632.2375 | 5.2 | 0 | Normal | 0.023 | 1 | 50.95 | 1.28 | 6.6562 | 0.85775 | 7.6545 | 633.5175 | 636.5039 | 0.016176 | 2.1601 | 44.0153 | -0.015791 | 0 | 1.3927 | 7.2421 | 0.90691 | 7.0353 | 633.6302 | 636.1529 | 0.012686 | 1.9033 | 41.5821 | 0.012295 | 0 | 2.139 | 634.3765 | 635.446 |  |  | 0 | 0 | 0 | 0 | 1 | Supercritical | 0.0038141
651 | 649.896 | 616133.236 | 3097344.674 | 632.237 | 5.2 | 0 | Normal | 0.023 | 1.001 | 50.95 | 1.28 | 6.6562 | 0.85775 | 7.6545 | 633.517 | 636.5034 | 0.016176 | 2.1601 | 44.0153 | -0.015807 | 0 | 1.3969 | 7.2636 | 0.90867 | 7.0144 | 633.6339 | 636.1416 | 0.012578 | 1.8949 | 41.5036 | 0.012179 | 0 | 2.139 | 634.376 | 635.4455 |  |  | 0 | 0 | 0 | 0 | 1 | Supercritical | 0.0038141
652 | 650.895 | 616132.762 | 3097343.794 | 632.2365 | 5.2 | 0 | Normal | 0.027 | 0.999 | 50.95 | 1.28 | 6.6562 | 0.85775 | 7.6545 | 633.5165 | 636.5029 | 0.016176 | 2.1601 | 44.0153 | -0.015794 | 0 | 1.4522 | 7.5513 | 0.93176 | 6.7472 | 633.6887 | 636.009 | 0.011255 | 1.7876 | 40.5257 | 0.010871 | 0 | 2.139 | 634.3755 | 635.445 |  |  | 0 | 0 | 0 | 0 | 1 | Supercritical | 0.0038141
653 | 651.896 | 616132.288 | 3097342.913 | 632.236 | 5.2 | 0 | Normal | 0.027 | 1.001 | 50.95 | 1.28 | 6.6562 | 0.85775 | 7.6545 | 633.516 | 636.5024 | 0.016176 | 2.1601 | 44.0153 | -0.015827 | 0 | 1.5061 | 7.8319 | 0.95368 | 6.5054 | 633.7421 | 635.8992 | 0.010144 | 1.6924 | 39.6852 | 0.0096336 | 0 | 2.139 | 634.375 | 635.4445 |  |  | 0 | 0 | 0 | 0 | 1 | Supercritical | 0.0038141
654 | 652.895 | 616131.814 | 3097342.033 | 632.2355 | 5.2 | 0 | Normal | 0 | 0.999 | 50.95 | 1.28 | 6.6562 | 0.85775 | 7.6545 | 633.5155 | 636.5019 | 0.016176 | 2.1601 | 44.0153 | -0.01566 | 0 | 1.5598 | 8.111 | 0.97493 | 6.2816 | 633.7953 | 635.8064 | 0.0091839 | 1.6058 | 38.9504 | 0.008761 | 0 | 2.139 | 634.3745 | 635.444 |  |  | 0 | 0 | 0 | 0 | 1 | Supercritical | 0.0038141
655 | 653.895 | 616131.34 | 3097341.153 | 632.235 | 5.2 | 0 | Normal | 0.023 | 1 | 50.95 | 1.28 | 6.6562 | 0.85775 | 7.6545 | 633.515 | 636.5014 | 0.016176 | 2.1601 | 44.0153 | -0.015791 | 0 | 1.614 | 8.393 | 0.99584 | 6.0705 | 633.849 | 635.7273 | 0.0083377 | 1.5256 | 38.3017 | 0.0079181 | 0 | 2.139 | 634.374 | 635.4435 |  |  | 0 | 0 | 0 | 0 | 1 | Supercritical | 0.0038141
656 | 654.896 | 616130.865 | 3097340.272 | 632.2345 | 5.2 | 0 | Normal | 0.023 | 1.001 | 50.95 | 1.28 | 6.6562 | 0.85775 | 7.6545 | 633.5145 | 636.5009 | 0.016176 | 2.1601 | 44.0153 | -0.015807 | 0 | 1.6696 | 8.6818 | 1.0167 | 5.8686 | 633.9041 | 635.6594 | 0.0075797 | 1.4501 | 37.727 | 0.0071511 | 0 | 2.139 | 634.3735 | 635.443 |  |  | 0 | 0 | 0 | 0 | 1 | Supercritical | 0.0038141
657 | 655.895 | 616130.391 | 3097339.392 | 632.234 | 5.2 | 0 | Normal | 0.027 | 0.999 | 50.95 | 1.28 | 6.6562 | 0.85775 | 7.6545 | 633.514 | 636.5004 | 0.016176 | 2.1601 | 44.0153 | -0.015794 | 0 | 1.7626 | 9.1655 | 1.0505 | 5.5589 | 633.9966 | 635.5716 | 0.006511 | 1.3368 | 36.9486 | 0.0060884 | 0 | 2.139 | 634.373 | 635.4425 |  |  | 0 | 0 | 0 | 0 | 1 | Supercritical | 0.0038141
658 | 656.896 | 616129.917 | 3097338.511 | 632.2335 | 5.2 | 0 | Normal | 0.027 | 1.001 | 50.95 | 1.28 | 6.6562 | 0.85775 | 7.6545 | 633.5135 | 636.4999 | 0.016176 | 2.1601 | 44.0153 | -0.015827 | 0 | 1.8499 | 9.6197 | 1.0809 | 5.2964 | 634.0834 | 635.5132 | 0.00569 | 1.2433 | 36.4059 | 0.0053035 | 0 | 2.139 | 634.3725 | 635.442 |  |  | 0 | 0 | 0 | 0 | 1 | Supercritical | 0.0038141
659 | 657.895 | 616129.443 | 3097337.631 | 632.233 | 5.2 | 0 | Normal | 0.05 | 0.999 | 50.95 | 1.28 | 6.6562 | 0.85775 | 7.6545 | 633.513 | 636.4994 | 0.016176 | 2.1601 | 44.0153 | -0.015909 | 0 | 1.9352 | 10.063 | 1.1094 | 5.0631 | 634.1682 | 635.4748 | 0.0050221 | 1.162 | 36.0331 | 0.0046919 | 0 | 2.139 | 634.372 | 635.4415 |  |  | 0 | 0 | 0 | 0 | 1 | Supercritical | 0.0038141
660 | 658.895 | 616128.968 | 3097336.751 | 632.2325 | 5.2 | 0 | Normal | 0.078 | 1 | 50.95 | 1.28 | 6.6562 | 0.85775 | 7.6545 | 633.5125 | 636.4989 | 0.016176 | 2.1601 | 44.0153 | -0.016064 | 0 | 2.0203 | 10.5058 | 1.1369 | 4.8497 | 634.2528 | 635.4516 | 0.0044598 | 1.0894 | 35.8005 | 0.0040182 | 0 | 2.139 | 634.3715 | 635.441 |  |  | 0 | 0 | 0 | 0 | 1 | Supercritical | 0.0038141
661 | 659.896 | 616128.494 | 3097335.87 | 632.232 | 5.2 | 0 | Normal | 0.027 | 1.001 | 50.95 | 1.28 | 6.6562 | 0.85775 | 7.6545 | 633.512 | 636.4984 | 0.016176 | 2.1601 | 44.0153 | -0.015827 | 0 | 2.107 | 10.9563 | 1.1638 | 4.6503 | 634.339 | 635.4412 | 0.0039745 | 1.0229 | 35.6945 | 0.0035201 | 0 | 2.139 | 634.371 | 635.4405 |  |  | 0 | 0 | 0 | 0 | 1 | Supercritical | 0.0038141
662 | 660.895 | 616128.02 | 3097334.99 | 632.2315 | 5.2 | 0 | Normal | 0.027 | 0.999 | 50.95 | 1.28 | 6.6562 | 0.85775 | 7.6545 | 633.5115 | 636.4979 | 0.016176 | 2.1601 | 44.0153 | -0.015794 | 0 | 2.1064 | 10.9534 | 1.1637 | 4.6515 | 634.3379 | 635.4407 | 0.0039774 | 1.0233 | 35.6948 | 0.0036208 | 0 | 2.139 | 634.3705 | 635.44 |  |  | 0 | 0 | 0 | 0 | 1 | Supercritical | 0.0038141
663 | 661.895 | 616127.546 | 3097334.109 | 632.231 | 5.2 | 0 | Normal | 0.078 | 1 | 50.95 | 1.28 | 6.6562 | 0.85775 | 7.6545 | 633.511 | 636.4974 | 0.016176 | 2.1601 | 44.0153 | -0.016064 | 0 | 2.1045 | 10.9433 | 1.1631 | 4.6558 | 634.3355 | 635.4403 | 0.0039875 | 1.0247 | 35.6958 | 0.0035795 | 0 | 2.139 | 634.37 | 635.4395 |  |  | 0 | 0 | 0 | 0 | 1 | Supercritical | 0.0038141
664 | 662.895 | 616127.071 | 3097333.229 | 632.2305 | 5.2 | 0 | Normal | 0.05 | 1 | 50.95 | 1.28 | 6.6562 | 0.85775 | 7.6545 | 633.5105 | 636.4969 | 0.016176 | 2.1601 | 44.0153 | -0.015925 | 0 | 2.1025 | 10.9328 | 1.1625 | 4.6603 | 634.333 | 635.4399 | 0.0039979 | 1.0262 | 35.6969 | 0.0035478 | 0 | 2.139 | 634.3695 | 635.439 |  |  | 0 | 0 | 0 | 0 | 1 | Supercritical | 0.0038141
665 | 663.895 | 616126.597 | 3097332.349 | 632.23 | 5.2 | 0 | Normal | 0.027 | 1 | 50.95 | 1.28 | 6.6562 | 0.85775 | 7.6545 | 633.51 | 636.4964 | 0.016176 | 2.1601 | 44.0153 | -0.015811 | 0 | 2.1004 | 10.9219 | 1.1618 | 4.6649 | 634.3304 | 635.4395 | 0.0040089 | 1.0277 | 35.6982 | 0.0035588 | 0 | 2.139 | 634.369 | 635.4385 |  |  | 0 | 0 | 0 | 0 | 1 | Supercritical | 0.0038141
666 | 664.895 | 616126.123 | 3097331.468 | 632.2295 | 5.2 | 0 | Normal | 0.027 | 1 | 50.95 | 1.28 | 6.6562 | 0.85775 | 7.6545 | 633.5095 | 636.4959 | 0.016176 | 2.1601 | 44.0153 | -0.015811 | 0 | 2.0982 | 10.9106 | 1.1611 | 4.6698 | 634.3277 | 635.4391 | 0.0040203 | 1.0293 | 35.6996 | 0.0035703 | 0 | 2.139 | 634.3685 | 635.438 |  |  | 0 | 0 | 0 | 0 | 1 | Supercritical | 0.0038141
667 | 665.895 | 616125.649 | 3097330.588 | 632.229 | 5.2 | 0 | Normal | 0.027 | 1 | 50.95 | 1.28 | 6.6562 | 0.85775 | 7.6545 | 633.509 | 636.4954 | 0.016176 | 2.1601 | 44.0153 | -0.015811 | 0 | 2.0959 | 10.8988 | 1.1605 | 4.6748 | 634.3249 | 635.4388 | 0.0040322 | 1.031 | 35.7011 | 0.003677 | 0 | 2.139 | 634.368 | 635.4375 |  |  | 0 | 0 | 0 | 0 | 1 | Supercritical | 0.0038141
668 | 666.895 | 616125.175 | 3097329.707 | 632.2285 | 5.2 | 0 | Normal | 0.078 | 1 | 50.95 | 1.28 | 6.6562 | 0.85775 | 7.6545 | 633.5085 | 636.4949 | 0.016176 | 2.1601 | 44.0153 | -0.016064 | 0 | 2.0936 | 10.8865 | 1.1597 | 4.6801 | 634.3221 | 635.4384 | 0.0040447 | 1.0327 | 35.7027 | 0.0036377 | 0 | 2.139 | 634.3675 | 635.437 |  |  | 0 | 0 | 0 | 0 | 1 | Supercritical | 0.0038141
669 | 667.895 | 616124.7 | 3097328.827 | 632.228 | 5.2 | 0 | Normal | 0.05 | 1 | 50.95 | 1.28 | 6.6562 | 0.85775 | 7.6545 | 633.508 | 636.4944 | 0.016176 | 2.1601 | 44.0153 | -0.015925 | 0 | 2.0911 | 10.8738 | 1.159 | 4.6856 | 634.3191 | 635.4381 | 0.0040576 | 1.0345 | 35.7046 | 0.003608 | 0 | 2.139 | 634.367 | 635.4365 |  |  | 0 | 0 | 0 | 0 | 1 | Supercritical | 0.0038141
670 | 668.895 | 616124.226 | 3097327.947 | 632.2275 | 5.2 | 0 | Normal | 0.027 | 1 | 50.95 | 1.28 | 6.6562 | 0.85775 | 7.6545 | 633.5075 | 636.4939 | 0.016176 | 2.1601 | 44.0153 | -0.015811 | 0 | 2.0886 | 10.8606 | 1.1582 | 4.6913 | 634.3161 | 635.4378 | 0.0040712 | 1.0364 | 35.7065 | 0.0036216 | 0 | 2.139 | 634.3665 | 635.436 |  |  | 0 | 0 | 0 | 0 | 1 | Supercritical | 0.0038141
671 | 669.895 | 616123.752 | 3097327.066 | 632.227 | 5.2 | 0 | Normal | 0.027 | 1 | 50.95 | 1.28 | 6.6562 | 0.85775 | 7.6545 | 633.507 | 636.4934 | 0.016176 | 2.1601 | 44.0153 | -0.015811 | 0 | 2.0859 | 10.8469 | 1.1574 | 4.6972 | 634.3129 | 635.4375 | 0.0040853 | 1.0384 | 35.7087 | 0.0036284 | 0 | 2.139 | 634.366 | 635.4355 |  |  | 0 | 0 | 0 | 0 | 1 | Supercritical | 0.0038141
672 | 670.895 | 616123.278 | 3097326.186 | 632.2265 | 5.2 | 0 | Normal | 0.023 | 1 | 50.95 | 1.28 | 6.6562 | 0.85775 | 7.6545 | 633.5065 | 636.4929 | 0.016176 | 2.1601 | 44.0153 | -0.015791 | 0 | 2.0832 | 10.8327 | 1.1565 | 4.7034 | 634.3097 | 635.4372 | 0.0041 | 1.0404 | 35.7111 | 0.0036473 | 0 | 2.139 | 634.3655 | 635.435 |  |  | 0 | 0 | 0 | 0 | 1 | Supercritical | 0.0038141
673 | 671.896 | 616122.803 | 3097325.305 | 632.226 | 5.2 | 0 | Normal | 0.023 | 1.001 | 50.95 | 1.28 | 6.6562 | 0.85775 | 7.6545 | 633.506 | 636.4924 | 0.016176 | 2.1601 | 44.0153 | -0.015807 | 0 | 2.0804 | 10.8179 | 1.1557 | 4.7098 | 634.3064 | 635.437 | 0.0041153 | 1.0425 | 35.7137 | 0.0036112 | 0 | 2.139 | 634.365 | 635.4345 |  |  | 0 | 0 | 0 | 0 | 1 | Supercritical | 0.0038141
674 | 672.895 | 616122.329 | 3097324.425 | 632.2255 | 5.2 | 0 | Normal | 0 | 0.999 | 50.95 | 1.28 | 6.6562 | 0.85775 | 7.6545 | 633.5055 | 636.4919 | 0.016176 | 2.1601 | 44.0153 | -0.01566 | 0 | 2.0774 | 10.8027 | 1.1548 | 4.7164 | 634.3029 | 635.4367 | 0.0041313 | 1.0448 | 35.7165 | 0.0036823 | 0 | 2.139 | 634.3645 | 635.434 |  |  | 0 | 0 | 0 | 0 | 1 | Supercritical | 0.0038141
675 | 673.895 | 616121.855 | 3097323.545 | 632.225 | 5.2 | 0 | Normal | 0.027 | 1 | 50.95 | 1.28 | 6.6562 | 0.85775 | 7.6545 | 633.505 | 636.4914 | 0.016176 | 2.1601 | 44.0153 | -0.015811 | 0 | 2.0744 | 10.7868 | 1.1538 | 4.7234 | 634.2994 | 635.4365 | 0.0041479 | 1.0471 | 35.7196 | 0.0037958 | 0 | 2.139 | 634.364 | 635.4335 |  |  | 0 | 0 | 0 | 0 | 1 | Supercritical | 0.0038141
676 | 674.895 | 616121.381 | 3097322.664 | 632.2245 | 5.2 | 0 | Normal | 0.078 | 1 | 50.95 | 1.28 | 6.6562 | 0.85775 | 7.6545 | 633.5045 | 636.4909 | 0.016176 | 2.1601 | 44.0153 | -0.016064 | 0 | 2.0712 | 10.7704 | 1.1528 | 4.7305 | 634.2957 | 635.4363 | 0.0041653 | 1.0495 | 35.723 | 0.0038135 | 0 | 2.139 | 634.3635 | 635.433 |  |  | 0 | 0 | 0 | 0 | 1 | Supercritical | 0.0038141
677 | 675.895 | 616120.906 | 3097321.784 | 632.224 | 5.2 | 0 | Normal | 0.078 | 1 | 50.95 | 1.28 | 6.6562 | 0.85775 | 7.6545 | 633.504 | 636.4904 | 0.016176 | 2.1601 | 44.0153 | -0.016064 | 0 | 2.068 | 10.7535 | 1.1518 | 4.738 | 634.292 | 635.4361 | 0.0041833 | 1.0519 | 35.7266 | 0.003739 | 0 | 2.139 | 634.363 | 635.4325 |  |  | 0 | 0 | 0 | 0 | 1 | Supercritical | 0.0038141
678 | 676.896 | 616120.432 | 3097320.903 | 632.2235 | 5.2 | 0 | Normal | 0.027 | 1.001 | 50.95 | 1.28 | 6.6562 | 0.85775 | 7.6545 | 633.5035 | 636.4899 | 0.016176 | 2.1601 | 44.0153 | -0.015827 | 0 | 2.0646 | 10.7359 | 1.1508 | 4.7458 | 634.2881 | 635.436 | 0.0042021 | 1.0545 | 35.7306 | 0.0036979 | 0 | 2.139 | 634.3625 | 635.432 |  |  | 0 | 0 | 0 | 0 | 1 | Supercritical | 0.0038141
679 | 677.895 | 616119.958 | 3097320.023 | 632.223 | 5.2 | 0 | Normal | 0 | 0.999 | 50.95 | 1.28 | 6.6562 | 0.85775 | 7.6545 | 633.503 | 636.4894 | 0.016176 | 2.1601 | 44.0153 | -0.01566 | 0 | 2.0611 | 10.7177 | 1.1497 | 4.7538 | 634.2841 | 635.4359 | 0.0042217 | 1.0572 | 35.7349 | 0.0037735 | 0 | 2.139 | 634.362 | 635.4315 |  |  | 0 | 0 | 0 | 0 | 1 | Supercritical | 0.0038141
680 | 678.895 | 616119.484 | 3097319.143 | 632.2225 | 5.2 | 0 | Normal | 0.027 | 1 | 50.95 | 1.28 | 6.6562 | 0.85775 | 7.6545 | 633.5025 | 636.4889 | 0.016176 | 2.1601 | 44.0153 | -0.015811 | 0 | 2.0575 | 10.699 | 1.1486 | 4.7621 | 634.28 | 635.4359 | 0.004242 | 1.06 | 35.7396 | 0.0038923 | 0 | 2.139 | 634.3615 | 635.431 |  |  | 0 | 0 | 0 | 0 | 1 | Supercritical | 0.0038141
681 | 679.895 | 616119.01 | 3097318.262 | 632.222 | 5.2 | 0 | Normal | 0.078 | 1 | 50.95 | 1.28 | 6.6562 | 0.85775 | 7.6545 | 633.502 | 636.4884 | 0.016176 | 2.1601 | 44.0153 | -0.016064 | 0 | 2.0538 | 10.6796 | 1.1474 | 4.7708 | 634.2758 | 635.4358 | 0.0042632 | 1.0629 | 35.7446 | 0.003914 | 0 | 2.139 | 634.361 | 635.4305 |  |  | 0 | 0 | 0 | 0 | 1 | Supercritical | 0.0038141
682 | 680.895 | 616118.535 | 3097317.382 | 632.2215 | 5.2 | 0 | Normal | 0.078 | 1 | 50.95 | 1.28 | 6.6562 | 0.85775 | 7.6545 | 633.5015 | 636.4879 | 0.016176 | 2.1601 | 44.0153 | -0.016064 | 0 | 2.0499 | 10.6596 | 1.1462 | 4.7797 | 634.2714 | 635.4358 | 0.0042852 | 1.0659 | 35.7501 | 0.0038418 | 0 | 2.139 | 634.3605 | 635.43 |  |  | 0 | 0 | 0 | 0 | 1 | Supercritical | 0.0038141
683 | 681.896 | 616118.061 | 3097316.501 | 632.221 | 5.2 | 0 | Normal | 0.027 | 1.001 | 50.95 | 1.28 | 6.6562 | 0.85775 | 7.6545 | 633.501 | 636.4874 | 0.016176 | 2.1601 | 44.0153 | -0.015827 | 0 | 2.046 | 10.639 | 1.145 | 4.789 | 634.267 | 635.4359 | 0.004308 | 1.069 | 35.7559 | 0.0038037 | 0 | 2.139 | 634.36 | 635.4295 |  |  | 0 | 0 | 0 | 0 | 1 | Supercritical | 0.0038141
684 | 682.895 | 616117.587 | 3097315.621 | 632.2205 | 5.2 | 0 | Normal | 0 | 0.999 | 50.95 | 1.28 | 6.6562 | 0.85775 | 7.6545 | 633.5005 | 636.4869 | 0.016176 | 2.1601 | 44.0153 | -0.01566 | 0 | 2.0419 | 10.6177 | 1.1437 | 4.7986 | 634.2624 | 635.436 | 0.0043317 | 1.0722 | 35.7623 | 0.0038767 | 0 | 2.139 | 634.3595 | 635.429 |  |  | 0 | 0 | 0 | 0 | 1 | Supercritical | 0.0038141
685 | 683.895 | 616117.113 | 3097314.741 | 632.22 | 5.2 | 0 | Normal | 0.023 | 1 | 50.95 | 1.28 | 6.6562 | 0.85775 | 7.6545 | 633.5 | 636.4864 | 0.016176 | 2.1601 | 44.0153 | -0.015791 | 0 | 2.0377 | 10.5958 | 1.1424 | 4.8085 | 634.2577 | 635.4361 | 0.0043564 | 1.0755 | 35.7691 | 0.0039059 | 0 | 2.139 | 634.359 | 635.4285 |  |  | 0 | 0 | 0 | 0 | 1 | Supercritical | 0.0038141
686 | 684.896 | 616116.638 | 3097313.86 | 632.2195 | 5.2 | 0 | Normal | 0.023 | 1.001 | 50.95 | 1.28 | 6.6562 | 0.85775 | 7.6545 | 633.4995 | 636.4859 | 0.016176 | 2.1601 | 44.0153 | -0.015807 | 0 | 2.0333 | 10.5733 | 1.141 | 4.8187 | 634.2528 | 635.4363 | 0.0043819 | 1.0789 | 35.7765 | 0.0039308 | 0 | 2.139 | 634.3585 | 635.428 |  |  | 0 | 0 | 0 | 0 | 1 | Supercritical | 0.0038141
687 | 685.895 | 616116.164 | 3097312.98 | 632.219 | 5.2 | 0 | Normal | 0.027 | 0.999 | 50.95 | 1.28 | 6.6562 | 0.85775 | 7.6545 | 633.499 | 636.4854 | 0.016176 | 2.1601 | 44.0153 | -0.015794 | 0 | 2.0289 | 10.5501 | 1.1396 | 4.8293 | 634.2479 | 635.4366 | 0.0044085 | 1.0825 | 35.7844 | 0.0039664 | 0 | 2.139 | 634.358 | 635.4275 |  |  | 0 | 0 | 0 | 0 | 1 | Supercritical | 0.0038141
688 | 686.896 | 616115.69 | 3097312.099 | 632.2185 | 5.2 | 0 | Normal | 0.027 | 1.001 | 50.95 | 1.28 | 6.6562 | 0.85775 | 7.6545 | 633.4985 | 636.4849 | 0.016176 | 2.1601 | 44.0153 | -0.015827 | 0 | 2.0243 | 10.5263 | 1.1382 | 4.8403 | 634.2428 | 635.4369 | 0.004436 | 1.0862 | 35.7929 | 0.004031 | 0 | 2.139 | 634.3575 | 635.427 |  |  | 0 | 0 | 0 | 0 | 1 | Supercritical | 0.0038141
689 | 687.895 | 616115.216 | 3097311.219 | 632.218 | 5.2 | 0 | Normal | 0.05 | 0.999 | 50.95 | 1.28 | 6.6562 | 0.85775 | 7.6545 | 633.498 | 636.4844 | 0.016176 | 2.1601 | 44.0153 | -0.015909 | 0 | 2.0196 | 10.5018 | 1.1367 | 4.8515 | 634.2376 | 635.4372 | 0.0044645 | 1.09 | 35.802 | 0.0041204 | 0 | 2.139 | 634.357 | 635.4265 |  |  | 0 | 0 | 0 | 0 | 1 | Supercritical | 0.0038141
690 | 688.895 | 616114.741 | 3097310.339 | 632.2175 | 5.2 | 0 | Normal | 0.078 | 1 | 50.95 | 1.28 | 6.6562 | 0.85775 | 7.6545 | 633.4975 | 636.4839 | 0.016176 | 2.1601 | 44.0153 | -0.016064 | 0 | 2.0147 | 10.4767 | 1.1351 | 4.8632 | 634.2322 | 635.4377 | 0.004494 | 1.0939 | 35.8117 | 0.0040527 | 0 | 2.139 | 634.3565 | 635.426 |  |  | 0 | 0 | 0 | 0 | 1 | Supercritical | 0.0038141
691 | 689.896 | 616114.267 | 3097309.458 | 632.217 | 5.2 | 0 | Normal | 0.027 | 1.001 | 50.95 | 1.28 | 6.6562 | 0.85775 | 7.6545 | 633.497 | 636.4834 | 0.016176 | 2.1601 | 44.0153 | -0.015827 | 0 | 2.0098 | 10.4509 | 1.1336 | 4.8752 | 634.2268 | 635.4382 | 0.0045245 | 1.0979 | 35.8222 | 0.0040745 | 0 | 2.139 | 634.356 | 635.4255 |  |  | 0 | 0 | 0 | 0 | 1 | Supercritical | 0.0038141
692 | 690.895 | 616113.793 | 3097308.578 | 632.2165 | 5.2 | 0 | Normal | 0.027 | 0.999 | 50.95 | 1.28 | 6.6562 | 0.85775 | 7.6545 | 633.4965 | 636.4829 | 0.016176 | 2.1601 | 44.0153 | -0.015794 | 0 | 2.0047 | 10.4246 | 1.1319 | 4.8875 | 634.2212 | 635.4387 | 0.0045561 | 1.1021 | 35.8333 | 0.0041109 | 0 | 2.139 | 634.3555 | 635.425 |  |  | 0 | 0 | 0 | 0 | 1 | Supercritical | 0.0038141
693 | 691.895 | 616113.319 | 3097307.697 | 632.216 | 5.2 | 0 | Normal | 0.027 | 1 | 50.95 | 1.28 | 6.6562 | 0.85775 | 7.6545 | 633.496 | 636.4824 | 0.016176 | 2.1601 | 44.0153 | -0.015811 | 0 | 1.9995 | 10.3976 | 1.1303 | 4.9002 | 634.2155 | 635.4394 | 0.0045887 | 1.1064 | 35.8451 | 0.0041907 | 0 | 2.139 | 634.355 | 635.4245 |  |  | 0 | 0 | 0 | 0 | 1 | Supercritical | 0.0038141
694 | 692.895 | 616112.845 | 3097306.817 | 632.2155 | 5.2 | 0 | Normal | 0.05 | 1 | 50.95 | 1.28 | 6.6562 | 0.85775 | 7.6545 | 633.4955 | 636.4819 | 0.016176 | 2.1601 | 44.0153 | -0.015925 | 0 | 1.9942 | 10.37 | 1.1286 | 4.9132 | 634.2097 | 635.4401 | 0.0046224 | 1.1108 | 35.8578 | 0.0042824 | 0 | 2.139 | 634.3545 | 635.424 |  |  | 0 | 0 | 0 | 0 | 1 | Supercritical | 0.0038141
695 | 693.895 | 616112.37 | 3097305.937 | 632.215 | 5.2 | 0 | Normal | 0.078 | 1 | 50.95 | 1.28 | 6.6562 | 0.85775 | 7.6545 | 633.495 | 636.4814 | 0.016176 | 2.1601 | 44.0153 | -0.016064 | 0 | 1.9888 | 10.3418 | 1.1268 | 4.9266 | 634.2038 | 635.4409 | 0.0046572 | 1.1154 | 35.8712 | 0.0042129 | 0 | 2.139 | 634.354 | 635.4235 |  |  | 0 | 0 | 0 | 0 | 1 | Supercritical | 0.0038141
696 | 694.895 | 616111.896 | 3097305.056 | 632.2145 | 5.2 | 0 | Normal | 0.027 | 1 | 50.95 | 1.28 | 6.6562 | 0.85775 | 7.6545 | 633.4945 | 636.4809 | 0.016176 | 2.1601 | 44.0153 | -0.015811 | 0 | 1.9833 | 10.313 | 1.1251 | 4.9404 | 634.1978 | 635.4418 | 0.0046931 | 1.12 | 35.8854 | 0.0042491 | 0 | 2.139 | 634.3535 | 635.423 |  |  | 0 | 0 | 0 | 0 | 1 | Supercritical | 0.0038141
697 | 695.895 | 616111.422 | 3097304.176 | 632.214 | 5.2 | 0 | Normal | 0.027 | 1 | 50.95 | 1.28 | 6.6562 | 0.85775 | 7.6545 | 633.494 | 636.4804 | 0.016176 | 2.1601 | 44.0153 | -0.015811 | 0 | 1.9776 | 10.2837 | 1.1233 | 4.9545 | 634.1916 | 635.4427 | 0.0047301 | 1.1248 | 35.9005 | 0.0043927 | 0 | 2.139 | 634.353 | 635.4225 |  |  | 0 | 0 | 0 | 0 | 1 | Supercritical | 0.0038141
698 | 696.895 | 616110.948 | 3097303.295 | 632.2135 | 5.2 | 0 | Normal | 0.078 | 1 | 50.95 | 1.28 | 6.6562 | 0.85775 | 7.6545 | 633.4935 | 636.4799 | 0.016176 | 2.1601 | 44.0153 | -0.016064 | 0 | 1.9719 | 10.2538 | 1.1214 | 4.9689 | 634.1854 | 635.4438 | 0.0047682 | 1.1298 | 35.9165 | 0.004373 | 0 | 2.139 | 634.3525 | 635.422 |  |  | 0 | 0 | 0 | 0 | 1 | Supercritical | 0.0038141
699 | 697.895 | 616110.473 | 3097302.415 | 632.213 | 5.2 | 0 | Normal | 0.05 | 1 | 50.95 | 1.28 | 6.6562 | 0.85775 | 7.6545 | 633.493 | 636.4794 | 0.016176 | 2.1601 | 44.0153 | -0.015925 | 0 | 1.966 | 10.2235 | 1.1195 | 4.9836 | 634.179 | 635.4449 | 0.0048074 | 1.1348 | 35.9333 | 0.0043643 | 0 | 2.139 | 634.352 | 635.4215 |  |  | 0 | 0 | 0 | 0 | 1 | Supercritical | 0.0038141
700 | 698.895 | 616109.999 | 3097301.535 | 632.2125 | 5.2 | 0 | Normal | 0.027 | 1 | 50.95 | 1.28 | 6.6562 | 0.85775 | 7.6545 | 633.4925 | 636.4789 | 0.016176 | 2.1601 | 44.0153 | -0.015811 | 0 | 1.9601 | 10.1926 | 1.1176 | 4.9987 | 634.1726 | 635.4462 | 0.0048476 | 1.1399 | 35.9511 | 0.0044049 | 0 | 2.139 | 634.3515 | 635.421 |  |  | 0 | 0 | 0 | 0 | 1 | Supercritical | 0.0038141
701 | 699.895 | 616109.525 | 3097300.654 | 632.212 | 5.2 | 0 | Normal | 0.027 | 1 | 50.95 | 1.28 | 6.6562 | 0.85775 | 7.6545 | 633.492 | 636.4784 | 0.016176 | 2.1601 | 44.0153 | -0.015811 | 0 | 1.9541 | 10.1613 | 1.1156 | 5.0141 | 634.1661 | 635.4475 | 0.0048889 | 1.1452 | 35.9698 | 0.0044381 | 0 | 2.139 | 634.351 | 635.4205 |  |  | 0 | 0 | 0 | 0 | 1 | Supercritical | 0.0038141
702 | 700.895 | 616109.051 | 3097299.774 | 632.2115 | 5.2 | 0 | Normal | 0.023 | 1 | 50.95 | 1.28 | 6.6562 | 0.85775 | 7.6545 | 633.4915 | 636.4779 | 0.016176 | 2.1601 | 44.0153 | -0.015791 | 0 | 1.948 | 10.1296 | 1.1136 | 5.0298 | 634.1595 | 635.449 | 0.0049313 | 1.1506 | 35.9895 | 0.0044857 | 0 | 2.139 | 634.3505 | 635.42 |  |  | 0 | 0 | 0 | 0 | 1 | Supercritical | 0.0038141
703 | 701.896 | 616108.576 | 3097298.893 | 632.211 | 5.2 | 0 | Normal | 0.023 | 1.001 | 50.95 | 1.28 | 6.6562 | 0.85775 | 7.6545 | 633.491 | 636.4774 | 0.016176 | 2.1601 | 44.0153 | -0.015807 | 0 | 1.9418 | 10.0975 | 1.1116 | 5.0458 | 634.1528 | 635.4505 | 0.0049748 | 1.1561 | 36.0101 | 0.0044698 | 0 | 2.139 | 634.35 | 635.4195 |  |  | 0 | 0 | 0 | 0 | 1 | Supercritical | 0.0038141
704 | 702.895 | 616108.102 | 3097298.013 | 632.2105 | 5.2 | 0 | Normal | 0 | 0.999 | 50.95 | 1.28 | 6.6562 | 0.85775 | 7.6545 | 633.4905 | 636.4769 | 0.016176 | 2.1601 | 44.0153 | -0.01566 | 0 | 1.9356 | 10.065 | 1.1096 | 5.0621 | 634.1461 | 635.4521 | 0.0050193 | 1.1617 | 36.0317 | 0.004578 | 0 | 2.139 | 634.3495 | 635.419 |  |  | 0 | 0 | 0 | 0 | 1 | Supercritical | 0.0038141
705 | 703.895 | 616107.628 | 3097297.133 | 632.21 | 5.2 | 0 | Normal | 0.027 | 1 | 50.95 | 1.28 | 6.6562 | 0.85775 | 7.6545 | 633.49 | 636.4764 | 0.016176 | 2.1601 | 44.0153 | -0.015811 | 0 | 1.9293 | 10.0323 | 1.1075 | 5.0786 | 634.1393 | 635.4539 | 0.0050647 | 1.1674 | 36.0542 | 0.0046239 | 0 | 2.139 | 634.349 | 635.4185 |  |  | 0 | 0 | 0 | 0 | 1 | Supercritical | 0.0038141
706 | 704.895 | 616107.154 | 3097296.252 | 632.2095 | 5.2 | 0 | Normal | 0.027 | 1 | 50.95 | 1.28 | 6.6562 | 0.85775 | 7.6545 | 633.4895 | 636.4759 | 0.016176 | 2.1601 | 44.0153 | -0.015811 | 0 | 1.9229 | 9.9992 | 1.1054 | 5.0954 | 634.1324 | 635.4557 | 0.0051111 | 1.1732 | 36.0777 | 0.0046618 | 0 | 2.139 | 634.3485 | 635.418 |  |  | 0 | 0 | 0 | 0 | 1 | Supercritical | 0.0038141
707 | 705.895 | 616106.68 | 3097295.372 | 632.209 | 5.2 | 0 | Normal | 0.023 | 1 | 50.95 | 1.28 | 6.6562 | 0.85775 | 7.6545 | 633.489 | 636.4754 | 0.016176 | 2.1601 | 44.0153 | -0.015791 | 0 | 1.9165 | 9.966 | 1.1033 | 5.1124 | 634.1255 | 635.4577 | 0.0051585 | 1.179 | 36.1022 | 0.0047147 | 0 | 2.139 | 634.348 | 635.4175 |  |  | 0 | 0 | 0 | 0 | 1 | Supercritical | 0.0038141
708 | 706.896 | 616106.205 | 3097294.491 | 632.2085 | 5.2 | 0 | Normal | 0.023 | 1.001 | 50.95 | 1.28 | 6.6562 | 0.85775 | 7.6545 | 633.4885 | 636.4749 | 0.016176 | 2.1601 | 44.0153 | -0.015807 | 0 | 1.9101 | 9.9325 | 1.1011 | 5.1296 | 634.1186 | 635.4597 | 0.0052067 | 1.185 | 36.1276 | 0.0047014 | 0 | 2.139 | 634.3475 | 635.417 |  |  | 0 | 0 | 0 | 0 | 1 | Supercritical | 0.0038141
709 | 707.895 | 616105.731 | 3097293.611 | 632.208 | 5.2 | 0 | Normal | 0 | 0.999 | 50.95 | 1.28 | 6.6562 | 0.85775 | 7.6545 | 633.488 | 636.4744 | 0.016176 | 2.1601 | 44.0153 | -0.01566 | 0 | 1.9036 | 9.899 | 1.099 | 5.147 | 634.1116 | 635.4619 | 0.0052557 | 1.191 | 36.1539 | 0.0048164 | 0 | 2.139 | 634.347 | 635.4165 |  |  | 0 | 0 | 0 | 0 | 1 | Supercritical | 0.0038141
710 | 708.895 | 616105.257 | 3097292.731 | 632.2075 | 5.2 | 0 | Normal | 0.027 | 1 | 50.95 | 1.28 | 6.6562 | 0.85775 | 7.6545 | 633.4875 | 636.4739 | 0.016176 | 2.1601 | 44.0153 | -0.015811 | 0 | 1.8972 | 9.8653 | 1.0968 | 5.1645 | 634.1047 | 635.4641 | 0.0053055 | 1.1971 | 36.1812 | 0.0049822 | 0 | 2.139 | 634.3465 | 635.416 |  |  | 0 | 0 | 0 | 0 | 1 | Supercritical | 0.0038141
711 | 709.895 | 616104.783 | 3097291.85 | 632.207 | 5.2 | 0 | Normal | 0.078 | 1 | 50.95 | 1.28 | 6.6562 | 0.85775 | 7.6545 | 633.487 | 636.4734 | 0.016176 | 2.1601 | 44.0153 | -0.016064 | 0 | 1.8907 | 9.8317 | 1.0947 | 5.1822 | 634.0977 | 635.4665 | 0.005356 | 1.2033 | 36.2093 | 0.0050339 | 0 | 2.139 | 634.346 | 635.4155 |  |  | 0 | 0 | 0 | 0 | 1 | Supercritical | 0.0038141
712 | 710.895 | 616104.308 | 3097290.97 | 632.2065 | 5.2 | 0 | Normal | 0.078 | 1 | 50.95 | 1.28 | 6.6562 | 0.85775 | 7.6545 | 633.4865 | 636.4729 | 0.016176 | 2.1601 | 44.0153 | -0.016064 | 0 | 1.8842 | 9.798 | 1.0925 | 5.2 | 634.0907 | 635.4689 | 0.0054071 | 1.2095 | 36.2382 | 0.0049746 | 0 | 2.139 | 634.3455 | 635.415 |  |  | 0 | 0 | 0 | 0 | 1 | Supercritical | 0.0038141
713 | 711.896 | 616103.834 | 3097290.089 | 632.206 | 5.2 | 0 | Normal | 0.027 | 1.001 | 50.95 | 1.28 | 6.6562 | 0.85775 | 7.6545 | 633.486 | 636.4724 | 0.016176 | 2.1601 | 44.0153 | -0.015827 | 0 | 1.3609 | 7.0764 | 0.8933 | 7.2 | 633.5669 | 636.209 | 0.013558 | 1.9706 | 42.2092 | 0.058608 | 0 | 2.139 | 634.345 | 635.4145 |  |  | 0 | 0 | 0 | 0 | 1 | Supercritical | 0.0038141
714 | 712.895 | 616103.36 | 3097289.209 | 632.2055 | 5.2 | 0 | Normal | 10.347 | 0.999 | 50.95 | 1.28 | 6.6562 | 0.85775 | 7.6545 | 633.4855 | 636.4719 | 0.016176 | 2.1601 | 44.0153 | -0.067159 | 0 | 1.3564 | 7.0532 | 0.89137 | 7.2237 | 633.5619 | 636.2215 | 0.013686 | 1.9803 | 42.3008 | 0.18134 | 0 | 2.139 | 634.3445 | 635.414 |  |  | 0 | 0 | 0 | 0 | 1 | Supercritical | 0.0038141
715 | 713.891 | 616103.053 | 3097288.262 | 632.205 | 5.067 | 0 | Normal | 2.606 | 0.996 | 50.95 | 1.28 | 6.4859 | 0.85038 | 7.8555 | 633.485 | 636.6302 | 0.017233 | 2.2168 | 44.9498 | -0.20451 | 0 | 1.3345 | 6.7621 | 0.8741 | 7.5347 | 633.5395 | 636.4331 | 0.015284 | 2.0824 | 43.6447 | 0.014856 | 0 | 2.1762 | 634.3812 | 635.4694 |  |  | 0 | 0 | 0 | 0 | 1 | Supercritical | 0.0038933
716 | 714.891 | 616102.788 | 3097287.297 | 632.2045 | 5.067 | 0 | Normal | 0.015 | 1 | 50.95 | 1.28 | 6.4859 | 0.85038 | 7.8555 | 633.4845 | 636.6297 | 0.017233 | 2.2168 | 44.9498 | -0.016812 | 0 | 1.2979 | 6.5766 | 0.85824 | 7.7472 | 633.5024 | 636.5615 | 0.016557 | 2.1711 | 44.5043 | 0.016338 | 0 | 2.1762 | 634.3807 | 635.4689 |  |  | 0 | 0 | 0 | 0 | 1 | Supercritical | 0.0038933
717 | 715.891 | 616102.523 | 3097286.333 | 632.204 | 5.067 | 0 | Normal | 0.055 | 1 | 50.95 | 1.28 | 6.4859 | 0.85038 | 7.8555 | 633.484 | 636.6292 | 0.017233 | 2.2168 | 44.9498 | -0.017022 | 0 | 1.2503 | 6.3352 | 0.83715 | 8.0424 | 633.4543 | 636.7509 | 0.018445 | 2.2964 | 45.73 | 0.018165 | 0 | 2.1762 | 634.3802 | 635.4684 |  |  | 0 | 0 | 0 | 0 | 1 | Supercritical | 0.0038933
718 | 716.891 | 616102.259 | 3097285.369 | 632.2035 | 5.067 | 0 | Normal | 0.04 | 1 | 50.95 | 1.28 | 6.4859 | 0.85038 | 7.8555 | 633.4835 | 636.6287 | 0.017233 | 2.2168 | 44.9498 | -0.016943 | 0 | 1.195 | 6.0548 | 0.81198 | 8.4148 | 633.3985 | 637.0074 | 0.021032 | 2.4577 | 47.3212 | 0.020772 | 0 | 2.1762 | 634.3797 | 635.4679 |  |  | 0 | 0 | 0 | 0 | 1 | Supercritical | 0.0038933
719 | 717.891 | 616101.994 | 3097284.404 | 632.203 | 5.067 | 0 | Normal | 0.04 | 1 | 50.95 | 1.28 | 6.4859 | 0.85038 | 7.8555 | 633.483 | 636.6282 | 0.017233 | 2.2168 | 44.9498 | -0.016943 | 0 | 1.1585 | 5.8701 | 0.79498 | 8.6796 | 633.3615 | 637.2012 | 0.023016 | 2.5746 | 48.4792 | 0.022772 | 0 | 2.1762 | 634.3792 | 635.4674 |  |  | 0 | 0 | 0 | 0 | 1 | Supercritical | 0.0038933
720 | 718.891 | 616101.73 | 3097283.44 | 632.2025 | 5.067 | 0 | Normal | 0.04 | 1 | 50.95 | 1.28 | 6.4859 | 0.85038 | 7.8555 | 633.4825 | 636.6277 | 0.017233 | 2.2168 | 44.9498 | -0.016943 | 0 | 1.1338 | 5.7448 | 0.78326 | 8.8688 | 633.3363 | 637.3452 | 0.024512 | 2.6593 | 49.3185 | 0.024136 | 0 | 2.1762 | 634.3787 | 635.4669 |  |  | 0 | 0 | 0 | 0 | 1 | Supercritical | 0.0038933
721 | 719.892 | 616101.465 | 3097282.475 | 632.202 | 5.067 | 0 | Normal | 0.015 | 1.001 | 50.95 | 1.28 | 6.4859 | 0.85038 | 7.8555 | 633.482 | 636.6272 | 0.017233 | 2.2168 | 44.9498 | -0.016829 | 0 | 1.1164 | 5.6567 | 0.77492 | 9.007 | 633.3184 | 637.4532 | 0.025645 | 2.7217 | 49.9368 | 0.025498 | 0 | 2.1762 | 634.3782 | 635.4664 |  |  | 0 | 0 | 0 | 0 | 1 | Supercritical | 0.0038933
722 | 720.891 | 616101.2 | 3097281.511 | 632.2015 | 5.067 | 0 | Normal | 0.055 | 0.999 | 50.95 | 1.28 | 6.4859 | 0.85038 | 7.8555 | 633.4815 | 636.6267 | 0.017233 | 2.2168 | 44.9498 | -0.017005 | 0 | 1.1037 | 5.5922 | 0.76876 | 9.1109 | 633.3052 | 637.536 | 0.026521 | 2.7689 | 50.405 | 0.026303 | 0 | 2.1762 | 634.3777 | 635.4659 |  |  | 0 | 0 | 0 | 0 | 1 | Supercritical | 0.0038933
723 | 721.891 | 616100.936 | 3097280.547 | 632.201 | 5.067 | 0 | Normal | 0.04 | 1 | 50.95 | 1.28 | 6.4859 | 0.85038 | 7.8555 | 633.481 | 636.6262 | 0.017233 | 2.2168 | 44.9498 | -0.016943 | 0 | 1.0939 | 5.543 | 0.76404 | 9.1918 | 633.2949 | 637.6012 | 0.027216 | 2.8059 | 50.7709 | 0.02703 | 0 | 2.1762 | 634.3772 | 635.4654 |  |  | 0 | 0 | 0 | 0 | 1 | Supercritical | 0.0038933
724 | 722.892 | 616100.671 | 3097279.582 | 632.2005 | 5.067 | 0 | Normal | 0.04 | 1.001 | 50.95 | 1.28 | 6.4859 | 0.85038 | 7.8555 | 633.4805 | 636.6257 | 0.017233 | 2.2168 | 44.9498 | -0.01696 | 0 | 1.0863 | 5.5041 | 0.76028 | 9.2568 | 633.2868 | 637.6542 | 0.027785 | 2.8357 | 51.0664 | 0.027657 | 0 | 2.1762 | 634.3767 | 635.4649 |  |  | 0 | 0 | 0 | 0 | 1 | Supercritical | 0.0038933
725 | 723.891 | 616100.407 | 3097278.618 | 632.2 | 5.067 | 0 | Normal | 0.055 | 0.999 | 50.95 | 1.28 | 6.4859 | 0.85038 | 7.8555 | 633.48 | 636.6252 | 0.017233 | 2.2168 | 44.9498 | -0.017005 | 0 | 1.08 | 5.4722 | 0.75719 | 9.3108 | 633.28 | 637.6984 | 0.028263 | 2.8605 | 51.3119 | 0.028278 | 0 | 2.1762 | 634.3762 | 635.4644 |  |  | 0 | 0 | 0 | 0 | 1 | Supercritical | 0.0038933
726 | 724.891 | 616100.142 | 3097277.654 | 632.1995 | 5.067 | 0 | Normal | 0.07 | 1 | 50.95 | 1.28 | 6.4859 | 0.85038 | 7.8555 | 633.4795 | 636.6247 | 0.017233 | 2.2168 | 44.9498 | -0.0171 | 0 | 1.0747 | 5.4453 | 0.75458 | 9.3566 | 633.2742 | 637.7363 | 0.028673 | 2.8817 | 51.5214 | 0.028694 | 0 | 2.1762 | 634.3757 | 635.4639 |  |  | 0 | 0 | 0 | 0 | 1 | Supercritical | 0.0038933
727 | 725.891 | 616099.878 | 3097276.689 | 632.199 | 5.067 | 0 | Normal | 0.07 | 1 | 50.95 | 1.28 | 6.4859 | 0.85038 | 7.8555 | 633.479 | 636.6242 | 0.017233 | 2.2168 | 44.9498 | -0.0171 | 0 | 1.0701 | 5.4222 | 0.75233 | 9.3965 | 633.2691 | 637.7693 | 0.029034 | 2.9001 | 51.7037 | 0.028534 | 0 | 2.1762 | 634.3752 | 635.4634 |  |  | 0 | 0 | 0 | 0 | 1 | Supercritical | 0.0038933
728 | 726.891 | 616099.613 | 3097275.725 | 632.1985 | 5.067 | 0 | Normal | 0 | 1 | 50.95 | 1.28 | 6.4859 | 0.85038 | 7.8555 | 633.4785 | 636.6237 | 0.017233 | 2.2168 | 44.9498 | -0.016733 | 0 | 1.0661 | 5.402 | 0.75036 | 9.4317 | 633.2646 | 637.7986 | 0.029355 | 2.9165 | 51.865 | 0.029384 | 0 | 2.1762 | 634.3747 | 635.4629 |  |  | 0 | 0 | 0 | 0 | 1 | Supercritical | 0.0038933
729 | 727.891 | 616099.348 | 3097274.761 | 632.198 | 5.067 | 0 | Normal | 0.07 | 1 | 50.95 | 1.28 | 6.4859 | 0.85038 | 7.8555 | 633.478 | 636.6232 | 0.017233 | 2.2168 | 44.9498 | -0.0171 | 0 | 1.0626 | 5.384 | 0.7486 | 9.4632 | 633.2606 | 637.8249 | 0.029644 | 2.9311 | 52.0094 | 0.029676 | 0 | 2.1762 | 634.3742 | 635.4624 |  |  | 0 | 0 | 0 | 0 | 1 | Supercritical | 0.0038933
730 | 728.891 | 616099.084 | 3097273.796 | 632.1975 | 5.067 | 0 | Normal | 0.07 | 1 | 50.95 | 1.28 | 6.4859 | 0.85038 | 7.8555 | 633.4775 | 636.6227 | 0.017233 | 2.2168 | 44.9498 | -0.0171 | 0 | 1.0594 | 5.3679 | 0.74702 | 9.4916 | 633.2569 | 637.8487 | 0.029906 | 2.9443 | 52.1397 | 0.029827 | 0 | 2.1762 | 634.3737 | 635.4619 |  |  | 0 | 0 | 0 | 0 | 1 | Supercritical | 0.0038933
731 | 729.891 | 616098.819 | 3097272.832 | 632.197 | 5.067 | 0 | Normal | 0.055 | 1 | 50.95 | 1.28 | 6.4859 | 0.85038 | 7.8555 | 633.477 | 636.6222 | 0.017233 | 2.2168 | 44.9498 | -0.017022 | 0 | 1.0565 | 5.3534 | 0.74559 | 9.5174 | 633.2535 | 637.8702 | 0.030145 | 2.9563 | 52.258 | 0.029953 | 0 | 2.1762 | 634.3732 | 635.4614 |  |  | 0 | 0 | 0 | 0 | 1 | Supercritical | 0.0038933
732 | 730.891 | 616098.555 | 3097271.868 | 632.1965 | 5.067 | 0 | Normal | 0.04 | 1 | 50.95 | 1.28 | 6.4859 | 0.85038 | 7.8555 | 633.4765 | 636.6217 | 0.017233 | 2.2168 | 44.9498 | -0.016943 | 0 | 1.0539 | 5.3402 | 0.7443 | 9.5408 | 633.2504 | 637.8899 | 0.030364 | 2.9672 | 52.3659 | 0.02998 | 0 | 2.1762 | 634.3727 | 635.4609 |  |  | 0 | 0 | 0 | 0 | 1 | Supercritical | 0.0038933
733 | 731.891 | 616098.29 | 3097270.903 | 632.196 | 5.067 | 0 | Normal | 0.015 | 1 | 50.95 | 1.28 | 6.4859 | 0.85038 | 7.8555 | 633.476 | 636.6212 | 0.017233 | 2.2168 | 44.9498 | -0.016812 | 0 | 1.0516 | 5.3283 | 0.74312 | 9.5622 | 633.2476 | 637.9079 | 0.030564 | 2.9772 | 52.4644 | 0.030608 | 0 | 2.1762 | 634.3722 | 635.4604 |  |  | 0 | 0 | 0 | 0 | 1 | Supercritical | 0.0038933
734 | 732.891 | 616098.025 | 3097269.939 | 632.1955 | 5.067 | 0 | Normal | 0.07 | 1 | 50.95 | 1.28 | 6.4859 | 0.85038 | 7.8555 | 633.4755 | 636.6207 | 0.017233 | 2.2168 | 44.9498 | -0.0171 | 0 | 1.0495 | 5.3176 | 0.74207 | 9.5814 | 633.245 | 637.924 | 0.030746 | 2.9862 | 52.553 | 0.030822 | 0 | 2.1762 | 634.3717 | 635.4599 |  |  | 0 | 0 | 0 | 0 | 1 | Supercritical | 0.0038933
735 | 733.892 | 616097.761 | 3097268.974 | 632.195 | 5.067 | 0 | Normal | 0.07 | 1.001 | 50.95 | 1.28 | 6.4859 | 0.85038 | 7.8555 | 633.475 | 636.6202 | 0.017233 | 2.2168 | 44.9498 | -0.017118 | 0 | 1.0475 | 5.3078 | 0.7411 | 9.5991 | 633.2425 | 637.9389 | 0.030913 | 2.9944 | 52.6346 | 0.030812 | 0 | 2.1762 | 634.3712 | 635.4594 |  |  | 0 | 0 | 0 | 0 | 1 | Supercritical | 0.0038933
736 | 734.891 | 616097.496 | 3097268.01 | 632.1945 | 5.067 | 0 | Normal | 0.055 | 0.999 | 50.95 | 1.28 | 6.4859 | 0.85038 | 7.8555 | 633.4745 | 636.6197 | 0.017233 | 2.2168 | 44.9498 | -0.017005 | 0 | 1.0458 | 5.2988 | 0.74022 | 9.6153 | 633.2403 | 637.9525 | 0.031067 | 3.002 | 52.7094 | 0.030881 | 0 | 2.1762 | 634.3707 | 635.4589 |  |  | 0 | 0 | 0 | 0 | 1 | Supercritical | 0.0038933
737 | 735.891 | 616097.232 | 3097267.046 | 632.194 | 5.067 | 0 | Normal | 0.04 | 1 | 50.95 | 1.28 | 6.4859 | 0.85038 | 7.8555 | 633.474 | 636.6192 | 0.017233 | 2.2168 | 44.9498 | -0.016943 | 0 | 1.0441 | 5.2907 | 0.73941 | 9.6302 | 633.2381 | 637.9649 | 0.031208 | 3.009 | 52.7781 | 0.030858 | 0 | 2.1762 | 634.3702 | 635.4584 |  |  | 0 | 0 | 0 | 0 | 1 | Supercritical | 0.0038933
738 | 736.892 | 616096.967 | 3097266.081 | 632.1935 | 5.067 | 0 | Normal | 0.015 | 1.001 | 50.95 | 1.28 | 6.4859 | 0.85038 | 7.8555 | 633.4735 | 636.6187 | 0.017233 | 2.2168 | 44.9498 | -0.016829 | 0 | 1.0427 | 5.2832 | 0.73867 | 9.6437 | 633.2362 | 637.9763 | 0.031338 | 3.0153 | 52.8409 | 0.031241 | 0 | 2.1762 | 634.3697 | 635.4579 |  |  | 0 | 0 | 0 | 0 | 1 | Supercritical | 0.0038933
739 | 737.891 | 616096.702 | 3097265.117 | 632.193 | 5.067 | 0 | Normal | 0.055 | 0.999 | 50.95 | 1.28 | 6.4859 | 0.85038 | 7.8555 | 633.473 | 636.6182 | 0.017233 | 2.2168 | 44.9498 | -0.017005 | 0 | 1.0413 | 5.2764 | 0.738 | 9.6562 | 633.2343 | 637.9867 | 0.031457 | 3.0212 | 52.8983 | 0.031274 | 0 | 2.1762 | 634.3692 | 635.4574 |  |  | 0 | 0 | 0 | 0 | 1 | Supercritical | 0.0038933
740 | 738.891 | 616096.438 | 3097264.153 | 632.1925 | 5.067 | 0 | Normal | 0.04 | 1 | 50.95 | 1.28 | 6.4859 | 0.85038 | 7.8555 | 633.4725 | 636.6177 | 0.017233 | 2.2168 | 44.9498 | -0.016943 | 0 | 1.0401 | 5.2702 | 0.73738 | 9.6675 | 633.2326 | 637.9961 | 0.031566 | 3.0265 | 52.9507 | 0.031384 | 0 | 2.1762 | 634.3687 | 635.4569 |  |  | 0 | 0 | 0 | 0 | 1 | Supercritical | 0.0038933
741 | 739.891 | 616096.173 | 3097263.188 | 632.192 | 5.067 | 0 | Normal | 0.04 | 1 | 50.95 | 1.28 | 6.4859 | 0.85038 | 7.8555 | 633.472 | 636.6172 | 0.017233 | 2.2168 | 44.9498 | -0.016943 | 0 | 1.039 | 5.2646 | 0.73683 | 9.6778 | 633.231 | 638.0047 | 0.031665 | 3.0313 | 52.9984 | 0.031603 | 0 | 2.1762 | 634.3682 | 635.4564 |  |  | 0 | 0 | 0 | 0 | 1 | Supercritical | 0.0038933
742 | 740.891 | 616095.909 | 3097262.224 | 632.1915 | 5.067 | 0 | Normal | 0.055 | 1 | 50.95 | 1.28 | 6.4859 | 0.85038 | 7.8555 | 633.4715 | 636.6167 | 0.017233 | 2.2168 | 44.9498 | -0.017022 | 0 | 1.038 | 5.2595 | 0.73632 | 9.6872 | 633.2295 | 638.0125 | 0.031756 | 3.0358 | 53.0419 | 0.031375 | 0 | 2.1762 | 634.3677 | 635.4559 |  |  | 0 | 0 | 0 | 0 | 1 | Supercritical | 0.0038933
743 | 741.891 | 616095.644 | 3097261.26 | 632.191 | 5.067 | 0 | Normal | 0.015 | 1 | 50.95 | 1.28 | 6.4859 | 0.85038 | 7.8555 | 633.471 | 636.6162 | 0.017233 | 2.2168 | 44.9498 | -0.016812 | 0 | 1.0371 | 5.2549 | 0.73586 | 9.6957 | 633.2281 | 638.0195 | 0.031838 | 3.0398 | 53.0814 | 0.031658 | 0 | 2.1762 | 634.3672 | 635.4554 |  |  | 0 | 0 | 0 | 0 | 1 | Supercritical | 0.0038933
744 | 742.891 | 616095.379 | 3097260.295 | 632.1905 | 5.067 | 0 | Normal | 0.04 | 1 | 50.95 | 1.28 | 6.4859 | 0.85038 | 7.8555 | 633.4705 | 636.6157 | 0.017233 | 2.2168 | 44.9498 | -0.016943 | 0 | 1.0363 | 5.2507 | 0.73544 | 9.7035 | 633.2268 | 638.0258 | 0.031914 | 3.0434 | 53.1174 | 0.031733 | 0 | 2.1762 | 634.3667 | 635.4549 |  |  | 0 | 0 | 0 | 0 | 1 | Supercritical | 0.0038933
745 | 743.891 | 616095.115 | 3097259.331 | 632.19 | 5.067 | 0 | Normal | 0.04 | 1 | 50.95 | 1.28 | 6.4859 | 0.85038 | 7.8555 | 633.47 | 636.6152 | 0.017233 | 2.2168 | 44.9498 | -0.016943 | 0 | 1.0355 | 5.2469 | 0.73506 | 9.7105 | 633.2255 | 638.0315 | 0.031982 | 3.0467 | 53.15 | 0.031834 | 0 | 2.1762 | 634.3662 | 635.4544 |  |  | 0 | 0 | 0 | 0 | 1 | Supercritical | 0.0038933
746 | 744.892 | 616094.85 | 3097258.366 | 632.1895 | 5.067 | 0 | Normal | 0.04 | 1.001 | 50.95 | 1.28 | 6.4859 | 0.85038 | 7.8555 | 633.4695 | 636.6147 | 0.017233 | 2.2168 | 44.9498 | -0.01696 | 0 | 1.0348 | 5.2434 | 0.73472 | 9.7169 | 633.2243 | 638.0367 | 0.032044 | 3.0497 | 53.1796 | 0.031953 | 0 | 2.1762 | 634.3657 | 635.4539 |  |  | 0 | 0 | 0 | 0 | 1 | Supercritical | 0.0038933
747 | 745.891 | 616094.586 | 3097257.402 | 632.189 | 5.067 | 0 | Normal | 0.055 | 0.999 | 50.95 | 1.28 | 6.4859 | 0.85038 | 7.8555 | 633.469 | 636.6142 | 0.017233 | 2.2168 | 44.9498 | -0.017005 | 0 | 1.0342 | 5.2403 | 0.73441 | 9.7227 | 633.2232 | 638.0413 | 0.0321 | 3.0525 | 53.2064 | 0.032162 | 0 | 2.1762 | 634.3652 | 635.4534 |  |  | 0 | 0 | 0 | 0 | 1 | Supercritical | 0.0038933
748 | 746.891 | 616094.321 | 3097256.438 | 632.1885 | 5.067 | 0 | Normal | 0.07 | 1 | 50.95 | 1.28 | 6.4859 | 0.85038 | 7.8555 | 633.4685 | 636.6137 | 0.017233 | 2.2168 | 44.9498 | -0.0171 | 0 | 1.0336 | 5.2375 | 0.73413 | 9.728 | 633.2221 | 638.0454 | 0.032151 | 3.0549 | 53.2307 | 0.032214 | 0 | 2.1762 | 634.3647 | 635.4529 |  |  | 0 | 0 | 0 | 0 | 1 | Supercritical | 0.0038933
749 | 747.891 | 616094.057 | 3097255.473 | 632.188 | 5.067 | 0 | Normal | 0.07 | 1 | 50.95 | 1.28 | 6.4859 | 0.85038 | 7.8555 | 633.468 | 636.6132 | 0.017233 | 2.2168 | 44.9498 | -0.0171 | 0 | 1.0331 | 5.2349 | 0.73387 | 9.7327 | 633.2211 | 638.0491 | 0.032197 | 3.0572 | 53.2527 | 0.031697 | 0 | 2.1762 | 634.3642 | 635.4524 |  |  | 0 | 0 | 0 | 0 | 1 | Supercritical | 0.0038933
750 | 748.891 | 616093.792 | 3097254.509 | 632.1875 | 5.067 | 0 | Normal | 0 | 1 | 50.95 | 1.28 | 6.4859 | 0.85038 | 7.8555 | 633.4675 | 636.6127 | 0.017233 | 2.2168 | 44.9498 | -0.016733 | 0 | 1.0327 | 5.2326 | 0.73364 | 9.737 | 633.2202 | 638.0524 | 0.032239 | 3.0592 | 53.2726 | 0.032303 | 0 | 2.1762 | 634.3637 | 635.4519 |  |  | 0 | 0 | 0 | 0 | 1 | Supercritical | 0.0038933
751 | 749.891 | 616093.527 | 3097253.545 | 632.187 | 5.067 | 0 | Normal | 0.07 | 1 | 50.95 | 1.28 | 6.4859 | 0.85038 | 7.8555 | 633.467 | 636.6122 | 0.017233 | 2.2168 | 44.9498 | -0.0171 | 0 | 1.0323 | 5.2305 | 0.73344 | 9.7409 | 633.2193 | 638.0554 | 0.032277 | 3.061 | 53.2906 | 0.032341 | 0 | 2.1762 | 634.3632 | 635.4514 |  |  | 0 | 0 | 0 | 0 | 1 | Supercritical | 0.0038933
752 | 750.891 | 616093.263 | 3097252.58 | 632.1865 | 5.067 | 0 | Normal | 0.07 | 1 | 50.95 | 1.28 | 6.4859 | 0.85038 | 7.8555 | 633.4665 | 636.6117 | 0.017233 | 2.2168 | 44.9498 | -0.0171 | 0 | 1.0319 | 5.2287 | 0.73325 | 9.7444 | 633.2184 | 638.058 | 0.032311 | 3.0627 | 53.3069 | 0.032255 | 0 | 2.1762 | 634.3627 | 635.4509 |  |  | 0 | 0 | 0 | 0 | 1 | Supercritical | 0.0038933
753 | 751.891 | 616092.998 | 3097251.616 | 632.186 | 5.067 | 0 | Normal | 0.055 | 1 | 50.95 | 1.28 | 6.4859 | 0.85038 | 7.8555 | 633.466 | 636.6112 | 0.017233 | 2.2168 | 44.9498 | -0.017022 | 0 | 1.0316 | 5.227 | 0.73308 | 9.7476 | 633.2176 | 638.0603 | 0.032342 | 3.0642 | 53.3216 | 0.032165 | 0 | 2.1762 | 634.3622 | 635.4504 |  |  | 0 | 0 | 0 | 0 | 1 | Supercritical | 0.0038933
754 | 752.891 | 616092.734 | 3097250.652 | 632.1855 | 5.067 | 0 | Normal | 0.04 | 1 | 50.95 | 1.28 | 6.4859 | 0.85038 | 7.8555 | 633.4655 | 636.6107 | 0.017233 | 2.2168 | 44.9498 | -0.016943 | 0 | 1.0313 | 5.2254 | 0.73293 | 9.7504 | 633.2168 | 638.0624 | 0.03237 | 3.0655 | 53.3349 | 0.031992 | 0 | 2.1762 | 634.3617 | 635.4499 |  |  | 0 | 0 | 0 | 0 | 1 | Supercritical | 0.0038933
755 | 753.891 | 616092.469 | 3097249.687 | 632.185 | 5.067 | 0 | Normal | 0.015 | 1 | 50.95 | 1.28 | 6.4859 | 0.85038 | 7.8555 | 633.465 | 636.6102 | 0.017233 | 2.2168 | 44.9498 | -0.016812 | 0 | 1.031 | 5.224 | 0.73279 | 9.753 | 633.216 | 638.0642 | 0.032396 | 3.0667 | 53.347 | 0.032461 | 0 | 2.1762 | 634.3612 | 635.4494 |  |  | 0 | 0 | 0 | 0 | 1 | Supercritical | 0.0038933
756 | 754.891 | 616092.204 | 3097248.723 | 632.1845 | 5.067 | 0 | Normal | 0.07 | 1 | 50.95 | 1.28 | 6.4859 | 0.85038 | 7.8555 | 633.4645 | 636.6097 | 0.017233 | 2.2168 | 44.9498 | -0.0171 | 0 | 1.0307 | 5.2228 | 0.73266 | 9.7553 | 633.2152 | 638.0657 | 0.032419 | 3.0678 | 53.3578 | 0.032517 | 0 | 2.1762 | 634.3607 | 635.4489 |  |  | 0 | 0 | 0 | 0 | 1 | Supercritical | 0.0038933
757 | 755.892 | 616091.94 | 3097247.758 | 632.184 | 5.067 | 0 | Normal | 0.07 | 1.001 | 50.95 | 1.28 | 6.4859 | 0.85038 | 7.8555 | 633.464 | 636.6092 | 0.017233 | 2.2168 | 44.9498 | -0.017118 | 0 | 1.0305 | 5.2217 | 0.73255 | 9.7574 | 633.2145 | 638.0671 | 0.032439 | 3.0688 | 53.3676 | 0.032352 | 0 | 2.1762 | 634.3602 | 635.4484 |  |  | 0 | 0 | 0 | 0 | 1 | Supercritical | 0.0038933
758 | 756.891 | 616091.675 | 3097246.794 | 632.1835 | 5.067 | 0 | Normal | 0.055 | 0.999 | 50.95 | 1.28 | 6.4859 | 0.85038 | 7.8555 | 633.4635 | 636.6087 | 0.017233 | 2.2168 | 44.9498 | -0.017005 | 0 | 1.0303 | 5.2206 | 0.73245 | 9.7594 | 633.2138 | 638.0683 | 0.032458 | 3.0697 | 53.3764 | -0.023714 | 0 | 2.1762 | 634.3597 | 635.4479 |  |  | 0 | 0 | 0 | 0 | 1 | Supercritical | 0.0038933
759 | 757.891 | 616091.411 | 3097245.83 | 632.183 | 5.183 | 0 | Normal | 11.814 | 1 | 50.95 | 1.28 | 6.6344 | 0.85682 | 7.6796 | 633.463 | 636.469 | 0.016306 | 2.1672 | 44.1318 | 0.019247 | 0 | 1.0301 | 5.3392 | 0.73713 | 9.5426 | 633.2131 | 637.8544 | 0.03077 | 3.0018 | 52.3113 | 0.017375 | 0 | 2.1436 | 634.3266 | 635.3985 |  |  | 0 | 0 | 0 | 0 | 1 | Supercritical | 0.0038239
760 | 758.89 | 616091.35 | 3097244.833 | 632.1825 | 5.2 | 0 | Normal | 1.094 | 0.999 | 50.95 | 1.28 | 6.6562 | 0.85775 | 7.6545 | 633.4625 | 636.4489 | 0.016176 | 2.1601 | 44.0153 | -0.0074701 | 0 | 1.03 | 5.3559 | 0.73773 | 9.5129 | 633.2125 | 637.8249 | 0.030546 | 2.9927 | 52.1653 | 0.030046 | 0 | 2.139 | 634.3215 | 635.391 |  |  | 0 | 0 | 0 | 0 | 1 | Supercritical | 0.0038141
761 | 759.89 | 616091.308 | 3097243.834 | 632.182 | 5.2 | 0 | Normal | 0 | 1 | 50.95 | 1.28 | 6.6562 | 0.85775 | 7.6545 | 633.462 | 636.4484 | 0.016176 | 2.1601 | 44.0153 | -0.015676 | 0 | 1.0298 | 5.3551 | 0.73765 | 9.5143 | 633.2118 | 637.8256 | 0.030558 | 2.9934 | 52.1715 | 0.030028 | 0 | 2.139 | 634.321 | 635.3905 |  |  | 0 | 0 | 0 | 0 | 1 | Supercritical | 0.0038141
762 | 760.889 | 616091.266 | 3097242.835 | 632.1815 | 5.2 | 0 | Normal | 0 | 0.999 | 50.95 | 1.28 | 6.6562 | 0.85775 | 7.6545 | 633.4615 | 636.4479 | 0.016176 | 2.1601 | 44.0153 | -0.01566 | 0 | 1.0297 | 5.3544 | 0.73759 | 9.5155 | 633.2112 | 637.8261 | 0.03057 | 2.9939 | 52.1772 | 0.030509 | 0 | 2.139 | 634.3205 | 635.39 |  |  | 0 | 0 | 0 | 0 | 1 | Supercritical | 0.0038141
763 | 761.889 | 616091.224 | 3097241.836 | 632.181 | 5.2 | 0 | Normal | 0.057 | 1 | 50.95 | 1.28 | 6.6562 | 0.85775 | 7.6545 | 633.461 | 636.4474 | 0.016176 | 2.1601 | 44.0153 | -0.01596 | 0 | 1.0296 | 5.3538 | 0.73752 | 9.5166 | 633.2106 | 637.8266 | 0.030581 | 2.9945 | 52.1823 | 0.030519 | 0 | 2.139 | 634.32 | 635.3895 |  |  | 0 | 0 | 0 | 0 | 1 | Supercritical | 0.0038141
764 | 762.889 | 616091.181 | 3097240.837 | 632.1805 | 5.2 | 0 | Normal | 0.057 | 1 | 50.95 | 1.28 | 6.6562 | 0.85775 | 7.6545 | 633.4605 | 636.4469 | 0.016176 | 2.1601 | 44.0153 | -0.01596 | 0 | 1.0295 | 5.3532 | 0.73747 | 9.5176 | 633.21 | 637.8269 | 0.03059 | 2.9949 | 52.1869 | 0.03009 | 0 | 2.139 | 634.3195 | 635.389 |  |  | 0 | 0 | 0 | 0 | 1 | Supercritical | 0.0038141
765 | 763.889 | 616091.139 | 3097239.838 | 632.18 | 5.2 | 0 | Normal | 0 | 1 | 50.95 | 1.28 | 6.6562 | 0.85775 | 7.6545 | 633.46 | 636.4464 | 0.016176 | 2.1601 | 44.0153 | -0.015676 | 0 | 1.0294 | 5.3527 | 0.73742 | 9.5185 | 633.2094 | 637.8272 | 0.030599 | 2.9954 | 52.191 | 0.030099 | 0 | 2.139 | 634.319 | 635.3885 |  |  | 0 | 0 | 0 | 0 | 1 | Supercritical | 0.0038141
766 | 764.889 | 616091.097 | 3097238.839 | 632.1795 | 5.2 | 0 | Normal | 0 | 1 | 50.95 | 1.28 | 6.6562 | 0.85775 | 7.6545 | 633.4595 | 636.4459 | 0.016176 | 2.1601 | 44.0153 | -0.015676 | 0 | 1.0293 | 5.3523 | 0.73737 | 9.5193 | 633.2088 | 637.8274 | 0.030606 | 2.9957 | 52.1948 | 0.030545 | 0 | 2.139 | 634.3185 | 635.388 |  |  | 0 | 0 | 0 | 0 | 1 | Supercritical | 0.0038141
767 | 765.889 | 616091.055 | 3097237.84 | 632.179 | 5.2 | 0 | Normal | 0.057 | 1 | 50.95 | 1.28 | 6.6562 | 0.85775 | 7.6545 | 633.459 | 636.4454 | 0.016176 | 2.1601 | 44.0153 | -0.01596 | 0 | 1.0292 | 5.3519 | 0.73733 | 9.52 | 633.2082 | 637.8275 | 0.030613 | 2.9961 | 52.1981 | 0.030552 | 0 | 2.139 | 634.318 | 635.3875 |  |  | 0 | 0 | 0 | 0 | 1 | Supercritical | 0.0038141
768 | 766.889 | 616091.012 | 3097236.841 | 632.1785 | 5.2 | 0 | Normal | 0.057 | 1 | 50.95 | 1.28 | 6.6562 | 0.85775 | 7.6545 | 633.4585 | 636.4449 | 0.016176 | 2.1601 | 44.0153 | -0.01596 | 0 | 1.0291 | 5.3515 | 0.7373 | 9.5207 | 633.2076 | 637.8276 | 0.030619 | 2.9964 | 52.2012 | 0.030135 | 0 | 2.139 | 634.3175 | 635.387 |  |  | 0 | 0 | 0 | 0 | 1 | Supercritical | 0.0038141
769 | 767.889 | 616090.97 | 3097235.842 | 632.178 | 5.2 | 0 | Normal | 0.002 | 1 | 50.95 | 1.28 | 6.6562 | 0.85775 | 7.6545 | 633.458 | 636.4444 | 0.016176 | 2.1601 | 44.0153 | -0.015686 | 0 | 1.0291 | 5.3512 | 0.73726 | 9.5213 | 633.2071 | 637.8276 | 0.030625 | 2.9967 | 52.2039 | 0.030171 | 0 | 2.139 | 634.317 | 635.3865 |  |  | 0 | 0 | 0 | 0 | 1 | Supercritical | 0.0038141
770 | 768.89 | 616090.928 | 3097234.842 | 632.1775 | 5.2 | 0 | Normal | 0.002 | 1.001 | 50.95 | 1.28 | 6.6562 | 0.85775 | 7.6545 | 633.4575 | 636.4439 | 0.016176 | 2.1601 | 44.0153 | -0.015702 | 0 | 1.029 | 5.3509 | 0.73723 | 9.5218 | 633.2065 | 637.8276 | 0.03063 | 2.9969 | 52.2064 | 0.030569 | 0 | 2.139 | 634.3165 | 635.386 |  |  | 0 | 0 | 0 | 0 | 1 | Supercritical | 0.0038141
771 | 769.89 | 616090.886 | 3097233.843 | 632.177 | 5.2 | 0 | Normal | 0.057 | 1 | 50.95 | 1.28 | 6.6562 | 0.85775 | 7.6545 | 633.457 | 636.4434 | 0.016176 | 2.1601 | 44.0153 | -0.01596 | 0 | 1.029 | 5.3506 | 0.73721 | 9.5223 | 633.206 | 637.8275 | 0.030635 | 2.9971 | 52.2086 | 0.030543 | 0 | 2.139 | 634.316 | 635.3855 |  |  | 0 | 0 | 0 | 0 | 1 | Supercritical | 0.0038141
772 | 770.889 | 616090.843 | 3097232.844 | 632.1765 | 5.2 | 0 | Normal | 0.057 | 0.999 | 50.95 | 1.28 | 6.6562 | 0.85775 | 7.6545 | 633.4565 | 636.4429 | 0.016176 | 2.1601 | 44.0153 | -0.015944 | 0 | 1.0289 | 5.3503 | 0.73718 | 9.5227 | 633.2054 | 637.8274 | 0.030639 | 2.9974 | 52.2106 | 0.030139 | 0 | 2.139 | 634.3155 | 635.385 |  |  | 0 | 0 | 0 | 0 | 1 | Supercritical | 0.0038141
773 | 771.889 | 616090.801 | 3097231.845 | 632.176 | 5.2 | 0 | Normal | 0 | 1 | 50.95 | 1.28 | 6.6562 | 0.85775 | 7.6545 | 633.456 | 636.4424 | 0.016176 | 2.1601 | 44.0153 | -0.015676 | 0 | 1.0289 | 5.3501 | 0.73716 | 9.5231 | 633.2049 | 637.8272 | 0.030643 | 2.9975 | 52.2124 | 0.030143 | 0 | 2.139 | 634.315 | 635.3845 |  |  | 0 | 0 | 0 | 0 | 1 | Supercritical | 0.0038141
774 | 772.889 | 616090.759 | 3097230.846 | 632.1755 | 5.2 | 0 | Normal | 0 | 1 | 50.95 | 1.28 | 6.6562 | 0.85775 | 7.6545 | 633.4555 | 636.4419 | 0.016176 | 2.1601 | 44.0153 | -0.015676 | 0 | 1.0288 | 5.3499 | 0.73714 | 9.5235 | 633.2043 | 637.827 | 0.030646 | 2.9977 | 52.214 | 0.030585 | 0 | 2.139 | 634.3145 | 635.384 |  |  | 0 | 0 | 0 | 0 | 1 | Supercritical | 0.0038141
775 | 773.889 | 616090.717 | 3097229.847 | 632.175 | 5.2 | 0 | Normal | 0.057 | 1 | 50.95 | 1.28 | 6.6562 | 0.85775 | 7.6545 | 633.455 | 636.4414 | 0.016176 | 2.1601 | 44.0153 | -0.01596 | 0 | 1.0288 | 5.3498 | 0.73712 | 9.5238 | 633.2038 | 637.8268 | 0.030649 | 2.9979 | 52.2155 | 0.030588 | 0 | 2.139 | 634.314 | 635.3835 |  |  | 0 | 0 | 0 | 0 | 1 | Supercritical | 0.0038141
776 | 774.889 | 616090.674 | 3097228.848 | 632.1745 | 5.2 | 0 | Normal | 0.057 | 1 | 50.95 | 1.28 | 6.6562 | 0.85775 | 7.6545 | 633.4545 | 636.4409 | 0.016176 | 2.1601 | 44.0153 | -0.01596 | 0 | 1.0288 | 5.3496 | 0.73711 | 9.5241 | 633.2033 | 637.8265 | 0.030652 | 2.998 | 52.2168 | 0.030152 | 0 | 2.139 | 634.3135 | 635.383 |  |  | 0 | 0 | 0 | 0 | 1 | Supercritical | 0.0038141
777 | 775.889 | 616090.632 | 3097227.849 | 632.174 | 5.2 | 0 | Normal | 0 | 1 | 50.95 | 1.28 | 6.6562 | 0.85775 | 7.6545 | 633.454 | 636.4404 | 0.016176 | 2.1601 | 44.0153 | -0.015676 | 0 | 1.0287 | 5.3495 | 0.73709 | 9.5243 | 633.2027 | 637.8262 | 0.030654 | 2.9981 | 52.218 | 0.030169 | 0 | 2.139 | 634.313 | 635.3825 |  |  | 0 | 0 | 0 | 0 | 1 | Supercritical | 0.0038141
778 | 776.889 | 616090.59 | 3097226.85 | 632.1735 | 5.2 | 0 | Normal | 0.002 | 1 | 50.95 | 1.28 | 6.6562 | 0.85775 | 7.6545 | 633.4535 | 636.4399 | 0.016176 | 2.1601 | 44.0153 | -0.015686 | 0 | 1.0287 | 5.3493 | 0.73708 | 9.5246 | 633.2022 | 637.8259 | 0.030656 | 2.9982 | 52.2191 | 0.030649 | 0 | 2.139 | 634.3125 | 635.382 |  |  | 0 | 0 | 0 | 0 | 1 | Supercritical | 0.0038141
779 | 777.89 | 616090.548 | 3097225.85 | 632.173 | 5.2 | 0 | Normal | 0.06 | 1.001 | 50.95 | 1.28 | 6.6562 | 0.85775 | 7.6545 | 633.453 | 636.4394 | 0.016176 | 2.1601 | 44.0153 | -0.015991 | 0 | 1.0287 | 5.3492 | 0.73707 | 9.5248 | 633.2017 | 637.8256 | 0.030658 | 2.9983 | 52.22 | 0.030598 | 0 | 2.139 | 634.312 | 635.3815 |  |  | 0 | 0 | 0 | 0 | 1 | Supercritical | 0.0038141
780 | 778.89 | 616090.505 | 3097224.851 | 632.1725 | 5.2 | 0 | Normal | 0.057 | 1 | 50.95 | 1.28 | 6.6562 | 0.85775 | 7.6545 | 633.4525 | 636.4389 | 0.016176 | 2.1601 | 44.0153 | -0.01596 | 0 | 1.0287 | 5.3491 | 0.73706 | 9.525 | 633.2012 | 637.8253 | 0.03066 | 2.9984 | 52.2209 | 0.030129 | 0 | 2.139 | 634.3115 | 635.381 |  |  | 0 | 0 | 0 | 0 | 1 | Supercritical | 0.0038141
781 | 779.889 | 616090.463 | 3097223.852 | 632.172 | 5.2 | 0 | Normal | 0 | 0.999 | 50.95 | 1.28 | 6.6562 | 0.85775 | 7.6545 | 633.452 | 636.4384 | 0.016176 | 2.1601 | 44.0153 | -0.01566 | 0 | 1.0287 | 5.349 | 0.73705 | 9.5251 | 633.2007 | 637.8249 | 0.030662 | 2.9985 | 52.2217 | 0.030601 | 0 | 2.139 | 634.311 | 635.3805 |  |  | 0 | 0 | 0 | 0 | 1 | Supercritical | 0.0038141
782 | 780.889 | 616090.421 | 3097222.853 | 632.1715 | 5.2 | 0 | Normal | 0.057 | 1 | 50.95 | 1.28 | 6.6562 | 0.85775 | 7.6545 | 633.4515 | 636.4379 | 0.016176 | 2.1601 | 44.0153 | -0.01596 | 0 | 1.0286 | 5.3489 | 0.73704 | 9.5253 | 633.2001 | 637.8246 | 0.030663 | 2.9986 | 52.2224 | 0.030602 | 0 | 2.139 | 634.3105 | 635.38 |  |  | 0 | 0 | 0 | 0 | 1 | Supercritical | 0.0038141
783 | 781.889 | 616090.378 | 3097221.854 | 632.171 | 5.2 | 0 | Normal | 0.057 | 1 | 50.95 | 1.28 | 6.6562 | 0.85775 | 7.6545 | 633.451 | 636.4374 | 0.016176 | 2.1601 | 44.0153 | -0.01596 | 0 | 1.0286 | 5.3488 | 0.73703 | 9.5254 | 633.1996 | 637.8242 | 0.030664 | 2.9986 | 52.223 | 0.030164 | 0 | 2.139 | 634.31 | 635.3795 |  |  | 0 | 0 | 0 | 0 | 1 | Supercritical | 0.0038141
784 | 782.889 | 616090.336 | 3097220.855 | 632.1705 | 5.2 | 0 | Normal | 0 | 1 | 50.95 | 1.28 | 6.6562 | 0.85775 | 7.6545 | 633.4505 | 636.4369 | 0.016176 | 2.1601 | 44.0153 | -0.015676 | 0 | 1.0286 | 5.3488 | 0.73703 | 9.5256 | 633.1991 | 637.8238 | 0.030666 | 2.9987 | 52.2236 | 0.030166 | 0 | 2.139 | 634.3095 | 635.379 |  |  | 0 | 0 | 0 | 0 | 1 | Supercritical | 0.0038141
785 | 783.889 | 616090.294 | 3097219.856 | 632.17 | 5.2 | 0 | Normal | 0 | 1 | 50.95 | 1.28 | 6.6562 | 0.85775 | 7.6545 | 633.45 | 636.4364 | 0.016176 | 2.1601 | 44.0153 | -0.015676 | 0 | 1.0286 | 5.3487 | 0.73702 | 9.5257 | 633.1986 | 637.8234 | 0.030667 | 2.9987 | 52.2241 | 0.030606 | 0 | 2.139 | 634.309 | 635.3785 |  |  | 0 | 0 | 0 | 0 | 1 | Supercritical | 0.0038141
786 | 784.889 | 616090.252 | 3097218.857 | 632.1695 | 5.2 | 0 | Normal | 0.057 | 1 | 50.95 | 1.28 | 6.6562 | 0.85775 | 7.6545 | 633.4495 | 636.4359 | 0.016176 | 2.1601 | 44.0153 | -0.01596 | 0 | 1.0286 | 5.3487 | 0.73702 | 9.5258 | 633.1981 | 637.823 | 0.030668 | 2.9988 | 52.2245 | 0.03063 | 0 | 2.139 | 634.3085 | 635.378 |  |  | 0 | 0 | 0 | 0 | 1 | Supercritical | 0.0038141
787 | 785.889 | 616090.209 | 3097217.858 | 632.169 | 5.2 | 0 | Normal | 0.06 | 1 | 50.95 | 1.28 | 6.6562 | 0.85775 | 7.6545 | 633.449 | 636.4354 | 0.016176 | 2.1601 | 44.0153 | -0.015975 | 0 | 1.0286 | 5.3486 | 0.73701 | 9.5259 | 633.1976 | 637.8225 | 0.030668 | 2.9988 | 52.225 | 0.030215 | 0 | 2.139 | 634.308 | 635.3775 |  |  | 0 | 0 | 0 | 0 | 1 | Supercritical | 0.0038141
788 | 786.89 | 616090.167 | 3097216.858 | 632.1685 | 5.2 | 0 | Normal | 0.002 | 1.001 | 50.95 | 1.28 | 6.6562 | 0.85775 | 7.6545 | 633.4485 | 636.4349 | 0.016176 | 2.1601 | 44.0153 | -0.015702 | 0 | 1.0286 | 5.3486 | 0.73701 | 9.5259 | 633.1971 | 637.8221 | 0.030669 | 2.9989 | 52.2253 | 0.030169 | 0 | 2.139 | 634.3075 | 635.377 |  |  | 0 | 0 | 0 | 0 | 1 | Supercritical | 0.0038141
789 | 787.89 | 616090.125 | 3097215.859 | 632.168 | 5.2 | 0 | Normal | 0 | 1 | 50.95 | 1.28 | 6.6562 | 0.85775 | 7.6545 | 633.448 | 636.4344 | 0.016176 | 2.1601 | 44.0153 | -0.015676 | 0 | 1.0286 | 5.3485 | 0.737 | 9.526 | 633.1966 | 637.8217 | 0.03067 | 2.9989 | 52.2257 | 0.030579 | 0 | 2.139 | 634.307 | 635.3765 |  |  | 0 | 0 | 0 | 0 | 1 | Supercritical | 0.0038141
790 | 788.889 | 616090.083 | 3097214.86 | 632.1675 | 5.2 | 0 | Normal | 0.057 | 0.999 | 50.95 | 1.28 | 6.6562 | 0.85775 | 7.6545 | 633.4475 | 636.4339 | 0.016176 | 2.1601 | 44.0153 | -0.015944 | 0 | 1.0286 | 5.3485 | 0.737 | 9.5261 | 633.1961 | 637.8212 | 0.030671 | 2.9989 | 52.226 | 0.03061 | 0 | 2.139 | 634.3065 | 635.376 |  |  | 0 | 0 | 0 | 0 | 1 | Supercritical | 0.0038141
791 | 789.889 | 616090.04 | 3097213.861 | 632.167 | 5.2 | 0 | Normal | 0.057 | 1 | 50.95 | 1.28 | 6.6562 | 0.85775 | 7.6545 | 633.447 | 636.4334 | 0.016176 | 2.1601 | 44.0153 | -0.01596 | 0 | 1.0285 | 5.3484 | 0.737 | 9.5261 | 633.1955 | 637.8208 | 0.030671 | 2.999 | 52.2262 | 0.030171 | 0 | 2.139 | 634.306 | 635.3755 |  |  | 0 | 0 | 0 | 0 | 1 | Supercritical | 0.0038141
792 | 790.889 | 616089.998 | 3097212.862 | 632.1665 | 5.2 | 0 | Normal | 0 | 1 | 50.95 | 1.28 | 6.6562 | 0.85775 | 7.6545 | 633.4465 | 636.4329 | 0.016176 | 2.1601 | 44.0153 | -0.015676 | 0 | 1.0285 | 5.3484 | 0.73699 | 9.5262 | 633.195 | 637.8203 | 0.030672 | 2.999 | 52.2265 | 0.030172 | 0 | 2.139 | 634.3055 | 635.375 |  |  | 0 | 0 | 0 | 0 | 1 | Supercritical | 0.0038141
793 | 791.889 | 616089.956 | 3097211.863 | 632.166 | 5.2 | 0 | Normal | 0 | 1 | 50.95 | 1.28 | 6.6562 | 0.85775 | 7.6545 | 633.446 | 636.4324 | 0.016176 | 2.1601 | 44.0153 | -0.015676 | 0 | 1.0285 | 5.3484 | 0.73699 | 9.5262 | 633.1945 | 637.8199 | 0.030672 | 2.999 | 52.2267 | 0.030611 | 0 | 2.139 | 634.305 | 635.3745 |  |  | 0 | 0 | 0 | 0 | 1 | Supercritical | 0.0038141
794 | 792.889 | 616089.914 | 3097210.864 | 632.1655 | 5.2 | 0 | Normal | 0.057 | 1 | 50.95 | 1.28 | 6.6562 | 0.85775 | 7.6545 | 633.4455 | 636.4319 | 0.016176 | 2.1601 | 44.0153 | -0.01596 | 0 | 1.0285 | 5.3484 | 0.73699 | 9.5263 | 633.194 | 637.8194 | 0.030672 | 2.999 | 52.2269 | 0.030612 | 0 | 2.139 | 634.3045 | 635.374 |  |  | 0 | 0 | 0 | 0 | 1 | Supercritical | 0.0038141
795 | 793.889 | 616089.871 | 3097209.865 | 632.165 | 5.2 | 0 | Normal | 0.057 | 1 | 50.95 | 1.28 | 6.6562 | 0.85775 | 7.6545 | 633.445 | 636.4314 | 0.016176 | 2.1601 | 44.0153 | -0.01596 | 0 | 1.0285 | 5.3483 | 0.73699 | 9.5263 | 633.1935 | 637.8189 | 0.030673 | 2.999 | 52.2271 | 0.030173 | 0 | 2.139 | 634.304 | 635.3735 |  |  | 0 | 0 | 0 | 0 | 1 | Supercritical | 0.0038141
796 | 794.889 | 616089.829 | 3097208.866 | 632.1645 | 5.2 | 0 | Normal | 0 | 1 | 50.95 | 1.28 | 6.6562 | 0.85775 | 7.6545 | 633.4445 | 636.4309 | 0.016176 | 2.1601 | 44.0153 | -0.015676 | 0 | 1.0285 | 5.3483 | 0.73698 | 9.5264 | 633.193 | 637.8185 | 0.030673 | 2.9991 | 52.2273 | 0.030189 | 0 | 2.139 | 634.3035 | 635.373 |  |  | 0 | 0 | 0 | 0 | 1 | Supercritical | 0.0038141
797 | 795.889 | 616089.787 | 3097207.867 | 632.164 | 5.2 | 0 | Normal | 0.002 | 1 | 50.95 | 1.28 | 6.6562 | 0.85775 | 7.6545 | 633.444 | 636.4304 | 0.016176 | 2.1601 | 44.0153 | -0.015686 | 0 | 1.0285 | 5.3483 | 0.73698 | 9.5264 | 633.1925 | 637.818 | 0.030673 | 2.9991 | 52.2274 | 0.030667 | 0 | 2.139 | 634.303 | 635.3725 |  |  | 0 | 0 | 0 | 0 | 1 | Supercritical | 0.0038141
798 | 796.89 | 616089.745 | 3097206.867 | 632.1635 | 5.2 | 0 | Normal | 0.06 | 1.001 | 50.95 | 1.28 | 6.6562 | 0.85775 | 7.6545 | 633.4435 | 636.4299 | 0.016176 | 2.1601 | 44.0153 | -0.015991 | 0 | 1.0285 | 5.3483 | 0.73698 | 9.5264 | 633.192 | 637.8175 | 0.030674 | 2.9991 | 52.2275 | 0.030613 | 0 | 2.139 | 634.3025 | 635.372 |  |  | 0 | 0 | 0 | 0 | 1 | Supercritical | 0.0038141
799 | 797.89 | 616089.702 | 3097205.868 | 632.163 | 5.2 | 0 | Normal | 0.057 | 1 | 50.95 | 1.28 | 6.6562 | 0.85775 | 7.6545 | 633.443 | 636.4294 | 0.016176 | 2.1601 | 44.0153 | -0.01596 | 0 | 1.0285 | 5.3483 | 0.73698 | 9.5264 | 633.1915 | 637.817 | 0.030674 | 2.9991 | 52.2276 | 0.030143 | 0 | 2.139 | 634.302 | 635.3715 |  |  | 0 | 0 | 0 | 0 | 1 | Supercritical | 0.0038141
800 | 798.889 | 616089.66 | 3097204.869 | 632.1625 | 5.2 | 0 | Normal | 0 | 0.999 | 50.95 | 1.28 | 6.6562 | 0.85775 | 7.6545 | 633.4425 | 636.4289 | 0.016176 | 2.1601 | 44.0153 | -0.01566 | 0 | 1.0285 | 5.3483 | 0.73698 | 9.5265 | 633.191 | 637.8166 | 0.030674 | 2.9991 | 52.2278 | 0.030174 | 0 | 2.139 | 634.3015 | 635.371 |  |  | 0 | 0 | 0 | 0 | 1 | Supercritical | 0.0038141
801 | 799.889 | 616089.618 | 3097203.87 | 632.162 | 5.2 | 0 | Normal | 0 | 1 | 50.95 | 1.28 | 6.6562 | 0.85775 | 7.6545 | 633.442 | 636.4284 | 0.016176 | 2.1601 | 44.0153 | -0.015676 | 0 | 1.0285 | 5.3483 | 0.73698 | 9.5265 | 633.1905 | 637.8161 | 0.030674 | 2.9991 | 52.2278 | 0.030614 | 0 | 2.139 | 634.301 | 635.3705 |  |  | 0 | 0 | 0 | 0 | 1 | Supercritical | 0.0038141
802 | 800.889 | 616089.576 | 3097202.871 | 632.1615 | 5.2 | 0 | Normal | 0.057 | 1 | 50.95 | 1.28 | 6.6562 | 0.85775 | 7.6545 | 633.4415 | 636.4279 | 0.016176 | 2.1601 | 44.0153 | -0.01596 | 0 | 1.0285 | 5.3482 | 0.73698 | 9.5265 | 633.19 | 637.8156 | 0.030675 | 2.9991 | 52.2279 | 0.030614 | 0 | 2.139 | 634.3005 | 635.37 |  |  | 0 | 0 | 0 | 0 | 1 | Supercritical | 0.0038141
803 | 801.889 | 616089.533 | 3097201.872 | 632.161 | 5.2 | 0 | Normal | 0.057 | 1 | 50.95 | 1.28 | 6.6562 | 0.85775 | 7.6545 | 633.441 | 636.4274 | 0.016176 | 2.1601 | 44.0153 | -0.01596 | 0 | 1.0285 | 5.3482 | 0.73697 | 9.5265 | 633.1895 | 637.8151 | 0.030675 | 2.9991 | 52.228 | 0.030175 | 0 | 2.139 | 634.3 | 635.3695 |  |  | 0 | 0 | 0 | 0 | 1 | Supercritical | 0.0038141
804 | 802.889 | 616089.491 | 3097200.873 | 632.1605 | 5.2 | 0 | Normal | 0 | 1 | 50.95 | 1.28 | 6.6562 | 0.85775 | 7.6545 | 633.4405 | 636.4269 | 0.016176 | 2.1601 | 44.0153 | -0.015676 | 0 | 1.0285 | 5.3482 | 0.73697 | 9.5265 | 633.189 | 637.8146 | 0.030675 | 2.9991 | 52.2281 | 0.030175 | 0 | 2.139 | 634.2995 | 635.369 |  |  | 0 | 0 | 0 | 0 | 1 | Supercritical | 0.0038141
805 | 803.889 | 616089.449 | 3097199.874 | 632.16 | 5.2 | 0 | Normal | 0 | 1 | 50.95 | 1.28 | 6.6562 | 0.85775 | 7.6545 | 633.44 | 636.4264 | 0.016176 | 2.1601 | 44.0153 | -0.015676 | 0 | 1.0285 | 5.3482 | 0.73697 | 9.5265 | 633.1885 | 637.8141 | 0.030675 | 2.9991 | 52.2281 | 0.030599 | 0 | 2.139 | 634.299 | 635.3685 |  |  | 0 | 0 | 0 | 0 | 1 | Supercritical | 0.0038141
806 | 804.889 | 616089.407 | 3097198.875 | 632.1595 | 5.2 | 0 | Normal | 0.055 | 1 | 50.95 | 1.28 | 6.6562 | 0.85775 | 7.6545 | 633.4395 | 636.4259 | 0.016176 | 2.1601 | 44.0153 | -0.01595 | 0 | 1.0285 | 5.3482 | 0.73697 | 9.5266 | 633.188 | 637.8137 | 0.030675 | 2.9992 | 52.2282 | 0.03063 | 0 | 2.139 | 634.2985 | 635.368 |  |  | 0 | 0 | 0 | 0 | 1 | Supercritical | 0.0038141
807 | 805.89 | 616089.364 | 3097197.875 | 632.159 | 5.2 | 0 | Normal | 0.055 | 1.001 | 50.95 | 1.28 | 6.6562 | 0.85775 | 7.6545 | 633.439 | 636.4254 | 0.016176 | 2.1601 | 44.0153 | -0.015966 | 0 | 1.0285 | 5.3482 | 0.73697 | 9.5266 | 633.1875 | 637.8132 | 0.030675 | 2.9992 | 52.2283 | 0.030175 | 0 | 2.139 | 634.298 | 635.3675 |  |  | 0 | 0 | 0 | 0 | 1 | Supercritical | 0.0038141
808 | 806.89 | 616089.322 | 3097196.876 | 632.1585 | 5.2 | 0 | Normal | 0 | 1 | 50.95 | 1.28 | 6.6562 | 0.85775 | 7.6545 | 633.4385 | 636.4249 | 0.016176 | 2.1601 | 44.0153 | -0.015676 | 0 | 1.0285 | 5.3482 | 0.73697 | 9.5266 | 633.187 | 637.8127 | 0.030675 | 2.9992 | 52.2283 | 0.030584 | 0 | 2.139 | 634.2975 | 635.367 |  |  | 0 | 0 | 0 | 0 | 1 | Supercritical | 0.0038141
809 | 807.889 | 616089.28 | 3097195.877 | 632.158 | 5.2 | 0 | Normal | 0.057 | 0.999 | 50.95 | 1.28 | 6.6562 | 0.85775 | 7.6545 | 633.438 | 636.4244 | 0.016176 | 2.1601 | 44.0153 | -0.015944 | 0 | 1.0285 | 5.3482 | 0.73697 | 9.5266 | 633.1865 | 637.8122 | 0.030675 | 2.9992 | 52.2283 | 0.030615 | 0 | 2.139 | 634.297 | 635.3665 |  |  | 0 | 0 | 0 | 0 | 1 | Supercritical | 0.0038141
810 | 808.889 | 616089.237 | 3097194.878 | 632.1575 | 5.2 | 0 | Normal | 0.057 | 1 | 50.95 | 1.28 | 6.6562 | 0.85775 | 7.6545 | 633.4375 | 636.4239 | 0.016176 | 2.1601 | 44.0153 | -0.01596 | 0 | 1.0285 | 5.3482 | 0.73697 | 9.5266 | 633.186 | 637.8117 | 0.030675 | 2.9992 | 52.2284 | 0.030175 | 0 | 2.139 | 634.2965 | 635.366 |  |  | 0 | 0 | 0 | 0 | 1 | Supercritical | 0.0038141
811 | 809.889 | 616089.195 | 3097193.879 | 632.157 | 5.2 | 0 | Normal | 0 | 1 | 50.95 | 1.28 | 6.6562 | 0.85775 | 7.6545 | 633.437 | 636.4234 | 0.016176 | 2.1601 | 44.0153 | -0.015676 | 0 | 1.0285 | 5.3482 | 0.73697 | 9.5266 | 633.1855 | 637.8112 | 0.030676 | 2.9992 | 52.2284 | 0.030176 | 0 | 2.139 | 634.296 | 635.3655 |  |  | 0 | 0 | 0 | 0 | 1 | Supercritical | 0.0038141
812 | 810.889 | 616089.153 | 3097192.88 | 632.1565 | 5.2 | 0 | Normal | 0 | 1 | 50.95 | 1.28 | 6.6562 | 0.85775 | 7.6545 | 633.4365 | 636.4229 | 0.016176 | 2.1601 | 44.0153 | -0.015676 | 0 | 1.0285 | 5.3482 | 0.73697 | 9.5266 | 633.185 | 637.8107 | 0.030676 | 2.9992 | 52.2284 | 0.030615 | 0 | 2.139 | 634.2955 | 635.365 |  |  | 0 | 0 | 0 | 0 | 1 | Supercritical | 0.0038141
813 | 811.889 | 616089.111 | 3097191.881 | 632.156 | 5.2 | 0 | Normal | 0.057 | 1 | 50.95 | 1.28 | 6.6562 | 0.85775 | 7.6545 | 633.436 | 636.4224 | 0.016176 | 2.1601 | 44.0153 | -0.01596 | 0 | 1.0285 | 5.3482 | 0.73697 | 9.5266 | 633.1845 | 637.8102 | 0.030676 | 2.9992 | 52.2285 | 0.030615 | 0 | 2.139 | 634.295 | 635.3645 |  |  | 0 | 0 | 0 | 0 | 1 | Supercritical | 0.0038141
814 | 812.889 | 616089.068 | 3097190.882 | 632.1555 | 5.2 | 0 | Normal | 0.057 | 1 | 50.95 | 1.28 | 6.6562 | 0.85775 | 7.6545 | 633.4355 | 636.4219 | 0.016176 | 2.1601 | 44.0153 | -0.01596 | 0 | 1.0285 | 5.3482 | 0.73697 | 9.5266 | 633.184 | 637.8097 | 0.030676 | 2.9992 | 52.2285 | 0.030191 | 0 | 2.139 | 634.2945 | 635.364 |  |  | 0 | 0 | 0 | 0 | 1 | Supercritical | 0.0038141
815 | 813.889 | 616089.026 | 3097189.883 | 632.155 | 5.2 | 0 | Normal | 0.002 | 1 | 50.95 | 1.28 | 6.6562 | 0.85775 | 7.6545 | 633.435 | 636.4214 | 0.016176 | 2.1601 | 44.0153 | -0.015686 | 0 | 1.0285 | 5.3482 | 0.73697 | 9.5266 | 633.1835 | 637.8092 | 0.030676 | 2.9992 | 52.2285 | 0.030222 | 0 | 2.139 | 634.294 | 635.3635 |  |  | 0 | 0 | 0 | 0 | 1 | Supercritical | 0.0038141
816 | 814.89 | 616088.984 | 3097188.883 | 632.1545 | 5.2 | 0 | Normal | 0.002 | 1.001 | 50.95 | 1.28 | 6.6562 | 0.85775 | 7.6545 | 633.4345 | 636.4209 | 0.016176 | 2.1601 | 44.0153 | -0.015702 | 0 | 1.0285 | 5.3482 | 0.73697 | 9.5266 | 633.183 | 637.8087 | 0.030676 | 2.9992 | 52.2285 | 0.030615 | 0 | 2.139 | 634.2935 | 635.363 |  |  | 0 | 0 | 0 | 0 | 1 | Supercritical | 0.0038141
817 | 815.89 | 616088.942 | 3097187.884 | 632.154 | 5.2 | 0 | Normal | 0.057 | 1 | 50.95 | 1.28 | 6.6562 | 0.85775 | 7.6545 | 633.434 | 636.4204 | 0.016176 | 2.1601 | 44.0153 | -0.01596 | 0 | 1.0285 | 5.3482 | 0.73697 | 9.5266 | 633.1825 | 637.8082 | 0.030676 | 2.9992 | 52.2286 | 0.030615 | 0 | 2.139 | 634.293 | 635.3625 |  |  | 0 | 0 | 0 | 0 | 1 | Supercritical | 0.0038141
818 | 816.89 | 616088.899 | 3097186.885 | 632.1535 | 5.2 | 0 | Normal | 0.057 | 1 | 50.95 | 1.28 | 6.6562 | 0.85775 | 7.6545 | 633.4335 | 636.4199 | 0.016176 | 2.1601 | 44.0153 | -0.01596 | 0 | 1.0285 | 5.3482 | 0.73697 | 9.5266 | 633.182 | 637.8077 | 0.030676 | 2.9992 | 52.2286 | 0.030145 | 0 | 2.139 | 634.2925 | 635.362 |  |  | 0 | 0 | 0 | 0 | 1 | Supercritical | 0.0038141
819 | 817.889 | 616088.857 | 3097185.886 | 632.153 | 5.2 | 0 | Normal | 0 | 0.999 | 50.95 | 1.28 | 6.6562 | 0.85775 | 7.6545 | 633.433 | 636.4194 | 0.016176 | 2.1601 | 44.0153 | -0.01566 | 0 | 1.0285 | 5.3482 | 0.73697 | 9.5266 | 633.1815 | 637.8072 | 0.030676 | 2.9992 | 52.2286 | 0.030176 | 0 | 2.139 | 634.292 | 635.3615 |  |  | 0 | 0 | 0 | 0 | 1 | Supercritical | 0.0038141
820 | 818.889 | 616088.815 | 3097184.887 | 632.1525 | 5.2 | 0 | Normal | 0 | 1 | 50.95 | 1.28 | 6.6562 | 0.85775 | 7.6545 | 633.4325 | 636.4189 | 0.016176 | 2.1601 | 44.0153 | -0.015676 | 0 | 1.0285 | 5.3482 | 0.73697 | 9.5266 | 633.181 | 637.8067 | 0.030676 | 2.9992 | 52.2286 | 0.030615 | 0 | 2.139 | 634.2915 | 635.361 |  |  | 0 | 0 | 0 | 0 | 1 | Supercritical | 0.0038141
821 | 819.889 | 616088.773 | 3097183.888 | 632.152 | 5.2 | 0 | Normal | 0.057 | 1 | 50.95 | 1.28 | 6.6562 | 0.85775 | 7.6545 | 633.432 | 636.4184 | 0.016176 | 2.1601 | 44.0153 | -0.01596 | 0 | 1.0285 | 5.3482 | 0.73697 | 9.5266 | 633.1805 | 637.8062 | 0.030676 | 2.9992 | 52.2286 | 0.030615 | 0 | 2.139 | 634.291 | 635.3605 |  |  | 0 | 0 | 0 | 0 | 1 | Supercritical | 0.0038141
822 | 820.889 | 616088.73 | 3097182.889 | 632.1515 | 5.2 | 0 | Normal | 0.057 | 1 | 50.95 | 1.28 | 6.6562 | 0.85775 | 7.6545 | 633.4315 | 636.4179 | 0.016176 | 2.1601 | 44.0153 | -0.01596 | 0 | 1.0285 | 5.3482 | 0.73697 | 9.5266 | 633.18 | 637.8057 | 0.030676 | 2.9992 | 52.2286 | 0.030176 | 0 | 2.139 | 634.2905 | 635.36 |  |  | 0 | 0 | 0 | 0 | 1 | Supercritical | 0.0038141
823 | 821.889 | 616088.688 | 3097181.89 | 632.151 | 5.2 | 0 | Normal | 0 | 1 | 50.95 | 1.28 | 6.6562 | 0.85775 | 7.6545 | 633.431 | 636.4174 | 0.016176 | 2.1601 | 44.0153 | -0.015676 | 0 | 1.0285 | 5.3482 | 0.73697 | 9.5266 | 633.1795 | 637.8052 | 0.030676 | 2.9992 | 52.2286 | 0.030176 | 0 | 2.139 | 634.29 | 635.3595 |  |  | 0 | 0 | 0 | 0 | 1 | Supercritical | 0.0038141
824 | 822.889 | 616088.646 | 3097180.891 | 632.1505 | 5.2 | 0 | Normal | 0 | 1 | 50.95 | 1.28 | 6.6562 | 0.85775 | 7.6545 | 633.4305 | 636.4169 | 0.016176 | 2.1601 | 44.0153 | -0.015676 | 0 | 1.0285 | 5.3482 | 0.73697 | 9.5267 | 633.179 | 637.8047 | 0.030676 | 2.9992 | 52.2286 | 0.0306 | 0 | 2.139 | 634.2895 | 635.359 |  |  | 0 | 0 | 0 | 0 | 1 | Supercritical | 0.0038141
825 | 823.889 | 616088.604 | 3097179.892 | 632.15 | 5.2 | 0 | Normal | 0.055 | 1 | 50.95 | 1.28 | 6.6562 | 0.85775 | 7.6545 | 633.43 | 636.4164 | 0.016176 | 2.1601 | 44.0153 | -0.01595 | 0 | 1.0285 | 5.3482 | 0.73697 | 9.5267 | 633.1785 | 637.8042 | 0.030676 | 2.9992 | 52.2286 | 0.030631 | 0 | 2.139 | 634.289 | 635.3585 |  |  | 0 | 0 | 0 | 0 | 1 | Supercritical | 0.0038141
826 | 824.89 | 616088.561 | 3097178.892 | 632.1495 | 5.2 | 0 | Normal | 0.055 | 1.001 | 50.95 | 1.28 | 6.6562 | 0.85775 | 7.6545 | 633.4295 | 636.4159 | 0.016176 | 2.1601 | 44.0153 | -0.015966 | 0 | 1.0285 | 5.3482 | 0.73697 | 9.5267 | 633.178 | 637.8037 | 0.030676 | 2.9992 | 52.2287 | 0.030176 | 0 | 2.139 | 634.2885 | 635.358 |  |  | 0 | 0 | 0 | 0 | 1 | Supercritical | 0.0038141
827 | 825.89 | 616088.519 | 3097177.893 | 632.149 | 5.2 | 0 | Normal | 0 | 1 | 50.95 | 1.28 | 6.6562 | 0.85775 | 7.6545 | 633.429 | 636.4154 | 0.016176 | 2.1601 | 44.0153 | -0.015676 | 0 | 1.0285 | 5.3482 | 0.73697 | 9.5267 | 633.1775 | 637.8032 | 0.030676 | 2.9992 | 52.2287 | 0.030145 | 0 | 2.139 | 634.288 | 635.3575 |  |  | 0 | 0 | 0 | 0 | 1 | Supercritical | 0.0038141
828 | 826.889 | 616088.477 | 3097176.894 | 632.1485 | 5.2 | 0 | Normal | 0 | 0.999 | 50.95 | 1.28 | 6.6562 | 0.85775 | 7.6545 | 633.4285 | 636.4149 | 0.016176 | 2.1601 | 44.0153 | -0.01566 | 0 | 1.0285 | 5.3482 | 0.73697 | 9.5267 | 633.177 | 637.8027 | 0.030676 | 2.9992 | 52.2287 | 0.030616 | 0 | 2.139 | 634.2875 | 635.357 |  |  | 0 | 0 | 0 | 0 | 1 | Supercritical | 0.0038141
829 | 827.889 | 616088.435 | 3097175.895 | 632.148 | 5.2 | 0 | Normal | 0.057 | 1 | 50.95 | 1.28 | 6.6562 | 0.85775 | 7.6545 | 633.428 | 636.4144 | 0.016176 | 2.1601 | 44.0153 | -0.01596 | 0 | 1.0285 | 5.3482 | 0.73697 | 9.5267 | 633.1765 | 637.8022 | 0.030676 | 2.9992 | 52.2287 | 0.030616 | 0 | 2.139 | 634.287 | 635.3565 |  |  | 0 | 0 | 0 | 0 | 1 | Supercritical | 0.0038141
830 | 828.889 | 616088.392 | 3097174.896 | 632.1475 | 5.2 | 0 | Normal | 0.057 | 1 | 50.95 | 1.28 | 6.6562 | 0.85775 | 7.6545 | 633.4275 | 636.4139 | 0.016176 | 2.1601 | 44.0153 | -0.01596 | 0 | 1.0285 | 5.3482 | 0.73697 | 9.5267 | 633.176 | 637.8017 | 0.030676 | 2.9992 | 52.2287 | 0.030176 | 0 | 2.139 | 634.2865 | 635.356 |  |  | 0 | 0 | 0 | 0 | 1 | Supercritical | 0.0038141
831 | 829.889 | 616088.35 | 3097173.897 | 632.147 | 5.2 | 0 | Normal | 0 | 1 | 50.95 | 1.28 | 6.6562 | 0.85775 | 7.6545 | 633.427 | 636.4134 | 0.016176 | 2.1601 | 44.0153 | -0.015676 | 0 | 1.0285 | 5.3481 | 0.73697 | 9.5267 | 633.1755 | 637.8012 | 0.030676 | 2.9992 | 52.2287 | 0.030176 | 0 | 2.139 | 634.286 | 635.3555 |  |  | 0 | 0 | 0 | 0 | 1 | Supercritical | 0.0038141
832 | 830.889 | 616088.308 | 3097172.898 | 632.1465 | 5.2 | 0 | Normal | 0 | 1 | 50.95 | 1.28 | 6.6562 | 0.85775 | 7.6545 | 633.4265 | 636.4129 | 0.016176 | 2.1601 | 44.0153 | -0.015676 | 0 | 1.0285 | 5.3481 | 0.73697 | 9.5267 | 633.175 | 637.8007 | 0.030676 | 2.9992 | 52.2287 | 0.030616 | 0 | 2.139 | 634.2855 | 635.355 |  |  | 0 | 0 | 0 | 0 | 1 | Supercritical | 0.0038141
833 | 831.889 | 616088.266 | 3097171.899 | 632.146 | 5.2 | 0 | Normal | 0.057 | 1 | 50.95 | 1.28 | 6.6562 | 0.85775 | 7.6545 | 633.426 | 636.4124 | 0.016176 | 2.1601 | 44.0153 | -0.01596 | 0 | 1.0285 | 5.3481 | 0.73697 | 9.5267 | 633.1745 | 637.8002 | 0.030676 | 2.9992 | 52.2287 | 0.030639 | 0 | 2.139 | 634.285 | 635.3545 |  |  | 0 | 0 | 0 | 0 | 1 | Supercritical | 0.0038141
834 | 832.889 | 616088.223 | 3097170.9 | 632.1455 | 5.2 | 0 | Normal | 0.06 | 1 | 50.95 | 1.28 | 6.6562 | 0.85775 | 7.6545 | 633.4255 | 636.4119 | 0.016176 | 2.1601 | 44.0153 | -0.015975 | 0 | 1.0285 | 5.3481 | 0.73697 | 9.5267 | 633.174 | 637.7997 | 0.030676 | 2.9992 | 52.2287 | 0.030222 | 0 | 2.139 | 634.2845 | 635.354 |  |  | 0 | 0 | 0 | 0 | 1 | Supercritical | 0.0038141
835 | 833.89 | 616088.181 | 3097169.9 | 632.145 | 5.2 | 0 | Normal | 0.002 | 1.001 | 50.95 | 1.28 | 6.6562 | 0.85775 | 7.6545 | 633.425 | 636.4114 | 0.016176 | 2.1601 | 44.0153 | -0.015702 | 0 | 1.0285 | 5.3481 | 0.73697 | 9.5267 | 633.1735 | 637.7992 | 0.030676 | 2.9992 | 52.2287 | 0.030176 | 0 | 2.139 | 634.284 | 635.3535 |  |  | 0 | 0 | 0 | 0 | 1 | Supercritical | 0.0038141
836 | 834.89 | 616088.139 | 3097168.901 | 632.1445 | 5.2 | 0 | Normal | 0 | 1 | 50.95 | 1.28 | 6.6562 | 0.85775 | 7.6545 | 633.4245 | 636.4109 | 0.016176 | 2.1601 | 44.0153 | -0.015676 | 0 | 1.0285 | 5.3481 | 0.73697 | 9.5267 | 633.173 | 637.7987 | 0.030676 | 2.9992 | 52.2287 | 0.030585 | 0 | 2.139 | 634.2835 | 635.353 |  |  | 0 | 0 | 0 | 0 | 1 | Supercritical | 0.0038141
837 | 835.889 | 616088.097 | 3097167.902 | 632.144 | 5.2 | 0 | Normal | 0.057 | 0.999 | 50.95 | 1.28 | 6.6562 | 0.85775 | 7.6545 | 633.424 | 636.4104 | 0.016176 | 2.1601 | 44.0153 | -0.015944 | 0 | 1.0285 | 5.3481 | 0.73697 | 9.5267 | 633.1725 | 637.7982 | 0.030676 | 2.9992 | 52.2287 | 0.030616 | 0 | 2.139 | 634.283 | 635.3525 |  |  | 0 | 0 | 0 | 0 | 1 | Supercritical | 0.0038141
838 | 836.889 | 616088.054 | 3097166.903 | 632.1435 | 5.2 | 0 | Normal | 0.057 | 1 | 50.95 | 1.28 | 6.6562 | 0.85775 | 7.6545 | 633.4235 | 636.4099 | 0.016176 | 2.1601 | 44.0153 | -0.01596 | 0 | 1.0285 | 5.3481 | 0.73697 | 9.5267 | 633.172 | 637.7977 | 0.030676 | 2.9992 | 52.2287 | 0.030176 | 0 | 2.139 | 634.2825 | 635.352 |  |  | 0 | 0 | 0 | 0 | 1 | Supercritical | 0.0038141
839 | 837.889 | 616088.012 | 3097165.904 | 632.143 | 5.2 | 0 | Normal | 0 | 1 | 50.95 | 1.28 | 6.6562 | 0.85775 | 7.6545 | 633.423 | 636.4094 | 0.016176 | 2.1601 | 44.0153 | -0.015676 | 0 | 1.0285 | 5.3481 | 0.73697 | 9.5267 | 633.1715 | 637.7972 | 0.030676 | 2.9992 | 52.2287 | 0.030616 | 0 | 2.139 | 634.282 | 635.3515 |  |  | 0 | 0 | 0 | 0 | 1 | Supercritical | 0.0038141
840 | 838.889 | 616087.97 | 3097164.905 | 632.1425 | 5.2 | 0 | Normal | 0.057 | 1 | 50.95 | 1.28 | 6.6562 | 0.85775 | 7.6545 | 633.4225 | 636.4089 | 0.016176 | 2.1601 | 44.0153 | -0.01596 | 0 | 1.0285 | 5.3481 | 0.73697 | 9.5267 | 633.171 | 637.7967 | 0.030676 | 2.9992 | 52.2287 | 0.030616 | 0 | 2.139 | 634.2815 | 635.351 |  |  | 0 | 0 | 0 | 0 | 1 | Supercritical | 0.0038141
841 | 839.889 | 616087.927 | 3097163.906 | 632.142 | 5.2 | 0 | Normal | 0.057 | 1 | 50.95 | 1.28 | 6.6562 | 0.85775 | 7.6545 | 633.422 | 636.4084 | 0.016176 | 2.1601 | 44.0153 | -0.01596 | 0 | 1.0285 | 5.3481 | 0.73697 | 9.5267 | 633.1705 | 637.7962 | 0.030676 | 2.9992 | 52.2287 | 0.030176 | 0 | 2.139 | 634.281 | 635.3505 |  |  | 0 | 0 | 0 | 0 | 1 | Supercritical | 0.0038141
842 | 840.889 | 616087.885 | 3097162.907 | 632.1415 | 5.2 | 0 | Normal | 0 | 1 | 50.95 | 1.28 | 6.6562 | 0.85775 | 7.6545 | 633.4215 | 636.4079 | 0.016176 | 2.1601 | 44.0153 | -0.015676 | 0 | 1.0285 | 5.3481 | 0.73697 | 9.5267 | 633.17 | 637.7957 | 0.030676 | 2.9992 | 52.2287 | 0.030192 | 0 | 2.139 | 634.2805 | 635.35 |  |  | 0 | 0 | 0 | 0 | 1 | Supercritical | 0.0038141
843 | 841.889 | 616087.843 | 3097161.908 | 632.141 | 5.2 | 0 | Normal | 0.002 | 1 | 50.95 | 1.28 | 6.6562 | 0.85775 | 7.6545 | 633.421 | 636.4074 | 0.016176 | 2.1601 | 44.0153 | -0.015686 | 0 | 1.0285 | 5.3481 | 0.73697 | 9.5267 | 633.1695 | 637.7952 | 0.030676 | 2.9992 | 52.2287 | 0.030669 | 0 | 2.139 | 634.28 | 635.3495 |  |  | 0 | 0 | 0 | 0 | 1 | Supercritical | 0.0038141
844 | 842.89 | 616087.801 | 3097160.908 | 632.1405 | 5.2 | 0 | Normal | 0.06 | 1.001 | 50.95 | 1.28 | 6.6562 | 0.85775 | 7.6545 | 633.4205 | 636.4069 | 0.016176 | 2.1601 | 44.0153 | -0.015991 | 0 | 1.0285 | 5.3481 | 0.73697 | 9.5267 | 633.169 | 637.7947 | 0.030676 | 2.9992 | 52.2287 | 0.030616 | 0 | 2.139 | 634.2795 | 635.349 |  |  | 0 | 0 | 0 | 0 | 1 | Supercritical | 0.0038141
845 | 843.89 | 616087.758 | 3097159.909 | 632.14 | 5.2 | 0 | Normal | 0.057 | 1 | 50.95 | 1.28 | 6.6562 | 0.85775 | 7.6545 | 633.42 | 636.4064 | 0.016176 | 2.1601 | 44.0153 | -0.01596 | 0 | 1.0285 | 5.3481 | 0.73697 | 9.5267 | 633.1685 | 637.7942 | 0.030676 | 2.9992 | 52.2287 | 0.030176 | 0 | 2.139 | 634.279 | 635.3485 |  |  | 0 | 0 | 0 | 0 | 1 | Supercritical | 0.0038141
846 | 844.89 | 616087.716 | 3097158.91 | 632.1395 | 5.2 | 0 | Normal | 0 | 1 | 50.95 | 1.28 | 6.6562 | 0.85775 | 7.6545 | 633.4195 | 636.4059 | 0.016176 | 2.1601 | 44.0153 | -0.015676 | 0 | 1.0285 | 5.3481 | 0.73697 | 9.5267 | 633.168 | 637.7937 | 0.030676 | 2.9992 | 52.2287 | 0.030145 | 0 | 2.139 | 634.2785 | 635.348 |  |  | 0 | 0 | 0 | 0 | 1 | Supercritical | 0.0038141
847 | 845.889 | 616087.674 | 3097157.911 | 632.139 | 5.2 | 0 | Normal | 0 | 0.999 | 50.95 | 1.28 | 6.6562 | 0.85775 | 7.6545 | 633.419 | 636.4054 | 0.016176 | 2.1601 | 44.0153 | -0.01566 | 0 | 1.0285 | 5.3481 | 0.73697 | 9.5267 | 633.1675 | 637.7932 | 0.030676 | 2.9992 | 52.2287 | 0.030616 | 0 | 2.139 | 634.278 | 635.3475 |  |  | 0 | 0 | 0 | 0 | 1 | Supercritical | 0.0038141
848 | 846.889 | 616087.632 | 3097156.912 | 632.1385 | 5.2 | 0 | Normal | 0.057 | 1 | 50.95 | 1.28 | 6.6562 | 0.85775 | 7.6545 | 633.4185 | 636.4049 | 0.016176 | 2.1601 | 44.0153 | -0.01596 | 0 | 1.0285 | 5.3481 | 0.73697 | 9.5267 | 633.167 | 637.7927 | 0.030676 | 2.9992 | 52.2287 | 0.030616 | 0 | 2.139 | 634.2775 | 635.347 |  |  | 0 | 0 | 0 | 0 | 1 | Supercritical | 0.0038141
849 | 847.889 | 616087.589 | 3097155.913 | 632.138 | 5.2 | 0 | Normal | 0.057 | 1 | 50.95 | 1.28 | 6.6562 | 0.85775 | 7.6545 | 633.418 | 636.4044 | 0.016176 | 2.1601 | 44.0153 | -0.01596 | 0 | 1.0285 | 5.3481 | 0.73697 | 9.5267 | 633.1665 | 637.7922 | 0.030676 | 2.9992 | 52.2287 | 0.030176 | 0 | 2.139 | 634.277 | 635.3465 |  |  | 0 | 0 | 0 | 0 | 1 | Supercritical | 0.0038141
850 | 848.889 | 616087.547 | 3097154.914 | 632.1375 | 5.2 | 0 | Normal | 0 | 1 | 50.95 | 1.28 | 6.6562 | 0.85775 | 7.6545 | 633.4175 | 636.4039 | 0.016176 | 2.1601 | 44.0153 | -0.015676 | 0 | 1.0285 | 5.3481 | 0.73697 | 9.5267 | 633.166 | 637.7917 | 0.030676 | 2.9992 | 52.2287 | 0.030176 | 0 | 2.139 | 634.2765 | 635.346 |  |  | 0 | 0 | 0 | 0 | 1 | Supercritical | 0.0038141
851 | 849.889 | 616087.505 | 3097153.915 | 632.137 | 5.2 | 0 | Normal | 0 | 1 | 50.95 | 1.28 | 6.6562 | 0.85775 | 7.6545 | 633.417 | 636.4034 | 0.016176 | 2.1601 | 44.0153 | -0.015676 | 0 | 1.0285 | 5.3481 | 0.73697 | 9.5267 | 633.1655 | 637.7912 | 0.030676 | 2.9992 | 52.2287 | 0.030616 | 0 | 2.139 | 634.276 | 635.3455 |  |  | 0 | 0 | 0 | 0 | 1 | Supercritical | 0.0038141
852 | 850.889 | 616087.463 | 3097152.916 | 632.1365 | 5.2 | 0 | Normal | 0.057 | 1 | 50.95 | 1.28 | 6.6562 | 0.85775 | 7.6545 | 633.4165 | 636.4029 | 0.016176 | 2.1601 | 44.0153 | -0.01596 | 0 | 1.0285 | 5.3481 | 0.73697 | 9.5267 | 633.165 | 637.7907 | 0.030676 | 2.9992 | 52.2287 | 0.030639 | 0 | 2.139 | 634.2755 | 635.345 |  |  | 0 | 0 | 0 | 0 | 1 | Supercritical | 0.0038141
853 | 851.889 | 616087.42 | 3097151.917 | 632.136 | 5.2 | 0 | Normal | 0.06 | 1 | 50.95 | 1.28 | 6.6562 | 0.85775 | 7.6545 | 633.416 | 636.4024 | 0.016176 | 2.1601 | 44.0153 | -0.015975 | 0 | 1.0285 | 5.3481 | 0.73697 | 9.5267 | 633.1645 | 637.7902 | 0.030676 | 2.9992 | 52.2287 | 0.030222 | 0 | 2.139 | 634.275 | 635.3445 |  |  | 0 | 0 | 0 | 0 | 1 | Supercritical | 0.0038141
854 | 852.89 | 616087.378 | 3097150.917 | 632.1355 | 5.2 | 0 | Normal | 0.002 | 1.001 | 50.95 | 1.28 | 6.6562 | 0.85775 | 7.6545 | 633.4155 | 636.4019 | 0.016176 | 2.1601 | 44.0153 | -0.015702 | 0 | 1.0285 | 5.3481 | 0.73697 | 9.5267 | 633.164 | 637.7897 | 0.030676 | 2.9992 | 52.2287 | 0.030176 | 0 | 2.139 | 634.2745 | 635.344 |  |  | 0 | 0 | 0 | 0 | 1 | Supercritical | 0.0038141
855 | 853.89 | 616087.336 | 3097149.918 | 632.135 | 5.2 | 0 | Normal | 0 | 1 | 50.95 | 1.28 | 6.6562 | 0.85775 | 7.6545 | 633.415 | 636.4014 | 0.016176 | 2.1601 | 44.0153 | -0.015676 | 0 | 1.0285 | 5.3481 | 0.73697 | 9.5267 | 633.1635 | 637.7892 | 0.030676 | 2.9992 | 52.2287 | 0.030585 | 0 | 2.139 | 634.274 | 635.3435 |  |  | 0 | 0 | 0 | 0 | 1 | Supercritical | 0.0038141
856 | 854.889 | 616087.294 | 3097148.919 | 632.1345 | 5.2 | 0 | Normal | 0.057 | 0.999 | 50.95 | 1.28 | 6.6562 | 0.85775 | 7.6545 | 633.4145 | 636.4009 | 0.016176 | 2.1601 | 44.0153 | -0.015944 | 0 | 1.0285 | 5.3481 | 0.73697 | 9.5267 | 633.163 | 637.7887 | 0.030676 | 2.9992 | 52.2287 | 0.030616 | 0 | 2.139 | 634.2735 | 635.343 |  |  | 0 | 0 | 0 | 0 | 1 | Supercritical | 0.0038141
857 | 855.889 | 616087.251 | 3097147.92 | 632.134 | 5.2 | 0 | Normal | 0.057 | 1 | 50.95 | 1.28 | 6.6562 | 0.85775 | 7.6545 | 633.414 | 636.4004 | 0.016176 | 2.1601 | 44.0153 | -0.01596 | 0 | 1.0285 | 5.3481 | 0.73697 | 9.5267 | 633.1625 | 637.7882 | 0.030676 | 2.9992 | 52.2287 | 0.030176 | 0 | 2.139 | 634.273 | 635.3425 |  |  | 0 | 0 | 0 | 0 | 1 | Supercritical | 0.0038141
858 | 856.889 | 616087.209 | 3097146.921 | 632.1335 | 5.2 | 0 | Normal | 0 | 1 | 50.95 | 1.28 | 6.6562 | 0.85775 | 7.6545 | 633.4135 | 636.3999 | 0.016176 | 2.1601 | 44.0153 | -0.015676 | 0 | 1.0285 | 5.3481 | 0.73697 | 9.5267 | 633.162 | 637.7877 | 0.030676 | 2.9992 | 52.2287 | 0.030176 | 0 | 2.139 | 634.2725 | 635.342 |  |  | 0 | 0 | 0 | 0 | 1 | Supercritical | 0.0038141
859 | 857.889 | 616087.167 | 3097145.922 | 632.133 | 5.2 | 0 | Normal | 0 | 1 | 50.95 | 1.28 | 6.6562 | 0.85775 | 7.6545 | 633.413 | 636.3994 | 0.016176 | 2.1601 | 44.0153 | -0.015676 | 0 | 1.0285 | 5.3481 | 0.73697 | 9.5267 | 633.1615 | 637.7872 | 0.030676 | 2.9992 | 52.2287 | 0.030616 | 0 | 2.139 | 634.272 | 635.3415 |  |  | 0 | 0 | 0 | 0 | 1 | Supercritical | 0.0038141
860 | 858.889 | 616087.125 | 3097144.923 | 632.1325 | 5.2 | 0 | Normal | 0.057 | 1 | 50.95 | 1.28 | 6.6562 | 0.85775 | 7.6545 | 633.4125 | 636.3989 | 0.016176 | 2.1601 | 44.0153 | -0.01596 | 0 | 1.0285 | 5.3481 | 0.73697 | 9.5267 | 633.161 | 637.7867 | 0.030676 | 2.9992 | 52.2287 | 0.030616 | 0 | 2.139 | 634.2715 | 635.341 |  |  | 0 | 0 | 0 | 0 | 1 | Supercritical | 0.0038141
861 | 859.889 | 616087.082 | 3097143.924 | 632.132 | 5.2 | 0 | Normal | 0.057 | 1 | 50.95 | 1.28 | 6.6562 | 0.85775 | 7.6545 | 633.412 | 636.3984 | 0.016176 | 2.1601 | 44.0153 | -0.01596 | 0 | 1.0285 | 5.3481 | 0.73697 | 9.5267 | 633.1605 | 637.7862 | 0.030676 | 2.9992 | 52.2287 | 0.030192 | 0 | 2.139 | 634.271 | 635.3405 |  |  | 0 | 0 | 0 | 0 | 1 | Supercritical | 0.0038141
862 | 860.889 | 616087.04 | 3097142.925 | 632.1315 | 5.2 | 0 | Normal | 0.002 | 1 | 50.95 | 1.28 | 6.6562 | 0.85775 | 7.6545 | 633.4115 | 636.3979 | 0.016176 | 2.1601 | 44.0153 | -0.015686 | 0 | 1.0285 | 5.3481 | 0.73697 | 9.5267 | 633.16 | 637.7857 | 0.030676 | 2.9992 | 52.2287 | 0.030222 | 0 | 2.139 | 634.2705 | 635.34 |  |  | 0 | 0 | 0 | 0 | 1 | Supercritical | 0.0038141
863 | 861.89 | 616086.998 | 3097141.925 | 632.131 | 5.2 | 0 | Normal | 0.002 | 1.001 | 50.95 | 1.28 | 6.6562 | 0.85775 | 7.6545 | 633.411 | 636.3974 | 0.016176 | 2.1601 | 44.0153 | -0.015702 | 0 | 1.0285 | 5.3481 | 0.73697 | 9.5267 | 633.1595 | 637.7852 | 0.030676 | 2.9992 | 52.2287 | 0.030616 | 0 | 2.139 | 634.27 | 635.3395 |  |  | 0 | 0 | 0 | 0 | 1 | Supercritical | 0.0038141
864 | 862.89 | 616086.956 | 3097140.926 | 632.1305 | 5.2 | 0 | Normal | 0.057 | 1 | 50.95 | 1.28 | 6.6562 | 0.85775 | 7.6545 | 633.4105 | 636.3969 | 0.016176 | 2.1601 | 44.0153 | -0.01596 | 0 | 1.0285 | 5.3481 | 0.73697 | 9.5267 | 633.159 | 637.7847 | 0.030676 | 2.9992 | 52.2287 | 0.030616 | 0 | 2.139 | 634.2695 | 635.339 |  |  | 0 | 0 | 0 | 0 | 1 | Supercritical | 0.0038141
865 | 863.89 | 616086.913 | 3097139.927 | 632.13 | 5.2 | 0 | Normal | 0.057 | 1 | 50.95 | 1.28 | 6.6562 | 0.85775 | 7.6545 | 633.41 | 636.3964 | 0.016176 | 2.1601 | 44.0153 | -0.01596 | 0 | 1.0285 | 5.3481 | 0.73697 | 9.5267 | 633.1585 | 637.7842 | 0.030676 | 2.9992 | 52.2287 | 0.030146 | 0 | 2.139 | 634.269 | 635.3385 |  |  | 0 | 0 | 0 | 0 | 1 | Supercritical | 0.0038141
866 | 864.889 | 616086.871 | 3097138.928 | 632.1295 | 5.2 | 0 | Normal | 0 | 0.999 | 50.95 | 1.28 | 6.6562 | 0.85775 | 7.6545 | 633.4095 | 636.3959 | 0.016176 | 2.1601 | 44.0153 | -0.01566 | 0 | 1.0285 | 5.3481 | 0.73697 | 9.5267 | 633.158 | 637.7837 | 0.030676 | 2.9992 | 52.2287 | 0.030616 | 0 | 2.139 | 634.2685 | 635.338 |  |  | 0 | 0 | 0 | 0 | 1 | Supercritical | 0.0038141
867 | 865.889 | 616086.829 | 3097137.929 | 632.129 | 5.2 | 0 | Normal | 0.057 | 1 | 50.95 | 1.28 | 6.6562 | 0.85775 | 7.6545 | 633.409 | 636.3954 | 0.016176 | 2.1601 | 44.0153 | -0.01596 | 0 | 1.0285 | 5.3481 | 0.73697 | 9.5267 | 633.1575 | 637.7832 | 0.030676 | 2.9992 | 52.2287 | 0.030616 | 0 | 2.139 | 634.268 | 635.3375 |  |  | 0 | 0 | 0 | 0 | 1 | Supercritical | 0.0038141
868 | 866.889 | 616086.786 | 3097136.93 | 632.1285 | 5.2 | 0 | Normal | 0.057 | 1 | 50.95 | 1.28 | 6.6562 | 0.85775 | 7.6545 | 633.4085 | 636.3949 | 0.016176 | 2.1601 | 44.0153 | -0.01596 | 0 | 1.0285 | 5.3481 | 0.73697 | 9.5267 | 633.157 | 637.7827 | 0.030676 | 2.9992 | 52.2287 | 0.030176 | 0 | 2.139 | 634.2675 | 635.337 |  |  | 0 | 0 | 0 | 0 | 1 | Supercritical | 0.0038141
869 | 867.889 | 616086.744 | 3097135.931 | 632.128 | 5.2 | 0 | Normal | 0 | 1 | 50.95 | 1.28 | 6.6562 | 0.85775 | 7.6545 | 633.408 | 636.3944 | 0.016176 | 2.1601 | 44.0153 | -0.015676 | 0 | 1.0285 | 5.3481 | 0.73697 | 9.5267 | 633.1565 | 637.7822 | 0.030676 | 2.9992 | 52.2287 | 0.030176 | 0 | 2.139 | 634.267 | 635.3365 |  |  | 0 | 0 | 0 | 0 | 1 | Supercritical | 0.0038141
870 | 868.889 | 616086.702 | 3097134.932 | 632.1275 | 5.2 | 0 | Normal | 0 | 1 | 50.95 | 1.28 | 6.6562 | 0.85775 | 7.6545 | 633.4075 | 636.3939 | 0.016176 | 2.1601 | 44.0153 | -0.015676 | 0 | 1.0285 | 5.3481 | 0.73697 | 9.5267 | 633.156 | 637.7817 | 0.030676 | 2.9992 | 52.2287 | 0.030616 | 0 | 2.139 | 634.2665 | 635.336 |  |  | 0 | 0 | 0 | 0 | 1 | Supercritical | 0.0038141
871 | 869.889 | 616086.66 | 3097133.933 | 632.127 | 5.2 | 0 | Normal | 0.057 | 1 | 50.95 | 1.28 | 6.6562 | 0.85775 | 7.6545 | 633.407 | 636.3934 | 0.016176 | 2.1601 | 44.0153 | -0.01596 | 0 | 1.0285 | 5.3481 | 0.73697 | 9.5267 | 633.1555 | 637.7812 | 0.030676 | 2.9992 | 52.2287 | 0.030639 | 0 | 2.139 | 634.266 | 635.3355 |  |  | 0 | 0 | 0 | 0 | 1 | Supercritical | 0.0038141
872 | 870.889 | 616086.617 | 3097132.934 | 632.1265 | 5.2 | 0 | Normal | 0.06 | 1 | 50.95 | 1.28 | 6.6562 | 0.85775 | 7.6545 | 633.4065 | 636.3929 | 0.016176 | 2.1601 | 44.0153 | -0.015975 | 0 | 1.0285 | 5.3481 | 0.73697 | 9.5267 | 633.155 | 637.7807 | 0.030676 | 2.9992 | 52.2287 | 0.030222 | 0 | 2.139 | 634.2655 | 635.335 |  |  | 0 | 0 | 0 | 0 | 1 | Supercritical | 0.0038141
873 | 871.89 | 616086.575 | 3097131.934 | 632.126 | 5.2 | 0 | Normal | 0.002 | 1.001 | 50.95 | 1.28 | 6.6562 | 0.85775 | 7.6545 | 633.406 | 636.3924 | 0.016176 | 2.1601 | 44.0153 | -0.015702 | 0 | 1.0285 | 5.3481 | 0.73697 | 9.5267 | 633.1545 | 637.7802 | 0.030676 | 2.9992 | 52.2287 | 0.030176 | 0 | 2.139 | 634.265 | 635.3345 |  |  | 0 | 0 | 0 | 0 | 1 | Supercritical | 0.0038141
874 | 872.89 | 616086.533 | 3097130.935 | 632.1255 | 5.2 | 0 | Normal | 0 | 1 | 50.95 | 1.28 | 6.6562 | 0.85775 | 7.6545 | 633.4055 | 636.3919 | 0.016176 | 2.1601 | 44.0153 | -0.015676 | 0 | 1.0285 | 5.3481 | 0.73697 | 9.5267 | 633.154 | 637.7797 | 0.030676 | 2.9992 | 52.2287 | 0.030585 | 0 | 2.139 | 634.2645 | 635.334 |  |  | 0 | 0 | 0 | 0 | 1 | Supercritical | 0.0038141
875 | 873.889 | 616086.491 | 3097129.936 | 632.125 | 5.2 | 0 | Normal | 0.057 | 0.999 | 50.95 | 1.28 | 6.6562 | 0.85775 | 7.6545 | 633.405 | 636.3914 | 0.016176 | 2.1601 | 44.0153 | -0.015944 | 0 | 1.0285 | 5.3481 | 0.73697 | 9.5267 | 633.1535 | 637.7792 | 0.030676 | 2.9992 | 52.2287 | 0.030616 | 0 | 2.139 | 634.264 | 635.3335 |  |  | 0 | 0 | 0 | 0 | 1 | Supercritical | 0.0038141
876 | 874.889 | 616086.448 | 3097128.937 | 632.1245 | 5.2 | 0 | Normal | 0.057 | 1 | 50.95 | 1.28 | 6.6562 | 0.85775 | 7.6545 | 633.4045 | 636.3909 | 0.016176 | 2.1601 | 44.0153 | -0.01596 | 0 | 1.0285 | 5.3481 | 0.73697 | 9.5267 | 633.153 | 637.7787 | 0.030676 | 2.9992 | 52.2287 | 0.030176 | 0 | 2.139 | 634.2635 | 635.333 |  |  | 0 | 0 | 0 | 0 | 1 | Supercritical | 0.0038141
877 | 875.889 | 616086.406 | 3097127.938 | 632.124 | 5.2 | 0 | Normal | 0 | 1 | 50.95 | 1.28 | 6.6562 | 0.85775 | 7.6545 | 633.404 | 636.3904 | 0.016176 | 2.1601 | 44.0153 | -0.015676 | 0 | 1.0285 | 5.3481 | 0.73697 | 9.5267 | 633.1525 | 637.7782 | 0.030676 | 2.9992 | 52.2287 | 0.030176 | 0 | 2.139 | 634.263 | 635.3325 |  |  | 0 | 0 | 0 | 0 | 1 | Supercritical | 0.0038141
878 | 876.889 | 616086.364 | 3097126.939 | 632.1235 | 5.2 | 0 | Normal | 0 | 1 | 50.95 | 1.28 | 6.6562 | 0.85775 | 7.6545 | 633.4035 | 636.3899 | 0.016176 | 2.1601 | 44.0153 | -0.015676 | 0 | 1.0285 | 5.3481 | 0.73697 | 9.5267 | 633.152 | 637.7777 | 0.030676 | 2.9992 | 52.2287 | 0.030616 | 0 | 2.139 | 634.2625 | 635.332 |  |  | 0 | 0 | 0 | 0 | 1 | Supercritical | 0.0038141
879 | 877.889 | 616086.322 | 3097125.94 | 632.123 | 5.2 | 0 | Normal | 0.057 | 1 | 50.95 | 1.28 | 6.6562 | 0.85775 | 7.6545 | 633.403 | 636.3894 | 0.016176 | 2.1601 | 44.0153 | -0.01596 | 0 | 1.0285 | 5.3481 | 0.73697 | 9.5267 | 633.1515 | 637.7772 | 0.030676 | 2.9992 | 52.2287 | 0.030616 | 0 | 2.139 | 634.262 | 635.3315 |  |  | 0 | 0 | 0 | 0 | 1 | Supercritical | 0.0038141
880 | 878.889 | 616086.279 | 3097124.941 | 632.1225 | 5.2 | 0 | Normal | 0.057 | 1 | 50.95 | 1.28 | 6.6562 | 0.85775 | 7.6545 | 633.4025 | 636.3889 | 0.016176 | 2.1601 | 44.0153 | -0.01596 | 0 | 1.0285 | 5.3481 | 0.73697 | 9.5267 | 633.151 | 637.7767 | 0.030676 | 2.9992 | 52.2287 | 0.030192 | 0 | 2.139 | 634.2615 | 635.331 |  |  | 0 | 0 | 0 | 0 | 1 | Supercritical | 0.0038141
881 | 879.889 | 616086.237 | 3097123.942 | 632.122 | 5.2 | 0 | Normal | 0.002 | 1 | 50.95 | 1.28 | 6.6562 | 0.85775 | 7.6545 | 633.402 | 636.3884 | 0.016176 | 2.1601 | 44.0153 | -0.015686 | 0 | 1.0285 | 5.3481 | 0.73697 | 9.5267 | 633.1505 | 637.7762 | 0.030676 | 2.9992 | 52.2287 | 0.030222 | 0 | 2.139 | 634.261 | 635.3305 |  |  | 0 | 0 | 0 | 0 | 1 | Supercritical | 0.0038141
882 | 880.89 | 616086.195 | 3097122.942 | 632.1215 | 5.2 | 0 | Normal | 0.002 | 1.001 | 50.95 | 1.28 | 6.6562 | 0.85775 | 7.6545 | 633.4015 | 636.3879 | 0.016176 | 2.1601 | 44.0153 | -0.015702 | 0 | 1.0285 | 5.3481 | 0.73697 | 9.5267 | 633.15 | 637.7757 | 0.030676 | 2.9992 | 52.2287 | 0.030616 | 0 | 2.139 | 634.2605 | 635.33 |  |  | 0 | 0 | 0 | 0 | 1 | Supercritical | 0.0038141
883 | 881.89 | 616086.153 | 3097121.943 | 632.121 | 5.2 | 0 | Normal | 0.057 | 1 | 50.95 | 1.28 | 6.6562 | 0.85775 | 7.6545 | 633.401 | 636.3874 | 0.016176 | 2.1601 | 44.0153 | -0.01596 | 0 | 1.0285 | 5.3481 | 0.73697 | 9.5267 | 633.1495 | 637.7752 | 0.030676 | 2.9992 | 52.2287 | 0.030585 | 0 | 2.139 | 634.26 | 635.3295 |  |  | 0 | 0 | 0 | 0 | 1 | Supercritical | 0.0038141
884 | 882.889 | 616086.11 | 3097120.944 | 632.1205 | 5.2 | 0 | Normal | 0.057 | 0.999 | 50.95 | 1.28 | 6.6562 | 0.85775 | 7.6545 | 633.4005 | 636.3869 | 0.016176 | 2.1601 | 44.0153 | -0.015944 | 0 | 1.0285 | 5.3481 | 0.73697 | 9.5267 | 633.149 | 637.7747 | 0.030676 | 2.9992 | 52.2287 | 0.030176 | 0 | 2.139 | 634.2595 | 635.329 |  |  | 0 | 0 | 0 | 0 | 1 | Supercritical | 0.0038141
885 | 883.889 | 616086.068 | 3097119.945 | 632.12 | 5.2 | 0 | Normal | 0 | 1 | 50.95 | 1.28 | 6.6562 | 0.85775 | 7.6545 | 633.4 | 636.3864 | 0.016176 | 2.1601 | 44.0153 | -0.015676 | 0 | 1.0285 | 5.3481 | 0.73697 | 9.5267 | 633.1485 | 637.7742 | 0.030676 | 2.9992 | 52.2287 | 0.030176 | 0 | 2.139 | 634.259 | 635.3285 |  |  | 0 | 0 | 0 | 0 | 1 | Supercritical | 0.0038141
886 | 884.889 | 616086.026 | 3097118.946 | 632.1195 | 5.2 | 0 | Normal | 0 | 1 | 50.95 | 1.28 | 6.6562 | 0.85775 | 7.6545 | 633.3995 | 636.3859 | 0.016176 | 2.1601 | 44.0153 | -0.015676 | 0 | 1.0285 | 5.3481 | 0.73697 | 9.5267 | 633.148 | 637.7737 | 0.030676 | 2.9992 | 52.2287 | 0.030616 | 0 | 2.139 | 634.2585 | 635.328 |  |  | 0 | 0 | 0 | 0 | 1 | Supercritical | 0.0038141
887 | 885.889 | 616085.984 | 3097117.947 | 632.119 | 5.2 | 0 | Normal | 0.057 | 1 | 50.95 | 1.28 | 6.6562 | 0.85775 | 7.6545 | 633.399 | 636.3854 | 0.016176 | 2.1601 | 44.0153 | -0.01596 | 0 | 1.0285 | 5.3481 | 0.73697 | 9.5267 | 633.1475 | 637.7732 | 0.030676 | 2.9992 | 52.2287 | 0.030616 | 0 | 2.139 | 634.258 | 635.3275 |  |  | 0 | 0 | 0 | 0 | 1 | Supercritical | 0.0038141
888 | 886.889 | 616085.941 | 3097116.948 | 632.1185 | 5.2 | 0 | Normal | 0.057 | 1 | 50.95 | 1.28 | 6.6562 | 0.85775 | 7.6545 | 633.3985 | 636.3849 | 0.016176 | 2.1601 | 44.0153 | -0.01596 | 0 | 1.0285 | 5.3481 | 0.73697 | 9.5267 | 633.147 | 637.7727 | 0.030676 | 2.9992 | 52.2287 | 0.030176 | 0 | 2.139 | 634.2575 | 635.327 |  |  | 0 | 0 | 0 | 0 | 1 | Supercritical | 0.0038141
889 | 887.889 | 616085.899 | 3097115.949 | 632.118 | 5.2 | 0 | Normal | 0 | 1 | 50.95 | 1.28 | 6.6562 | 0.85775 | 7.6545 | 633.398 | 636.3844 | 0.016176 | 2.1601 | 44.0153 | -0.015676 | 0 | 1.0285 | 5.3481 | 0.73697 | 9.5267 | 633.1465 | 637.7722 | 0.030676 | 2.9992 | 52.2287 | 0.030192 | 0 | 2.139 | 634.257 | 635.3265 |  |  | 0 | 0 | 0 | 0 | 1 | Supercritical | 0.0038141
890 | 888.889 | 616085.857 | 3097114.95 | 632.1175 | 5.2 | 0 | Normal | 0.002 | 1 | 50.95 | 1.28 | 6.6562 | 0.85775 | 7.6545 | 633.3975 | 636.3839 | 0.016176 | 2.1601 | 44.0153 | -0.015686 | 0 | 1.0285 | 5.3481 | 0.73697 | 9.5267 | 633.146 | 637.7717 | 0.030676 | 2.9992 | 52.2287 | 0.030669 | 0 | 2.139 | 634.2565 | 635.326 |  |  | 0 | 0 | 0 | 0 | 1 | Supercritical | 0.0038141
891 | 889.89 | 616085.815 | 3097113.95 | 632.117 | 5.2 | 0 | Normal | 0.06 | 1.001 | 50.95 | 1.28 | 6.6562 | 0.85775 | 7.6545 | 633.397 | 636.3834 | 0.016176 | 2.1601 | 44.0153 | -0.015991 | 0 | 1.0285 | 5.3481 | 0.73697 | 9.5267 | 633.1455 | 637.7712 | 0.030676 | 2.9992 | 52.2287 | 0.030616 | 0 | 2.139 | 634.256 | 635.3255 |  |  | 0 | 0 | 0 | 0 | 1 | Supercritical | 0.0038141
892 | 890.89 | 616085.772 | 3097112.951 | 632.1165 | 5.2 | 0 | Normal | 0.057 | 1 | 50.95 | 1.28 | 6.6562 | 0.85775 | 7.6545 | 633.3965 | 636.3829 | 0.016176 | 2.1601 | 44.0153 | -0.01596 | 0 | 1.0285 | 5.3481 | 0.73697 | 9.5267 | 633.145 | 637.7707 | 0.030676 | 2.9992 | 52.2287 | 0.030176 | 0 | 2.139 | 634.2555 | 635.325 |  |  | 0 | 0 | 0 | 0 | 1 | Supercritical | 0.0038141
893 | 891.89 | 616085.73 | 3097111.952 | 632.116 | 5.2 | 0 | Normal | 0 | 1 | 50.95 | 1.28 | 6.6562 | 0.85775 | 7.6545 | 633.396 | 636.3824 | 0.016176 | 2.1601 | 44.0153 | -0.015676 | 0 | 1.0285 | 5.3481 | 0.73697 | 9.5267 | 633.1445 | 637.7702 | 0.030676 | 2.9992 | 52.2287 | 0.030585 | 0 | 2.139 | 634.255 | 635.3245 |  |  | 0 | 0 | 0 | 0 | 1 | Supercritical | 0.0038141
894 | 892.889 | 616085.688 | 3097110.953 | 632.1155 | 5.2 | 0 | Normal | 0.057 | 0.999 | 50.95 | 1.28 | 6.6562 | 0.85775 | 7.6545 | 633.3955 | 636.3819 | 0.016176 | 2.1601 | 44.0153 | -0.015944 | 0 | 1.0285 | 5.3481 | 0.73697 | 9.5267 | 633.144 | 637.7697 | 0.030676 | 2.9992 | 52.2287 | 0.030616 | 0 | 2.139 | 634.2545 | 635.324 |  |  | 0 | 0 | 0 | 0 | 1 | Supercritical | 0.0038141
895 | 893.889 | 616085.645 | 3097109.954 | 632.115 | 5.2 | 0 | Normal | 0.057 | 1 | 50.95 | 1.28 | 6.6562 | 0.85775 | 7.6545 | 633.395 | 636.3814 | 0.016176 | 2.1601 | 44.0153 | -0.01596 | 0 | 1.0285 | 5.3481 | 0.73697 | 9.5267 | 633.1435 | 637.7692 | 0.030676 | 2.9992 | 52.2287 | 0.030176 | 0 | 2.139 | 634.254 | 635.3235 |  |  | 0 | 0 | 0 | 0 | 1 | Supercritical | 0.0038141
896 | 894.889 | 616085.603 | 3097108.955 | 632.1145 | 5.2 | 0 | Normal | 0 | 1 | 50.95 | 1.28 | 6.6562 | 0.85775 | 7.6545 | 633.3945 | 636.3809 | 0.016176 | 2.1601 | 44.0153 | -0.015676 | 0 | 1.0285 | 5.3481 | 0.73697 | 9.5267 | 633.143 | 637.7687 | 0.030676 | 2.9992 | 52.2287 | 0.030176 | 0 | 2.139 | 634.2535 | 635.323 |  |  | 0 | 0 | 0 | 0 | 1 | Supercritical | 0.0038141
897 | 895.889 | 616085.561 | 3097107.956 | 632.114 | 5.2 | 0 | Normal | 0 | 1 | 50.95 | 1.28 | 6.6562 | 0.85775 | 7.6545 | 633.394 | 636.3804 | 0.016176 | 2.1601 | 44.0153 | -0.015676 | 0 | 1.0285 | 5.3481 | 0.73697 | 9.5267 | 633.1425 | 637.7682 | 0.030676 | 2.9992 | 52.2287 | 0.030616 | 0 | 2.139 | 634.253 | 635.3225 |  |  | 0 | 0 | 0 | 0 | 1 | Supercritical | 0.0038141
898 | 896.889 | 616085.519 | 3097106.957 | 632.1135 | 5.2 | 0 | Normal | 0.057 | 1 | 50.95 | 1.28 | 6.6562 | 0.85775 | 7.6545 | 633.3935 | 636.3799 | 0.016176 | 2.1601 | 44.0153 | -0.01596 | 0 | 1.0285 | 5.3481 | 0.73697 | 9.5267 | 633.142 | 637.7677 | 0.030676 | 2.9992 | 52.2287 | 0.030616 | 0 | 2.139 | 634.2525 | 635.322 |  |  | 0 | 0 | 0 | 0 | 1 | Supercritical | 0.0038141
899 | 897.889 | 616085.476 | 3097105.958 | 632.113 | 5.2 | 0 | Normal | 0.057 | 1 | 50.95 | 1.28 | 6.6562 | 0.85775 | 7.6545 | 633.393 | 636.3794 | 0.016176 | 2.1601 | 44.0153 | -0.01596 | 0 | 1.0285 | 5.3481 | 0.73697 | 9.5267 | 633.1415 | 637.7672 | 0.030676 | 2.9992 | 52.2287 | 0.030192 | 0 | 2.139 | 634.252 | 635.3215 |  |  | 0 | 0 | 0 | 0 | 1 | Supercritical | 0.0038141
900 | 898.889 | 616085.434 | 3097104.959 | 632.1125 | 5.2 | 0 | Normal | 0.002 | 1 | 50.95 | 1.28 | 6.6562 | 0.85775 | 7.6545 | 633.3925 | 636.3789 | 0.016176 | 2.1601 | 44.0153 | -0.015686 | 0 | 1.0285 | 5.3481 | 0.73697 | 9.5267 | 633.141 | 637.7667 | 0.030676 | 2.9992 | 52.2287 | 0.030222 | 0 | 2.139 | 634.2515 | 635.321 |  |  | 0 | 0 | 0 | 0 | 1 | Supercritical | 0.0038141
901 | 899.89 | 616085.392 | 3097103.959 | 632.112 | 5.2 | 0 | Normal | 0.002 | 1.001 | 50.95 | 1.28 | 6.6562 | 0.85775 | 7.6545 | 633.392 | 636.3784 | 0.016176 | 2.1601 | 44.0153 | -0.015702 | 0 | 1.0285 | 5.3481 | 0.73697 | 9.5267 | 633.1405 | 637.7662 | 0.030676 | 2.9992 | 52.2287 | 0.030616 | 0 | 2.139 | 634.251 | 635.3205 |  |  | 0 | 0 | 0 | 0 | 1 | Supercritical | 0.0038141
902 | 900.89 | 616085.35 | 3097102.96 | 632.1115 | 5.2 | 0 | Normal | 0.057 | 1 | 50.95 | 1.28 | 6.6562 | 0.85775 | 7.6545 | 633.3915 | 636.3779 | 0.016176 | 2.1601 | 44.0153 | -0.01596 | 0 | 1.0285 | 5.3481 | 0.73697 | 9.5267 | 633.14 | 637.7657 | 0.030676 | 2.9992 | 52.2287 | 0.030585 | 0 | 2.139 | 634.2505 | 635.32 |  |  | 0 | 0 | 0 | 0 | 1 | Supercritical | 0.0038141
903 | 901.889 | 616085.307 | 3097101.961 | 632.111 | 5.2 | 0 | Normal | 0.057 | 0.999 | 50.95 | 1.28 | 6.6562 | 0.85775 | 7.6545 | 633.391 | 636.3774 | 0.016176 | 2.1601 | 44.0153 | -0.015944 | 0 | 1.0285 | 5.3481 | 0.73697 | 9.5267 | 633.1395 | 637.7652 | 0.030676 | 2.9992 | 52.2287 | 0.030176 | 0 | 2.139 | 634.25 | 635.3195 |  |  | 0 | 0 | 0 | 0 | 1 | Supercritical | 0.0038141
904 | 902.889 | 616085.265 | 3097100.962 | 632.1105 | 5.2 | 0 | Normal | 0 | 1 | 50.95 | 1.28 | 6.6562 | 0.85775 | 7.6545 | 633.3905 | 636.3769 | 0.016176 | 2.1601 | 44.0153 | -0.015676 | 0 | 1.0285 | 5.3481 | 0.73697 | 9.5267 | 633.139 | 637.7647 | 0.030676 | 2.9992 | 52.2287 | 0.030176 | 0 | 2.139 | 634.2495 | 635.319 |  |  | 0 | 0 | 0 | 0 | 1 | Supercritical | 0.0038141
905 | 903.889 | 616085.223 | 3097099.963 | 632.11 | 5.2 | 0 | Normal | 0 | 1 | 50.95 | 1.28 | 6.6562 | 0.85775 | 7.6545 | 633.39 | 636.3764 | 0.016176 | 2.1601 | 44.0153 | -0.015676 | 0 | 1.0285 | 5.3481 | 0.73697 | 9.5267 | 633.1385 | 637.7642 | 0.030676 | 2.9992 | 52.2287 | 0.030616 | 0 | 2.139 | 634.249 | 635.3185 |  |  | 0 | 0 | 0 | 0 | 1 | Supercritical | 0.0038141
906 | 904.889 | 616085.181 | 3097098.964 | 632.1095 | 5.2 | 0 | Normal | 0.057 | 1 | 50.95 | 1.28 | 6.6562 | 0.85775 | 7.6545 | 633.3895 | 636.3759 | 0.016176 | 2.1601 | 44.0153 | -0.01596 | 0 | 1.0285 | 5.3481 | 0.73697 | 9.5267 | 633.138 | 637.7637 | 0.030676 | 2.9992 | 52.2287 | 0.030616 | 0 | 2.139 | 634.2485 | 635.318 |  |  | 0 | 0 | 0 | 0 | 1 | Supercritical | 0.0038141
907 | 905.889 | 616085.138 | 3097097.965 | 632.109 | 5.2 | 0 | Normal | 0.057 | 1 | 50.95 | 1.28 | 6.6562 | 0.85775 | 7.6545 | 633.389 | 636.3754 | 0.016176 | 2.1601 | 44.0153 | -0.01596 | 0 | 1.0285 | 5.3481 | 0.73697 | 9.5267 | 633.1375 | 637.7632 | 0.030676 | 2.9992 | 52.2287 | 0.030176 | 0 | 2.139 | 634.248 | 635.3175 |  |  | 0 | 0 | 0 | 0 | 1 | Supercritical | 0.0038141
908 | 906.889 | 616085.096 | 3097096.966 | 632.1085 | 5.2 | 0 | Normal | 0 | 1 | 50.95 | 1.28 | 6.6562 | 0.85775 | 7.6545 | 633.3885 | 636.3749 | 0.016176 | 2.1601 | 44.0153 | -0.015676 | 0 | 1.0285 | 5.3481 | 0.73697 | 9.5267 | 633.137 | 637.7627 | 0.030676 | 2.9992 | 52.2287 | 0.030192 | 0 | 2.139 | 634.2475 | 635.317 |  |  | 0 | 0 | 0 | 0 | 1 | Supercritical | 0.0038141
909 | 907.889 | 616085.054 | 3097095.967 | 632.108 | 5.2 | 0 | Normal | 0.002 | 1 | 50.95 | 1.28 | 6.6562 | 0.85775 | 7.6545 | 633.388 | 636.3744 | 0.016176 | 2.1601 | 44.0153 | -0.015686 | 0 | 1.0285 | 5.3481 | 0.73697 | 9.5267 | 633.1365 | 637.7622 | 0.030676 | 2.9992 | 52.2287 | 0.030669 | 0 | 2.139 | 634.247 | 635.3165 |  |  | 0 | 0 | 0 | 0 | 1 | Supercritical | 0.0038141
910 | 908.89 | 616085.012 | 3097094.967 | 632.1075 | 5.2 | 0 | Normal | 0.06 | 1.001 | 50.95 | 1.28 | 6.6562 | 0.85775 | 7.6545 | 633.3875 | 636.3739 | 0.016176 | 2.1601 | 44.0153 | -0.015991 | 0 | 1.0285 | 5.3481 | 0.73697 | 9.5267 | 633.136 | 637.7617 | 0.030676 | 2.9992 | 52.2287 | 0.030616 | 0 | 2.139 | 634.2465 | 635.316 |  |  | 0 | 0 | 0 | 0 | 1 | Supercritical | 0.0038141
911 | 909.89 | 616084.969 | 3097093.968 | 632.107 | 5.2 | 0 | Normal | 0.057 | 1 | 50.95 | 1.28 | 6.6562 | 0.85775 | 7.6545 | 633.387 | 636.3734 | 0.016176 | 2.1601 | 44.0153 | -0.01596 | 0 | 1.0285 | 5.3481 | 0.73697 | 9.5267 | 633.1355 | 637.7612 | 0.030676 | 2.9992 | 52.2287 | 0.030176 | 0 | 2.139 | 634.246 | 635.3155 |  |  | 0 | 0 | 0 | 0 | 1 | Supercritical | 0.0038141
912 | 910.89 | 616084.927 | 3097092.969 | 632.1065 | 5.2 | 0 | Normal | 0 | 1 | 50.95 | 1.28 | 6.6562 | 0.85775 | 7.6545 | 633.3865 | 636.3729 | 0.016176 | 2.1601 | 44.0153 | -0.015676 | 0 | 1.0285 | 5.3481 | 0.73697 | 9.5267 | 633.135 | 637.7607 | 0.030676 | 2.9992 | 52.2287 | 0.030146 | 0 | 2.139 | 634.2455 | 635.315 |  |  | 0 | 0 | 0 | 0 | 1 | Supercritical | 0.0038141
913 | 911.889 | 616084.885 | 3097091.97 | 632.106 | 5.2 | 0 | Normal | 0 | 0.999 | 50.95 | 1.28 | 6.6562 | 0.85775 | 7.6545 | 633.386 | 636.3724 | 0.016176 | 2.1601 | 44.0153 | -0.01566 | 0 | 1.0285 | 5.3481 | 0.73697 | 9.5267 | 633.1345 | 637.7602 | 0.030676 | 2.9992 | 52.2287 | 0.030616 | 0 | 2.139 | 634.245 | 635.3145 |  |  | 0 | 0 | 0 | 0 | 1 | Supercritical | 0.0038141
914 | 912.889 | 616084.843 | 3097090.971 | 632.1055 | 5.2 | 0 | Normal | 0.057 | 1 | 50.95 | 1.28 | 6.6562 | 0.85775 | 7.6545 | 633.3855 | 636.3719 | 0.016176 | 2.1601 | 44.0153 | -0.01596 | 0 | 1.0285 | 5.3481 | 0.73697 | 9.5267 | 633.134 | 637.7597 | 0.030676 | 2.9992 | 52.2287 | 0.030616 | 0 | 2.139 | 634.2445 | 635.314 |  |  | 0 | 0 | 0 | 0 | 1 | Supercritical | 0.0038141
915 | 913.889 | 616084.8 | 3097089.972 | 632.105 | 5.2 | 0 | Normal | 0.057 | 1 | 50.95 | 1.28 | 6.6562 | 0.85775 | 7.6545 | 633.385 | 636.3714 | 0.016176 | 2.1601 | 44.0153 | -0.01596 | 0 | 1.0285 | 5.3481 | 0.73697 | 9.5267 | 633.1335 | 637.7592 | 0.030676 | 2.9992 | 52.2287 | 0.030176 | 0 | 2.139 | 634.244 | 635.3135 |  |  | 0 | 0 | 0 | 0 | 1 | Supercritical | 0.0038141
916 | 914.889 | 616084.758 | 3097088.973 | 632.1045 | 5.2 | 0 | Normal | 0 | 1 | 50.95 | 1.28 | 6.6562 | 0.85775 | 7.6545 | 633.3845 | 636.3709 | 0.016176 | 2.1601 | 44.0153 | -0.015676 | 0 | 1.0285 | 5.3481 | 0.73697 | 9.5267 | 633.133 | 637.7587 | 0.030676 | 2.9992 | 52.2287 | 0.030176 | 0 | 2.139 | 634.2435 | 635.313 |  |  | 0 | 0 | 0 | 0 | 1 | Supercritical | 0.0038141
917 | 915.889 | 616084.716 | 3097087.974 | 632.104 | 5.2 | 0 | Normal | 0 | 1 | 50.95 | 1.28 | 6.6562 | 0.85775 | 7.6545 | 633.384 | 636.3704 | 0.016176 | 2.1601 | 44.0153 | -0.015676 | 0 | 1.0285 | 5.3481 | 0.73697 | 9.5267 | 633.1325 | 637.7582 | 0.030676 | 2.9992 | 52.2287 | 0.0306 | 0 | 2.139 | 634.243 | 635.3125 |  |  | 0 | 0 | 0 | 0 | 1 | Supercritical | 0.0038141
918 | 916.889 | 616084.674 | 3097086.975 | 632.1035 | 5.2 | 0 | Normal | 0.055 | 1 | 50.95 | 1.28 | 6.6562 | 0.85775 | 7.6545 | 633.3835 | 636.3699 | 0.016176 | 2.1601 | 44.0153 | -0.01595 | 0 | 1.0285 | 5.3481 | 0.73697 | 9.5267 | 633.132 | 637.7577 | 0.030676 | 2.9992 | 52.2287 | 0.030631 | 0 | 2.139 | 634.2425 | 635.312 |  |  | 0 | 0 | 0 | 0 | 1 | Supercritical | 0.0038141
919 | 917.89 | 616084.631 | 3097085.975 | 632.103 | 5.2 | 0 | Normal | 0.055 | 1.001 | 50.95 | 1.28 | 6.6562 | 0.85775 | 7.6545 | 633.383 | 636.3694 | 0.016176 | 2.1601 | 44.0153 | -0.015966 | 0 | 1.0285 | 5.3481 | 0.73697 | 9.5267 | 633.1315 | 637.7572 | 0.030676 | 2.9992 | 52.2287 | 0.030176 | 0 | 2.139 | 634.242 | 635.3115 |  |  | 0 | 0 | 0 | 0 | 1 | Supercritical | 0.0038141
920 | 918.89 | 616084.589 | 3097084.976 | 632.1025 | 5.2 | 0 | Normal | 0 | 1 | 50.95 | 1.28 | 6.6562 | 0.85775 | 7.6545 | 633.3825 | 636.3689 | 0.016176 | 2.1601 | 44.0153 | -0.015676 | 0 | 1.0285 | 5.3481 | 0.73697 | 9.5267 | 633.131 | 637.7567 | 0.030676 | 2.9992 | 52.2287 | 0.030616 | 0 | 2.139 | 634.2415 | 635.311 |  |  | 0 | 0 | 0 | 0 | 1 | Supercritical | 0.0038141
921 | 919.89 | 616084.547 | 3097083.977 | 632.102 | 5.2 | 0 | Normal | 0.057 | 1 | 50.95 | 1.28 | 6.6562 | 0.85775 | 7.6545 | 633.382 | 636.3684 | 0.016176 | 2.1601 | 44.0153 | -0.01596 | 0 | 1.0285 | 5.3481 | 0.73697 | 9.5267 | 633.1305 | 637.7562 | 0.030676 | 2.9992 | 52.2287 | 0.030585 | 0 | 2.139 | 634.241 | 635.3105 |  |  | 0 | 0 | 0 | 0 | 1 | Supercritical | 0.0038141
922 | 920.889 | 616084.504 | 3097082.978 | 632.1015 | 5.2 | 0 | Normal | 0.057 | 0.999 | 50.95 | 1.28 | 6.6562 | 0.85775 | 7.6545 | 633.3815 | 636.3679 | 0.016176 | 2.1601 | 44.0153 | -0.015944 | 0 | 1.0285 | 5.3481 | 0.73697 | 9.5267 | 633.13 | 637.7557 | 0.030676 | 2.9992 | 52.2287 | 0.030176 | 0 | 2.139 | 634.2405 | 635.31 |  |  | 0 | 0 | 0 | 0 | 1 | Supercritical | 0.0038141
923 | 921.889 | 616084.462 | 3097081.979 | 632.101 | 5.2 | 0 | Normal | 0 | 1 | 50.95 | 1.28 | 6.6562 | 0.85775 | 7.6545 | 633.381 | 636.3674 | 0.016176 | 2.1601 | 44.0153 | -0.015676 | 0 | 1.0285 | 5.3481 | 0.73697 | 9.5267 | 633.1295 | 637.7552 | 0.030676 | 2.9992 | 52.2287 | 0.030176 | 0 | 2.139 | 634.24 | 635.3095 |  |  | 0 | 0 | 0 | 0 | 1 | Supercritical | 0.0038141
924 | 922.889 | 616084.42 | 3097080.98 | 632.1005 | 5.2 | 0 | Normal | 0 | 1 | 50.95 | 1.28 | 6.6562 | 0.85775 | 7.6545 | 633.3805 | 636.3669 | 0.016176 | 2.1601 | 44.0153 | -0.015676 | 0 | 1.0285 | 5.3481 | 0.73697 | 9.5267 | 633.129 | 637.7547 | 0.030676 | 2.9992 | 52.2287 | 0.030616 | 0 | 2.139 | 634.2395 | 635.309 |  |  | 0 | 0 | 0 | 0 | 1 | Supercritical | 0.0038141
925 | 923.889 | 616084.378 | 3097079.981 | 632.1 | 5.2 | 0 | Normal | 0.057 | 1 | 50.95 | 1.28 | 6.6562 | 0.85775 | 7.6545 | 633.38 | 636.3664 | 0.016176 | 2.1601 | 44.0153 | -0.01596 | 0 | 1.0285 | 5.3481 | 0.73697 | 9.5267 | 633.1285 | 637.7542 | 0.030676 | 2.9992 | 52.2287 | 0.030616 | 0 | 2.139 | 634.239 | 635.3085 |  |  | 0 | 0 | 0 | 0 | 1 | Supercritical | 0.0038141
926 | 924.889 | 616084.335 | 3097078.982 | 632.0995 | 5.2 | 0 | Normal | 0.057 | 1 | 50.95 | 1.28 | 6.6562 | 0.85775 | 7.6545 | 633.3795 | 636.3659 | 0.016176 | 2.1601 | 44.0153 | -0.01596 | 0 | 1.0285 | 5.3481 | 0.73697 | 9.5267 | 633.128 | 637.7537 | 0.030676 | 2.9992 | 52.2287 | 0.030176 | 0 | 2.139 | 634.2385 | 635.308 |  |  | 0 | 0 | 0 | 0 | 1 | Supercritical | 0.0038141
927 | 925.889 | 616084.293 | 3097077.983 | 632.099 | 5.2 | 0 | Normal | 0 | 1 | 50.95 | 1.28 | 6.6562 | 0.85775 | 7.6545 | 633.379 | 636.3654 | 0.016176 | 2.1601 | 44.0153 | -0.015676 | 0 | 1.0285 | 5.3481 | 0.73697 | 9.5267 | 633.1275 | 637.7532 | 0.030676 | 2.9992 | 52.2287 | 0.030192 | 0 | 2.139 | 634.238 | 635.3075 |  |  | 0 | 0 | 0 | 0 | 1 | Supercritical | 0.0038141
928 | 926.889 | 616084.251 | 3097076.984 | 632.0985 | 5.2 | 0 | Normal | 0.002 | 1 | 50.95 | 1.28 | 6.6562 | 0.85775 | 7.6545 | 633.3785 | 636.3649 | 0.016176 | 2.1601 | 44.0153 | -0.015686 | 0 | 1.0285 | 5.3481 | 0.73697 | 9.5267 | 633.127 | 637.7527 | 0.030676 | 2.9992 | 52.2287 | 0.030669 | 0 | 2.139 | 634.2375 | 635.307 |  |  | 0 | 0 | 0 | 0 | 1 | Supercritical | 0.0038141
929 | 927.89 | 616084.209 | 3097075.984 | 632.098 | 5.2 | 0 | Normal | 0.06 | 1.001 | 50.95 | 1.28 | 6.6562 | 0.85775 | 7.6545 | 633.378 | 636.3644 | 0.016176 | 2.1601 | 44.0153 | -0.015991 | 0 | 1.0285 | 5.3481 | 0.73697 | 9.5267 | 633.1265 | 637.7522 | 0.030676 | 2.9992 | 52.2287 | 0.030616 | 0 | 2.139 | 634.237 | 635.3065 |  |  | 0 | 0 | 0 | 0 | 1 | Supercritical | 0.0038141
930 | 928.89 | 616084.166 | 3097074.985 | 632.0975 | 5.2 | 0 | Normal | 0.057 | 1 | 50.95 | 1.28 | 6.6562 | 0.85775 | 7.6545 | 633.3775 | 636.3639 | 0.016176 | 2.1601 | 44.0153 | -0.01596 | 0 | 1.0285 | 5.3481 | 0.73697 | 9.5267 | 633.126 | 637.7517 | 0.030676 | 2.9992 | 52.2287 | 0.030146 | 0 | 2.139 | 634.2365 | 635.306 |  |  | 0 | 0 | 0 | 0 | 1 | Supercritical | 0.0038141
931 | 929.889 | 616084.124 | 3097073.986 | 632.097 | 5.2 | 0 | Normal | 0 | 0.999 | 50.95 | 1.28 | 6.6562 | 0.85775 | 7.6545 | 633.377 | 636.3634 | 0.016176 | 2.1601 | 44.0153 | -0.01566 | 0 | 1.0285 | 5.3481 | 0.73697 | 9.5267 | 633.1255 | 637.7512 | 0.030676 | 2.9992 | 52.2287 | 0.030176 | 0 | 2.139 | 634.236 | 635.3055 |  |  | 0 | 0 | 0 | 0 | 1 | Supercritical | 0.0038141
932 | 930.889 | 616084.082 | 3097072.987 | 632.0965 | 5.2 | 0 | Normal | 0 | 1 | 50.95 | 1.28 | 6.6562 | 0.85775 | 7.6545 | 633.3765 | 636.3629 | 0.016176 | 2.1601 | 44.0153 | -0.015676 | 0 | 1.0285 | 5.3481 | 0.73697 | 9.5267 | 633.125 | 637.7507 | 0.030676 | 2.9992 | 52.2287 | 0.030616 | 0 | 2.139 | 634.2355 | 635.305 |  |  | 0 | 0 | 0 | 0 | 1 | Supercritical | 0.0038141
933 | 931.889 | 616084.04 | 3097071.988 | 632.096 | 5.2 | 0 | Normal | 0.057 | 1 | 50.95 | 1.28 | 6.6562 | 0.85775 | 7.6545 | 633.376 | 636.3624 | 0.016176 | 2.1601 | 44.0153 | -0.01596 | 0 | 1.0285 | 5.3481 | 0.73697 | 9.5267 | 633.1245 | 637.7502 | 0.030676 | 2.9992 | 52.2287 | 0.030616 | 0 | 2.139 | 634.235 | 635.3045 |  |  | 0 | 0 | 0 | 0 | 1 | Supercritical | 0.0038141
934 | 932.889 | 616083.997 | 3097070.989 | 632.0955 | 5.2 | 0 | Normal | 0.057 | 1 | 50.95 | 1.28 | 6.6562 | 0.85775 | 7.6545 | 633.3755 | 636.3619 | 0.016176 | 2.1601 | 44.0153 | -0.01596 | 0 | 1.0285 | 5.3481 | 0.73697 | 9.5267 | 633.124 | 637.7497 | 0.030676 | 2.9992 | 52.2287 | 0.030176 | 0 | 2.139 | 634.2345 | 635.304 |  |  | 0 | 0 | 0 | 0 | 1 | Supercritical | 0.0038141
935 | 933.889 | 616083.955 | 3097069.99 | 632.095 | 5.2 | 0 | Normal | 0 | 1 | 50.95 | 1.28 | 6.6562 | 0.85775 | 7.6545 | 633.375 | 636.3614 | 0.016176 | 2.1601 | 44.0153 | -0.015676 | 0 | 1.0285 | 5.3481 | 0.73697 | 9.5267 | 633.1235 | 637.7492 | 0.030676 | 2.9992 | 52.2287 | 0.030176 | 0 | 2.139 | 634.234 | 635.3035 |  |  | 0 | 0 | 0 | 0 | 1 | Supercritical | 0.0038141
936 | 934.889 | 616083.913 | 3097068.991 | 632.0945 | 5.2 | 0 | Normal | 0 | 1 | 50.95 | 1.28 | 6.6562 | 0.85775 | 7.6545 | 633.3745 | 636.3609 | 0.016176 | 2.1601 | 44.0153 | -0.015676 | 0 | 1.0285 | 5.3481 | 0.73697 | 9.5267 | 633.123 | 637.7487 | 0.030676 | 2.9992 | 52.2287 | 0.0306 | 0 | 2.139 | 634.2335 | 635.303 |  |  | 0 | 0 | 0 | 0 | 1 | Supercritical | 0.0038141
937 | 935.889 | 616083.871 | 3097067.992 | 632.094 | 5.2 | 0 | Normal | 0.055 | 1 | 50.95 | 1.28 | 6.6562 | 0.85775 | 7.6545 | 633.374 | 636.3604 | 0.016176 | 2.1601 | 44.0153 | -0.01595 | 0 | 1.0285 | 5.3481 | 0.73697 | 9.5267 | 633.1225 | 637.7482 | 0.030676 | 2.9992 | 52.2287 | 0.030631 | 0 | 2.139 | 634.233 | 635.3025 |  |  | 0 | 0 | 0 | 0 | 1 | Supercritical | 0.0038141
938 | 936.89 | 616083.828 | 3097066.992 | 632.0935 | 5.2 | 0 | Normal | 0.055 | 1.001 | 50.95 | 1.28 | 6.6562 | 0.85775 | 7.6545 | 633.3735 | 636.3599 | 0.016176 | 2.1601 | 44.0153 | -0.015966 | 0 | 1.0285 | 5.3481 | 0.73697 | 9.5267 | 633.122 | 637.7477 | 0.030676 | 2.9992 | 52.2287 | 0.030176 | 0 | 2.139 | 634.2325 | 635.302 |  |  | 0 | 0 | 0 | 0 | 1 | Supercritical | 0.0038141
939 | 937.89 | 616083.786 | 3097065.993 | 632.093 | 5.2 | 0 | Normal | 0 | 1 | 50.95 | 1.28 | 6.6562 | 0.85775 | 7.6545 | 633.373 | 636.3594 | 0.016176 | 2.1601 | 44.0153 | -0.015676 | 0 | 1.0285 | 5.3481 | 0.73697 | 9.5267 | 633.1215 | 637.7472 | 0.030676 | 2.9992 | 52.2287 | 0.030176 | 0 | 2.139 | 634.232 | 635.3015 |  |  | 0 | 0 | 0 | 0 | 1 | Supercritical | 0.0038141
940 | 938.89 | 616083.744 | 3097064.994 | 632.0925 | 5.2 | 0 | Normal | 0 | 1 | 50.95 | 1.28 | 6.6562 | 0.85775 | 7.6545 | 633.3725 | 636.3589 | 0.016176 | 2.1601 | 44.0153 | -0.015676 | 0 | 1.0285 | 5.3481 | 0.73697 | 9.5267 | 633.121 | 637.7467 | 0.030676 | 2.9992 | 52.2287 | 0.030585 | 0 | 2.139 | 634.2315 | 635.301 |  |  | 0 | 0 | 0 | 0 | 1 | Supercritical | 0.0038141
941 | 939.889 | 616083.702 | 3097063.995 | 632.092 | 5.2 | 0 | Normal | 0.057 | 0.999 | 50.95 | 1.28 | 6.6562 | 0.85775 | 7.6545 | 633.372 | 636.3584 | 0.016176 | 2.1601 | 44.0153 | -0.015944 | 0 | 1.0285 | 5.3481 | 0.73697 | 9.5267 | 633.1205 | 637.7462 | 0.030676 | 2.9992 | 52.2287 | 0.030616 | 0 | 2.139 | 634.231 | 635.3005 |  |  | 0 | 0 | 0 | 0 | 1 | Supercritical | 0.0038141
942 | 940.889 | 616083.659 | 3097062.996 | 632.0915 | 5.2 | 0 | Normal | 0.057 | 1 | 50.95 | 1.28 | 6.6562 | 0.85775 | 7.6545 | 633.3715 | 636.3579 | 0.016176 | 2.1601 | 44.0153 | -0.01596 | 0 | 1.0285 | 5.3481 | 0.73697 | 9.5267 | 633.12 | 637.7457 | 0.030676 | 2.9992 | 52.2287 | 0.030176 | 0 | 2.139 | 634.2305 | 635.3 |  |  | 0 | 0 | 0 | 0 | 1 | Supercritical | 0.0038141
943 | 941.889 | 616083.617 | 3097061.997 | 632.091 | 5.2 | 0 | Normal | 0 | 1 | 50.95 | 1.28 | 6.6562 | 0.85775 | 7.6545 | 633.371 | 636.3574 | 0.016176 | 2.1601 | 44.0153 | -0.015676 | 0 | 1.0285 | 5.3481 | 0.73697 | 9.5267 | 633.1195 | 637.7452 | 0.030676 | 2.9992 | 52.2287 | 0.030176 | 0 | 2.139 | 634.23 | 635.2995 |  |  | 0 | 0 | 0 | 0 | 1 | Supercritical | 0.0038141
944 | 942.889 | 616083.575 | 3097060.998 | 632.0905 | 5.2 | 0 | Normal | 0 | 1 | 50.95 | 1.28 | 6.6562 | 0.85775 | 7.6545 | 633.3705 | 636.3569 | 0.016176 | 2.1601 | 44.0153 | -0.015676 | 0 | 1.0285 | 5.3481 | 0.73697 | 9.5267 | 633.119 | 637.7447 | 0.030676 | 2.9992 | 52.2287 | 0.030616 | 0 | 2.139 | 634.2295 | 635.299 |  |  | 0 | 0 | 0 | 0 | 1 | Supercritical | 0.0038141
945 | 943.889 | 616083.533 | 3097059.999 | 632.09 | 5.2 | 0 | Normal | 0.057 | 1 | 50.95 | 1.28 | 6.6562 | 0.85775 | 7.6545 | 633.37 | 636.3564 | 0.016176 | 2.1601 | 44.0153 | -0.01596 | 0 | 1.0285 | 5.3481 | 0.73697 | 9.5267 | 633.1185 | 637.7442 | 0.030676 | 2.9992 | 52.2287 | 0.030616 | 0 | 2.139 | 634.229 | 635.2985 |  |  | 0 | 0 | 0 | 0 | 1 | Supercritical | 0.0038141
946 | 944.889 | 616083.49 | 3097059 | 632.0895 | 5.2 | 0 | Normal | 0.057 | 1 | 50.95 | 1.28 | 6.6562 | 0.85775 | 7.6545 | 633.3695 | 636.3559 | 0.016176 | 2.1601 | 44.0153 | -0.01596 | 0 | 1.0285 | 5.3481 | 0.73697 | 9.5267 | 633.118 | 637.7437 | 0.030676 | 2.9992 | 52.2287 | 0.030192 | 0 | 2.139 | 634.2285 | 635.298 |  |  | 0 | 0 | 0 | 0 | 1 | Supercritical | 0.0038141
947 | 945.889 | 616083.448 | 3097058.001 | 632.089 | 5.2 | 0 | Normal | 0.002 | 1 | 50.95 | 1.28 | 6.6562 | 0.85775 | 7.6545 | 633.369 | 636.3554 | 0.016176 | 2.1601 | 44.0153 | -0.015686 | 0 | 1.0285 | 5.3481 | 0.73697 | 9.5267 | 633.1175 | 637.7432 | 0.030676 | 2.9992 | 52.2287 | 0.030669 | 0 | 2.139 | 634.228 | 635.2975 |  |  | 0 | 0 | 0 | 0 | 1 | Supercritical | 0.0038141
948 | 946.89 | 616083.406 | 3097057.001 | 632.0885 | 5.2 | 0 | Normal | 0.06 | 1.001 | 50.95 | 1.28 | 6.6562 | 0.85775 | 7.6545 | 633.3685 | 636.3549 | 0.016176 | 2.1601 | 44.0153 | -0.015991 | 0 | 1.0285 | 5.3481 | 0.73697 | 9.5267 | 633.117 | 637.7427 | 0.030676 | 2.9992 | 52.2287 | 0.030616 | 0 | 2.139 | 634.2275 | 635.297 |  |  | 0 | 0 | 0 | 0 | 1 | Supercritical | 0.0038141
949 | 947.89 | 616083.363 | 3097056.002 | 632.088 | 5.2 | 0 | Normal | 0.057 | 1 | 50.95 | 1.28 | 6.6562 | 0.85775 | 7.6545 | 633.368 | 636.3544 | 0.016176 | 2.1601 | 44.0153 | -0.01596 | 0 | 1.0285 | 5.3481 | 0.73697 | 9.5267 | 633.1165 | 637.7422 | 0.030676 | 2.9992 | 52.2287 | 0.030146 | 0 | 2.139 | 634.227 | 635.2965 |  |  | 0 | 0 | 0 | 0 | 1 | Supercritical | 0.0038141
950 | 948.889 | 616083.321 | 3097055.003 | 632.0875 | 5.2 | 0 | Normal | 0 | 0.999 | 50.95 | 1.28 | 6.6562 | 0.85775 | 7.6545 | 633.3675 | 636.3539 | 0.016176 | 2.1601 | 44.0153 | -0.01566 | 0 | 1.0285 | 5.3481 | 0.73697 | 9.5267 | 633.116 | 637.7417 | 0.030676 | 2.9992 | 52.2287 | 0.030176 | 0 | 2.139 | 634.2265 | 635.296 |  |  | 0 | 0 | 0 | 0 | 1 | Supercritical | 0.0038141
951 | 949.889 | 616083.279 | 3097054.004 | 632.087 | 5.2 | 0 | Normal | 0 | 1 | 50.95 | 1.28 | 6.6562 | 0.85775 | 7.6545 | 633.367 | 636.3534 | 0.016176 | 2.1601 | 44.0153 | -0.015676 | 0 | 1.0285 | 5.3481 | 0.73697 | 9.5267 | 633.1155 | 637.7412 | 0.030676 | 2.9992 | 52.2287 | 0.030616 | 0 | 2.139 | 634.226 | 635.2955 |  |  | 0 | 0 | 0 | 0 | 1 | Supercritical | 0.0038141
952 | 950.889 | 616083.237 | 3097053.005 | 632.0865 | 5.2 | 0 | Normal | 0.057 | 1 | 50.95 | 1.28 | 6.6562 | 0.85775 | 7.6545 | 633.3665 | 636.3529 | 0.016176 | 2.1601 | 44.0153 | -0.01596 | 0 | 1.0285 | 5.3481 | 0.73697 | 9.5267 | 633.115 | 637.7407 | 0.030676 | 2.9992 | 52.2287 | 0.030616 | 0 | 2.139 | 634.2255 | 635.295 |  |  | 0 | 0 | 0 | 0 | 1 | Supercritical | 0.0038141
953 | 951.889 | 616083.194 | 3097052.006 | 632.086 | 5.2 | 0 | Normal | 0.057 | 1 | 50.95 | 1.28 | 6.6562 | 0.85775 | 7.6545 | 633.366 | 636.3524 | 0.016176 | 2.1601 | 44.0153 | -0.01596 | 0 | 1.0285 | 5.3481 | 0.73697 | 9.5267 | 633.1145 | 637.7402 | 0.030676 | 2.9992 | 52.2287 | 0.030176 | 0 | 2.139 | 634.225 | 635.2945 |  |  | 0 | 0 | 0 | 0 | 1 | Supercritical | 0.0038141
954 | 952.889 | 616083.152 | 3097051.007 | 632.0855 | 5.2 | 0 | Normal | 0 | 1 | 50.95 | 1.28 | 6.6562 | 0.85775 | 7.6545 | 633.3655 | 636.3519 | 0.016176 | 2.1601 | 44.0153 | -0.015676 | 0 | 1.0285 | 5.3481 | 0.73697 | 9.5267 | 633.114 | 637.7397 | 0.030676 | 2.9992 | 52.2287 | 0.030176 | 0 | 2.139 | 634.2245 | 635.294 |  |  | 0 | 0 | 0 | 0 | 1 | Supercritical | 0.0038141
955 | 953.889 | 616083.11 | 3097050.008 | 632.085 | 5.2 | 0 | Normal | 0 | 1 | 50.95 | 1.28 | 6.6562 | 0.85775 | 7.6545 | 633.365 | 636.3514 | 0.016176 | 2.1601 | 44.0153 | -0.015676 | 0 | 1.0285 | 5.3481 | 0.73697 | 9.5267 | 633.1135 | 637.7392 | 0.030676 | 2.9992 | 52.2287 | 0.0306 | 0 | 2.139 | 634.224 | 635.2935 |  |  | 0 | 0 | 0 | 0 | 1 | Supercritical | 0.0038141
956 | 954.889 | 616083.068 | 3097049.009 | 632.0845 | 5.2 | 0 | Normal | 0.055 | 1 | 50.95 | 1.28 | 6.6562 | 0.85775 | 7.6545 | 633.3645 | 636.3509 | 0.016176 | 2.1601 | 44.0153 | -0.01595 | 0 | 1.0285 | 5.3481 | 0.73697 | 9.5267 | 633.113 | 637.7387 | 0.030676 | 2.9992 | 52.2287 | 0.030631 | 0 | 2.139 | 634.2235 | 635.293 |  |  | 0 | 0 | 0 | 0 | 1 | Supercritical | 0.0038141
957 | 955.89 | 616083.025 | 3097048.009 | 632.084 | 5.2 | 0 | Normal | 0.055 | 1.001 | 50.95 | 1.28 | 6.6562 | 0.85775 | 7.6545 | 633.364 | 636.3504 | 0.016176 | 2.1601 | 44.0153 | -0.015966 | 0 | 1.0285 | 5.3481 | 0.73697 | 9.5267 | 633.1125 | 637.7382 | 0.030676 | 2.9992 | 52.2287 | 0.030176 | 0 | 2.139 | 634.223 | 635.2925 |  |  | 0 | 0 | 0 | 0 | 1 | Supercritical | 0.0038141
958 | 956.89 | 616082.983 | 3097047.01 | 632.0835 | 5.2 | 0 | Normal | 0 | 1 | 50.95 | 1.28 | 6.6562 | 0.85775 | 7.6545 | 633.3635 | 636.3499 | 0.016176 | 2.1601 | 44.0153 | -0.015676 | 0 | 1.0342 | 5.3778 | 0.73989 | 9.4742 | 633.1177 | 637.6926 | 0.030179 | 2.9744 | 51.9866 | 0.029649 | 0 | 2.139 | 634.2225 | 635.292 |  |  | 0 | 0 | 0 | 0 | 1 | Supercritical | 0.0038141
959 | 957.889 | 616082.941 | 3097046.011 | 632.083 | 5.2 | 0 | Normal | 0 | 0.999 | 50.95 | 1.28 | 6.6562 | 0.85775 | 7.6545 | 633.363 | 636.3494 | 0.016176 | 2.1601 | 44.0153 | -0.01566 | 0 | 1.0443 | 5.4306 | 0.74507 | 9.3821 | 633.1273 | 637.6137 | 0.029321 | 2.9312 | 51.5631 | 0.029247 | 0 | 2.139 | 634.222 | 635.2915 |  |  | 0 | 0 | 0 | 0 | 1 | Supercritical | 0.0038141
960 | 958.889 | 616082.899 | 3097045.012 | 632.0825 | 5.2 | 0 | Normal | 0.057 | 1 | 50.95 | 1.28 | 6.6562 | 0.85775 | 7.6545 | 633.3625 | 636.3489 | 0.016176 | 2.1601 | 44.0153 | -0.01596 | 0 | 1.0534 | 5.4779 | 0.74969 | 9.301 | 633.1359 | 637.5452 | 0.02858 | 2.8933 | 51.1918 | 0.028499 | 0 | 2.139 | 634.2215 | 635.291 |  |  | 0 | 0 | 0 | 0 | 1 | Supercritical | 0.0038141
961 | 959.889 | 616082.856 | 3097044.013 | 632.082 | 5.2 | 0 | Normal | 0.057 | 1 | 50.95 | 1.28 | 6.6562 | 0.85775 | 7.6545 | 633.362 | 636.3484 | 0.016176 | 2.1601 | 44.0153 | -0.01596 | 0 | 1.0617 | 5.5206 | 0.75384 | 9.229 | 633.1437 | 637.4849 | 0.027933 | 2.8598 | 50.8631 | 0.027433 | 0 | 2.139 | 634.221 | 635.2905 |  |  | 0 | 0 | 0 | 0 | 1 | Supercritical | 0.0038141
962 | 960.889 | 616082.814 | 3097043.014 | 632.0815 | 5.2 | 0 | Normal | 0 | 1 | 50.95 | 1.28 | 6.6562 | 0.85775 | 7.6545 | 633.3615 | 636.3479 | 0.016176 | 2.1601 | 44.0153 | -0.015676 | 0 | 1.0691 | 5.5595 | 0.7576 | 9.1645 | 633.1506 | 637.4314 | 0.027362 | 2.8298 | 50.5696 | 0.026862 | 0 | 2.139 | 634.2205 | 635.29 |  |  | 0 | 0 | 0 | 0 | 1 | Supercritical | 0.0038141
963 | 961.889 | 616082.772 | 3097042.015 | 632.081 | 5.2 | 0 | Normal | 0 | 1 | 50.95 | 1.28 | 6.6562 | 0.85775 | 7.6545 | 633.361 | 636.3474 | 0.016176 | 2.1601 | 44.0153 | -0.015676 | 0 | 1.076 | 5.595 | 0.76103 | 9.1063 | 633.157 | 637.3835 | 0.026854 | 2.8029 | 50.3054 | 0.026755 | 0 | 2.139 | 634.22 | 635.2895 |  |  | 0 | 0 | 0 | 0 | 1 | Supercritical | 0.0038141
964 | 962.889 | 616082.73 | 3097041.016 | 632.0805 | 5.2 | 0 | Normal | 0.057 | 1 | 50.95 | 1.28 | 6.6562 | 0.85775 | 7.6545 | 633.3605 | 636.3469 | 0.016176 | 2.1601 | 44.0153 | -0.01596 | 0 | 1.0822 | 5.6277 | 0.76416 | 9.0535 | 633.1627 | 637.3404 | 0.026398 | 2.7786 | 50.0663 | 0.026316 | 0 | 2.139 | 634.2195 | 635.289 |  |  | 0 | 0 | 0 | 0 | 1 | Supercritical | 0.0038141
965 | 963.889 | 616082.687 | 3097040.017 | 632.08 | 5.2 | 0 | Normal | 0.06 | 1 | 50.95 | 1.28 | 6.6562 | 0.85775 | 7.6545 | 633.36 | 636.3464 | 0.016176 | 2.1601 | 44.0153 | -0.015975 | 0 | 1.088 | 5.6578 | 0.76705 | 9.0053 | 633.168 | 637.3013 | 0.025986 | 2.7564 | 49.8485 | 0.025526 | 0 | 2.139 | 634.219 | 635.2885 |  |  | 0 | 0 | 0 | 0 | 1 | Supercritical | 0.0038141
966 | 964.89 | 616082.645 | 3097039.017 | 632.0795 | 5.2 | 0 | Normal | 0.002 | 1.001 | 50.95 | 1.28 | 6.6562 | 0.85775 | 7.6545 | 633.3595 | 636.3459 | 0.016176 | 2.1601 | 44.0153 | -0.015702 | 0 | 1.0934 | 5.6857 | 0.76971 | 8.961 | 633.1729 | 637.2657 | 0.025613 | 2.7361 | 49.6491 | 0.025113 | 0 | 2.139 | 634.2185 | 635.288 |  |  | 0 | 0 | 0 | 0 | 1 | Supercritical | 0.0038141
967 | 965.89 | 616082.603 | 3097038.018 | 632.079 | 5.2 | 0 | Normal | 0 | 1 | 50.95 | 1.28 | 6.6562 | 0.85775 | 7.6545 | 633.359 | 636.3454 | 0.016176 | 2.1601 | 44.0153 | -0.015676 | 0 | 1.0984 | 5.7117 | 0.77219 | 8.9202 | 633.1774 | 637.233 | 0.025272 | 2.7174 | 49.4657 | 0.025157 | 0 | 2.139 | 634.218 | 635.2875 |  |  | 0 | 0 | 0 | 0 | 1 | Supercritical | 0.0038141
968 | 966.89 | 616082.561 | 3097037.019 | 632.0785 | 5.2 | 0 | Normal | 0.057 | 1 | 50.95 | 1.28 | 6.6562 | 0.85775 | 7.6545 | 633.3585 | 636.3449 | 0.016176 | 2.1601 | 44.0153 | -0.01596 | 0 | 1.1031 | 5.736 | 0.77449 | 8.8825 | 633.1816 | 637.2029 | 0.024959 | 2.7002 | 49.2964 | 0.024816 | 0 | 2.139 | 634.2175 | 635.287 |  |  | 0 | 0 | 0 | 0 | 1 | Supercritical | 0.0038141
969 | 967.889 | 616082.518 | 3097036.02 | 632.078 | 5.2 | 0 | Normal | 0.057 | 0.999 | 50.95 | 1.28 | 6.6562 | 0.85775 | 7.6545 | 633.358 | 636.3444 | 0.016176 | 2.1601 | 44.0153 | -0.015944 | 0 | 1.1075 | 5.7587 | 0.77664 | 8.8474 | 633.1855 | 637.1751 | 0.024671 | 2.6842 | 49.1394 | 0.024171 | 0 | 2.139 | 634.217 | 635.2865 |  |  | 0 | 0 | 0 | 0 | 1 | Supercritical | 0.0038141
970 | 968.889 | 616082.476 | 3097035.021 | 632.0775 | 5.2 | 0 | Normal | 0 | 1 | 50.95 | 1.28 | 6.6562 | 0.85775 | 7.6545 | 633.3575 | 636.3439 | 0.016176 | 2.1601 | 44.0153 | -0.015676 | 0 | 1.1116 | 5.7801 | 0.77866 | 8.8148 | 633.1891 | 637.1493 | 0.024405 | 2.6694 | 48.9935 | 0.023905 | 0 | 2.139 | 634.2165 | 635.286 |  |  | 0 | 0 | 0 | 0 | 1 | Supercritical | 0.0038141
971 | 969.889 | 616082.434 | 3097034.022 | 632.077 | 5.2 | 0 | Normal | 0 | 1 | 50.95 | 1.28 | 6.6562 | 0.85775 | 7.6545 | 633.357 | 636.3434 | 0.016176 | 2.1601 | 44.0153 | -0.015676 | 0 | 1.1154 | 5.8002 | 0.78055 | 8.7842 | 633.1924 | 637.1253 | 0.024158 | 2.6555 | 48.8573 | 0.024031 | 0 | 2.139 | 634.216 | 635.2855 |  |  | 0 | 0 | 0 | 0 | 1 | Supercritical | 0.0038141
972 | 970.889 | 616082.392 | 3097033.023 | 632.0765 | 5.2 | 0 | Normal | 0.057 | 1 | 50.95 | 1.28 | 6.6562 | 0.85775 | 7.6545 | 633.3565 | 636.3429 | 0.016176 | 2.1601 | 44.0153 | -0.01596 | 0 | 1.1191 | 5.8191 | 0.78234 | 8.7556 | 633.1956 | 637.1028 | 0.023927 | 2.6426 | 48.7298 | 0.023799 | 0 | 2.139 | 634.2155 | 635.285 |  |  | 0 | 0 | 0 | 0 | 1 | Supercritical | 0.0038141
973 | 971.889 | 616082.349 | 3097032.024 | 632.076 | 5.2 | 0 | Normal | 0.057 | 1 | 50.95 | 1.28 | 6.6562 | 0.85775 | 7.6545 | 633.356 | 636.3424 | 0.016176 | 2.1601 | 44.0153 | -0.01596 | 0 | 1.1225 | 5.837 | 0.78402 | 8.7287 | 633.1985 | 637.0818 | 0.023713 | 2.6304 | 48.6103 | 0.023213 | 0 | 2.139 | 634.215 | 635.2845 |  |  | 0 | 0 | 0 | 0 | 1 | Supercritical | 0.0038141
974 | 972.889 | 616082.307 | 3097031.025 | 632.0755 | 5.2 | 0 | Normal | 0 | 1 | 50.95 | 1.28 | 6.6562 | 0.85775 | 7.6545 | 633.3555 | 636.3419 | 0.016176 | 2.1601 | 44.0153 | -0.015676 | 0 | 1.1258 | 5.854 | 0.78561 | 8.7034 | 633.2013 | 637.0621 | 0.023512 | 2.619 | 48.4978 | 0.023366 | 0 | 2.139 | 634.2145 | 635.284 |  |  | 0 | 0 | 0 | 0 | 1 | Supercritical | 0.0038141
975 | 973.889 | 616082.265 | 3097030.026 | 632.075 | 5.2 | 0 | Normal | 0.055 | 1 | 50.95 | 1.28 | 6.6562 | 0.85775 | 7.6545 | 633.355 | 636.3414 | 0.016176 | 2.1601 | 44.0153 | -0.01595 | 0 | 1.1289 | 5.8702 | 0.78712 | 8.6795 | 633.2039 | 637.0435 | 0.023323 | 2.6082 | 48.3918 | 0.023198 | 0 | 2.139 | 634.214 | 635.2835 |  |  | 0 | 0 | 0 | 0 | 1 | Supercritical | 0.0038141
976 | 974.89 | 616082.222 | 3097029.026 | 632.0745 | 5.2 | 0 | Normal | 0.055 | 1.001 | 50.95 | 1.28 | 6.6562 | 0.85775 | 7.6545 | 633.3545 | 636.3409 | 0.016176 | 2.1601 | 44.0153 | -0.015966 | 0 | 1.1318 | 5.8855 | 0.78855 | 8.6569 | 633.2063 | 637.026 | 0.023145 | 2.598 | 48.2917 | 0.022645 | 0 | 2.139 | 634.2135 | 635.283 |  |  | 0 | 0 | 0 | 0 | 1 | Supercritical | 0.0038141
977 | 975.89 | 616082.18 | 3097028.027 | 632.074 | 5.2 | 0 | Normal | 0 | 1 | 50.95 | 1.28 | 6.6562 | 0.85775 | 7.6545 | 633.354 | 636.3404 | 0.016176 | 2.1601 | 44.0153 | -0.015676 | 0 | 1.1346 | 5.9001 | 0.78992 | 8.6354 | 633.2086 | 637.0094 | 0.022978 | 2.5883 | 48.1969 | 0.022455 | 0 | 2.139 | 634.213 | 635.2825 |  |  | 0 | 0 | 0 | 0 | 1 | Supercritical | 0.0038141
978 | 976.889 | 616082.138 | 3097027.028 | 632.0735 | 5.2 | 0 | Normal | 0 | 0.999 | 50.95 | 1.28 | 6.6562 | 0.85775 | 7.6545 | 633.3535 | 636.3399 | 0.016176 | 2.1601 | 44.0153 | -0.01566 | 0 | 1.1373 | 5.9141 | 0.79122 | 8.6151 | 633.2108 | 636.9937 | 0.02282 | 2.5792 | 48.107 | 0.022679 | 0 | 2.139 | 634.2125 | 635.282 |  |  | 0 | 0 | 0 | 0 | 1 | Supercritical | 0.0038141
979 | 977.889 | 616082.096 | 3097026.029 | 632.073 | 5.2 | 0 | Normal | 0.057 | 1 | 50.95 | 1.28 | 6.6562 | 0.85775 | 7.6545 | 633.353 | 636.3394 | 0.016176 | 2.1601 | 44.0153 | -0.01596 | 0 | 1.1399 | 5.9274 | 0.79246 | 8.5957 | 633.2129 | 636.9787 | 0.02267 | 2.5705 | 48.0216 | 0.022528 | 0 | 2.139 | 634.212 | 635.2815 |  |  | 0 | 0 | 0 | 0 | 1 | Supercritical | 0.0038141
980 | 978.889 | 616082.053 | 3097025.03 | 632.0725 | 5.2 | 0 | Normal | 0.057 | 1 | 50.95 | 1.28 | 6.6562 | 0.85775 | 7.6545 | 633.3525 | 636.3389 | 0.016176 | 2.1601 | 44.0153 | -0.01596 | 0 | 1.1423 | 5.9401 | 0.79364 | 8.5773 | 633.2148 | 636.9646 | 0.022528 | 2.5622 | 47.9404 | 0.022028 | 0 | 2.139 | 634.2115 | 635.281 |  |  | 0 | 0 | 0 | 0 | 1 | Supercritical | 0.0038141
981 | 979.889 | 616082.011 | 3097024.031 | 632.072 | 5.2 | 0 | Normal | 0 | 1 | 50.95 | 1.28 | 6.6562 | 0.85775 | 7.6545 | 633.352 | 636.3384 | 0.016176 | 2.1601 | 44.0153 | -0.015676 | 0 | 1.1447 | 5.9523 | 0.79477 | 8.5597 | 633.2167 | 636.951 | 0.022393 | 2.5543 | 47.8629 | 0.021893 | 0 | 2.139 | 634.211 | 635.2805 |  |  | 0 | 0 | 0 | 0 | 1 | Supercritical | 0.0038141
982 | 980.889 | 616081.969 | 3097023.032 | 632.0715 | 5.2 | 0 | Normal | 0 | 1 | 50.95 | 1.28 | 6.6562 | 0.85775 | 7.6545 | 633.3515 | 636.3379 | 0.016176 | 2.1601 | 44.0153 | -0.015676 | 0 | 1.1469 | 5.9641 | 0.79586 | 8.5428 | 633.2184 | 636.9381 | 0.022264 | 2.5468 | 47.789 | 0.022118 | 0 | 2.139 | 634.2105 | 635.28 |  |  | 0 | 0 | 0 | 0 | 1 | Supercritical | 0.0038141
983 | 981.889 | 616081.927 | 3097022.033 | 632.071 | 5.2 | 0 | Normal | 0.057 | 1 | 50.95 | 1.28 | 6.6562 | 0.85775 | 7.6545 | 633.351 | 636.3374 | 0.016176 | 2.1601 | 44.0153 | -0.01596 | 0 | 1.1491 | 5.9753 | 0.7969 | 8.5268 | 633.2201 | 636.9258 | 0.022142 | 2.5396 | 47.7183 | 0.022012 | 0 | 2.139 | 634.21 | 635.2795 |  |  | 0 | 0 | 0 | 0 | 1 | Supercritical | 0.0038141
984 | 982.889 | 616081.884 | 3097021.034 | 632.0705 | 5.2 | 0 | Normal | 0.06 | 1 | 50.95 | 1.28 | 6.6562 | 0.85775 | 7.6545 | 633.3505 | 636.3369 | 0.016176 | 2.1601 | 44.0153 | -0.015975 | 0 | 1.3728 | 7.1388 | 0.89845 | 7.137 | 633.4433 | 636.0395 | 0.01322 | 1.9448 | 41.9677 | 0.012742 | 0 | 2.139 | 634.2095 | 635.279 |  |  | 0 | 0 | 0 | 0 | 1 | Supercritical | 0.0038141
985 | 983.89 | 616081.842 | 3097020.034 | 632.07 | 5.2 | 0 | Normal | 0.002 | 1.001 | 50.95 | 1.28 | 6.6562 | 0.85775 | 7.6545 | 633.35 | 636.3364 | 0.016176 | 2.1601 | 44.0153 | -0.015702 | 0 | 1.3705 | 7.1265 | 0.89744 | 7.1494 | 633.4405 | 636.0457 | 0.013286 | 1.9498 | 42.0149 | 0.012786 | 0 | 2.139 | 634.209 | 635.2785 |  |  | 0 | 0 | 0 | 0 | 1 | Supercritical | 0.0038141
986 | 984.89 | 616081.8 | 3097019.035 | 632.0695 | 5.2 | 0 | Normal | 0 | 1 | 50.95 | 1.28 | 6.6562 | 0.85775 | 7.6545 | 633.3495 | 636.3359 | 0.016176 | 2.1601 | 44.0153 | -0.015676 | 0 | 1.3672 | 7.1096 | 0.89604 | 7.1664 | 633.4367 | 636.0543 | 0.013377 | 1.9568 | 42.0802 | 0.013112 | 0 | 2.139 | 634.2085 | 635.278 |  |  | 0 | 0 | 0 | 0 | 1 | Supercritical | 0.0038141
987 | 985.889 | 616081.758 | 3097018.036 | 632.069 | 5.2 | 0 | Normal | 0.057 | 0.999 | 50.95 | 1.28 | 6.6562 | 0.85775 | 7.6545 | 633.349 | 636.3354 | 0.016176 | 2.1601 | 44.0153 | -0.015944 | 0 | 1.3633 | 7.0891 | 0.89435 | 7.187 | 633.4323 | 636.065 | 0.013488 | 1.9653 | 42.1595 | 0.013238 | 0 | 2.139 | 634.208 | 635.2775 |  |  | 0 | 0 | 0 | 0 | 1 | Supercritical | 0.0038141
988 | 986.889 | 616081.715 | 3097017.037 | 632.0685 | 5.2 | 0 | Normal | 0.057 | 1 | 50.95 | 1.28 | 6.6562 | 0.85775 | 7.6545 | 633.3485 | 636.3349 | 0.016176 | 2.1601 | 44.0153 | -0.01596 | 0 | 1.3589 | 7.066 | 0.89244 | 7.2105 | 633.4274 | 636.0773 | 0.013615 | 1.9749 | 42.2501 | 0.013115 | 0 | 2.139 | 634.2075 | 635.277 |  |  | 0 | 0 | 0 | 0 | 1 | Supercritical | 0.0038141
989 | 987.889 | 616081.673 | 3097016.038 | 632.068 | 5.2 | 0 | Normal | 0 | 1 | 50.95 | 1.28 | 6.6562 | 0.85775 | 7.6545 | 633.348 | 636.3344 | 0.016176 | 2.1601 | 44.0153 | -0.015676 | 0 | 1.354 | 7.0408 | 0.89034 | 7.2364 | 633.422 | 636.091 | 0.013756 | 1.9856 | 42.3503 | 0.013256 | 0 | 2.139 | 634.207 | 635.2765 |  |  | 0 | 0 | 0 | 0 | 1 | Supercritical | 0.0038141
990 | 988.889 | 616081.631 | 3097015.039 | 632.0675 | 5.2 | 0 | Normal | 0 | 1 | 50.95 | 1.28 | 6.6562 | 0.85775 | 7.6545 | 633.3475 | 636.3339 | 0.016176 | 2.1601 | 44.0153 | -0.015676 | 0 | 1.3488 | 7.0137 | 0.88808 | 7.2644 | 633.4163 | 636.1059 | 0.013909 | 1.9971 | 42.4588 | 0.013665 | 0 | 2.139 | 634.2065 | 635.276 |  |  | 0 | 0 | 0 | 0 | 1 | Supercritical | 0.0038141
991 | 989.889 | 616081.589 | 3097014.04 | 632.067 | 5.2 | 0 | Normal | 0.057 | 1 | 50.95 | 1.28 | 6.6562 | 0.85775 | 7.6545 | 633.347 | 636.3334 | 0.016176 | 2.1601 | 44.0153 | -0.01596 | 0 | 1.3433 | 6.985 | 0.88569 | 7.2942 | 633.4103 | 636.1221 | 0.014074 | 2.0094 | 42.5751 | 0.013832 | 0 | 2.139 | 634.206 | 635.2755 |  |  | 0 | 0 | 0 | 0 | 1 | Supercritical | 0.0038141
992 | 990.889 | 616081.546 | 3097013.041 | 632.0665 | 5.2 | 0 | Normal | 0.057 | 1 | 50.95 | 1.28 | 6.6562 | 0.85775 | 7.6545 | 633.3465 | 636.3329 | 0.016176 | 2.1601 | 44.0153 | -0.01596 | 0 | 1.3375 | 6.9549 | 0.88316 | 7.3258 | 633.404 | 636.1393 | 0.014251 | 2.0224 | 42.6988 | 0.01376 | 0 | 2.139 | 634.2055 | 635.275 |  |  | 0 | 0 | 0 | 0 | 1 | Supercritical | 0.0038141
993 | 991.889 | 616081.504 | 3097012.042 | 632.066 | 5.2 | 0 | Normal | 0.002 | 1 | 50.95 | 1.28 | 6.6562 | 0.85775 | 7.6545 | 633.346 | 636.3324 | 0.016176 | 2.1601 | 44.0153 | -0.015686 | 0 | 1.3314 | 6.9234 | 0.88052 | 7.3591 | 633.3974 | 636.1577 | 0.014438 | 2.0362 | 42.8297 | 0.013962 | 0 | 2.139 | 634.205 | 635.2745 |  |  | 0 | 0 | 0 | 0 | 1 | Supercritical | 0.0038141
994 | 992.89 | 616081.462 | 3097011.042 | 632.0655 | 5.2 | 0 | Normal | 0.002 | 1.001 | 50.95 | 1.28 | 6.6562 | 0.85775 | 7.6545 | 633.3455 | 636.3319 | 0.016176 | 2.1601 | 44.0153 | -0.015702 | 0 | 1.3251 | 6.8907 | 0.87777 | 7.394 | 633.3906 | 636.1771 | 0.014636 | 2.0508 | 42.9677 | 0.014401 | 0 | 2.139 | 634.2045 | 635.274 |  |  | 0 | 0 | 0 | 0 | 1 | Supercritical | 0.0038141
995 | 993.89 | 616081.42 | 3097010.043 | 632.065 | 5.2 | 0 | Normal | 0.057 | 1 | 50.95 | 1.28 | 6.6562 | 0.85775 | 7.6545 | 633.345 | 636.3314 | 0.016176 | 2.1601 | 44.0153 | -0.01596 | 0 | 1.3186 | 6.8566 | 0.87489 | 7.4308 | 633.3836 | 636.1979 | 0.014847 | 2.0661 | 43.1135 | 0.014615 | 0 | 2.139 | 634.204 | 635.2735 |  |  | 0 | 0 | 0 | 0 | 1 | Supercritical | 0.0038141
996 | 994.89 | 616081.377 | 3097009.044 | 632.0645 | 5.2 | 0 | Normal | 0.057 | 1 | 50.95 | 1.28 | 6.6562 | 0.85775 | 7.6545 | 633.3445 | 636.3309 | 0.016176 | 2.1601 | 44.0153 | -0.01596 | 0 | 1.3118 | 6.8214 | 0.8719 | 7.4691 | 633.3763 | 636.2197 | 0.015069 | 2.0821 | 43.2664 | 0.014554 | 0 | 2.139 | 634.2035 | 635.273 |  |  | 0 | 0 | 0 | 0 | 1 | Supercritical | 0.0038141
997 | 995.889 | 616081.335 | 3097008.045 | 632.064 | 5.2 | 0 | Normal | 0 | 0.999 | 50.95 | 1.28 | 6.6562 | 0.85775 | 7.6545 | 633.344 | 636.3304 | 0.016176 | 2.1601 | 44.0153 | -0.01566 | 0 | 1.3048 | 6.7852 | 0.86881 | 7.509 | 633.3688 | 636.2427 | 0.015303 | 2.0988 | 43.4263 | 0.014803 | 0 | 2.139 | 634.203 | 635.2725 |  |  | 0 | 0 | 0 | 0 | 1 | Supercritical | 0.0038141
998 | 996.889 | 616081.293 | 3097007.046 | 632.0635 | 5.2 | 0 | Normal | 0 | 1 | 50.95 | 1.28 | 6.6562 | 0.85775 | 7.6545 | 633.3435 | 636.3299 | 0.016176 | 2.1601 | 44.0153 | -0.015676 | 0 | 1.2977 | 6.7479 | 0.86563 | 7.5505 | 633.3612 | 636.2669 | 0.015549 | 2.1162 | 43.5933 | 0.015325 | 0 | 2.139 | 634.2025 | 635.272 |  |  | 0 | 0 | 0 | 0 | 1 | Supercritical | 0.0038141
999 | 997.889 | 616081.251 | 3097006.047 | 632.063 | 5.2 | 0 | Normal | 0.057 | 1 | 50.95 | 1.28 | 6.6562 | 0.85775 | 7.6545 | 633.343 | 636.3294 | 0.016176 | 2.1601 | 44.0153 | -0.01596 | 0 | 1.2903 | 6.7096 | 0.86234 | 7.5936 | 633.3533 | 636.2923 | 0.015807 | 2.1344 | 43.7676 | 0.015586 | 0 | 2.139 | 634.202 | 635.2715 |  |  | 0 | 0 | 0 | 0 | 1 | Supercritical | 0.0038141
1000 | 998.889 | 616081.208 | 3097005.048 | 632.0625 | 5.2 | 0 | Normal | 0.057 | 1 | 50.95 | 1.28 | 6.6562 | 0.85775 | 7.6545 | 633.3425 | 636.3289 | 0.016176 | 2.1601 | 44.0153 | -0.01596 | 0 | 1.2828 | 6.6703 | 0.85897 | 7.6383 | 633.3453 | 636.3189 | 0.016077 | 2.1532 | 43.9492 | 0.015577 | 0 | 2.139 | 634.2015 | 635.271 |  |  | 0 | 0 | 0 | 0 | 1 | Supercritical | 0.0038141
1001 | 999.889 | 616081.166 | 3097004.049 | 632.062 | 5.2 | 0 | Normal | 0 | 1 | 50.95 | 1.28 | 6.6562 | 0.85775 | 7.6545 | 633.342 | 636.3284 | 0.016176 | 2.1601 | 44.0153 | -0.015676 | 0 | 1.275 | 6.6302 | 0.8555 | 7.6845 | 633.337 | 636.3468 | 0.01636 | 2.1728 | 44.1379 | 0.01586 | 0 | 2.139 | 634.201 | 635.2705 |  |  | 0 | 0 | 0 | 0 | 1 | Supercritical | 0.0038141
1002 | 1000.889 | 616081.124 | 3097003.05 | 632.0615 | 5.2 | 0 | Normal | 0 | 1 | 50.95 | 1.28 | 6.6562 | 0.85775 | 7.6545 | 633.3415 | 636.3279 | 0.016176 | 2.1601 | 44.0153 | -0.015676 | 0 | 1.2672 | 6.5893 | 0.85195 | 7.7323 | 633.3287 | 636.376 | 0.016656 | 2.1931 | 44.3338 | 0.016436 | 0 | 2.139 | 634.2005 | 635.27 |  |  | 0 | 0 | 0 | 0 | 1 | Supercritical | 0.0038141
1003 | 1001.889 | 616081.082 | 3097002.051 | 632.061 | 5.2 | 0 | Normal | 0.055 | 1 | 50.95 | 1.28 | 6.6562 | 0.85775 | 7.6545 | 633.341 | 636.3274 | 0.016176 | 2.1601 | 44.0153 | -0.01595 | 0 | 1.2711 | 6.6096 | 0.85371 | 7.7085 | 633.3321 | 636.3607 | 0.016509 | 2.183 | 44.2362 | 0.016303 | 0 | 2.139 | 634.2 | 635.2695 |  |  | 0 | 0 | 0 | 0 | 1 | Supercritical | 0.0038141
1004 | 1002.89 | 616081.039 | 3097001.051 | 632.0605 | 5.2 | 0 | Normal | 0.055 | 1.001 | 50.95 | 1.28 | 6.6562 | 0.85775 | 7.6545 | 633.3405 | 636.3269 | 0.016176 | 2.1601 | 44.0153 | -0.015966 | 0 | 1.2717 | 6.613 | 0.85401 | 7.7046 | 633.3322 | 636.3577 | 0.016484 | 2.1813 | 44.22 | 0.015984 | 0 | 2.139 | 634.1995 | 635.269 |  |  | 0 | 0 | 0 | 0 | 1 | Supercritical | 0.0038141
1005 | 1003.89 | 616080.997 | 3097000.052 | 632.06 | 5.2 | 0 | Normal | 0 | 1 | 50.95 | 1.28 | 6.6562 | 0.85775 | 7.6545 | 633.34 | 636.3264 | 0.016176 | 2.1601 | 44.0153 | -0.015676 | 0 | 1.2724 | 6.6164 | 0.8543 | 7.7006 | 633.3324 | 636.3548 | 0.016459 | 2.1796 | 44.2036 | 0.01623 | 0 | 2.139 | 634.199 | 635.2685 |  |  | 0 | 0 | 0 | 0 | 1 | Supercritical | 0.0038141
1006 | 1004.889 | 616080.955 | 3096999.053 | 632.0595 | 5.2 | 0 | Normal | 0.057 | 0.999 | 50.95 | 1.28 | 6.6562 | 0.85775 | 7.6545 | 633.3395 | 636.3259 | 0.016176 | 2.1601 | 44.0153 | -0.015944 | 0 | 1.273 | 6.6199 | 0.8546 | 7.6965 | 633.3325 | 636.3518 | 0.016434 | 2.1779 | 44.1871 | 0.016221 | 0 | 2.139 | 634.1985 | 635.268 |  |  | 0 | 0 | 0 | 0 | 1 | Supercritical | 0.0038141
1007 | 1005.889 | 616080.912 | 3096998.054 | 632.059 | 5.2 | 0 | Normal | 0.057 | 1 | 50.95 | 1.28 | 6.6562 | 0.85775 | 7.6545 | 633.339 | 636.3254 | 0.016176 | 2.1601 | 44.0153 | -0.01596 | 0 | 1.2737 | 6.6234 | 0.85491 | 7.6925 | 633.3327 | 636.3487 | 0.016409 | 2.1762 | 44.1704 | 0.015909 | 0 | 2.139 | 634.198 | 635.2675 |  |  | 0 | 0 | 0 | 0 | 1 | Supercritical | 0.0038141
1008 | 1006.889 | 616080.87 | 3096997.055 | 632.0585 | 5.2 | 0 | Normal | 0 | 1 | 50.95 | 1.28 | 6.6562 | 0.85775 | 7.6545 | 633.3385 | 636.3249 | 0.016176 | 2.1601 | 44.0153 | -0.015676 | 0 | 1.2744 | 6.6269 | 0.85522 | 7.6883 | 633.3329 | 636.3457 | 0.016384 | 2.1744 | 44.1535 | 0.015884 | 0 | 2.139 | 634.1975 | 635.267 |  |  | 0 | 0 | 0 | 0 | 1 | Supercritical | 0.0038141
1009 | 1007.889 | 616080.828 | 3096996.056 | 632.058 | 5.2 | 0 | Normal | 0 | 1 | 50.95 | 1.28 | 6.6562 | 0.85775 | 7.6545 | 633.338 | 636.3244 | 0.016176 | 2.1601 | 44.0153 | -0.015676 | 0 | 1.2751 | 6.6305 | 0.85553 | 7.6842 | 633.3331 | 636.3426 | 0.016358 | 2.1727 | 44.1364 | 0.016144 | 0 | 2.139 | 634.197 | 635.2665 |  |  | 0 | 0 | 0 | 0 | 1 | Supercritical | 0.0038141
1010 | 1008.889 | 616080.786 | 3096995.057 | 632.0575 | 5.2 | 0 | Normal | 0.057 | 1 | 50.95 | 1.28 | 6.6562 | 0.85775 | 7.6545 | 633.3375 | 636.3239 | 0.016176 | 2.1601 | 44.0153 | -0.01596 | 0 | 1.2758 | 6.6341 | 0.85584 | 7.68 | 633.3333 | 636.3395 | 0.016332 | 2.1709 | 44.1192 | 0.016118 | 0 | 2.139 | 634.1965 | 635.266 |  |  | 0 | 0 | 0 | 0 | 1 | Supercritical | 0.0038141
1011 | 1009.889 | 616080.743 | 3096994.058 | 632.057 | 5.2 | 0 | Normal | 0.057 | 1 | 50.95 | 1.28 | 6.6562 | 0.85775 | 7.6545 | 633.337 | 636.3234 | 0.016176 | 2.1601 | 44.0153 | -0.01596 | 0 | 1.2765 | 6.6378 | 0.85616 | 7.6757 | 633.3335 | 636.3364 | 0.016306 | 2.1691 | 44.1018 | 0.015816 | 0 | 2.139 | 634.196 | 635.2655 |  |  | 0 | 0 | 0 | 0 | 1 | Supercritical | 0.0038141
1012 | 1010.889 | 616080.701 | 3096993.059 | 632.0565 | 5.2 | 0 | Normal | 0.002 | 1 | 50.95 | 1.28 | 6.6562 | 0.85775 | 7.6545 | 633.3365 | 636.3229 | 0.016176 | 2.1601 | 44.0153 | -0.015686 | 0 | 1.2772 | 6.6416 | 0.85648 | 7.6714 | 633.3337 | 636.3332 | 0.016279 | 2.1672 | 44.0841 | 0.015806 | 0 | 2.139 | 634.1955 | 635.265 |  |  | 0 | 0 | 0 | 0 | 1 | Supercritical | 0.0038141
1013 | 1011.89 | 616080.659 | 3096992.059 | 632.056 | 5.2 | 0 | Normal | 0.002 | 1.001 | 50.95 | 1.28 | 6.6562 | 0.85775 | 7.6545 | 633.336 | 636.3224 | 0.016176 | 2.1601 | 44.0153 | -0.015702 | 0 | 1.2779 | 6.6453 | 0.85681 | 7.667 | 633.3339 | 636.33 | 0.016253 | 2.1654 | 44.0663 | 0.016037 | 0 | 2.139 | 634.195 | 635.2645 |  |  | 0 | 0 | 0 | 0 | 1 | Supercritical | 0.0038141
1014 | 1012.89 | 616080.617 | 3096991.06 | 632.0555 | 5.2 | 0 | Normal | 0.057 | 1 | 50.95 | 1.28 | 6.6562 | 0.85775 | 7.6545 | 633.3355 | 636.3219 | 0.016176 | 2.1601 | 44.0153 | -0.01596 | 0 | 1.2787 | 6.6492 | 0.85714 | 7.6626 | 633.3342 | 636.3268 | 0.016226 | 2.1635 | 44.0483 | 0.01601 | 0 | 2.139 | 634.1945 | 635.264 |  |  | 0 | 0 | 0 | 0 | 1 | Supercritical | 0.0038141
1015 | 1013.89 | 616080.574 | 3096990.061 | 632.055 | 5.2 | 0 | Normal | 0.057 | 1 | 50.95 | 1.28 | 6.6562 | 0.85775 | 7.6545 | 633.335 | 636.3214 | 0.016176 | 2.1601 | 44.0153 | -0.01596 | 0 | 1.2794 | 6.653 | 0.85748 | 7.6581 | 633.3344 | 636.3236 | 0.016198 | 2.1616 | 44.03 | 0.015682 | 0 | 2.139 | 634.194 | 635.2635 |  |  | 0 | 0 | 0 | 0 | 1 | Supercritical | 0.0038141
1016 | 1014.889 | 616080.532 | 3096989.062 | 632.0545 | 5.2 | 0 | Normal | 0 | 0.999 | 50.95 | 1.28 | 6.6562 | 0.85775 | 7.6545 | 633.3345 | 636.3209 | 0.016176 | 2.1601 | 44.0153 | -0.01566 | 0 | 1.2802 | 6.657 | 0.85782 | 7.6536 | 633.3347 | 636.3203 | 0.016171 | 2.1597 | 44.0115 | 0.015671 | 0 | 2.139 | 634.1935 | 635.263 |  |  | 0 | 0 | 0 | 0 | 1 | Supercritical | 0.0038141
1017 | 1015.889 | 616080.49 | 3096988.063 | 632.054 | 5.2 | 0 | Normal | 0 | 1 | 50.95 | 1.28 | 6.6562 | 0.85775 | 7.6545 | 633.334 | 636.3204 | 0.016176 | 2.1601 | 44.0153 | -0.015676 | 0 | 1.281 | 6.661 | 0.85816 | 7.649 | 633.335 | 636.317 | 0.016143 | 2.1578 | 43.9929 | 0.015926 | 0 | 2.139 | 634.193 | 635.2625 |  |  | 0 | 0 | 0 | 0 | 1 | Supercritical | 0.0038141
1018 | 1016.889 | 616080.448 | 3096987.064 | 632.0535 | 5.2 | 0 | Normal | 0.057 | 1 | 50.95 | 1.28 | 6.6562 | 0.85775 | 7.6545 | 633.3335 | 636.3199 | 0.016176 | 2.1601 | 44.0153 | -0.01596 | 0 | 1.2817 | 6.665 | 0.85851 | 7.6444 | 633.3352 | 636.3137 | 0.016114 | 2.1558 | 43.9739 | 0.015897 | 0 | 2.139 | 634.1925 | 635.262 |  |  | 0 | 0 | 0 | 0 | 1 | Supercritical | 0.0038141
1019 | 1017.889 | 616080.405 | 3096986.065 | 632.053 | 5.2 | 0 | Normal | 0.057 | 1 | 50.95 | 1.28 | 6.6562 | 0.85775 | 7.6545 | 633.333 | 636.3194 | 0.016176 | 2.1601 | 44.0153 | -0.01596 | 0 | 1.2825 | 6.6691 | 0.85886 | 7.6397 | 633.3355 | 636.3103 | 0.016086 | 2.1538 | 43.9548 | 0.015586 | 0 | 2.139 | 634.192 | 635.2615 |  |  | 0 | 0 | 0 | 0 | 1 | Supercritical | 0.0038141
1020 | 1018.889 | 616080.363 | 3096985.066 | 632.0525 | 5.2 | 0 | Normal | 0 | 1 | 50.95 | 1.28 | 6.6562 | 0.85775 | 7.6545 | 633.3325 | 636.3189 | 0.016176 | 2.1601 | 44.0153 | -0.015676 | 0 | 1.2833 | 6.6733 | 0.85922 | 7.6349 | 633.3358 | 636.3069 | 0.016056 | 2.1518 | 43.9353 | 0.015556 | 0 | 2.139 | 634.1915 | 635.261 |  |  | 0 | 0 | 0 | 0 | 1 | Supercritical | 0.0038141
1021 | 1019.889 | 616080.321 | 3096984.067 | 632.052 | 5.2 | 0 | Normal | 0 | 1 | 50.95 | 1.28 | 6.6562 | 0.85775 | 7.6545 | 633.332 | 636.3184 | 0.016176 | 2.1601 | 44.0153 | -0.015676 | 0 | 1.2841 | 6.6775 | 0.85959 | 7.6301 | 633.3361 | 636.3034 | 0.016027 | 2.1498 | 43.9157 | 0.015799 | 0 | 2.139 | 634.191 | 635.2605 |  |  | 0 | 0 | 0 | 0 | 1 | Supercritical | 0.0038141
1022 | 1020.889 | 616080.279 | 3096983.068 | 632.0515 | 5.2 | 0 | Normal | 0.055 | 1 | 50.95 | 1.28 | 6.6562 | 0.85775 | 7.6545 | 633.3315 | 636.3179 | 0.016176 | 2.1601 | 44.0153 | -0.01595 | 0 | 1.285 | 6.6818 | 0.85996 | 7.6252 | 633.3365 | 636.2999 | 0.015997 | 2.1477 | 43.8957 | 0.015785 | 0 | 2.139 | 634.1905 | 635.26 |  |  | 0 | 0 | 0 | 0 | 1 | Supercritical | 0.0038141
1023 | 1021.89 | 616080.236 | 3096982.068 | 632.051 | 5.2 | 0 | Normal | 0.055 | 1.001 | 50.95 | 1.28 | 6.6562 | 0.85775 | 7.6545 | 633.331 | 636.3174 | 0.016176 | 2.1601 | 44.0153 | -0.015966 | 0 | 1.2858 | 6.6862 | 0.86033 | 7.6202 | 633.3368 | 636.2964 | 0.015967 | 2.1456 | 43.8755 | 0.015467 | 0 | 2.139 | 634.19 | 635.2595 |  |  | 0 | 0 | 0 | 0 | 1 | Supercritical | 0.0038141
1024 | 1022.89 | 616080.194 | 3096981.069 | 632.0505 | 5.2 | 0 | Normal | 0 | 1 | 50.95 | 1.28 | 6.6562 | 0.85775 | 7.6545 | 633.3305 | 636.3169 | 0.016176 | 2.1601 | 44.0153 | -0.015676 | 0 | 1.2867 | 6.6906 | 0.86071 | 7.6152 | 633.3372 | 636.2929 | 0.015937 | 2.1435 | 43.855 | 0.015421 | 0 | 2.139 | 634.1895 | 635.259 |  |  | 0 | 0 | 0 | 0 | 1 | Supercritical | 0.0038141
1025 | 1023.889 | 616080.152 | 3096980.07 | 632.05 | 5.2 | 0 | Normal | 0 | 0.999 | 50.95 | 1.28 | 6.6562 | 0.85775 | 7.6545 | 633.33 | 636.3164 | 0.016176 | 2.1601 | 44.0153 | -0.01566 | 0 | 1.2875 | 6.6951 | 0.8611 | 7.6101 | 633.3375 | 636.2893 | 0.015906 | 2.1413 | 43.8343 | 0.015686 | 0 | 2.139 | 634.189 | 635.2585 |  |  | 0 | 0 | 0 | 0 | 1 | Supercritical | 0.0038141
1026 | 1024.889 | 616080.11 | 3096979.071 | 632.0495 | 5.2 | 0 | Normal | 0.057 | 1 | 50.95 | 1.28 | 6.6562 | 0.85775 | 7.6545 | 633.3295 | 636.3159 | 0.016176 | 2.1601 | 44.0153 | -0.01596 | 0 | 1.2884 | 6.6996 | 0.86149 | 7.6049 | 633.3379 | 636.2856 | 0.015874 | 2.1391 | 43.8132 | 0.015654 | 0 | 2.139 | 634.1885 | 635.258 |  |  | 0 | 0 | 0 | 0 | 1 | Supercritical | 0.0038141
1027 | 1025.889 | 616080.067 | 3096978.072 | 632.049 | 5.2 | 0 | Normal | 0.057 | 1 | 50.95 | 1.28 | 6.6562 | 0.85775 | 7.6545 | 633.329 | 636.3154 | 0.016176 | 2.1601 | 44.0153 | -0.01596 | 0 | 1.2893 | 6.7043 | 0.86189 | 7.5996 | 633.3383 | 636.2819 | 0.015843 | 2.1369 | 43.7918 | 0.015343 | 0 | 2.139 | 634.188 | 635.2575 |  |  | 0 | 0 | 0 | 0 | 1 | Supercritical | 0.0038141
1028 | 1026.889 | 616080.025 | 3096977.073 | 632.0485 | 5.2 | 0 | Normal | 0 | 1 | 50.95 | 1.28 | 6.6562 | 0.85775 | 7.6545 | 633.3285 | 636.3149 | 0.016176 | 2.1601 | 44.0153 | -0.015676 | 0 | 1.2902 | 6.709 | 0.8623 | 7.5943 | 633.3387 | 636.2782 | 0.01581 | 2.1346 | 43.7701 | 0.01531 | 0 | 2.139 | 634.1875 | 635.257 |  |  | 0 | 0 | 0 | 0 | 1 | Supercritical | 0.0038141
1029 | 1027.889 | 616079.983 | 3096976.074 | 632.048 | 5.2 | 0 | Normal | 0 | 1 | 50.95 | 1.28 | 6.6562 | 0.85775 | 7.6545 | 633.328 | 636.3144 | 0.016176 | 2.1601 | 44.0153 | -0.015676 | 0 | 1.2911 | 6.7138 | 0.86271 | 7.5888 | 633.3391 | 636.2744 | 0.015778 | 2.1323 | 43.7481 | 0.015557 | 0 | 2.139 | 634.187 | 635.2565 |  |  | 0 | 0 | 0 | 0 | 1 | Supercritical | 0.0038141
1030 | 1028.889 | 616079.941 | 3096975.075 | 632.0475 | 5.2 | 0 | Normal | 0.057 | 1 | 50.95 | 1.28 | 6.6562 | 0.85775 | 7.6545 | 633.3275 | 636.3139 | 0.016176 | 2.1601 | 44.0153 | -0.01596 | 0 | 1.2921 | 6.7187 | 0.86313 | 7.5833 | 633.3396 | 636.2706 | 0.015745 | 2.13 | 43.7258 | 0.015538 | 0 | 2.139 | 634.1865 | 635.256 |  |  | 0 | 0 | 0 | 0 | 1 | Supercritical | 0.0038141
1031 | 1029.889 | 616079.898 | 3096974.076 | 632.047 | 5.2 | 0 | Normal | 0.06 | 1 | 50.95 | 1.28 | 6.6562 | 0.85775 | 7.6545 | 633.327 | 636.3134 | 0.016176 | 2.1601 | 44.0153 | -0.015975 | 0 | 1.293 | 6.7237 | 0.86356 | 7.5777 | 633.34 | 636.2667 | 0.015711 | 2.1277 | 43.7031 | 0.015236 | 0 | 2.139 | 634.186 | 635.2555 |  |  | 0 | 0 | 0 | 0 | 1 | Supercritical | 0.0038141
1032 | 1030.89 | 616079.856 | 3096973.076 | 632.0465 | 5.2 | 0 | Normal | 0.002 | 1.001 | 50.95 | 1.28 | 6.6562 | 0.85775 | 7.6545 | 633.3265 | 636.3129 | 0.016176 | 2.1601 | 44.0153 | -0.015702 | 0 | 1.294 | 6.7287 | 0.86399 | 7.572 | 633.3405 | 636.2628 | 0.015677 | 2.1253 | 43.68 | 0.015454 | 0 | 2.139 | 634.1855 | 635.255 |  |  | 0 | 0 | 0 | 0 | 1 | Supercritical | 0.0038141
1033 | 1031.89 | 616079.814 | 3096972.077 | 632.046 | 5.2 | 0 | Normal | 0.057 | 1 | 50.95 | 1.28 | 6.6562 | 0.85775 | 7.6545 | 633.326 | 636.3124 | 0.016176 | 2.1601 | 44.0153 | -0.01596 | 0 | 1.295 | 6.7339 | 0.86443 | 7.5662 | 633.341 | 636.2588 | 0.015642 | 2.1228 | 43.6566 | 0.015419 | 0 | 2.139 | 634.185 | 635.2545 |  |  | 0 | 0 | 0 | 0 | 1 | Supercritical | 0.0038141
1034 | 1032.89 | 616079.771 | 3096971.078 | 632.0455 | 5.2 | 0 | Normal | 0.057 | 1 | 50.95 | 1.28 | 6.6562 | 0.85775 | 7.6545 | 633.3255 | 636.3119 | 0.016176 | 2.1601 | 44.0153 | -0.01596 | 0 | 1.296 | 6.7391 | 0.86488 | 7.5603 | 633.3415 | 636.2548 | 0.015607 | 2.1203 | 43.6328 | 0.015091 | 0 | 2.139 | 634.1845 | 635.254 |  |  | 0 | 0 | 0 | 0 | 1 | Supercritical | 0.0038141
1035 | 1033.889 | 616079.729 | 3096970.079 | 632.045 | 5.2 | 0 | Normal | 0 | 0.999 | 50.95 | 1.28 | 6.6562 | 0.85775 | 7.6545 | 633.325 | 636.3114 | 0.016176 | 2.1601 | 44.0153 | -0.01566 | 0 | 1.297 | 6.7445 | 0.86534 | 7.5543 | 633.342 | 636.2507 | 0.015571 | 2.1178 | 43.6086 | 0.015071 | 0 | 2.139 | 634.184 | 635.2535 |  |  | 0 | 0 | 0 | 0 | 1 | Supercritical | 0.0038141
1036 | 1034.889 | 616079.687 | 3096969.08 | 632.0445 | 5.2 | 0 | Normal | 0 | 1 | 50.95 | 1.28 | 6.6562 | 0.85775 | 7.6545 | 633.3245 | 636.3109 | 0.016176 | 2.1601 | 44.0153 | -0.015676 | 0 | 1.2981 | 6.7499 | 0.86581 | 7.5482 | 633.3426 | 636.2465 | 0.015535 | 2.1153 | 43.584 | 0.015311 | 0 | 2.139 | 634.1835 | 635.253 |  |  | 0 | 0 | 0 | 0 | 1 | Supercritical | 0.0038141
1037 | 1035.889 | 616079.645 | 3096968.081 | 632.044 | 5.2 | 0 | Normal | 0.057 | 1 | 50.95 | 1.28 | 6.6562 | 0.85775 | 7.6545 | 633.324 | 636.3104 | 0.016176 | 2.1601 | 44.0153 | -0.01596 | 0 | 1.2991 | 6.7555 | 0.86628 | 7.542 | 633.3431 | 636.2423 | 0.015498 | 2.1126 | 43.5589 | 0.015274 | 0 | 2.139 | 634.183 | 635.2525 |  |  | 0 | 0 | 0 | 0 | 1 | Supercritical | 0.0038141
1038 | 1036.889 | 616079.602 | 3096967.082 | 632.0435 | 5.2 | 0 | Normal | 0.057 | 1 | 50.95 | 1.28 | 6.6562 | 0.85775 | 7.6545 | 633.3235 | 636.3099 | 0.016176 | 2.1601 | 44.0153 | -0.01596 | 0 | 1.3002 | 6.7612 | 0.86677 | 7.5357 | 633.3437 | 636.238 | 0.015461 | 2.11 | 43.5335 | 0.014961 | 0 | 2.139 | 634.1825 | 635.252 |  |  | 0 | 0 | 0 | 0 | 1 | Supercritical | 0.0038141
1039 | 1037.889 | 616079.56 | 3096966.083 | 632.043 | 5.2 | 0 | Normal | 0 | 1 | 50.95 | 1.28 | 6.6562 | 0.85775 | 7.6545 | 633.323 | 636.3094 | 0.016176 | 2.1601 | 44.0153 | -0.015676 | 0 | 1.3013 | 6.7669 | 0.86726 | 7.5293 | 633.3443 | 636.2337 | 0.015423 | 2.1073 | 43.5076 | 0.014932 | 0 | 2.139 | 634.182 | 635.2515 |  |  | 0 | 0 | 0 | 0 | 1 | Supercritical | 0.0038141
1040 | 1038.889 | 616079.518 | 3096965.084 | 632.0425 | 5.2 | 0 | Normal | 0.002 | 1 | 50.95 | 1.28 | 6.6562 | 0.85775 | 7.6545 | 633.3225 | 636.3089 | 0.016176 | 2.1601 | 44.0153 | -0.015686 | 0 | 1.3025 | 6.7728 | 0.86776 | 7.5227 | 633.345 | 636.2293 | 0.015384 | 2.1045 | 43.4812 | 0.015188 | 0 | 2.139 | 634.1815 | 635.251 |  |  | 0 | 0 | 0 | 0 | 1 | Supercritical | 0.0038141
1041 | 1039.89 | 616079.476 | 3096964.084 | 632.042 | 5.2 | 0 | Normal | 0.06 | 1.001 | 50.95 | 1.28 | 6.6562 | 0.85775 | 7.6545 | 633.322 | 636.3084 | 0.016176 | 2.1601 | 44.0153 | -0.015991 | 0 | 1.3036 | 6.7789 | 0.86828 | 7.516 | 633.3456 | 636.2249 | 0.015344 | 2.1017 | 43.4544 | 0.015118 | 0 | 2.139 | 634.181 | 635.2505 |  |  | 0 | 0 | 0 | 0 | 1 | Supercritical | 0.0038141
1042 | 1040.89 | 616079.433 | 3096963.085 | 632.0415 | 5.2 | 0 | Normal | 0.057 | 1 | 50.95 | 1.28 | 6.6562 | 0.85775 | 7.6545 | 633.3215 | 636.3079 | 0.016176 | 2.1601 | 44.0153 | -0.01596 | 0 | 1.3048 | 6.785 | 0.8688 | 7.5092 | 633.3463 | 636.2203 | 0.015304 | 2.0989 | 43.427 | 0.014804 | 0 | 2.139 | 634.1805 | 635.25 |  |  | 0 | 0 | 0 | 0 | 1 | Supercritical | 0.0038141
1043 | 1041.89 | 616079.391 | 3096962.086 | 632.041 | 5.2 | 0 | Normal | 0 | 1 | 50.95 | 1.28 | 6.6562 | 0.85775 | 7.6545 | 633.321 | 636.3074 | 0.016176 | 2.1601 | 44.0153 | -0.015676 | 0 | 1.306 | 6.7913 | 0.86934 | 7.5023 | 633.347 | 636.2157 | 0.015263 | 2.096 | 43.3991 | 0.014748 | 0 | 2.139 | 634.18 | 635.2495 |  |  | 0 | 0 | 0 | 0 | 1 | Supercritical | 0.0038141
1044 | 1042.889 | 616079.349 | 3096961.087 | 632.0405 | 5.2 | 0 | Normal | 0 | 0.999 | 50.95 | 1.28 | 6.6562 | 0.85775 | 7.6545 | 633.3205 | 636.3069 | 0.016176 | 2.1601 | 44.0153 | -0.01566 | 0 | 1.3072 | 6.7977 | 0.86988 | 7.4952 | 633.3477 | 636.211 | 0.015222 | 2.093 | 43.3708 | 0.014994 | 0 | 2.139 | 634.1795 | 635.249 |  |  | 0 | 0 | 0 | 0 | 1 | Supercritical | 0.0038141
1045 | 1043.889 | 616079.307 | 3096960.088 | 632.04 | 5.2 | 0 | Normal | 0.057 | 1 | 50.95 | 1.28 | 6.6562 | 0.85775 | 7.6545 | 633.32 | 636.3064 | 0.016176 | 2.1601 | 44.0153 | -0.01596 | 0 | 1.3085 | 6.8042 | 0.87044 | 7.488 | 633.3485 | 636.2063 | 0.01518 | 2.09 | 43.3418 | 0.014951 | 0 | 2.139 | 634.179 | 635.2485 |  |  | 0 | 0 | 0 | 0 | 1 | Supercritical | 0.0038141
1046 | 1044.889 | 616079.264 | 3096959.089 | 632.0395 | 5.2 | 0 | Normal | 0.057 | 1 | 50.95 | 1.28 | 6.6562 | 0.85775 | 7.6545 | 633.3195 | 636.3059 | 0.016176 | 2.1601 | 44.0153 | -0.01596 | 0 | 1.3098 | 6.811 | 0.87101 | 7.4806 | 633.3493 | 636.2015 | 0.015136 | 2.0869 | 43.3123 | 0.014636 | 0 | 2.139 | 634.1785 | 635.248 |  |  | 0 | 0 | 0 | 0 | 1 | Supercritical | 0.0038141
1047 | 1045.889 | 616079.222 | 3096958.09 | 632.039 | 5.2 | 0 | Normal | 0 | 1 | 50.95 | 1.28 | 6.6562 | 0.85775 | 7.6545 | 633.319 | 636.3054 | 0.016176 | 2.1601 | 44.0153 | -0.015676 | 0 | 1.3111 | 6.8178 | 0.87159 | 7.4731 | 633.3501 | 636.1965 | 0.015093 | 2.0837 | 43.2822 | 0.014593 | 0 | 2.139 | 634.178 | 635.2475 |  |  | 0 | 0 | 0 | 0 | 1 | Supercritical | 0.0038141
1048 | 1046.889 | 616079.18 | 3096957.091 | 632.0385 | 5.2 | 0 | Normal | 0 | 1 | 50.95 | 1.28 | 6.6562 | 0.85775 | 7.6545 | 633.3185 | 636.3049 | 0.016176 | 2.1601 | 44.0153 | -0.015676 | 0 | 1.3125 | 6.8248 | 0.87219 | 7.4654 | 633.351 | 636.1915 | 0.015048 | 2.0805 | 43.2515 | 0.014818 | 0 | 2.139 | 634.1775 | 635.247 |  |  | 0 | 0 | 0 | 0 | 1 | Supercritical | 0.0038141
1049 | 1047.889 | 616079.138 | 3096956.092 | 632.038 | 5.2 | 0 | Normal | 0.057 | 1 | 50.95 | 1.28 | 6.6562 | 0.85775 | 7.6545 | 633.318 | 636.3044 | 0.016176 | 2.1601 | 44.0153 | -0.01596 | 0 | 1.3138 | 6.832 | 0.8728 | 7.4575 | 633.3518 | 636.1865 | 0.015002 | 2.0772 | 43.2202 | 0.014786 | 0 | 2.139 | 634.177 | 635.2465 |  |  | 0 | 0 | 0 | 0 | 1 | Supercritical | 0.0038141
1050 | 1048.889 | 616079.095 | 3096955.093 | 632.0375 | 5.2 | 0 | Normal | 0.06 | 1 | 50.95 | 1.28 | 6.6562 | 0.85775 | 7.6545 | 633.3175 | 636.3039 | 0.016176 | 2.1601 | 44.0153 | -0.015975 | 0 | 1.3153 | 6.8394 | 0.87342 | 7.4495 | 633.3528 | 636.1813 | 0.014956 | 2.0739 | 43.1882 | 0.01448 | 0 | 2.139 | 634.1765 | 635.246 |  |  | 0 | 0 | 0 | 0 | 1 | Supercritical | 0.0038141
1051 | 1049.89 | 616079.053 | 3096954.093 | 632.037 | 5.2 | 0 | Normal | 0.002 | 1.001 | 50.95 | 1.28 | 6.6562 | 0.85775 | 7.6545 | 633.317 | 636.3034 | 0.016176 | 2.1601 | 44.0153 | -0.015702 | 0 | 1.3167 | 6.8469 | 0.87406 | 7.4413 | 633.3537 | 636.176 | 0.014908 | 2.0705 | 43.1555 | 0.014408 | 0 | 2.139 | 634.176 | 635.2455 |  |  | 0 | 0 | 0 | 0 | 1 | Supercritical | 0.0038141
1052 | 1050.89 | 616079.011 | 3096953.094 | 632.0365 | 5.2 | 0 | Normal | 0 | 1 | 50.95 | 1.28 | 6.6562 | 0.85775 | 7.6545 | 633.3165 | 636.3029 | 0.016176 | 2.1601 | 44.0153 | -0.015676 | 0 | 1.3182 | 6.8546 | 0.87472 | 7.4329 | 633.3547 | 636.1706 | 0.01486 | 2.067 | 43.1222 | 0.014612 | 0 | 2.139 | 634.1755 | 635.245 |  |  | 0 | 0 | 0 | 0 | 1 | Supercritical | 0.0038141
1053 | 1051.889 | 616078.969 | 3096952.095 | 632.036 | 5.2 | 0 | Normal | 0.057 | 0.999 | 50.95 | 1.28 | 6.6562 | 0.85775 | 7.6545 | 633.316 | 636.3024 | 0.016176 | 2.1601 | 44.0153 | -0.015944 | 0 | 1.3197 | 6.8625 | 0.87539 | 7.4244 | 633.3557 | 636.1652 | 0.01481 | 2.0634 | 43.0881 | 0.014577 | 0 | 2.139 | 634.175 | 635.2445 |  |  | 0 | 0 | 0 | 0 | 1 | Supercritical | 0.0038141
1054 | 1052.889 | 616078.926 | 3096951.096 | 632.0355 | 5.2 | 0 | Normal | 0.057 | 1 | 50.95 | 1.28 | 6.6562 | 0.85775 | 7.6545 | 633.3155 | 636.3019 | 0.016176 | 2.1601 | 44.0153 | -0.01596 | 0 | 1.3213 | 6.8707 | 0.87607 | 7.4156 | 633.3568 | 636.1596 | 0.01476 | 2.0597 | 43.0532 | 0.01426 | 0 | 2.139 | 634.1745 | 635.244 |  |  | 0 | 0 | 0 | 0 | 1 | Supercritical | 0.0038141
1055 | 1053.889 | 616078.884 | 3096950.097 | 632.035 | 5.2 | 0 | Normal | 0 | 1 | 50.95 | 1.28 | 6.6562 | 0.85775 | 7.6545 | 633.315 | 636.3014 | 0.016176 | 2.1601 | 44.0153 | -0.015676 | 0 | 1.3229 | 6.879 | 0.87678 | 7.4066 | 633.3579 | 636.1539 | 0.014708 | 2.056 | 43.0176 | 0.014208 | 0 | 2.139 | 634.174 | 635.2435 |  |  | 0 | 0 | 0 | 0 | 1 | Supercritical | 0.0038141
1056 | 1054.889 | 616078.842 | 3096949.098 | 632.0345 | 5.2 | 0 | Normal | 0 | 1 | 50.95 | 1.28 | 6.6562 | 0.85775 | 7.6545 | 633.3145 | 636.3009 | 0.016176 | 2.1601 | 44.0153 | -0.015676 | 0 | 1.3245 | 6.8876 | 0.8775 | 7.3974 | 633.359 | 636.1481 | 0.014656 | 2.0522 | 42.9811 | 0.014421 | 0 | 2.139 | 634.1735 | 635.243 |  |  | 0 | 0 | 0 | 0 | 1 | Supercritical | 0.0038141
1057 | 1055.889 | 616078.8 | 3096948.099 | 632.034 | 5.2 | 0 | Normal | 0.057 | 1 | 50.95 | 1.28 | 6.6562 | 0.85775 | 7.6545 | 633.314 | 636.3004 | 0.016176 | 2.1601 | 44.0153 | -0.01596 | 0 | 1.3262 | 6.8963 | 0.87824 | 7.388 | 633.3602 | 636.1422 | 0.014602 | 2.0483 | 42.9438 | 0.014366 | 0 | 2.139 | 634.173 | 635.2425 |  |  | 0 | 0 | 0 | 0 | 1 | Supercritical | 0.0038141
1058 | 1056.889 | 616078.757 | 3096947.1 | 632.0335 | 5.2 | 0 | Normal | 0.057 | 1 | 50.95 | 1.28 | 6.6562 | 0.85775 | 7.6545 | 633.3135 | 636.2999 | 0.016176 | 2.1601 | 44.0153 | -0.01596 | 0 | 1.328 | 6.9054 | 0.879 | 7.3783 | 633.3615 | 636.1362 | 0.014547 | 2.0442 | 42.9056 | 0.014056 | 0 | 2.139 | 634.1725 | 635.242 |  |  | 0 | 0 | 0 | 0 | 1 | Supercritical | 0.0038141
1059 | 1057.889 | 616078.715 | 3096946.101 | 632.033 | 5.2 | 0 | Normal | 0.002 | 1 | 50.95 | 1.28 | 6.6562 | 0.85775 | 7.6545 | 633.313 | 636.2994 | 0.016176 | 2.1601 | 44.0153 | -0.015686 | 0 | 1.3297 | 6.9146 | 0.87978 | 7.3684 | 633.3627 | 636.13 | 0.014491 | 2.0401 | 42.8665 | 0.014282 | 0 | 2.139 | 634.172 | 635.2415 |  |  | 0 | 0 | 0 | 0 | 1 | Supercritical | 0.0038141
1060 | 1058.89 | 616078.673 | 3096945.101 | 632.0325 | 5.2 | 0 | Normal | 0.06 | 1.001 | 50.95 | 1.28 | 6.6562 | 0.85775 | 7.6545 | 633.3125 | 636.2989 | 0.016176 | 2.1601 | 44.0153 | -0.015991 | 0 | 1.3316 | 6.9242 | 0.88059 | 7.3583 | 633.3641 | 636.1237 | 0.014433 | 2.0359 | 42.8265 | 0.014196 | 0 | 2.139 | 634.1715 | 635.241 |  |  | 0 | 0 | 0 | 0 | 1 | Supercritical | 0.0038141
1061 | 1059.89 | 616078.63 | 3096944.102 | 632.032 | 5.2 | 0 | Normal | 0.057 | 1 | 50.95 | 1.28 | 6.6562 | 0.85775 | 7.6545 | 633.312 | 636.2984 | 0.016176 | 2.1601 | 44.0153 | -0.01596 | 0 | 1.3335 | 6.934 | 0.88141 | 7.3478 | 633.3655 | 636.1173 | 0.014375 | 2.0316 | 42.7854 | 0.013875 | 0 | 2.139 | 634.171 | 635.2405 |  |  | 0 | 0 | 0 | 0 | 1 | Supercritical | 0.0038141
1062 | 1060.89 | 616078.588 | 3096943.103 | 632.0315 | 5.2 | 0 | Normal | 0 | 1 | 50.95 | 1.28 | 6.6562 | 0.85775 | 7.6545 | 633.3115 | 636.2979 | 0.016176 | 2.1601 | 44.0153 | -0.015676 | 0 | 1.3733 | 7.1414 | 0.89866 | 7.1345 | 633.4048 | 635.9992 | 0.013206 | 1.9437 | 41.958 | 0.012693 | 0 | 2.139 | 634.1705 | 635.24 |  |  | 0 | 0 | 0 | 0 | 1 | Supercritical | 0.0038141
1063 | 1061.889 | 616078.546 | 3096942.104 | 632.031 | 5.2 | 0 | Normal | 0 | 0.999 | 50.95 | 1.28 | 6.6562 | 0.85775 | 7.6545 | 633.311 | 636.2974 | 0.016176 | 2.1601 | 44.0153 | -0.01566 | 0 | 1.3713 | 7.1309 | 0.8978 | 7.1449 | 633.4023 | 636.0043 | 0.013262 | 1.948 | 41.9979 | 0.013009 | 0 | 2.139 | 634.17 | 635.2395 |  |  | 0 | 0 | 0 | 0 | 1 | Supercritical | 0.0038141
1064 | 1062.889 | 616078.504 | 3096941.105 | 632.0305 | 5.2 | 0 | Normal | 0.057 | 1 | 50.95 | 1.28 | 6.6562 | 0.85775 | 7.6545 | 633.3105 | 636.2969 | 0.016176 | 2.1601 | 44.0153 | -0.01596 | 0 | 1.3683 | 7.1154 | 0.89652 | 7.1605 | 633.3988 | 636.0122 | 0.013345 | 1.9544 | 42.0576 | 0.013093 | 0 | 2.139 | 634.1695 | 635.239 |  |  | 0 | 0 | 0 | 0 | 1 | Supercritical | 0.0038141
1065 | 1063.889 | 616078.461 | 3096940.106 | 632.03 | 5.2 | 0 | Normal | 0.057 | 1 | 50.95 | 1.28 | 6.6562 | 0.85775 | 7.6545 | 633.31 | 636.2964 | 0.016176 | 2.1601 | 44.0153 | -0.01596 | 0 | 1.3646 | 7.096 | 0.89492 | 7.1801 | 633.3946 | 636.0222 | 0.01345 | 1.9624 | 42.1326 | 0.01295 | 0 | 2.139 | 634.169 | 635.2385 |  |  | 0 | 0 | 0 | 0 | 1 | Supercritical | 0.0038141
1066 | 1064.889 | 616078.419 | 3096939.107 | 632.0295 | 5.2 | 0 | Normal | 0 | 1 | 50.95 | 1.28 | 6.6562 | 0.85775 | 7.6545 | 633.3095 | 636.2959 | 0.016176 | 2.1601 | 44.0153 | -0.015676 | 0 | 1.3603 | 7.0738 | 0.89308 | 7.2027 | 633.3898 | 636.034 | 0.013572 | 1.9717 | 42.2197 | 0.013072 | 0 | 2.139 | 634.1685 | 635.238 |  |  | 0 | 0 | 0 | 0 | 1 | Supercritical | 0.0038141
1067 | 1065.889 | 616078.377 | 3096938.108 | 632.029 | 5.2 | 0 | Normal | 0 | 1 | 50.95 | 1.28 | 6.6562 | 0.85775 | 7.6545 | 633.309 | 636.2954 | 0.016176 | 2.1601 | 44.0153 | -0.015676 | 0 | 1.3556 | 7.0492 | 0.89103 | 7.2278 | 633.3846 | 636.0473 | 0.013709 | 1.982 | 42.3169 | 0.013453 | 0 | 2.139 | 634.168 | 635.2375 |  |  | 0 | 0 | 0 | 0 | 1 | Supercritical | 0.0038141
1068 | 1066.889 | 616078.335 | 3096937.109 | 632.0285 | 5.2 | 0 | Normal | 0.055 | 1 | 50.95 | 1.28 | 6.6562 | 0.85775 | 7.6545 | 633.3085 | 636.2949 | 0.016176 | 2.1601 | 44.0153 | -0.01595 | 0 | 1.3505 | 7.0226 | 0.88883 | 7.2551 | 633.379 | 636.0618 | 0.013858 | 1.9932 | 42.4228 | 0.013618 | 0 | 2.139 | 634.1675 | 635.237 |  |  | 0 | 0 | 0 | 0 | 1 | Supercritical | 0.0038141
1069 | 1067.89 | 616078.292 | 3096936.109 | 632.028 | 5.2 | 0 | Normal | 0.055 | 1.001 | 50.95 | 1.28 | 6.6562 | 0.85775 | 7.6545 | 633.308 | 636.2944 | 0.016176 | 2.1601 | 44.0153 | -0.015966 | 0 | 1.354 | 7.0407 | 0.89033 | 7.2365 | 633.382 | 636.051 | 0.013756 | 1.9856 | 42.3506 | 0.013256 | 0 | 2.139 | 634.167 | 635.2365 |  |  | 0 | 0 | 0 | 0 | 1 | Supercritical | 0.0038141
1070 | 1068.89 | 616078.25 | 3096935.11 | 632.0275 | 5.2 | 0 | Normal | 0 | 1 | 50.95 | 1.28 | 6.6562 | 0.85775 | 7.6545 | 633.3075 | 636.2939 | 0.016176 | 2.1601 | 44.0153 | -0.015676 | 0 | 1.3566 | 7.0543 | 0.89146 | 7.2226 | 633.3841 | 636.0429 | 0.013681 | 1.9799 | 42.2967 | 0.013181 | 0 | 2.139 | 634.1665 | 635.236 |  |  | 0 | 0 | 0 | 0 | 1 | Supercritical | 0.0038141
1071 | 1069.89 | 616078.208 | 3096934.111 | 632.027 | 5.2 | 0 | Normal | 0 | 1 | 50.95 | 1.28 | 6.6562 | 0.85775 | 7.6545 | 633.307 | 636.2934 | 0.016176 | 2.1601 | 44.0153 | -0.015676 | 0 | 1.3593 | 7.0683 | 0.89262 | 7.2082 | 633.3863 | 636.0345 | 0.013602 | 1.974 | 42.2412 | 0.01334 | 0 | 2.139 | 634.166 | 635.2355 |  |  | 0 | 0 | 0 | 0 | 1 | Supercritical | 0.0038141
1072 | 1070.889 | 616078.166 | 3096933.112 | 632.0265 | 5.2 | 0 | Normal | 0.057 | 0.999 | 50.95 | 1.28 | 6.6562 | 0.85775 | 7.6545 | 633.3065 | 636.2929 | 0.016176 | 2.1601 | 44.0153 | -0.015944 | 0 | 1.3621 | 7.0828 | 0.89383 | 7.1934 | 633.3886 | 636.026 | 0.013522 | 1.9679 | 42.1841 | 0.013273 | 0 | 2.139 | 634.1655 | 635.235 |  |  | 0 | 0 | 0 | 0 | 1 | Supercritical | 0.0038141
1073 | 1071.889 | 616078.123 | 3096932.113 | 632.026 | 5.2 | 0 | Normal | 0.057 | 1 | 50.95 | 1.28 | 6.6562 | 0.85775 | 7.6545 | 633.306 | 636.2924 | 0.016176 | 2.1601 | 44.0153 | -0.01596 | 0 | 1.365 | 7.0979 | 0.89508 | 7.1781 | 633.391 | 636.0172 | 0.01344 | 1.9616 | 42.1253 | 0.01294 | 0 | 2.139 | 634.165 | 635.2345 |  |  | 0 | 0 | 0 | 0 | 1 | Supercritical | 0.0038141
1074 | 1072.889 | 616078.081 | 3096931.114 | 632.0255 | 5.2 | 0 | Normal | 0 | 1 | 50.95 | 1.28 | 6.6562 | 0.85775 | 7.6545 | 633.3055 | 636.2919 | 0.016176 | 2.1601 | 44.0153 | -0.015676 | 0 | 1.368 | 7.1136 | 0.89637 | 7.1623 | 633.3935 | 636.0081 | 0.013355 | 1.9551 | 42.0646 | 0.012855 | 0 | 2.139 | 634.1645 | 635.234 |  |  | 0 | 0 | 0 | 0 | 1 | Supercritical | 0.0038141
1075 | 1073.889 | 616078.039 | 3096930.115 | 632.025 | 5.2 | 0 | Normal | 0 | 1 | 50.95 | 1.28 | 6.6562 | 0.85775 | 7.6545 | 633.305 | 636.2914 | 0.016176 | 2.1601 | 44.0153 | -0.015676 | 0 | 1.3711 | 7.1298 | 0.89771 | 7.146 | 633.3961 | 635.9989 | 0.013268 | 1.9485 | 42.0021 | 0.013015 | 0 | 2.139 | 634.164 | 635.2335 |  |  | 0 | 0 | 0 | 0 | 1 | Supercritical | 0.0038141
1076 | 1074.889 | 616077.997 | 3096929.116 | 632.0245 | 5.2 | 0 | Normal | 0.057 | 1 | 50.95 | 1.28 | 6.6562 | 0.85775 | 7.6545 | 633.3045 | 636.2909 | 0.016176 | 2.1601 | 44.0153 | -0.01596 | 0 | 1.3744 | 7.1467 | 0.8991 | 7.1291 | 633.3989 | 635.9893 | 0.013178 | 1.9416 | 41.9376 | 0.012924 | 0 | 2.139 | 634.1635 | 635.233 |  |  | 0 | 0 | 0 | 0 | 1 | Supercritical | 0.0038141
1077 | 1075.889 | 616077.954 | 3096928.117 | 632.024 | 5.2 | 0 | Normal | 0.057 | 1 | 50.95 | 1.28 | 6.6562 | 0.85775 | 7.6545 | 633.304 | 636.2904 | 0.016176 | 2.1601 | 44.0153 | -0.01596 | 0 | 1.3777 | 7.1643 | 0.90055 | 7.1117 | 633.4017 | 635.9795 | 0.013085 | 1.9344 | 41.871 | 0.012594 | 0 | 2.139 | 634.163 | 635.2325 |  |  | 0 | 0 | 0 | 0 | 1 | Supercritical | 0.0038141
1078 | 1076.889 | 616077.912 | 3096927.118 | 632.0235 | 5.2 | 0 | Normal | 0.002 | 1 | 50.95 | 1.28 | 6.6562 | 0.85775 | 7.6545 | 633.3035 | 636.2899 | 0.016176 | 2.1601 | 44.0153 | -0.015686 | 0 | 1.3813 | 7.1825 | 0.90204 | 7.0936 | 633.4048 | 635.9694 | 0.01299 | 1.9271 | 41.8023 | 0.012512 | 0 | 2.139 | 634.1625 | 635.232 |  |  | 0 | 0 | 0 | 0 | 1 | Supercritical | 0.0038141
1079 | 1077.89 | 616077.87 | 3096926.118 | 632.023 | 5.2 | 0 | Normal | 0.002 | 1.001 | 50.95 | 1.28 | 6.6562 | 0.85775 | 7.6545 | 633.303 | 636.2894 | 0.016176 | 2.1601 | 44.0153 | -0.015702 | 0 | 1.3849 | 7.2016 | 0.9036 | 7.0749 | 633.4079 | 635.9591 | 0.012892 | 1.9194 | 41.7313 | 0.012634 | 0 | 2.139 | 634.162 | 635.2315 |  |  | 0 | 0 | 0 | 0 | 1 | Supercritical | 0.0038141
1080 | 1078.89 | 616077.828 | 3096925.119 | 632.0225 | 5.2 | 0 | Normal | 0.057 | 1 | 50.95 | 1.28 | 6.6562 | 0.85775 | 7.6545 | 633.3025 | 636.2889 | 0.016176 | 2.1601 | 44.0153 | -0.01596 | 0 | 1.3887 | 7.2214 | 0.90522 | 7.0554 | 633.4112 | 635.9484 | 0.012791 | 1.9115 | 41.6579 | 0.012519 | 0 | 2.139 | 634.1615 | 635.231 |  |  | 0 | 0 | 0 | 0 | 1 | Supercritical | 0.0038141
1081 | 1079.889 | 616077.785 | 3096924.12 | 632.022 | 5.2 | 0 | Normal | 0.057 | 0.999 | 50.95 | 1.28 | 6.6562 | 0.85775 | 7.6545 | 633.302 | 636.2884 | 0.016176 | 2.1601 | 44.0153 | -0.015944 | 0 | 1.3927 | 7.2421 | 0.90691 | 7.0353 | 633.4147 | 635.9374 | 0.012686 | 1.9033 | 41.5821 | 0.012186 | 0 | 2.139 | 634.161 | 635.2305 |  |  | 0 | 0 | 0 | 0 | 1 | Supercritical | 0.0038141
1082 | 1080.889 | 616077.743 | 3096923.121 | 632.0215 | 5.2 | 0 | Normal | 0 | 1 | 50.95 | 1.28 | 6.6562 | 0.85775 | 7.6545 | 633.3015 | 636.2879 | 0.016176 | 2.1601 | 44.0153 | -0.015676 | 0 | 1.3969 | 7.2636 | 0.90867 | 7.0144 | 633.4184 | 635.9261 | 0.012578 | 1.8949 | 41.5036 | 0.012078 | 0 | 2.139 | 634.1605 | 635.23 |  |  | 0 | 0 | 0 | 0 | 1 | Supercritical | 0.0038141
1083 | 1081.889 | 616077.701 | 3096922.122 | 632.021 | 5.2 | 0 | Normal | 0 | 1 | 50.95 | 1.28 | 6.6562 | 0.85775 | 7.6545 | 633.301 | 636.2874 | 0.016176 | 2.1601 | 44.0153 | -0.015676 | 0 | 1.4522 | 7.5513 | 0.93176 | 6.7472 | 633.4732 | 635.7935 | 0.011255 | 1.7876 | 40.5257 | 0.010976 | 0 | 2.139 | 634.16 | 635.2295 |  |  | 0 | 0 | 0 | 0 | 1 | Supercritical | 0.0038141
1084 | 1082.889 | 616077.659 | 3096921.123 | 632.0205 | 5.2 | 0 | Normal | 0.057 | 1 | 50.95 | 1.28 | 6.6562 | 0.85775 | 7.6545 | 633.3005 | 636.2869 | 0.016176 | 2.1601 | 44.0153 | -0.01596 | 0 | 1.5061 | 7.8319 | 0.95368 | 6.5054 | 633.5266 | 635.6837 | 0.010144 | 1.6924 | 39.6852 | 0.0098487 | 0 | 2.139 | 634.1595 | 635.229 |  |  | 0 | 0 | 0 | 0 | 1 | Supercritical | 0.0038141
1085 | 1083.889 | 616077.616 | 3096920.124 | 632.02 | 5.2 | 0 | Normal | 0.057 | 1 | 50.95 | 1.28 | 6.6562 | 0.85775 | 7.6545 | 633.3 | 636.2864 | 0.016176 | 2.1601 | 44.0153 | -0.01596 | 0 | 1.5598 | 8.111 | 0.97493 | 6.2816 | 633.5798 | 635.5909 | 0.0091839 | 1.6058 | 38.9504 | 0.0086839 | 0 | 2.139 | 634.159 | 635.2285 |  |  | 0 | 0 | 0 | 0 | 1 | Supercritical | 0.0038141
1086 | 1084.889 | 616077.574 | 3096919.125 | 632.0195 | 5.2 | 0 | Normal | 0 | 1 | 50.95 | 1.28 | 6.6562 | 0.85775 | 7.6545 | 633.2995 | 636.2859 | 0.016176 | 2.1601 | 44.0153 | -0.015676 | 0 | 1.614 | 8.393 | 0.99584 | 6.0705 | 633.6335 | 635.5118 | 0.0083377 | 1.5256 | 38.3017 | 0.0080099 | 0 | 2.139 | 634.1585 | 635.228 |  |  | 0 | 0 | 0 | 0 | 1 | Supercritical | 0.0038141
1087 | 1085.889 | 616077.532 | 3096918.126 | 632.019 | 5.2 | 0 | Normal | 0.055 | 1 | 50.95 | 1.28 | 6.6562 | 0.85775 | 7.6545 | 633.299 | 636.2854 | 0.016176 | 2.1601 | 44.0153 | -0.01595 | 0 | 1.6696 | 8.6818 | 1.0167 | 5.8686 | 633.6886 | 635.4439 | 0.0075797 | 1.4501 | 37.727 | 0.0072482 | 0 | 2.139 | 634.158 | 635.2275 |  |  | 0 | 0 | 0 | 0 | 1 | Supercritical | 0.0038141
1088 | 1086.89 | 616077.489 | 3096917.126 | 632.0185 | 5.2 | 0 | Normal | 0.055 | 1.001 | 50.95 | 1.28 | 6.6562 | 0.85775 | 7.6545 | 633.2985 | 636.2849 | 0.016176 | 2.1601 | 44.0153 | -0.015966 | 0 | 1.7626 | 9.1655 | 1.0505 | 5.5589 | 633.7811 | 635.3561 | 0.006511 | 1.3368 | 36.9486 | 0.006011 | 0 | 2.139 | 634.1575 | 635.227 |  |  | 0 | 0 | 0 | 0 | 1 | Supercritical | 0.0038141
1089 | 1087.89 | 616077.447 | 3096916.127 | 632.018 | 5.2 | 0 | Normal | 0 | 1 | 50.95 | 1.28 | 6.6562 | 0.85775 | 7.6545 | 633.298 | 636.2844 | 0.016176 | 2.1601 | 44.0153 | -0.015676 | 0 | 1.8499 | 9.6197 | 1.0809 | 5.2964 | 633.8679 | 635.2977 | 0.00569 | 1.2433 | 36.4059 | 0.00519 | 0 | 2.139 | 634.157 | 635.2265 |  |  | 0 | 0 | 0 | 0 | 1 | Supercritical | 0.0038141
1090 | 1088.89 | 616077.405 | 3096915.128 | 632.0175 | 5.2 | 0 | Normal | 0 | 1 | 50.95 | 1.28 | 6.6562 | 0.85775 | 7.6545 | 633.2975 | 636.2839 | 0.016176 | 2.1601 | 44.0153 | -0.015676 | 0 | 1.9352 | 10.063 | 1.1094 | 5.0631 | 633.9527 | 635.2593 | 0.0050221 | 1.162 | 36.0331 | 0.0046412 | 0 | 2.139 | 634.1565 | 635.226 |  |  | 0 | 0 | 0 | 0 | 1 | Supercritical | 0.0038141
1091 | 1089.889 | 616077.363 | 3096914.129 | 632.017 | 5.2 | 0 | Normal | 0.057 | 0.999 | 50.95 | 1.28 | 6.6562 | 0.85775 | 7.6545 | 633.297 | 636.2834 | 0.016176 | 2.1601 | 44.0153 | -0.015944 | 0 | 2.0203 | 10.5058 | 1.1369 | 4.8497 | 634.0373 | 635.2361 | 0.0044598 | 1.0894 | 35.8005 | 0.0040737 | 0 | 2.139 | 634.156 | 635.2255 |  |  | 0 | 0 | 0 | 0 | 1 | Supercritical | 0.0038141
1092 | 1090.889 | 616077.32 | 3096913.13 | 632.0165 | 5.2 | 0 | Normal | 0.057 | 1 | 50.95 | 1.28 | 6.6562 | 0.85775 | 7.6545 | 633.2965 | 636.2829 | 0.016176 | 2.1601 | 44.0153 | -0.01596 | 0 | 2.107 | 10.9563 | 1.1638 | 4.6503 | 634.1235 | 635.2257 | 0.0039745 | 1.0229 | 35.6945 | 0.0034745 | 0 | 2.139 | 634.1555 | 635.225 |  |  | 0 | 0 | 0 | 0 | 1 | Supercritical | 0.0038141
1093 | 1091.889 | 616077.278 | 3096912.131 | 632.016 | 5.2 | 0 | Normal | 0 | 1 | 50.95 | 1.28 | 6.6562 | 0.85775 | 7.6545 | 633.296 | 636.2824 | 0.016176 | 2.1601 | 44.0153 | -0.015676 | 0 | 2.1064 | 10.9534 | 1.1637 | 4.6515 | 634.1224 | 635.2252 | 0.0039774 | 1.0233 | 35.6948 | 0.0034774 | 0 | 2.139 | 634.155 | 635.2245 |  |  | 0 | 0 | 0 | 0 | 1 | Supercritical | 0.0038141
1094 | 1092.889 | 616077.236 | 3096911.132 | 632.0155 | 5.2 | 0 | Normal | 0 | 1 | 50.95 | 1.28 | 6.6562 | 0.85775 | 7.6545 | 633.2955 | 636.2819 | 0.016176 | 2.1601 | 44.0153 | -0.015676 | 0 | 2.1045 | 10.9433 | 1.1631 | 4.6558 | 634.12 | 635.2248 | 0.0039875 | 1.0247 | 35.6958 | 0.0035924 | 0 | 2.139 | 634.1545 | 635.224 |  |  | 0 | 0 | 0 | 0 | 1 | Supercritical | 0.0038141
1095 | 1093.889 | 616077.194 | 3096910.133 | 632.015 | 5.2 | 0 | Normal | 0.057 | 1 | 50.95 | 1.28 | 6.6562 | 0.85775 | 7.6545 | 633.295 | 636.2814 | 0.016176 | 2.1601 | 44.0153 | -0.01596 | 0 | 2.1025 | 10.9328 | 1.1625 | 4.6603 | 634.1175 | 635.2244 | 0.0039979 | 1.0262 | 35.6969 | 0.0036031 | 0 | 2.139 | 634.154 | 635.2235 |  |  | 0 | 0 | 0 | 0 | 1 | Supercritical | 0.0038141
1096 | 1094.889 | 616077.151 | 3096909.134 | 632.0145 | 5.2 | 0 | Normal | 0.057 | 1 | 50.95 | 1.28 | 6.6562 | 0.85775 | 7.6545 | 633.2945 | 636.2809 | 0.016176 | 2.1601 | 44.0153 | -0.01596 | 0 | 2.1004 | 10.9219 | 1.1618 | 4.6649 | 634.1149 | 635.224 | 0.0040089 | 1.0277 | 35.6982 | 0.0035126 | 0 | 2.139 | 634.1535 | 635.223 |  |  | 0 | 0 | 0 | 0 | 1 | Supercritical | 0.0038141
1097 | 1095.889 | 616077.109 | 3096908.135 | 632.014 | 5.2 | 0 | Normal | 0.002 | 1 | 50.95 | 1.28 | 6.6562 | 0.85775 | 7.6545 | 633.294 | 636.2804 | 0.016176 | 2.1601 | 44.0153 | -0.015686 | 0 | 2.0982 | 10.9106 | 1.1611 | 4.6698 | 634.1122 | 635.2236 | 0.0040203 | 1.0293 | 35.6996 | 0.003528 | 0 | 2.139 | 634.153 | 635.2225 |  |  | 0 | 0 | 0 | 0 | 1 | Supercritical | 0.0038141
1098 | 1096.89 | 616077.067 | 3096907.135 | 632.0135 | 5.2 | 0 | Normal | 0.002 | 1.001 | 50.95 | 1.28 | 6.6562 | 0.85775 | 7.6545 | 633.2935 | 636.2799 | 0.016176 | 2.1601 | 44.0153 | -0.015702 | 0 | 2.0959 | 10.8988 | 1.1605 | 4.6748 | 634.1094 | 635.2233 | 0.0040322 | 1.031 | 35.7011 | 0.003638 | 0 | 2.139 | 634.1525 | 635.222 |  |  | 0 | 0 | 0 | 0 | 1 | Supercritical | 0.0038141
1099 | 1097.89 | 616077.025 | 3096906.136 | 632.013 | 5.2 | 0 | Normal | 0.057 | 1 | 50.95 | 1.28 | 6.6562 | 0.85775 | 7.6545 | 633.293 | 636.2794 | 0.016176 | 2.1601 | 44.0153 | -0.01596 | 0 | 2.0936 | 10.8865 | 1.1597 | 4.6801 | 634.1066 | 635.2229 | 0.0040447 | 1.0327 | 35.7027 | 0.0036467 | 0 | 2.139 | 634.152 | 635.2215 |  |  | 0 | 0 | 0 | 0 | 1 | Supercritical | 0.0038141
1100 | 1098.889 | 616076.982 | 3096905.137 | 632.0125 | 5.2 | 0 | Normal | 0.057 | 0.999 | 50.95 | 1.28 | 6.6562 | 0.85775 | 7.6545 | 633.2925 | 636.2789 | 0.016176 | 2.1601 | 44.0153 | -0.015944 | 0 | 2.0911 | 10.8738 | 1.159 | 4.6856 | 634.1036 | 635.2226 | 0.0040576 | 1.0345 | 35.7046 | 0.0035576 | 0 | 2.139 | 634.1515 | 635.221 |  |  | 0 | 0 | 0 | 0 | 1 | Supercritical | 0.0038141
1101 | 1099.889 | 616076.94 | 3096904.138 | 632.012 | 5.2 | 0 | Normal | 0 | 1 | 50.95 | 1.28 | 6.6562 | 0.85775 | 7.6545 | 633.292 | 636.2784 | 0.016176 | 2.1601 | 44.0153 | -0.015676 | 0 | 2.0886 | 10.8606 | 1.1582 | 4.6913 | 634.1006 | 635.2223 | 0.0040712 | 1.0364 | 35.7065 | 0.0035712 | 0 | 2.139 | 634.151 | 635.2205 |  |  | 0 | 0 | 0 | 0 | 1 | Supercritical | 0.0038141
1102 | 1100.889 | 616076.898 | 3096903.139 | 632.0115 | 5.2 | 0 | Normal | 0 | 1 | 50.95 | 1.28 | 6.6562 | 0.85775 | 7.6545 | 633.2915 | 636.2779 | 0.016176 | 2.1601 | 44.0153 | -0.015676 | 0 | 2.0859 | 10.8469 | 1.1574 | 4.6972 | 634.0974 | 635.222 | 0.0040853 | 1.0384 | 35.7087 | 0.0036921 | 0 | 2.139 | 634.1505 | 635.22 |  |  | 0 | 0 | 0 | 0 | 1 | Supercritical | 0.0038141
1103 | 1101.889 | 616076.856 | 3096902.14 | 632.011 | 5.2 | 0 | Normal | 0.057 | 1 | 50.95 | 1.28 | 6.6562 | 0.85775 | 7.6545 | 633.291 | 636.2774 | 0.016176 | 2.1601 | 44.0153 | -0.01596 | 0 | 2.0832 | 10.8327 | 1.1565 | 4.7034 | 634.0942 | 635.2217 | 0.0041 | 1.0404 | 35.7111 | 0.0037071 | 0 | 2.139 | 634.15 | 635.2195 |  |  | 0 | 0 | 0 | 0 | 1 | Supercritical | 0.0038141
1104 | 1102.889 | 616076.813 | 3096901.141 | 632.0105 | 5.2 | 0 | Normal | 0.057 | 1 | 50.95 | 1.28 | 6.6562 | 0.85775 | 7.6545 | 633.2905 | 636.2769 | 0.016176 | 2.1601 | 44.0153 | -0.01596 | 0 | 2.0804 | 10.8179 | 1.1557 | 4.7098 | 634.0909 | 635.2215 | 0.0041153 | 1.0425 | 35.7137 | 0.0036153 | 0 | 2.139 | 634.1495 | 635.219 |  |  | 0 | 0 | 0 | 0 | 1 | Supercritical | 0.0038141
1105 | 1103.889 | 616076.771 | 3096900.142 | 632.01 | 5.2 | 0 | Normal | 0 | 1 | 50.95 | 1.28 | 6.6562 | 0.85775 | 7.6545 | 633.29 | 636.2764 | 0.016176 | 2.1601 | 44.0153 | -0.015676 | 0 | 2.0774 | 10.8027 | 1.1548 | 4.7164 | 634.0874 | 635.2212 | 0.0041313 | 1.0448 | 35.7165 | 0.0036351 | 0 | 2.139 | 634.149 | 635.2185 |  |  | 0 | 0 | 0 | 0 | 1 | Supercritical | 0.0038141
1106 | 1104.889 | 616076.729 | 3096899.143 | 632.0095 | 5.2 | 0 | Normal | 0.002 | 1 | 50.95 | 1.28 | 6.6562 | 0.85775 | 7.6545 | 633.2895 | 636.2759 | 0.016176 | 2.1601 | 44.0153 | -0.015686 | 0 | 2.0744 | 10.7868 | 1.1538 | 4.7234 | 634.0839 | 635.221 | 0.0041479 | 1.0471 | 35.7196 | 0.0037658 | 0 | 2.139 | 634.1485 | 635.218 |  |  | 0 | 0 | 0 | 0 | 1 | Supercritical | 0.0038141
1107 | 1105.89 | 616076.687 | 3096898.143 | 632.009 | 5.2 | 0 | Normal | 0.06 | 1.001 | 50.95 | 1.28 | 6.6562 | 0.85775 | 7.6545 | 633.289 | 636.2754 | 0.016176 | 2.1601 | 44.0153 | -0.015991 | 0 | 2.0712 | 10.7704 | 1.1528 | 4.7305 | 634.0802 | 635.2208 | 0.0041653 | 1.0495 | 35.723 | 0.0037736 | 0 | 2.139 | 634.148 | 635.2175 |  |  | 0 | 0 | 0 | 0 | 1 | Supercritical | 0.0038141
1108 | 1106.89 | 616076.644 | 3096897.144 | 632.0085 | 5.2 | 0 | Normal | 0.057 | 1 | 50.95 | 1.28 | 6.6562 | 0.85775 | 7.6545 | 633.2885 | 636.2749 | 0.016176 | 2.1601 | 44.0153 | -0.01596 | 0 | 2.068 | 10.7535 | 1.1518 | 4.738 | 634.0765 | 635.2206 | 0.0041833 | 1.0519 | 35.7266 | 0.0036833 | 0 | 2.139 | 634.1475 | 635.217 |  |  | 0 | 0 | 0 | 0 | 1 | Supercritical | 0.0038141
1109 | 1107.89 | 616076.602 | 3096896.145 | 632.008 | 5.2 | 0 | Normal | 0 | 1 | 50.95 | 1.28 | 6.6562 | 0.85775 | 7.6545 | 633.288 | 636.2744 | 0.016176 | 2.1601 | 44.0153 | -0.015676 | 0 | 2.0646 | 10.7359 | 1.1508 | 4.7458 | 634.0726 | 635.2205 | 0.0042021 | 1.0545 | 35.7306 | 0.0036979 | 0 | 2.139 | 634.147 | 635.2165 |  |  | 0 | 0 | 0 | 0 | 1 | Supercritical | 0.0038141
1110 | 1108.889 | 616076.56 | 3096895.146 | 632.0075 | 5.2 | 0 | Normal | 0 | 0.999 | 50.95 | 1.28 | 6.6562 | 0.85775 | 7.6545 | 633.2875 | 636.2739 | 0.016176 | 2.1601 | 44.0153 | -0.01566 | 0 | 2.0611 | 10.7177 | 1.1497 | 4.7538 | 634.0686 | 635.2204 | 0.0042217 | 1.0572 | 35.7349 | 0.0038311 | 0 | 2.139 | 634.1465 | 635.216 |  |  | 0 | 0 | 0 | 0 | 1 | Supercritical | 0.0038141
1111 | 1109.889 | 616076.518 | 3096894.147 | 632.007 | 5.2 | 0 | Normal | 0.057 | 1 | 50.95 | 1.28 | 6.6562 | 0.85775 | 7.6545 | 633.287 | 636.2734 | 0.016176 | 2.1601 | 44.0153 | -0.01596 | 0 | 2.0575 | 10.699 | 1.1486 | 4.7621 | 634.0645 | 635.2204 | 0.004242 | 1.06 | 35.7396 | 0.0038518 | 0 | 2.139 | 634.146 | 635.2155 |  |  | 0 | 0 | 0 | 0 | 1 | Supercritical | 0.0038141
1112 | 1110.889 | 616076.475 | 3096893.148 | 632.0065 | 5.2 | 0 | Normal | 0.057 | 1 | 50.95 | 1.28 | 6.6562 | 0.85775 | 7.6545 | 633.2865 | 636.2729 | 0.016176 | 2.1601 | 44.0153 | -0.01596 | 0 | 2.0538 | 10.6796 | 1.1474 | 4.7708 | 634.0603 | 635.2203 | 0.0042632 | 1.0629 | 35.7446 | 0.0037632 | 0 | 2.139 | 634.1455 | 635.215 |  |  | 0 | 0 | 0 | 0 | 1 | Supercritical | 0.0038141
1113 | 1111.889 | 616076.433 | 3096892.149 | 632.006 | 5.2 | 0 | Normal | 0 | 1 | 50.95 | 1.28 | 6.6562 | 0.85775 | 7.6545 | 633.286 | 636.2724 | 0.016176 | 2.1601 | 44.0153 | -0.015676 | 0 | 2.0499 | 10.6596 | 1.1462 | 4.7797 | 634.0559 | 635.2203 | 0.0042852 | 1.0659 | 35.7501 | 0.0038958 | 0 | 2.139 | 634.145 | 635.2145 |  |  | 0 | 0 | 0 | 0 | 1 | Supercritical | 0.0038141
1114 | 1112.889 | 616076.391 | 3096891.15 | 632.0055 | 5.2 | 0 | Normal | 0.057 | 1 | 50.95 | 1.28 | 6.6562 | 0.85775 | 7.6545 | 633.2855 | 636.2719 | 0.016176 | 2.1601 | 44.0153 | -0.01596 | 0 | 2.046 | 10.639 | 1.145 | 4.789 | 634.0515 | 635.2204 | 0.004308 | 1.069 | 35.7559 | 0.0039249 | 0 | 2.139 | 634.1445 | 635.214 |  |  | 0 | 0 | 0 | 0 | 1 | Supercritical | 0.0038141
1115 | 1113.889 | 616076.348 | 3096890.151 | 632.005 | 5.2 | 0 | Normal | 0.06 | 1 | 50.95 | 1.28 | 6.6562 | 0.85775 | 7.6545 | 633.285 | 636.2714 | 0.016176 | 2.1601 | 44.0153 | -0.015975 | 0 | 2.0419 | 10.6177 | 1.1437 | 4.7986 | 634.0469 | 635.2205 | 0.0043317 | 1.0722 | 35.7623 | 0.00384 | 0 | 2.139 | 634.144 | 635.2135 |  |  | 0 | 0 | 0 | 0 | 1 | Supercritical | 0.0038141
1116 | 1114.89 | 616076.306 | 3096889.151 | 632.0045 | 5.2 | 0 | Normal | 0.002 | 1.001 | 50.95 | 1.28 | 6.6562 | 0.85775 | 7.6545 | 633.2845 | 636.2709 | 0.016176 | 2.1601 | 44.0153 | -0.015702 | 0 | 2.0377 | 10.5958 | 1.1424 | 4.8085 | 634.0422 | 635.2206 | 0.0043564 | 1.0755 | 35.7691 | 0.0038564 | 0 | 2.139 | 634.1435 | 635.213 |  |  | 0 | 0 | 0 | 0 | 1 | Supercritical | 0.0038141
1117 | 1115.89 | 616076.264 | 3096888.152 | 632.004 | 5.2 | 0 | Normal | 0 | 1 | 50.95 | 1.28 | 6.6562 | 0.85775 | 7.6545 | 633.284 | 636.2704 | 0.016176 | 2.1601 | 44.0153 | -0.015676 | 0 | 2.0333 | 10.5733 | 1.141 | 4.8187 | 634.0373 | 635.2208 | 0.0043819 | 1.0789 | 35.7765 | 0.0039944 | 0 | 2.139 | 634.143 | 635.2125 |  |  | 0 | 0 | 0 | 0 | 1 | Supercritical | 0.0038141
1118 | 1116.89 | 616076.222 | 3096887.153 | 632.0035 | 5.2 | 0 | Normal | 0.057 | 1 | 50.95 | 1.28 | 6.6562 | 0.85775 | 7.6545 | 633.2835 | 636.2699 | 0.016176 | 2.1601 | 44.0153 | -0.01596 | 0 | 2.0289 | 10.5501 | 1.1396 | 4.8293 | 634.0324 | 635.2211 | 0.0044085 | 1.0825 | 35.7844 | 0.004017 | 0 | 2.139 | 634.1425 | 635.212 |  |  | 0 | 0 | 0 | 0 | 1 | Supercritical | 0.0038141
1119 | 1117.889 | 616076.179 | 3096886.154 | 632.003 | 5.2 | 0 | Normal | 0.057 | 0.999 | 50.95 | 1.28 | 6.6562 | 0.85775 | 7.6545 | 633.283 | 636.2694 | 0.016176 | 2.1601 | 44.0153 | -0.015944 | 0 | 2.0243 | 10.5263 | 1.1382 | 4.8403 | 634.0273 | 635.2214 | 0.004436 | 1.0862 | 35.7929 | 0.003936 | 0 | 2.139 | 634.142 | 635.2115 |  |  | 0 | 0 | 0 | 0 | 1 | Supercritical | 0.0038141
1120 | 1118.889 | 616076.137 | 3096885.155 | 632.0025 | 5.2 | 0 | Normal | 0 | 1 | 50.95 | 1.28 | 6.6562 | 0.85775 | 7.6545 | 633.2825 | 636.2689 | 0.016176 | 2.1601 | 44.0153 | -0.015676 | 0 | 2.0196 | 10.5018 | 1.1367 | 4.8515 | 634.0221 | 635.2217 | 0.0044645 | 1.09 | 35.802 | 0.0039645 | 0 | 2.139 | 634.1415 | 635.211 |  |  | 0 | 0 | 0 | 0 | 1 | Supercritical | 0.0038141
1121 | 1119.889 | 616076.095 | 3096884.156 | 632.002 | 5.2 | 0 | Normal | 0 | 1 | 50.95 | 1.28 | 6.6562 | 0.85775 | 7.6545 | 633.282 | 636.2684 | 0.016176 | 2.1601 | 44.0153 | -0.015676 | 0 | 2.0147 | 10.4767 | 1.1351 | 4.8632 | 634.0167 | 635.2222 | 0.004494 | 1.0939 | 35.8117 | 0.0041085 | 0 | 2.139 | 634.141 | 635.2105 |  |  | 0 | 0 | 0 | 0 | 1 | Supercritical | 0.0038141
1122 | 1120.889 | 616076.053 | 3096883.157 | 632.0015 | 5.2 | 0 | Normal | 0.057 | 1 | 50.95 | 1.28 | 6.6562 | 0.85775 | 7.6545 | 633.2815 | 636.2679 | 0.016176 | 2.1601 | 44.0153 | -0.01596 | 0 | 2.0098 | 10.4509 | 1.1336 | 4.8752 | 634.0113 | 635.2227 | 0.0045245 | 1.0979 | 35.8222 | 0.0041396 | 0 | 2.139 | 634.1405 | 635.21 |  |  | 0 | 0 | 0 | 0 | 1 | Supercritical | 0.0038141
1123 | 1121.889 | 616076.01 | 3096882.158 | 632.001 | 5.2 | 0 | Normal | 0.057 | 1 | 50.95 | 1.28 | 6.6562 | 0.85775 | 7.6545 | 633.281 | 636.2674 | 0.016176 | 2.1601 | 44.0153 | -0.01596 | 0 | 2.0047 | 10.4246 | 1.1319 | 4.8875 | 634.0057 | 635.2232 | 0.0045561 | 1.1021 | 35.8333 | 0.0040561 | 0 | 2.139 | 634.14 | 635.2095 |  |  | 0 | 0 | 0 | 0 | 1 | Supercritical | 0.0038141
1124 | 1122.889 | 616075.968 | 3096881.159 | 632.0005 | 5.2 | 0 | Normal | 0 | 1 | 50.95 | 1.28 | 6.6562 | 0.85775 | 7.6545 | 633.2805 | 636.2669 | 0.016176 | 2.1601 | 44.0153 | -0.015676 | 0 | 1.9995 | 10.3976 | 1.1303 | 4.9002 | 634 | 635.2239 | 0.0045887 | 1.1064 | 35.8451 | 0.0040928 | 0 | 2.139 | 634.1395 | 635.209 |  |  | 0 | 0 | 0 | 0 | 1 | Supercritical | 0.0038141
1125 | 1123.889 | 616075.926 | 3096880.16 | 632 | 5.2 | 0 | Normal | 0.002 | 1 | 50.95 | 1.28 | 6.6562 | 0.85775 | 7.6545 | 633.28 | 636.2664 | 0.016176 | 2.1601 | 44.0153 | -0.015686 | 0 | 1.9942 | 10.37 | 1.1286 | 4.9132 | 633.9942 | 635.2246 | 0.0046224 | 1.1108 | 35.8578 | 0.0042501 | 0 | 2.139 | 634.139 | 635.2085 |  |  | 0 | 0 | 0 | 0 | 1 | Supercritical | 0.0038141
1126 | 1124.89 | 616075.884 | 3096879.16 | 631.9995 | 5.2 | 0 | Normal | 0.06 | 1.001 | 50.95 | 1.28 | 6.6562 | 0.85775 | 7.6545 | 633.2795 | 636.2659 | 0.016176 | 2.1601 | 44.0153 | -0.015991 | 0 | 1.9888 | 10.3418 | 1.1268 | 4.9266 | 633.9883 | 635.2254 | 0.0046572 | 1.1154 | 35.8712 | 0.0042747 | 0 | 2.139 | 634.1385 | 635.208 |  |  | 0 | 0 | 0 | 0 | 1 | Supercritical | 0.0038141
1127 | 1125.89 | 616075.841 | 3096878.161 | 631.999 | 5.2 | 0 | Normal | 0.057 | 1 | 50.95 | 1.28 | 6.6562 | 0.85775 | 7.6545 | 633.279 | 636.2654 | 0.016176 | 2.1601 | 44.0153 | -0.01596 | 0 | 1.9833 | 10.313 | 1.1251 | 4.9404 | 633.9823 | 635.2263 | 0.0046931 | 1.12 | 35.8854 | 0.0041884 | 0 | 2.139 | 634.138 | 635.2075 |  |  | 0 | 0 | 0 | 0 | 1 | Supercritical | 0.0038141
1128 | 1126.889 | 616075.799 | 3096877.162 | 631.9985 | 5.2 | 0 | Normal | 0 | 0.999 | 50.95 | 1.28 | 6.6562 | 0.85775 | 7.6545 | 633.2785 | 636.2649 | 0.016176 | 2.1601 | 44.0153 | -0.01566 | 0 | 1.9776 | 10.2837 | 1.1233 | 4.9545 | 633.9761 | 635.2272 | 0.0047301 | 1.1248 | 35.9005 | 0.0042301 | 0 | 2.139 | 634.1375 | 635.207 |  |  | 0 | 0 | 0 | 0 | 1 | Supercritical | 0.0038141
1129 | 1127.889 | 616075.757 | 3096876.163 | 631.998 | 5.2 | 0 | Normal | 0 | 1 | 50.95 | 1.28 | 6.6562 | 0.85775 | 7.6545 | 633.278 | 636.2644 | 0.016176 | 2.1601 | 44.0153 | -0.015676 | 0 | 1.9719 | 10.2538 | 1.1214 | 4.9689 | 633.9699 | 635.2283 | 0.0047682 | 1.1298 | 35.9165 | 0.0043877 | 0 | 2.139 | 634.137 | 635.2065 |  |  | 0 | 0 | 0 | 0 | 1 | Supercritical | 0.0038141
1130 | 1128.889 | 616075.715 | 3096875.164 | 631.9975 | 5.2 | 0 | Normal | 0.057 | 1 | 50.95 | 1.28 | 6.6562 | 0.85775 | 7.6545 | 633.2775 | 636.2639 | 0.016176 | 2.1601 | 44.0153 | -0.01596 | 0 | 1.966 | 10.2235 | 1.1195 | 4.9836 | 633.9635 | 635.2294 | 0.0048074 | 1.1348 | 35.9333 | 0.0044276 | 0 | 2.139 | 634.1365 | 635.206 |  |  | 0 | 0 | 0 | 0 | 1 | Supercritical | 0.0038141
1131 | 1129.889 | 616075.672 | 3096874.165 | 631.997 | 5.2 | 0 | Normal | 0.057 | 1 | 50.95 | 1.28 | 6.6562 | 0.85775 | 7.6545 | 633.277 | 636.2634 | 0.016176 | 2.1601 | 44.0153 | -0.01596 | 0 | 1.9601 | 10.1926 | 1.1176 | 4.9987 | 633.9571 | 635.2307 | 0.0048476 | 1.1399 | 35.9511 | 0.0043476 | 0 | 2.139 | 634.136 | 635.2055 |  |  | 0 | 0 | 0 | 0 | 1 | Supercritical | 0.0038141
1132 | 1130.889 | 616075.63 | 3096873.166 | 631.9965 | 5.2 | 0 | Normal | 0 | 1 | 50.95 | 1.28 | 6.6562 | 0.85775 | 7.6545 | 633.2765 | 636.2629 | 0.016176 | 2.1601 | 44.0153 | -0.015676 | 0 | 1.9541 | 10.1613 | 1.1156 | 5.0141 | 633.9506 | 635.232 | 0.0048889 | 1.1452 | 35.9698 | 0.0043889 | 0 | 2.139 | 634.1355 | 635.205 |  |  | 0 | 0 | 0 | 0 | 1 | Supercritical | 0.0038141
1133 | 1131.889 | 616075.588 | 3096872.167 | 631.996 | 5.2 | 0 | Normal | 0 | 1 | 50.95 | 1.28 | 6.6562 | 0.85775 | 7.6545 | 633.276 | 636.2624 | 0.016176 | 2.1601 | 44.0153 | -0.015676 | 0 | 1.948 | 10.1296 | 1.1136 | 5.0298 | 633.944 | 635.2335 | 0.0049313 | 1.1506 | 35.9895 | 0.0045495 | 0 | 2.139 | 634.135 | 635.2045 |  |  | 0 | 0 | 0 | 0 | 1 | Supercritical | 0.0038141
1134 | 1132.889 | 616075.546 | 3096871.168 | 631.9955 | 5.2 | 0 | Normal | 0.055 | 1 | 50.95 | 1.28 | 6.6562 | 0.85775 | 7.6545 | 633.2755 | 636.2619 | 0.016176 | 2.1601 | 44.0153 | -0.01595 | 0 | 1.9418 | 10.0975 | 1.1116 | 5.0458 | 633.9373 | 635.235 | 0.0049748 | 1.1561 | 36.0101 | 0.0045987 | 0 | 2.139 | 634.1345 | 635.204 |  |  | 0 | 0 | 0 | 0 | 1 | Supercritical | 0.0038141
1135 | 1133.89 | 616075.503 | 3096870.168 | 631.995 | 5.2 | 0 | Normal | 0.055 | 1.001 | 50.95 | 1.28 | 6.6562 | 0.85775 | 7.6545 | 633.275 | 636.2614 | 0.016176 | 2.1601 | 44.0153 | -0.015966 | 0 | 1.9356 | 10.065 | 1.1096 | 5.0621 | 633.9306 | 635.2366 | 0.0050193 | 1.1617 | 36.0317 | 0.0045193 | 0 | 2.139 | 634.134 | 635.2035 |  |  | 0 | 0 | 0 | 0 | 1 | Supercritical | 0.0038141
1136 | 1134.89 | 616075.461 | 3096869.169 | 631.9945 | 5.2 | 0 | Normal | 0 | 1 | 50.95 | 1.28 | 6.6562 | 0.85775 | 7.6545 | 633.2745 | 636.2609 | 0.016176 | 2.1601 | 44.0153 | -0.015676 | 0 | 1.9293 | 10.0323 | 1.1075 | 5.0786 | 633.9238 | 635.2384 | 0.0050647 | 1.1674 | 36.0542 | 0.0045647 | 0 | 2.139 | 634.1335 | 635.203 |  |  | 0 | 0 | 0 | 0 | 1 | Supercritical | 0.0038141
1137 | 1135.89 | 616075.419 | 3096868.17 | 631.994 | 5.2 | 0 | Normal | 0 | 1 | 50.95 | 1.28 | 6.6562 | 0.85775 | 7.6545 | 633.274 | 636.2604 | 0.016176 | 2.1601 | 44.0153 | -0.015676 | 0 | 1.9229 | 9.9992 | 1.1054 | 5.0954 | 633.9169 | 635.2402 | 0.0051111 | 1.1732 | 36.0777 | 0.0047317 | 0 | 2.139 | 634.133 | 635.2025 |  |  | 0 | 0 | 0 | 0 | 1 | Supercritical | 0.0038141
1138 | 1136.889 | 616075.377 | 3096867.171 | 631.9935 | 5.2 | 0 | Normal | 0.057 | 0.999 | 50.95 | 1.28 | 6.6562 | 0.85775 | 7.6545 | 633.2735 | 636.2599 | 0.016176 | 2.1601 | 44.0153 | -0.015944 | 0 | 1.9165 | 9.966 | 1.1033 | 5.1124 | 633.91 | 635.2422 | 0.0051585 | 1.179 | 36.1022 | 0.004785 | 0 | 2.139 | 634.1325 | 635.202 |  |  | 0 | 0 | 0 | 0 | 1 | Supercritical | 0.0038141
1139 | 1137.889 | 616075.334 | 3096866.172 | 631.993 | 5.2 | 0 | Normal | 0.057 | 1 | 50.95 | 1.28 | 6.6562 | 0.85775 | 7.6545 | 633.273 | 636.2594 | 0.016176 | 2.1601 | 44.0153 | -0.01596 | 0 | 1.9101 | 9.9325 | 1.1011 | 5.1296 | 633.9031 | 635.2442 | 0.0052067 | 1.185 | 36.1276 | 0.0047067 | 0 | 2.139 | 634.132 | 635.2015 |  |  | 0 | 0 | 0 | 0 | 1 | Supercritical | 0.0038141
1140 | 1138.889 | 616075.292 | 3096865.173 | 631.9925 | 5.2 | 0 | Normal | 0 | 1 | 50.95 | 1.28 | 6.6562 | 0.85775 | 7.6545 | 633.2725 | 636.2589 | 0.016176 | 2.1601 | 44.0153 | -0.015676 | 0 | 1.9036 | 9.899 | 1.099 | 5.147 | 633.8961 | 635.2464 | 0.0052557 | 1.191 | 36.1539 | 0.004884 | 0 | 2.139 | 634.1315 | 635.201 |  |  | 0 | 0 | 0 | 0 | 1 | Supercritical | 0.0038141
1141 | 1139.889 | 616075.25 | 3096864.174 | 631.992 | 5.2 | 0 | Normal | 0.057 | 1 | 50.95 | 1.28 | 6.6562 | 0.85775 | 7.6545 | 633.272 | 636.2584 | 0.016176 | 2.1601 | 44.0153 | -0.01596 | 0 | 1.8972 | 9.8653 | 1.0968 | 5.1645 | 633.8892 | 635.2486 | 0.0053055 | 1.1971 | 36.1812 | 0.0049346 | 0 | 2.139 | 634.131 | 635.2005 |  |  | 0 | 0 | 0 | 0 | 1 | Supercritical | 0.0038141
1142 | 1140.889 | 616075.207 | 3096863.175 | 631.9915 | 5.2 | 0 | Normal | 0.057 | 1 | 50.95 | 1.28 | 6.6562 | 0.85775 | 7.6545 | 633.2715 | 636.2579 | 0.016176 | 2.1601 | 44.0153 | -0.01596 | 0 | 1.8907 | 9.8317 | 1.0947 | 5.1822 | 633.8822 | 635.251 | 0.005356 | 1.2033 | 36.2093 | 0.0048606 | 0 | 2.139 | 634.1305 | 635.2 |  |  | 0 | 0 | 0 | 0 | 1 | Supercritical | 0.0038141
1143 | 1141.889 | 616075.165 | 3096862.176 | 631.991 | 5.2 | 0 | Normal | 0.002 | 1 | 50.95 | 1.28 | 6.6562 | 0.85775 | 7.6545 | 633.271 | 636.2574 | 0.016176 | 2.1601 | 44.0153 | -0.015686 | 0 | 1.8842 | 9.798 | 1.0925 | 5.2 | 633.8752 | 635.2534 | 0.0054071 | 1.2095 | 36.2382 | 0.0049171 | 0 | 2.139 | 634.13 | 635.1995 |  |  | 0 | 0 | 0 | 0 | 1 | Supercritical | 0.0038141
1144 | 1142.89 | 616075.123 | 3096861.176 | 631.9905 | 5.2 | 0 | Normal | 0.002 | 1.001 | 50.95 | 1.28 | 6.6562 | 0.85775 | 7.6545 | 633.2705 | 636.2569 | 0.016176 | 2.1601 | 44.0153 | -0.015702 | 0 | 1.8778 | 9.7644 | 1.0903 | 5.2179 | 633.8683 | 635.256 | 0.0054589 | 1.2157 | 36.2679 | 0.0050907 | 0 | 2.139 | 634.1295 | 635.199 |  |  | 0 | 0 | 0 | 0 | 1 | Supercritical | 0.0038141
1145 | 1143.89 | 616075.081 | 3096860.177 | 631.99 | 5.2 | 0 | Normal | 0.057 | 1 | 50.95 | 1.28 | 6.6562 | 0.85775 | 7.6545 | 633.27 | 636.2564 | 0.016176 | 2.1601 | 44.0153 | -0.01596 | 0 | 1.8713 | 9.731 | 1.0882 | 5.2358 | 633.8613 | 635.2586 | 0.0055111 | 1.222 | 36.2983 | 0.0051438 | 0 | 2.139 | 634.129 | 635.1985 |  |  | 0 | 0 | 0 | 0 | 1 | Supercritical | 0.0038141
1146 | 1144.89 | 616075.038 | 3096859.178 | 631.9895 | 5.2 | 0 | Normal | 0.057 | 1 | 50.95 | 1.28 | 6.6562 | 0.85775 | 7.6545 | 633.2695 | 636.2559 | 0.016176 | 2.1601 | 44.0153 | -0.01596 | 0 | 1.8649 | 9.6977 | 1.086 | 5.2538 | 633.8544 | 635.2613 | 0.0055637 | 1.2283 | 36.3295 | 0.0050582 | 0 | 2.139 | 634.1285 | 635.198 |  |  | 0 | 0 | 0 | 0 | 1 | Supercritical | 0.0038141
1147 | 1145.889 | 616074.996 | 3096858.179 | 631.989 | 5.2 | 0 | Normal | 0 | 0.999 | 50.95 | 1.28 | 6.6562 | 0.85775 | 7.6545 | 633.269 | 636.2554 | 0.016176 | 2.1601 | 44.0153 | -0.01566 | 0 | 1.8586 | 9.6647 | 1.0838 | 5.2718 | 633.8476 | 635.2641 | 0.0056167 | 1.2346 | 36.3612 | 0.0051167 | 0 | 2.139 | 634.128 | 635.1975 |  |  | 0 | 0 | 0 | 0 | 1 | Supercritical | 0.0038141
1148 | 1146.889 | 616074.954 | 3096857.18 | 631.9885 | 5.2 | 0 | Normal | 0 | 1 | 50.95 | 1.28 | 6.6562 | 0.85775 | 7.6545 | 633.2685 | 636.2549 | 0.016176 | 2.1601 | 44.0153 | -0.015676 | 0 | 1.8523 | 9.632 | 1.0817 | 5.2897 | 633.8408 | 635.2669 | 0.0056699 | 1.2409 | 36.3936 | 0.0053054 | 0 | 2.139 | 634.1275 | 635.197 |  |  | 0 | 0 | 0 | 0 | 1 | Supercritical | 0.0038141
1149 | 1147.889 | 616074.912 | 3096856.181 | 631.988 | 5.2 | 0 | Normal | 0.057 | 1 | 50.95 | 1.28 | 6.6562 | 0.85775 | 7.6545 | 633.268 | 636.2544 | 0.016176 | 2.1601 | 44.0153 | -0.01596 | 0 | 1.8461 | 9.5995 | 1.0796 | 5.3075 | 633.8341 | 635.2698 | 0.0057233 | 1.2472 | 36.4264 | 0.0053597 | 0 | 2.139 | 634.127 | 635.1965 |  |  | 0 | 0 | 0 | 0 | 1 | Supercritical | 0.0038141
1150 | 1148.889 | 616074.869 | 3096855.182 | 631.9875 | 5.2 | 0 | Normal | 0.057 | 1 | 50.95 | 1.28 | 6.6562 | 0.85775 | 7.6545 | 633.2675 | 636.2539 | 0.016176 | 2.1601 | 44.0153 | -0.01596 | 0 | 1.8399 | 9.5675 | 1.0774 | 5.3253 | 633.8274 | 635.2728 | 0.0057767 | 1.2535 | 36.4596 | 0.0052767 | 0 | 2.139 | 634.1265 | 635.196 |  |  | 0 | 0 | 0 | 0 | 1 | Supercritical | 0.0038141
1151 | 1149.889 | 616074.827 | 3096854.183 | 631.987 | 5.2 | 0 | Normal | 0 | 1 | 50.95 | 1.28 | 6.6562 | 0.85775 | 7.6545 | 633.267 | 636.2534 | 0.016176 | 2.1601 | 44.0153 | -0.015676 | 0 | 1.8338 | 9.5359 | 1.0754 | 5.343 | 633.8208 | 635.2758 | 0.0058301 | 1.2597 | 36.4932 | 0.0053301 | 0 | 2.139 | 634.126 | 635.1955 |  |  | 0 | 0 | 0 | 0 | 1 | Supercritical | 0.0038141
1152 | 1150.889 | 616074.785 | 3096853.184 | 631.9865 | 5.2 | 0 | Normal | 0 | 1 | 50.95 | 1.28 | 6.6562 | 0.85775 | 7.6545 | 633.2665 | 636.2529 | 0.016176 | 2.1601 | 44.0153 | -0.015676 | 0 | 1.8278 | 9.5048 | 1.0733 | 5.3604 | 633.8143 | 635.2789 | 0.0058833 | 1.2659 | 36.5271 | 0.0055176 | 0 | 2.139 | 634.1255 | 635.195 |  |  | 0 | 0 | 0 | 0 | 1 | Supercritical | 0.0038141
1153 | 1151.889 | 616074.743 | 3096852.185 | 631.986 | 5.2 | 0 | Normal | 0.055 | 1 | 50.95 | 1.28 | 6.6562 | 0.85775 | 7.6545 | 633.266 | 636.2524 | 0.016176 | 2.1601 | 44.0153 | -0.01595 | 0 | 1.822 | 9.4742 | 1.0713 | 5.3778 | 633.808 | 635.282 | 0.0059364 | 1.272 | 36.5612 | 0.0055774 | 0 | 2.139 | 634.125 | 635.1945 |  |  | 0 | 0 | 0 | 0 | 1 | Supercritical | 0.0038141
1154 | 1152.89 | 616074.7 | 3096851.185 | 631.9855 | 5.2 | 0 | Normal | 0.055 | 1.001 | 50.95 | 1.28 | 6.6562 | 0.85775 | 7.6545 | 633.2655 | 636.2519 | 0.016176 | 2.1601 | 44.0153 | -0.015966 | 0 | 1.8162 | 9.4442 | 1.0693 | 5.3949 | 633.8017 | 635.2851 | 0.0059891 | 1.2781 | 36.5954 | 0.0054891 | 0 | 2.139 | 634.1245 | 635.194 |  |  | 0 | 0 | 0 | 0 | 1 | Supercritical | 0.0038141
1155 | 1153.89 | 616074.658 | 3096850.186 | 631.985 | 5.2 | 0 | Normal | 0 | 1 | 50.95 | 1.28 | 6.6562 | 0.85775 | 7.6545 | 633.265 | 636.2514 | 0.016176 | 2.1601 | 44.0153 | -0.015676 | 0 | 1.8105 | 9.4147 | 1.0673 | 5.4117 | 633.7955 | 635.2882 | 0.0060414 | 1.2841 | 36.6296 | 0.0055354 | 0 | 2.139 | 634.124 | 635.1935 |  |  | 0 | 0 | 0 | 0 | 1 | Supercritical | 0.0038141
1156 | 1154.889 | 616074.616 | 3096849.187 | 631.9845 | 5.2 | 0 | Normal | 0 | 0.999 | 50.95 | 1.28 | 6.6562 | 0.85775 | 7.6545 | 633.2645 | 636.2509 | 0.016176 | 2.1601 | 44.0153 | -0.01566 | 0 | 1.805 | 9.3859 | 1.0654 | 5.4283 | 633.7895 | 635.2914 | 0.0060932 | 1.29 | 36.6638 | 0.0057359 | 0 | 2.139 | 634.1235 | 635.193 |  |  | 0 | 0 | 0 | 0 | 1 | Supercritical | 0.0038141
1157 | 1155.889 | 616074.574 | 3096848.188 | 631.984 | 5.2 | 0 | Normal | 0.057 | 1 | 50.95 | 1.28 | 6.6562 | 0.85775 | 7.6545 | 633.264 | 636.2504 | 0.016176 | 2.1601 | 44.0153 | -0.01596 | 0 | 1.7996 | 9.3578 | 1.0635 | 5.4446 | 633.7836 | 635.2945 | 0.0061444 | 1.2958 | 36.6978 | 0.0057879 | 0 | 2.139 | 634.123 | 635.1925 |  |  | 0 | 0 | 0 | 0 | 1 | Supercritical | 0.0038141
1158 | 1156.889 | 616074.531 | 3096847.189 | 631.9835 | 5.2 | 0 | Normal | 0.057 | 1 | 50.95 | 1.28 | 6.6562 | 0.85775 | 7.6545 | 633.2635 | 636.2499 | 0.016176 | 2.1601 | 44.0153 | -0.01596 | 0 | 1.7943 | 9.3304 | 1.0616 | 5.4607 | 633.7778 | 635.2976 | 0.0061949 | 1.3016 | 36.7317 | 0.0056949 | 0 | 2.139 | 634.1225 | 635.192 |  |  | 0 | 0 | 0 | 0 | 1 | Supercritical | 0.0038141
1159 | 1157.889 | 616074.489 | 3096846.19 | 631.983 | 5.2 | 0 | Normal | 0 | 1 | 50.95 | 1.28 | 6.6562 | 0.85775 | 7.6545 | 633.263 | 636.2494 | 0.016176 | 2.1601 | 44.0153 | -0.015676 | 0 | 1.7892 | 9.3037 | 1.0598 | 5.4763 | 633.7722 | 635.3007 | 0.0062446 | 1.3072 | 36.7652 | 0.0057446 | 0 | 2.139 | 634.122 | 635.1915 |  |  | 0 | 0 | 0 | 0 | 1 | Supercritical | 0.0038141
1160 | 1158.889 | 616074.447 | 3096845.191 | 631.9825 | 5.2 | 0 | Normal | 0 | 1 | 50.95 | 1.28 | 6.6562 | 0.85775 | 7.6545 | 633.2625 | 636.2489 | 0.016176 | 2.1601 | 44.0153 | -0.015676 | 0 | 1.7842 | 9.2777 | 1.0581 | 5.4916 | 633.7667 | 635.3038 | 0.0062935 | 1.3127 | 36.7984 | 0.0059395 | 0 | 2.139 | 634.1215 | 635.191 |  |  | 0 | 0 | 0 | 0 | 1 | Supercritical | 0.0038141
1161 | 1159.889 | 616074.405 | 3096844.192 | 631.982 | 5.2 | 0 | Normal | 0.057 | 1 | 50.95 | 1.28 | 6.6562 | 0.85775 | 7.6545 | 633.262 | 636.2484 | 0.016176 | 2.1601 | 44.0153 | -0.01596 | 0 | 1.7793 | 9.2525 | 1.0564 | 5.5066 | 633.7613 | 635.3068 | 0.0063414 | 1.318 | 36.8312 | 0.005996 | 0 | 2.139 | 634.121 | 635.1905 |  |  | 0 | 0 | 0 | 0 | 1 | Supercritical | 0.0038141
1162 | 1160.889 | 616074.362 | 3096843.193 | 631.9815 | 5.2 | 0 | Normal | 0.06 | 1 | 50.95 | 1.28 | 6.6562 | 0.85775 | 7.6545 | 633.2615 | 636.2479 | 0.016176 | 2.1601 | 44.0153 | -0.015975 | 0 | 1.7746 | 9.2281 | 1.0547 | 5.5212 | 633.7561 | 635.3098 | 0.0063884 | 1.3233 | 36.8635 | 0.0058999 | 0 | 2.139 | 634.1205 | 635.19 |  |  | 0 | 0 | 0 | 0 | 1 | Supercritical | 0.0038141
1163 | 1161.89 | 616074.32 | 3096842.193 | 631.981 | 5.2 | 0 | Normal | 0.002 | 1.001 | 50.95 | 1.28 | 6.6562 | 0.85775 | 7.6545 | 633.261 | 636.2474 | 0.016176 | 2.1601 | 44.0153 | -0.015702 | 0 | 1.7701 | 9.2045 | 1.0531 | 5.5353 | 633.7511 | 635.3128 | 0.0064343 | 1.3283 | 36.8952 | 0.0059343 | 0 | 2.139 | 634.12 | 635.1895 |  |  | 0 | 0 | 0 | 0 | 1 | Supercritical | 0.0038141
1164 | 1162.89 | 616074.278 | 3096841.194 | 631.9805 | 5.2 | 0 | Normal | 0 | 1 | 50.95 | 1.28 | 6.6562 | 0.85775 | 7.6545 | 633.2605 | 636.2469 | 0.016176 | 2.1601 | 44.0153 | -0.015676 | 0 | 1.7657 | 9.1817 | 1.0516 | 5.5491 | 633.7462 | 635.3157 | 0.0064791 | 1.3333 | 36.9263 | 0.0061282 | 0 | 2.139 | 634.1195 | 635.189 |  |  | 0 | 0 | 0 | 0 | 1 | Supercritical | 0.0038141
1165 | 1163.89 | 616074.236 | 3096840.195 | 631.98 | 5.2 | 0 | Normal | 0.057 | 1 | 50.95 | 1.28 | 6.6562 | 0.85775 | 7.6545 | 633.26 | 636.2464 | 0.016176 | 2.1601 | 44.0153 | -0.01596 | 0 | 1.3729 | 7.1388 | 0.89845 | 7.137 | 633.3529 | 635.949 | 0.01322 | 1.9448 | 41.9677 | 0.012953 | 0 | 2.139 | 634.119 | 635.1885 |  |  | 0 | 0 | 0 | 0 | 1 | Supercritical | 0.0038141
1166 | 1164.889 | 616074.193 | 3096839.196 | 631.9795 | 5.2 | 0 | Normal | 0.057 | 0.999 | 50.95 | 1.28 | 6.6562 | 0.85775 | 7.6545 | 633.2595 | 636.2459 | 0.016176 | 2.1601 | 44.0153 | -0.015944 | 0 | 1.3705 | 7.1265 | 0.89744 | 7.1494 | 633.35 | 635.9551 | 0.013286 | 1.9498 | 42.0149 | 0.012786 | 0 | 2.139 | 634.1185 | 635.188 |  |  | 0 | 0 | 0 | 0 | 1 | Supercritical | 0.0038141
1167 | 1165.889 | 616074.151 | 3096838.197 | 631.979 | 5.2 | 0 | Normal | 0 | 1 | 50.95 | 1.28 | 6.6562 | 0.85775 | 7.6545 | 633.259 | 636.2454 | 0.016176 | 2.1601 | 44.0153 | -0.015676 | 0 | 1.3672 | 7.1096 | 0.89604 | 7.1664 | 633.3462 | 635.9638 | 0.013377 | 1.9568 | 42.0801 | 0.012877 | 0 | 2.139 | 634.118 | 635.1875 |  |  | 0 | 0 | 0 | 0 | 1 | Supercritical | 0.0038141
1168 | 1166.889 | 616074.109 | 3096837.198 | 631.9785 | 5.2 | 0 | Normal | 0 | 1 | 50.95 | 1.28 | 6.6562 | 0.85775 | 7.6545 | 633.2585 | 636.2449 | 0.016176 | 2.1601 | 44.0153 | -0.015676 | 0 | 1.3633 | 7.0892 | 0.89435 | 7.187 | 633.3418 | 635.9745 | 0.013488 | 1.9653 | 42.1595 | 0.013238 | 0 | 2.139 | 634.1175 | 635.187 |  |  | 0 | 0 | 0 | 0 | 1 | Supercritical | 0.0038141
1169 | 1167.889 | 616074.067 | 3096836.199 | 631.978 | 5.2 | 0 | Normal | 0.057 | 1 | 50.95 | 1.28 | 6.6562 | 0.85775 | 7.6545 | 633.258 | 636.2444 | 0.016176 | 2.1601 | 44.0153 | -0.01596 | 0 | 1.3589 | 7.0661 | 0.89244 | 7.2105 | 633.3369 | 635.9868 | 0.013615 | 1.9749 | 42.2501 | 0.013367 | 0 | 2.139 | 634.117 | 635.1865 |  |  | 0 | 0 | 0 | 0 | 1 | Supercritical | 0.0038141
1170 | 1168.889 | 616074.024 | 3096835.2 | 631.9775 | 5.2 | 0 | Normal | 0.057 | 1 | 50.95 | 1.28 | 6.6562 | 0.85775 | 7.6545 | 633.2575 | 636.2439 | 0.016176 | 2.1601 | 44.0153 | -0.01596 | 0 | 1.354 | 7.0408 | 0.89034 | 7.2364 | 633.3315 | 636.0005 | 0.013756 | 1.9855 | 42.3502 | 0.013256 | 0 | 2.139 | 634.1165 | 635.186 |  |  | 0 | 0 | 0 | 0 | 1 | Supercritical | 0.0038141
1171 | 1169.889 | 616073.982 | 3096834.201 | 631.977 | 5.2 | 0 | Normal | 0 | 1 | 50.95 | 1.28 | 6.6562 | 0.85775 | 7.6545 | 633.257 | 636.2434 | 0.016176 | 2.1601 | 44.0153 | -0.015676 | 0 | 1.3488 | 7.0137 | 0.88808 | 7.2644 | 633.3258 | 636.0154 | 0.013909 | 1.9971 | 42.4588 | 0.013656 | 0 | 2.139 | 634.116 | 635.1855 |  |  | 0 | 0 | 0 | 0 | 1 | Supercritical | 0.0038141
1172 | 1170.889 | 616073.94 | 3096833.202 | 631.9765 | 5.2 | 0 | Normal | 0.055 | 1 | 50.95 | 1.28 | 6.6562 | 0.85775 | 7.6545 | 633.2565 | 636.2429 | 0.016176 | 2.1601 | 44.0153 | -0.01595 | 0 | 1.3433 | 6.985 | 0.88569 | 7.2942 | 633.3198 | 636.0316 | 0.014074 | 2.0094 | 42.5751 | 0.013837 | 0 | 2.139 | 634.1155 | 635.185 |  |  | 0 | 0 | 0 | 0 | 1 | Supercritical | 0.0038141
1173 | 1171.89 | 616073.897 | 3096832.202 | 631.976 | 5.2 | 0 | Normal | 0.055 | 1.001 | 50.95 | 1.28 | 6.6562 | 0.85775 | 7.6545 | 633.256 | 636.2424 | 0.016176 | 2.1601 | 44.0153 | -0.015966 | 0 | 1.3375 | 6.9549 | 0.88317 | 7.3258 | 633.3135 | 636.0488 | 0.014251 | 2.0224 | 42.6988 | 0.013751 | 0 | 2.139 | 634.115 | 635.1845 |  |  | 0 | 0 | 0 | 0 | 1 | Supercritical | 0.0038141
1174 | 1172.89 | 616073.855 | 3096831.203 | 631.9755 | 5.2 | 0 | Normal | 0 | 1 | 50.95 | 1.28 | 6.6562 | 0.85775 | 7.6545 | 633.2555 | 636.2419 | 0.016176 | 2.1601 | 44.0153 | -0.015676 | 0 | 1.3314 | 6.9234 | 0.88052 | 7.3591 | 633.3069 | 636.0672 | 0.014438 | 2.0362 | 42.8296 | 0.013923 | 0 | 2.139 | 634.1145 | 635.184 |  |  | 0 | 0 | 0 | 0 | 1 | Supercritical | 0.0038141
1175 | 1173.889 | 616073.813 | 3096830.204 | 631.975 | 5.2 | 0 | Normal | 0 | 0.999 | 50.95 | 1.28 | 6.6562 | 0.85775 | 7.6545 | 633.255 | 636.2414 | 0.016176 | 2.1601 | 44.0153 | -0.01566 | 0 | 1.3251 | 6.8907 | 0.87777 | 7.394 | 633.3001 | 636.0866 | 0.014636 | 2.0508 | 42.9676 | 0.014401 | 0 | 2.139 | 634.114 | 635.1835 |  |  | 0 | 0 | 0 | 0 | 1 | Supercritical | 0.0038141
1176 | 1174.889 | 616073.771 | 3096829.205 | 631.9745 | 5.2 | 0 | Normal | 0.057 | 1 | 50.95 | 1.28 | 6.6562 | 0.85775 | 7.6545 | 633.2545 | 636.2409 | 0.016176 | 2.1601 | 44.0153 | -0.01596 | 0 | 1.3186 | 6.8566 | 0.87489 | 7.4308 | 633.2931 | 636.1074 | 0.014847 | 2.0661 | 43.1135 | 0.014615 | 0 | 2.139 | 634.1135 | 635.183 |  |  | 0 | 0 | 0 | 0 | 1 | Supercritical | 0.0038141
1177 | 1175.889 | 616073.728 | 3096828.206 | 631.974 | 5.2 | 0 | Normal | 0.057 | 1 | 50.95 | 1.28 | 6.6562 | 0.85775 | 7.6545 | 633.254 | 636.2404 | 0.016176 | 2.1601 | 44.0153 | -0.01596 | 0 | 1.3118 | 6.8214 | 0.8719 | 7.4691 | 633.2858 | 636.1292 | 0.015069 | 2.0821 | 43.2663 | 0.014569 | 0 | 2.139 | 634.113 | 635.1825 |  |  | 0 | 0 | 0 | 0 | 1 | Supercritical | 0.0038141
1178 | 1176.889 | 616073.686 | 3096827.207 | 631.9735 | 5.2 | 0 | Normal | 0 | 1 | 50.95 | 1.28 | 6.6562 | 0.85775 | 7.6545 | 633.2535 | 636.2399 | 0.016176 | 2.1601 | 44.0153 | -0.015676 | 0 | 1.3048 | 6.7852 | 0.86882 | 7.509 | 633.2783 | 636.1522 | 0.015303 | 2.0988 | 43.4262 | 0.014803 | 0 | 2.139 | 634.1125 | 635.182 |  |  | 0 | 0 | 0 | 0 | 1 | Supercritical | 0.0038141
1179 | 1177.889 | 616073.644 | 3096826.208 | 631.973 | 5.2 | 0 | Normal | 0 | 1 | 50.95 | 1.28 | 6.6562 | 0.85775 | 7.6545 | 633.253 | 636.2394 | 0.016176 | 2.1601 | 44.0153 | -0.015676 | 0 | 1.2977 | 6.7479 | 0.86563 | 7.5505 | 633.2707 | 636.1764 | 0.015549 | 2.1162 | 43.5933 | 0.015325 | 0 | 2.139 | 634.112 | 635.1815 |  |  | 0 | 0 | 0 | 0 | 1 | Supercritical | 0.0038141
1180 | 1178.889 | 616073.602 | 3096825.209 | 631.9725 | 5.2 | 0 | Normal | 0.057 | 1 | 50.95 | 1.28 | 6.6562 | 0.85775 | 7.6545 | 633.2525 | 636.2389 | 0.016176 | 2.1601 | 44.0153 | -0.01596 | 0 | 1.2903 | 6.7096 | 0.86235 | 7.5936 | 633.2628 | 636.2018 | 0.015807 | 2.1344 | 43.7675 | 0.0156 | 0 | 2.139 | 634.1115 | 635.181 |  |  | 0 | 0 | 0 | 0 | 1 | Supercritical | 0.0038141
1181 | 1179.889 | 616073.559 | 3096824.21 | 631.972 | 5.2 | 0 | Normal | 0.06 | 1 | 50.95 | 1.28 | 6.6562 | 0.85775 | 7.6545 | 633.252 | 636.2384 | 0.016176 | 2.1601 | 44.0153 | -0.015975 | 0 | 1.2828 | 6.6703 | 0.85897 | 7.6383 | 633.2548 | 636.2284 | 0.016077 | 2.1532 | 43.9491 | 0.015603 | 0 | 2.139 | 634.111 | 635.1805 |  |  | 0 | 0 | 0 | 0 | 1 | Supercritical | 0.0038141
1182 | 1180.89 | 616073.517 | 3096823.21 | 631.9715 | 5.2 | 0 | Normal | 0.002 | 1.001 | 50.95 | 1.28 | 6.6562 | 0.85775 | 7.6545 | 633.2515 | 636.2379 | 0.016176 | 2.1601 | 44.0153 | -0.015702 | 0 | 1.275 | 6.6302 | 0.8555 | 7.6845 | 633.2465 | 636.2563 | 0.01636 | 2.1728 | 44.1378 | 0.01586 | 0 | 2.139 | 634.1105 | 635.18 |  |  | 0 | 0 | 0 | 0 | 1 | Supercritical | 0.0038141
1183 | 1181.89 | 616073.475 | 3096822.211 | 631.971 | 5.2 | 0 | Normal | 0 | 1 | 50.95 | 1.28 | 6.6562 | 0.85775 | 7.6545 | 633.251 | 636.2374 | 0.016176 | 2.1601 | 44.0153 | -0.015676 | 0 | 1.2672 | 6.5893 | 0.85195 | 7.7322 | 633.2382 | 636.2855 | 0.016656 | 2.1931 | 44.3337 | 0.016429 | 0 | 2.139 | 634.11 | 635.1795 |  |  | 0 | 0 | 0 | 0 | 1 | Supercritical | 0.0038141
1184 | 1182.889 | 616073.433 | 3096821.212 | 631.9705 | 5.2 | 0 | Normal | 0.057 | 0.999 | 50.95 | 1.28 | 6.6562 | 0.85775 | 7.6545 | 633.2505 | 636.2369 | 0.016176 | 2.1601 | 44.0153 | -0.015944 | 0 | 1.2711 | 6.6096 | 0.85371 | 7.7085 | 633.2416 | 636.2702 | 0.016508 | 2.183 | 44.2361 | 0.016296 | 0 | 2.139 | 634.1095 | 635.179 |  |  | 0 | 0 | 0 | 0 | 1 | Supercritical | 0.0038141
1185 | 1183.889 | 616073.39 | 3096820.213 | 631.97 | 5.2 | 0 | Normal | 0.057 | 1 | 50.95 | 1.28 | 6.6562 | 0.85775 | 7.6545 | 633.25 | 636.2364 | 0.016176 | 2.1601 | 44.0153 | -0.01596 | 0 | 1.2717 | 6.613 | 0.85401 | 7.7046 | 633.2417 | 636.2672 | 0.016484 | 2.1813 | 44.2199 | 0.015984 | 0 | 2.139 | 634.109 | 635.1785 |  |  | 0 | 0 | 0 | 0 | 1 | Supercritical | 0.0038141
1186 | 1184.889 | 616073.348 | 3096819.214 | 631.9695 | 5.2 | 0 | Normal | 0 | 1 | 50.95 | 1.28 | 6.6562 | 0.85775 | 7.6545 | 633.2495 | 636.2359 | 0.016176 | 2.1601 | 44.0153 | -0.015676 | 0 | 1.2724 | 6.6164 | 0.85431 | 7.7006 | 633.2419 | 636.2642 | 0.016459 | 2.1796 | 44.2035 | 0.015959 | 0 | 2.139 | 634.1085 | 635.178 |  |  | 0 | 0 | 0 | 0 | 1 | Supercritical | 0.0038141
1187 | 1185.889 | 616073.306 | 3096818.215 | 631.969 | 5.2 | 0 | Normal | 0 | 1 | 50.95 | 1.28 | 6.6562 | 0.85775 | 7.6545 | 633.249 | 636.2354 | 0.016176 | 2.1601 | 44.0153 | -0.015676 | 0 | 1.2731 | 6.6199 | 0.85461 | 7.6965 | 633.2421 | 636.2612 | 0.016434 | 2.1779 | 44.187 | 0.016221 | 0 | 2.139 | 634.108 | 635.1775 |  |  | 0 | 0 | 0 | 0 | 1 | Supercritical | 0.0038141
1188 | 1186.889 | 616073.264 | 3096817.216 | 631.9685 | 5.2 | 0 | Normal | 0.057 | 1 | 50.95 | 1.28 | 6.6562 | 0.85775 | 7.6545 | 633.2485 | 636.2349 | 0.016176 | 2.1601 | 44.0153 | -0.01596 | 0 | 1.2737 | 6.6234 | 0.85491 | 7.6924 | 633.2422 | 636.2582 | 0.016409 | 2.1762 | 44.1703 | 0.016196 | 0 | 2.139 | 634.1075 | 635.177 |  |  | 0 | 0 | 0 | 0 | 1 | Supercritical | 0.0038141
1189 | 1187.889 | 616073.221 | 3096816.217 | 631.968 | 5.2 | 0 | Normal | 0.057 | 1 | 50.95 | 1.28 | 6.6562 | 0.85775 | 7.6545 | 633.248 | 636.2344 | 0.016176 | 2.1601 | 44.0153 | -0.01596 | 0 | 1.2744 | 6.6269 | 0.85522 | 7.6883 | 633.2424 | 636.2552 | 0.016384 | 2.1744 | 44.1534 | 0.015894 | 0 | 2.139 | 634.107 | 635.1765 |  |  | 0 | 0 | 0 | 0 | 1 | Supercritical | 0.0038141
1190 | 1188.889 | 616073.179 | 3096815.218 | 631.9675 | 5.2 | 0 | Normal | 0.002 | 1 | 50.95 | 1.28 | 6.6562 | 0.85775 | 7.6545 | 633.2475 | 636.2339 | 0.016176 | 2.1601 | 44.0153 | -0.015686 | 0 | 1.2751 | 6.6305 | 0.85553 | 7.6842 | 633.2426 | 636.2521 | 0.016358 | 2.1726 | 44.1364 | 0.015884 | 0 | 2.139 | 634.1065 | 635.176 |  |  | 0 | 0 | 0 | 0 | 1 | Supercritical | 0.0038141
1191 | 1189.89 | 616073.137 | 3096814.218 | 631.967 | 5.2 | 0 | Normal | 0.002 | 1.001 | 50.95 | 1.28 | 6.6562 | 0.85775 | 7.6545 | 633.247 | 636.2334 | 0.016176 | 2.1601 | 44.0153 | -0.015702 | 0 | 1.2758 | 6.6342 | 0.85584 | 7.6799 | 633.2428 | 636.249 | 0.016332 | 2.1709 | 44.1191 | 0.016118 | 0 | 2.139 | 634.106 | 635.1755 |  |  | 0 | 0 | 0 | 0 | 1 | Supercritical | 0.0038141
1192 | 1190.89 | 616073.095 | 3096813.219 | 631.9665 | 5.2 | 0 | Normal | 0.057 | 1 | 50.95 | 1.28 | 6.6562 | 0.85775 | 7.6545 | 633.2465 | 636.2329 | 0.016176 | 2.1601 | 44.0153 | -0.01596 | 0 | 1.2765 | 6.6378 | 0.85616 | 7.6757 | 633.243 | 636.2459 | 0.016306 | 2.1691 | 44.1017 | 0.016091 | 0 | 2.139 | 634.1055 | 635.175 |  |  | 0 | 0 | 0 | 0 | 1 | Supercritical | 0.0038141
1193 | 1191.89 | 616073.052 | 3096812.22 | 631.966 | 5.2 | 0 | Normal | 0.057 | 1 | 50.95 | 1.28 | 6.6562 | 0.85775 | 7.6545 | 633.246 | 636.2324 | 0.016176 | 2.1601 | 44.0153 | -0.01596 | 0 | 1.2772 | 6.6416 | 0.85649 | 7.6714 | 633.2432 | 636.2427 | 0.016279 | 2.1672 | 44.084 | 0.015763 | 0 | 2.139 | 634.105 | 635.1745 |  |  | 0 | 0 | 0 | 0 | 1 | Supercritical | 0.0038141
1194 | 1192.889 | 616073.01 | 3096811.221 | 631.9655 | 5.2 | 0 | Normal | 0 | 0.999 | 50.95 | 1.28 | 6.6562 | 0.85775 | 7.6545 | 633.2455 | 636.2319 | 0.016176 | 2.1601 | 44.0153 | -0.01566 | 0 | 1.278 | 6.6454 | 0.85681 | 7.667 | 633.2435 | 636.2395 | 0.016252 | 2.1654 | 44.0662 | 0.015752 | 0 | 2.139 | 634.1045 | 635.174 |  |  | 0 | 0 | 0 | 0 | 1 | Supercritical | 0.0038141
1195 | 1193.889 | 616072.968 | 3096810.222 | 631.965 | 5.2 | 0 | Normal | 0 | 1 | 50.95 | 1.28 | 6.6562 | 0.85775 | 7.6545 | 633.245 | 636.2314 | 0.016176 | 2.1601 | 44.0153 | -0.015676 | 0 | 1.2787 | 6.6492 | 0.85714 | 7.6626 | 633.2437 | 636.2363 | 0.016225 | 2.1635 | 44.0482 | 0.01601 | 0 | 2.139 | 634.104 | 635.1735 |  |  | 0 | 0 | 0 | 0 | 1 | Supercritical | 0.0038141
1196 | 1194.889 | 616072.926 | 3096809.223 | 631.9645 | 5.2 | 0 | Normal | 0.057 | 1 | 50.95 | 1.28 | 6.6562 | 0.85775 | 7.6545 | 633.2445 | 636.2309 | 0.016176 | 2.1601 | 44.0153 | -0.01596 | 0 | 1.2794 | 6.6531 | 0.85748 | 7.6581 | 633.2439 | 636.2331 | 0.016198 | 2.1616 | 44.0299 | 0.015982 | 0 | 2.139 | 634.1035 | 635.173 |  |  | 0 | 0 | 0 | 0 | 1 | Supercritical | 0.0038141
1197 | 1195.889 | 616072.883 | 3096808.224 | 631.964 | 5.2 | 0 | Normal | 0.057 | 1 | 50.95 | 1.28 | 6.6562 | 0.85775 | 7.6545 | 633.244 | 636.2304 | 0.016176 | 2.1601 | 44.0153 | -0.01596 | 0 | 1.2802 | 6.657 | 0.85782 | 7.6536 | 633.2442 | 636.2298 | 0.01617 | 2.1597 | 44.0114 | 0.01567 | 0 | 2.139 | 634.103 | 635.1725 |  |  | 0 | 0 | 0 | 0 | 1 | Supercritical | 0.0038141
1198 | 1196.889 | 616072.841 | 3096807.225 | 631.9635 | 5.2 | 0 | Normal | 0 | 1 | 50.95 | 1.28 | 6.6562 | 0.85775 | 7.6545 | 633.2435 | 636.2299 | 0.016176 | 2.1601 | 44.0153 | -0.015676 | 0 | 1.281 | 6.661 | 0.85816 | 7.649 | 633.2445 | 636.2265 | 0.016142 | 2.1578 | 43.9927 | 0.015926 | 0 | 2.139 | 634.1025 | 635.172 |  |  | 0 | 0 | 0 | 0 | 1 | Supercritical | 0.0038141
1199 | 1197.889 | 616072.799 | 3096806.226 | 631.963 | 5.2 | 0 | Normal | 0.057 | 1 | 50.95 | 1.28 | 6.6562 | 0.85775 | 7.6545 | 633.243 | 636.2294 | 0.016176 | 2.1601 | 44.0153 | -0.01596 | 0 | 1.2817 | 6.665 | 0.85851 | 7.6444 | 633.2447 | 636.2231 | 0.016114 | 2.1558 | 43.9738 | 0.015912 | 0 | 2.139 | 634.102 | 635.1715 |  |  | 0 | 0 | 0 | 0 | 1 | Supercritical | 0.0038141
1200 | 1198.889 | 616072.756 | 3096805.227 | 631.9625 | 5.2 | 0 | Normal | 0.06 | 1 | 50.95 | 1.28 | 6.6562 | 0.85775 | 7.6545 | 633.2425 | 636.2289 | 0.016176 | 2.1601 | 44.0153 | -0.015975 | 0 | 1.2825 | 6.6691 | 0.85887 | 7.6397 | 633.245 | 636.2198 | 0.016085 | 2.1538 | 43.9546 | 0.015611 | 0 | 2.139 | 634.1015 | 635.171 |  |  | 0 | 0 | 0 | 0 | 1 | Supercritical | 0.0038141
1201 | 1199.89 | 616072.714 | 3096804.227 | 631.962 | 5.2 | 0 | Normal | 0.002 | 1.001 | 50.95 | 1.28 | 6.6562 | 0.85775 | 7.6545 | 633.242 | 636.2284 | 0.016176 | 2.1601 | 44.0153 | -0.015702 | 0 | 1.2833 | 6.6733 | 0.85923 | 7.6349 | 633.2453 | 636.2164 | 0.016056 | 2.1518 | 43.9352 | 0.015556 | 0 | 2.139 | 634.101 | 635.1705 |  |  | 0 | 0 | 0 | 0 | 1 | Supercritical | 0.0038141
1202 | 1200.89 | 616072.672 | 3096803.228 | 631.9615 | 5.2 | 0 | Normal | 0 | 1 | 50.95 | 1.28 | 6.6562 | 0.85775 | 7.6545 | 633.2415 | 636.2279 | 0.016176 | 2.1601 | 44.0153 | -0.015676 | 0 | 1.2841 | 6.6775 | 0.85959 | 7.6301 | 633.2456 | 636.2129 | 0.016027 | 2.1497 | 43.9156 | 0.015793 | 0 | 2.139 | 634.1005 | 635.17 |  |  | 0 | 0 | 0 | 0 | 1 | Supercritical | 0.0038141
1203 | 1201.889 | 616072.63 | 3096802.229 | 631.961 | 5.2 | 0 | Normal | 0.057 | 0.999 | 50.95 | 1.28 | 6.6562 | 0.85775 | 7.6545 | 633.241 | 636.2274 | 0.016176 | 2.1601 | 44.0153 | -0.015944 | 0 | 1.285 | 6.6818 | 0.85996 | 7.6252 | 633.246 | 636.2094 | 0.015997 | 2.1477 | 43.8956 | 0.015779 | 0 | 2.139 | 634.1 | 635.1695 |  |  | 0 | 0 | 0 | 0 | 1 | Supercritical | 0.0038141
1204 | 1202.889 | 616072.587 | 3096801.23 | 631.9605 | 5.2 | 0 | Normal | 0.057 | 1 | 50.95 | 1.28 | 6.6562 | 0.85775 | 7.6545 | 633.2405 | 636.2269 | 0.016176 | 2.1601 | 44.0153 | -0.01596 | 0 | 1.2858 | 6.6862 | 0.86033 | 7.6202 | 633.2463 | 636.2059 | 0.015967 | 2.1456 | 43.8754 | 0.015467 | 0 | 2.139 | 634.0995 | 635.169 |  |  | 0 | 0 | 0 | 0 | 1 | Supercritical | 0.0038141
1205 | 1203.889 | 616072.545 | 3096800.231 | 631.96 | 5.2 | 0 | Normal | 0 | 1 | 50.95 | 1.28 | 6.6562 | 0.85775 | 7.6545 | 633.24 | 636.2264 | 0.016176 | 2.1601 | 44.0153 | -0.015676 | 0 | 1.2867 | 6.6906 | 0.86072 | 7.6152 | 633.2467 | 636.2023 | 0.015937 | 2.1434 | 43.8549 | 0.015437 | 0 | 2.139 | 634.099 | 635.1685 |  |  | 0 | 0 | 0 | 0 | 1 | Supercritical | 0.0038141
1206 | 1204.889 | 616072.503 | 3096799.232 | 631.9595 | 5.2 | 0 | Normal | 0 | 1 | 50.95 | 1.28 | 6.6562 | 0.85775 | 7.6545 | 633.2395 | 636.2259 | 0.016176 | 2.1601 | 44.0153 | -0.015676 | 0 | 1.2875 | 6.6951 | 0.8611 | 7.61 | 633.247 | 636.1987 | 0.015906 | 2.1413 | 43.8342 | 0.015686 | 0 | 2.139 | 634.0985 | 635.168 |  |  | 0 | 0 | 0 | 0 | 1 | Supercritical | 0.0038141
1207 | 1205.889 | 616072.461 | 3096798.233 | 631.959 | 5.2 | 0 | Normal | 0.057 | 1 | 50.95 | 1.28 | 6.6562 | 0.85775 | 7.6545 | 633.239 | 636.2254 | 0.016176 | 2.1601 | 44.0153 | -0.01596 | 0 | 1.2884 | 6.6997 | 0.86149 | 7.6049 | 633.2474 | 636.1951 | 0.015874 | 2.1391 | 43.8131 | 0.015654 | 0 | 2.139 | 634.098 | 635.1675 |  |  | 0 | 0 | 0 | 0 | 1 | Supercritical | 0.0038141
1208 | 1206.889 | 616072.418 | 3096797.234 | 631.9585 | 5.2 | 0 | Normal | 0.057 | 1 | 50.95 | 1.28 | 6.6562 | 0.85775 | 7.6545 | 633.2385 | 636.2249 | 0.016176 | 2.1601 | 44.0153 | -0.01596 | 0 | 1.2893 | 6.7043 | 0.86189 | 7.5996 | 633.2478 | 636.1914 | 0.015842 | 2.1369 | 43.7917 | 0.015352 | 0 | 2.139 | 634.0975 | 635.167 |  |  | 0 | 0 | 0 | 0 | 1 | Supercritical | 0.0038141
1209 | 1207.889 | 616072.376 | 3096796.235 | 631.958 | 5.2 | 0 | Normal | 0.002 | 1 | 50.95 | 1.28 | 6.6562 | 0.85775 | 7.6545 | 633.238 | 636.2244 | 0.016176 | 2.1601 | 44.0153 | -0.015686 | 0 | 1.2902 | 6.709 | 0.8623 | 7.5942 | 633.2482 | 636.1877 | 0.01581 | 2.1346 | 43.77 | 0.015336 | 0 | 2.139 | 634.097 | 635.1665 |  |  | 0 | 0 | 0 | 0 | 1 | Supercritical | 0.0038141
1210 | 1208.89 | 616072.334 | 3096795.235 | 631.9575 | 5.2 | 0 | Normal | 0.002 | 1.001 | 50.95 | 1.28 | 6.6562 | 0.85775 | 7.6545 | 633.2375 | 636.2239 | 0.016176 | 2.1601 | 44.0153 | -0.015702 | 0 | 1.2911 | 6.7138 | 0.86271 | 7.5888 | 633.2486 | 636.1839 | 0.015778 | 2.1323 | 43.748 | 0.015556 | 0 | 2.139 | 634.0965 | 635.166 |  |  | 0 | 0 | 0 | 0 | 1 | Supercritical | 0.0038141
1211 | 1209.89 | 616072.292 | 3096794.236 | 631.957 | 5.2 | 0 | Normal | 0.057 | 1 | 50.95 | 1.28 | 6.6562 | 0.85775 | 7.6545 | 633.237 | 636.2234 | 0.016176 | 2.1601 | 44.0153 | -0.01596 | 0 | 1.2921 | 6.7187 | 0.86313 | 7.5833 | 633.2491 | 636.1801 | 0.015744 | 2.13 | 43.7256 | 0.015523 | 0 | 2.139 | 634.096 | 635.1655 |  |  | 0 | 0 | 0 | 0 | 1 | Supercritical | 0.0038141
1212 | 1210.89 | 616072.249 | 3096793.237 | 631.9565 | 5.2 | 0 | Normal | 0.057 | 1 | 50.95 | 1.28 | 6.6562 | 0.85775 | 7.6545 | 633.2365 | 636.2229 | 0.016176 | 2.1601 | 44.0153 | -0.01596 | 0 | 1.293 | 6.7237 | 0.86356 | 7.5777 | 633.2495 | 636.1762 | 0.015711 | 2.1276 | 43.7029 | 0.015195 | 0 | 2.139 | 634.0955 | 635.165 |  |  | 0 | 0 | 0 | 0 | 1 | Supercritical | 0.0038141
1213 | 1211.889 | 616072.207 | 3096792.238 | 631.956 | 5.2 | 0 | Normal | 0 | 0.999 | 50.95 | 1.28 | 6.6562 | 0.85775 | 7.6545 | 633.236 | 636.2224 | 0.016176 | 2.1601 | 44.0153 | -0.01566 | 0 | 1.294 | 6.7288 | 0.86399 | 7.572 | 633.25 | 636.1723 | 0.015677 | 2.1252 | 43.6799 | 0.015177 | 0 | 2.139 | 634.095 | 635.1645 |  |  | 0 | 0 | 0 | 0 | 1 | Supercritical | 0.0038141
1214 | 1212.889 | 616072.165 | 3096791.239 | 631.9555 | 5.2 | 0 | Normal | 0 | 1 | 50.95 | 1.28 | 6.6562 | 0.85775 | 7.6545 | 633.2355 | 636.2219 | 0.016176 | 2.1601 | 44.0153 | -0.015676 | 0 | 1.295 | 6.7339 | 0.86443 | 7.5662 | 633.2505 | 636.1683 | 0.015642 | 2.1228 | 43.6565 | 0.015419 | 0 | 2.139 | 634.0945 | 635.164 |  |  | 0 | 0 | 0 | 0 | 1 | Supercritical | 0.0038141
1215 | 1213.889 | 616072.123 | 3096790.24 | 631.955 | 5.2 | 0 | Normal | 0.057 | 1 | 50.95 | 1.28 | 6.6562 | 0.85775 | 7.6545 | 633.235 | 636.2214 | 0.016176 | 2.1601 | 44.0153 | -0.01596 | 0 | 1.296 | 6.7392 | 0.86488 | 7.5603 | 633.251 | 636.1642 | 0.015607 | 2.1203 | 43.6326 | 0.015384 | 0 | 2.139 | 634.094 | 635.1635 |  |  | 0 | 0 | 0 | 0 | 1 | Supercritical | 0.0038141
1216 | 1214.889 | 616072.08 | 3096789.241 | 631.9545 | 5.2 | 0 | Normal | 0.057 | 1 | 50.95 | 1.28 | 6.6562 | 0.85775 | 7.6545 | 633.2345 | 636.2209 | 0.016176 | 2.1601 | 44.0153 | -0.01596 | 0 | 1.297 | 6.7445 | 0.86534 | 7.5543 | 633.2515 | 636.1601 | 0.015571 | 2.1178 | 43.6084 | 0.015071 | 0 | 2.139 | 634.0935 | 635.163 |  |  | 0 | 0 | 0 | 0 | 1 | Supercritical | 0.0038141
1217 | 1215.889 | 616072.038 | 3096788.242 | 631.954 | 5.2 | 0 | Normal | 0 | 1 | 50.95 | 1.28 | 6.6562 | 0.85775 | 7.6545 | 633.234 | 636.2204 | 0.016176 | 2.1601 | 44.0153 | -0.015676 | 0 | 1.2981 | 6.75 | 0.86581 | 7.5482 | 633.2521 | 636.156 | 0.015535 | 2.1152 | 43.5838 | 0.015044 | 0 | 2.139 | 634.093 | 635.1625 |  |  | 0 | 0 | 0 | 0 | 1 | Supercritical | 0.0038141
1218 | 1216.889 | 616071.996 | 3096787.243 | 631.9535 | 5.2 | 0 | Normal | 0.002 | 1 | 50.95 | 1.28 | 6.6562 | 0.85775 | 7.6545 | 633.2335 | 636.2199 | 0.016176 | 2.1601 | 44.0153 | -0.015686 | 0 | 1.2991 | 6.7555 | 0.86628 | 7.542 | 633.2526 | 636.1518 | 0.015498 | 2.1126 | 43.5588 | 0.015303 | 0 | 2.139 | 634.0925 | 635.162 |  |  | 0 | 0 | 0 | 0 | 1 | Supercritical | 0.0038141
1219 | 1217.89 | 616071.954 | 3096786.243 | 631.953 | 5.2 | 0 | Normal | 0.06 | 1.001 | 50.95 | 1.28 | 6.6562 | 0.85775 | 7.6545 | 633.233 | 636.2194 | 0.016176 | 2.1601 | 44.0153 | -0.015991 | 0 | 1.3002 | 6.7612 | 0.86677 | 7.5357 | 633.2532 | 636.1475 | 0.01546 | 2.11 | 43.5333 | 0.015235 | 0 | 2.139 | 634.092 | 635.1615 |  |  | 0 | 0 | 0 | 0 | 1 | Supercritical | 0.0038141
1220 | 1218.89 | 616071.911 | 3096785.244 | 631.9525 | 5.2 | 0 | Normal | 0.057 | 1 | 50.95 | 1.28 | 6.6562 | 0.85775 | 7.6545 | 633.2325 | 636.2189 | 0.016176 | 2.1601 | 44.0153 | -0.01596 | 0 | 1.3013 | 6.767 | 0.86726 | 7.5292 | 633.2538 | 636.1432 | 0.015422 | 2.1073 | 43.5074 | 0.014922 | 0 | 2.139 | 634.0915 | 635.161 |  |  | 0 | 0 | 0 | 0 | 1 | Supercritical | 0.0038141
1221 | 1219.89 | 616071.869 | 3096784.245 | 631.952 | 5.2 | 0 | Normal | 0 | 1 | 50.95 | 1.28 | 6.6562 | 0.85775 | 7.6545 | 633.232 | 636.2184 | 0.016176 | 2.1601 | 44.0153 | -0.015676 | 0 | 1.3025 | 6.7729 | 0.86777 | 7.5227 | 633.2545 | 636.1388 | 0.015384 | 2.1045 | 43.4811 | 0.014868 | 0 | 2.139 | 634.091 | 635.1605 |  |  | 0 | 0 | 0 | 0 | 1 | Supercritical | 0.0038141
1222 | 1220.889 | 616071.827 | 3096783.246 | 631.9515 | 5.2 | 0 | Normal | 0 | 0.999 | 50.95 | 1.28 | 6.6562 | 0.85775 | 7.6545 | 633.2315 | 636.2179 | 0.016176 | 2.1601 | 44.0153 | -0.01566 | 0 | 1.3036 | 6.7789 | 0.86828 | 7.516 | 633.2551 | 636.1343 | 0.015344 | 2.1017 | 43.4542 | 0.015118 | 0 | 2.139 | 634.0905 | 635.16 |  |  | 0 | 0 | 0 | 0 | 1 | Supercritical | 0.0038141
1223 | 1221.889 | 616071.785 | 3096782.247 | 631.951 | 5.2 | 0 | Normal | 0.057 | 1 | 50.95 | 1.28 | 6.6562 | 0.85775 | 7.6545 | 633.231 | 636.2174 | 0.016176 | 2.1601 | 44.0153 | -0.01596 | 0 | 1.3048 | 6.785 | 0.8688 | 7.5092 | 633.2558 | 636.1298 | 0.015304 | 2.0989 | 43.4269 | 0.015077 | 0 | 2.139 | 634.09 | 635.1595 |  |  | 0 | 0 | 0 | 0 | 1 | Supercritical | 0.0038141
1224 | 1222.889 | 616071.742 | 3096781.248 | 631.9505 | 5.2 | 0 | Normal | 0.057 | 1 | 50.95 | 1.28 | 6.6562 | 0.85775 | 7.6545 | 633.2305 | 636.2169 | 0.016176 | 2.1601 | 44.0153 | -0.01596 | 0 | 1.306 | 6.7913 | 0.86934 | 7.5022 | 633.2565 | 636.1252 | 0.015263 | 2.0959 | 43.399 | 0.014763 | 0 | 2.139 | 634.0895 | 635.159 |  |  | 0 | 0 | 0 | 0 | 1 | Supercritical | 0.0038141
1225 | 1223.889 | 616071.7 | 3096780.249 | 631.95 | 5.2 | 0 | Normal | 0 | 1 | 50.95 | 1.28 | 6.6562 | 0.85775 | 7.6545 | 633.23 | 636.2164 | 0.016176 | 2.1601 | 44.0153 | -0.015676 | 0 | 1.3073 | 6.7977 | 0.86989 | 7.4952 | 633.2573 | 636.1205 | 0.015222 | 2.093 | 43.3706 | 0.014994 | 0 | 2.139 | 634.089 | 635.1585 |  |  | 0 | 0 | 0 | 0 | 1 | Supercritical | 0.0038141
1226 | 1224.889 | 616071.658 | 3096779.25 | 631.9495 | 5.2 | 0 | Normal | 0.057 | 1 | 50.95 | 1.28 | 6.6562 | 0.85775 | 7.6545 | 633.2295 | 636.2159 | 0.016176 | 2.1601 | 44.0153 | -0.01596 | 0 | 1.3085 | 6.8043 | 0.87044 | 7.4879 | 633.258 | 636.1158 | 0.015179 | 2.09 | 43.3417 | 0.014951 | 0 | 2.139 | 634.0885 | 635.158 |  |  | 0 | 0 | 0 | 0 | 1 | Supercritical | 0.0038141
1227 | 1225.889 | 616071.615 | 3096778.251 | 631.949 | 5.2 | 0 | Normal | 0.057 | 1 | 50.95 | 1.28 | 6.6562 | 0.85775 | 7.6545 | 633.229 | 636.2154 | 0.016176 | 2.1601 | 44.0153 | -0.01596 | 0 | 1.3098 | 6.811 | 0.87101 | 7.4806 | 633.2588 | 636.1109 | 0.015136 | 2.0869 | 43.3122 | 0.014646 | 0 | 2.139 | 634.088 | 635.1575 |  |  | 0 | 0 | 0 | 0 | 1 | Supercritical | 0.0038141
1228 | 1226.889 | 616071.573 | 3096777.252 | 631.9485 | 5.2 | 0 | Normal | 0.002 | 1 | 50.95 | 1.28 | 6.6562 | 0.85775 | 7.6545 | 633.2285 | 636.2149 | 0.016176 | 2.1601 | 44.0153 | -0.015686 | 0 | 1.3111 | 6.8178 | 0.8716 | 7.473 | 633.2596 | 636.106 | 0.015092 | 2.0837 | 43.2821 | 0.014617 | 0 | 2.139 | 634.0875 | 635.157 |  |  | 0 | 0 | 0 | 0 | 1 | Supercritical | 0.0038141
1229 | 1227.89 | 616071.531 | 3096776.252 | 631.948 | 5.2 | 0 | Normal | 0.002 | 1.001 | 50.95 | 1.28 | 6.6562 | 0.85775 | 7.6545 | 633.228 | 636.2144 | 0.016176 | 2.1601 | 44.0153 | -0.015702 | 0 | 1.3125 | 6.8249 | 0.87219 | 7.4653 | 633.2605 | 636.101 | 0.015048 | 2.0805 | 43.2514 | 0.014817 | 0 | 2.139 | 634.087 | 635.1565 |  |  | 0 | 0 | 0 | 0 | 1 | Supercritical | 0.0038141
1230 | 1228.89 | 616071.489 | 3096775.253 | 631.9475 | 5.2 | 0 | Normal | 0.057 | 1 | 50.95 | 1.28 | 6.6562 | 0.85775 | 7.6545 | 633.2275 | 636.2139 | 0.016176 | 2.1601 | 44.0153 | -0.01596 | 0 | 1.3139 | 6.8321 | 0.8728 | 7.4575 | 633.2614 | 636.0959 | 0.015002 | 2.0772 | 43.22 | 0.014771 | 0 | 2.139 | 634.0865 | 635.156 |  |  | 0 | 0 | 0 | 0 | 1 | Supercritical | 0.0038141
1231 | 1229.89 | 616071.446 | 3096774.254 | 631.947 | 5.2 | 0 | Normal | 0.057 | 1 | 50.95 | 1.28 | 6.6562 | 0.85775 | 7.6545 | 633.227 | 636.2134 | 0.016176 | 2.1601 | 44.0153 | -0.01596 | 0 | 1.3153 | 6.8394 | 0.87343 | 7.4495 | 633.2623 | 636.0907 | 0.014955 | 2.0739 | 43.188 | 0.01444 | 0 | 2.139 | 634.086 | 635.1555 |  |  | 0 | 0 | 0 | 0 | 1 | Supercritical | 0.0038141
1232 | 1230.889 | 616071.404 | 3096773.255 | 631.9465 | 5.2 | 0 | Normal | 0 | 0.999 | 50.95 | 1.28 | 6.6562 | 0.85775 | 7.6545 | 633.2265 | 636.2129 | 0.016176 | 2.1601 | 44.0153 | -0.01566 | 0 | 1.3167 | 6.8469 | 0.87407 | 7.4413 | 633.2632 | 636.0855 | 0.014908 | 2.0705 | 43.1554 | 0.014408 | 0 | 2.139 | 634.0855 | 635.155 |  |  | 0 | 0 | 0 | 0 | 1 | Supercritical | 0.0038141
1233 | 1231.889 | 616071.362 | 3096772.256 | 631.946 | 5.2 | 0 | Normal | 0 | 1 | 50.95 | 1.28 | 6.6562 | 0.85775 | 7.6545 | 633.226 | 636.2124 | 0.016176 | 2.1601 | 44.0153 | -0.015676 | 0 | 1.3182 | 6.8547 | 0.87472 | 7.4329 | 633.2642 | 636.0801 | 0.01486 | 2.067 | 43.122 | 0.014627 | 0 | 2.139 | 634.085 | 635.1545 |  |  | 0 | 0 | 0 | 0 | 1 | Supercritical | 0.0038141
1234 | 1232.889 | 616071.32 | 3096771.257 | 631.9455 | 5.2 | 0 | Normal | 0.057 | 1 | 50.95 | 1.28 | 6.6562 | 0.85775 | 7.6545 | 633.2255 | 636.2119 | 0.016176 | 2.1601 | 44.0153 | -0.01596 | 0 | 1.3197 | 6.8626 | 0.87539 | 7.4243 | 633.2652 | 636.0746 | 0.01481 | 2.0634 | 43.0879 | 0.014577 | 0 | 2.139 | 634.0845 | 635.154 |  |  | 0 | 0 | 0 | 0 | 1 | Supercritical | 0.0038141
1235 | 1233.889 | 616071.277 | 3096770.258 | 631.945 | 5.2 | 0 | Normal | 0.057 | 1 | 50.95 | 1.28 | 6.6562 | 0.85775 | 7.6545 | 633.225 | 636.2114 | 0.016176 | 2.1601 | 44.0153 | -0.01596 | 0 | 1.3213 | 6.8707 | 0.87608 | 7.4155 | 633.2663 | 636.0691 | 0.01476 | 2.0597 | 43.053 | 0.01426 | 0 | 2.139 | 634.084 | 635.1535 |  |  | 0 | 0 | 0 | 0 | 1 | Supercritical | 0.0038141
1236 | 1234.889 | 616071.235 | 3096769.259 | 631.9445 | 5.2 | 0 | Normal | 0 | 1 | 50.95 | 1.28 | 6.6562 | 0.85775 | 7.6545 | 633.2245 | 636.2109 | 0.016176 | 2.1601 | 44.0153 | -0.015676 | 0 | 1.3229 | 6.879 | 0.87678 | 7.4065 | 633.2674 | 636.0634 | 0.014708 | 2.056 | 43.0174 | 0.014217 | 0 | 2.139 | 634.0835 | 635.153 |  |  | 0 | 0 | 0 | 0 | 1 | Supercritical | 0.0038141
1237 | 1235.889 | 616071.193 | 3096768.26 | 631.944 | 5.2 | 0 | Normal | 0.002 | 1 | 50.95 | 1.28 | 6.6562 | 0.85775 | 7.6545 | 633.224 | 636.2104 | 0.016176 | 2.1601 | 44.0153 | -0.015686 | 0 | 1.3245 | 6.8876 | 0.8775 | 7.3973 | 633.2685 | 636.0576 | 0.014656 | 2.0522 | 42.9809 | 0.014449 | 0 | 2.139 | 634.083 | 635.1525 |  |  | 0 | 0 | 0 | 0 | 1 | Supercritical | 0.0038141
1238 | 1236.89 | 616071.151 | 3096767.26 | 631.9435 | 5.2 | 0 | Normal | 0.06 | 1.001 | 50.95 | 1.28 | 6.6562 | 0.85775 | 7.6545 | 633.2235 | 636.2099 | 0.016176 | 2.1601 | 44.0153 | -0.015991 | 0 | 1.3262 | 6.8964 | 0.87825 | 7.3879 | 633.2697 | 636.0517 | 0.014602 | 2.0482 | 42.9436 | 0.014366 | 0 | 2.139 | 634.0825 | 635.152 |  |  | 0 | 0 | 0 | 0 | 1 | Supercritical | 0.0038141
1239 | 1237.89 | 616071.108 | 3096766.261 | 631.943 | 5.2 | 0 | Normal | 0.057 | 1 | 50.95 | 1.28 | 6.6562 | 0.85775 | 7.6545 | 633.223 | 636.2094 | 0.016176 | 2.1601 | 44.0153 | -0.01596 | 0 | 1.328 | 6.9054 | 0.87901 | 7.3783 | 633.271 | 636.0456 | 0.014547 | 2.0442 | 42.9054 | 0.014047 | 0 | 2.139 | 634.082 | 635.1515 |  |  | 0 | 0 | 0 | 0 | 1 | Supercritical | 0.0038141
1240 | 1238.89 | 616071.066 | 3096765.262 | 631.9425 | 5.2 | 0 | Normal | 0 | 1 | 50.95 | 1.28 | 6.6562 | 0.85775 | 7.6545 | 633.2225 | 636.2089 | 0.016176 | 2.1601 | 44.0153 | -0.015676 | 0 | 1.3297 | 6.9147 | 0.87979 | 7.3684 | 633.2722 | 636.0395 | 0.014491 | 2.0401 | 42.8663 | 0.013976 | 0 | 2.139 | 634.0815 | 635.151 |  |  | 0 | 0 | 0 | 0 | 1 | Supercritical | 0.0038141
1241 | 1239.889 | 616071.024 | 3096764.263 | 631.942 | 5.2 | 0 | Normal | 0 | 0.999 | 50.95 | 1.28 | 6.6562 | 0.85775 | 7.6545 | 633.222 | 636.2084 | 0.016176 | 2.1601 | 44.0153 | -0.01566 | 0 | 1.3316 | 6.9242 | 0.88059 | 7.3582 | 633.2736 | 636.0332 | 0.014433 | 2.0359 | 42.8263 | 0.014195 | 0 | 2.139 | 634.081 | 635.1505 |  |  | 0 | 0 | 0 | 0 | 1 | Supercritical | 0.0038141
1242 | 1240.889 | 616070.982 | 3096763.264 | 631.9415 | 5.2 | 0 | Normal | 0.057 | 1 | 50.95 | 1.28 | 6.6562 | 0.85775 | 7.6545 | 633.2215 | 636.2079 | 0.016176 | 2.1601 | 44.0153 | -0.01596 | 0 | 1.3335 | 6.9341 | 0.88142 | 7.3478 | 633.275 | 636.0268 | 0.014374 | 2.0316 | 42.7852 | 0.014136 | 0 | 2.139 | 634.0805 | 635.15 |  |  | 0 | 0 | 0 | 0 | 1 | Supercritical | 0.0038141
1243 | 1241.889 | 616070.939 | 3096762.265 | 631.941 | 5.2 | 0 | Normal | 0.057 | 1 | 50.95 | 1.28 | 6.6562 | 0.85775 | 7.6545 | 633.221 | 636.2074 | 0.016176 | 2.1601 | 44.0153 | -0.01596 | 0 | 1.3733 | 7.1414 | 0.89866 | 7.1345 | 633.3143 | 635.9087 | 0.013206 | 1.9437 | 41.958 | 0.012706 | 0 | 2.139 | 634.08 | 635.1495 |  |  | 0 | 0 | 0 | 0 | 1 | Supercritical | 0.0038141
1244 | 1242.889 | 616070.897 | 3096761.266 | 631.9405 | 5.2 | 0 | Normal | 0 | 1 | 50.95 | 1.28 | 6.6562 | 0.85775 | 7.6545 | 633.2205 | 636.2069 | 0.016176 | 2.1601 | 44.0153 | -0.015676 | 0 | 1.3713 | 7.1309 | 0.8978 | 7.1449 | 633.3118 | 635.9138 | 0.013262 | 1.948 | 41.9979 | 0.012762 | 0 | 2.139 | 634.0795 | 635.149 |  |  | 0 | 0 | 0 | 0 | 1 | Supercritical | 0.0038141
1245 | 1243.889 | 616070.855 | 3096760.267 | 631.94 | 5.2 | 0 | Normal | 0 | 1 | 50.95 | 1.28 | 6.6562 | 0.85775 | 7.6545 | 633.22 | 636.2064 | 0.016176 | 2.1601 | 44.0153 | -0.015676 | 0 | 1.3683 | 7.1154 | 0.89652 | 7.1605 | 633.3083 | 635.9217 | 0.013345 | 1.9544 | 42.0576 | 0.013093 | 0 | 2.139 | 634.079 | 635.1485 |  |  | 0 | 0 | 0 | 0 | 1 | Supercritical | 0.0038141
1246 | 1244.889 | 616070.813 | 3096759.268 | 631.9395 | 5.2 | 0 | Normal | 0.057 | 1 | 50.95 | 1.28 | 6.6562 | 0.85775 | 7.6545 | 633.2195 | 636.2059 | 0.016176 | 2.1601 | 44.0153 | -0.01596 | 0 | 1.3646 | 7.096 | 0.89492 | 7.1801 | 633.3041 | 635.9317 | 0.01345 | 1.9624 | 42.1326 | 0.013213 | 0 | 2.139 | 634.0785 | 635.148 |  |  | 0 | 0 | 0 | 0 | 1 | Supercritical | 0.0038141
1247 | 1245.889 | 616070.77 | 3096758.269 | 631.939 | 5.2 | 0 | Normal | 0.06 | 1 | 50.95 | 1.28 | 6.6562 | 0.85775 | 7.6545 | 633.219 | 636.2054 | 0.016176 | 2.1601 | 44.0153 | -0.015975 | 0 | 1.3603 | 7.0738 | 0.89308 | 7.2027 | 633.2993 | 635.9435 | 0.013572 | 1.9717 | 42.2197 | 0.013095 | 0 | 2.139 | 634.078 | 635.1475 |  |  | 0 | 0 | 0 | 0 | 1 | Supercritical | 0.0038141
1248 | 1246.89 | 616070.728 | 3096757.269 | 631.9385 | 5.2 | 0 | Normal | 0.002 | 1.001 | 50.95 | 1.28 | 6.6562 | 0.85775 | 7.6545 | 633.2185 | 636.2049 | 0.016176 | 2.1601 | 44.0153 | -0.015702 | 0 | 1.3556 | 7.0492 | 0.89103 | 7.2278 | 633.2941 | 635.9568 | 0.013709 | 1.982 | 42.3169 | 0.013209 | 0 | 2.139 | 634.0775 | 635.147 |  |  | 0 | 0 | 0 | 0 | 1 | Supercritical | 0.0038141
1249 | 1247.89 | 616070.686 | 3096756.27 | 631.938 | 5.2 | 0 | Normal | 0 | 1 | 50.95 | 1.28 | 6.6562 | 0.85775 | 7.6545 | 633.218 | 636.2044 | 0.016176 | 2.1601 | 44.0153 | -0.015676 | 0 | 1.3591 | 7.0671 | 0.89252 | 7.2095 | 633.2971 | 635.9462 | 0.013609 | 1.9745 | 42.246 | 0.013347 | 0 | 2.139 | 634.077 | 635.1465 |  |  | 0 | 0 | 0 | 0 | 1 | Supercritical | 0.0038141
1250 | 1248.889 | 616070.644 | 3096755.271 | 631.9375 | 5.2 | 0 | Normal | 0.057 | 0.999 | 50.95 | 1.28 | 6.6562 | 0.85775 | 7.6545 | 633.2175 | 636.2039 | 0.016176 | 2.1601 | 44.0153 | -0.015944 | 0 | 1.3618 | 7.0816 | 0.89372 | 7.1947 | 633.2993 | 635.9377 | 0.013529 | 1.9684 | 42.189 | 0.01328 | 0 | 2.139 | 634.0765 | 635.146 |  |  | 0 | 0 | 0 | 0 | 1 | Supercritical | 0.0038141
1251 | 1249.889 | 616070.601 | 3096754.272 | 631.937 | 5.2 | 0 | Normal | 0.057 | 1 | 50.95 | 1.28 | 6.6562 | 0.85775 | 7.6545 | 633.217 | 636.2034 | 0.016176 | 2.1601 | 44.0153 | -0.01596 | 0 | 1.3647 | 7.0966 | 0.89497 | 7.1795 | 633.3017 | 635.9289 | 0.013447 | 1.9622 | 42.1303 | 0.012947 | 0 | 2.139 | 634.076 | 635.1455 |  |  | 0 | 0 | 0 | 0 | 1 | Supercritical | 0.0038141
1252 | 1250.889 | 616070.559 | 3096753.273 | 631.9365 | 5.2 | 0 | Normal | 0 | 1 | 50.95 | 1.28 | 6.6562 | 0.85775 | 7.6545 | 633.2165 | 636.2029 | 0.016176 | 2.1601 | 44.0153 | -0.015676 | 0 | 1.3677 | 7.1122 | 0.89626 | 7.1637 | 633.3042 | 635.9199 | 0.013362 | 1.9557 | 42.0699 | 0.013111 | 0 | 2.139 | 634.0755 | 635.145 |  |  | 0 | 0 | 0 | 0 | 1 | Supercritical | 0.0038141
1253 | 1251.889 | 616070.517 | 3096752.274 | 631.936 | 5.2 | 0 | Normal | 0.057 | 1 | 50.95 | 1.28 | 6.6562 | 0.85775 | 7.6545 | 633.216 | 636.2024 | 0.016176 | 2.1601 | 44.0153 | -0.01596 | 0 | 1.3709 | 7.1284 | 0.89759 | 7.1474 | 633.3069 | 635.9106 | 0.013275 | 1.949 | 42.0075 | 0.013023 | 0 | 2.139 | 634.075 | 635.1445 |  |  | 0 | 0 | 0 | 0 | 1 | Supercritical | 0.0038141
1254 | 1252.889 | 616070.474 | 3096751.275 | 631.9355 | 5.2 | 0 | Normal | 0.057 | 1 | 50.95 | 1.28 | 6.6562 | 0.85775 | 7.6545 | 633.2155 | 636.2019 | 0.016176 | 2.1601 | 44.0153 | -0.01596 | 0 | 1.3741 | 7.1453 | 0.89898 | 7.1306 | 633.3096 | 635.9011 | 0.013186 | 1.9422 | 41.9432 | 0.012686 | 0 | 2.139 | 634.0745 | 635.144 |  |  | 0 | 0 | 0 | 0 | 1 | Supercritical | 0.0038141
1255 | 1253.889 | 616070.432 | 3096750.276 | 631.935 | 5.2 | 0 | Normal | 0 | 1 | 50.95 | 1.28 | 6.6562 | 0.85775 | 7.6545 | 633.215 | 636.2014 | 0.016176 | 2.1601 | 44.0153 | -0.015676 | 0 | 1.3775 | 7.1628 | 0.90042 | 7.1132 | 633.3125 | 635.8913 | 0.013093 | 1.935 | 41.8768 | 0.012602 | 0 | 2.139 | 634.074 | 635.1435 |  |  | 0 | 0 | 0 | 0 | 1 | Supercritical | 0.0038141
1256 | 1254.889 | 616070.39 | 3096749.277 | 631.9345 | 5.2 | 0 | Normal | 0.002 | 1 | 50.95 | 1.28 | 6.6562 | 0.85775 | 7.6545 | 633.2145 | 636.2009 | 0.016176 | 2.1601 | 44.0153 | -0.015686 | 0 | 1.381 | 7.181 | 0.90191 | 7.0952 | 633.3155 | 635.8813 | 0.012998 | 1.9277 | 41.8082 | 0.012768 | 0 | 2.139 | 634.0735 | 635.143 |  |  | 0 | 0 | 0 | 0 | 1 | Supercritical | 0.0038141
1257 | 1255.89 | 616070.348 | 3096748.277 | 631.934 | 5.2 | 0 | Normal | 0.06 | 1.001 | 50.95 | 1.28 | 6.6562 | 0.85775 | 7.6545 | 633.214 | 636.2004 | 0.016176 | 2.1601 | 44.0153 | -0.015991 | 0 | 1.3846 | 7.1999 | 0.90347 | 7.0765 | 633.3186 | 635.8709 | 0.0129 | 1.9201 | 41.7374 | 0.012643 | 0 | 2.139 | 634.073 | 635.1425 |  |  | 0 | 0 | 0 | 0 | 1 | Supercritical | 0.0038141
1258 | 1256.89 | 616070.305 | 3096747.278 | 631.9335 | 5.2 | 0 | Normal | 0.057 | 1 | 50.95 | 1.28 | 6.6562 | 0.85775 | 7.6545 | 633.2135 | 636.1999 | 0.016176 | 2.1601 | 44.0153 | -0.01596 | 0 | 1.3884 | 7.2197 | 0.90508 | 7.0571 | 633.3219 | 635.8603 | 0.012799 | 1.9122 | 41.6643 | 0.012299 | 0 | 2.139 | 634.0725 | 635.142 |  |  | 0 | 0 | 0 | 0 | 1 | Supercritical | 0.0038141
1259 | 1257.89 | 616070.263 | 3096746.279 | 631.933 | 5.2 | 0 | Normal | 0 | 1 | 50.95 | 1.28 | 6.6562 | 0.85775 | 7.6545 | 633.213 | 636.1994 | 0.016176 | 2.1601 | 44.0153 | -0.015676 | 0 | 1.3924 | 7.2403 | 0.90677 | 7.037 | 633.3254 | 635.8493 | 0.012695 | 1.9041 | 41.5886 | 0.012182 | 0 | 2.139 | 634.072 | 635.1415 |  |  | 0 | 0 | 0 | 0 | 1 | Supercritical | 0.0038141
1260 | 1258.889 | 616070.221 | 3096745.28 | 631.9325 | 5.2 | 0 | Normal | 0 | 0.999 | 50.95 | 1.28 | 6.6562 | 0.85775 | 7.6545 | 633.2125 | 636.1989 | 0.016176 | 2.1601 | 44.0153 | -0.01566 | 0 | 1.3965 | 7.2618 | 0.90852 | 7.0162 | 633.329 | 635.838 | 0.012588 | 1.8956 | 41.5104 | 0.012326 | 0 | 2.139 | 634.0715 | 635.141 |  |  | 0 | 0 | 0 | 0 | 1 | Supercritical | 0.0038141
1261 | 1259.889 | 616070.179 | 3096744.281 | 631.932 | 5.2 | 0 | Normal | 0.057 | 1 | 50.95 | 1.28 | 6.6562 | 0.85775 | 7.6545 | 633.212 | 636.1984 | 0.016176 | 2.1601 | 44.0153 | -0.01596 | 0 | 1.4518 | 7.5496 | 0.93162 | 6.7487 | 633.3838 | 635.7052 | 0.011263 | 1.7883 | 40.5312 | 0.010983 | 0 | 2.139 | 634.071 | 635.1405 |  |  | 0 | 0 | 0 | 0 | 1 | Supercritical | 0.0038141
1262 | 1260.889 | 616070.136 | 3096743.282 | 631.9315 | 5.2 | 0 | Normal | 0.057 | 1 | 50.95 | 1.28 | 6.6562 | 0.85775 | 7.6545 | 633.2115 | 636.1979 | 0.016176 | 2.1601 | 44.0153 | -0.01596 | 0 | 1.5058 | 7.8302 | 0.95355 | 6.5069 | 633.4373 | 635.5953 | 0.01015 | 1.693 | 39.6899 | 0.00965 | 0 | 2.139 | 634.0705 | 635.14 |  |  | 0 | 0 | 0 | 0 | 1 | Supercritical | 0.0038141
1263 | 1261.889 | 616070.094 | 3096742.283 | 631.931 | 5.2 | 0 | Normal | 0 | 1 | 50.95 | 1.28 | 6.6562 | 0.85775 | 7.6545 | 633.211 | 636.1974 | 0.016176 | 2.1601 | 44.0153 | -0.015676 | 0 | 1.5595 | 8.1093 | 0.9748 | 6.2829 | 633.4905 | 635.5025 | 0.0091894 | 1.6063 | 38.9546 | 0.0086894 | 0 | 2.139 | 634.07 | 635.1395 |  |  | 0 | 0 | 0 | 0 | 1 | Supercritical | 0.0038141
1264 | 1262.889 | 616070.052 | 3096741.284 | 631.9305 | 5.2 | 0 | Normal | 0 | 1 | 50.95 | 1.28 | 6.6562 | 0.85775 | 7.6545 | 633.2105 | 636.1969 | 0.016176 | 2.1601 | 44.0153 | -0.015676 | 0 | 1.6137 | 8.3913 | 0.99571 | 6.0718 | 633.5442 | 635.4232 | 0.0083426 | 1.526 | 38.3054 | 0.0080149 | 0 | 2.139 | 634.0695 | 635.139 |  |  | 0 | 0 | 0 | 0 | 1 | Supercritical | 0.0038141
1265 | 1263.889 | 616070.01 | 3096740.285 | 631.93 | 5.2 | 0 | Normal | 0.055 | 1 | 50.95 | 1.28 | 6.6562 | 0.85775 | 7.6545 | 633.21 | 636.1964 | 0.016176 | 2.1601 | 44.0153 | -0.01595 | 0 | 1.6692 | 8.6801 | 1.0166 | 5.8698 | 633.5992 | 635.3553 | 0.0075841 | 1.4505 | 37.7303 | 0.0072526 | 0 | 2.139 | 634.069 | 635.1385 |  |  | 0 | 0 | 0 | 0 | 1 | Supercritical | 0.0038141
1266 | 1264.89 | 616069.967 | 3096739.285 | 631.9295 | 5.2 | 0 | Normal | 0.055 | 1.001 | 50.95 | 1.28 | 6.6562 | 0.85775 | 7.6545 | 633.2095 | 636.1959 | 0.016176 | 2.1601 | 44.0153 | -0.015966 | 0 | 1.7623 | 9.1639 | 1.0504 | 5.5598 | 633.6918 | 635.2673 | 0.0065141 | 1.3372 | 36.9508 | 0.0060141 | 0 | 2.139 | 634.0685 | 635.138 |  |  | 0 | 0 | 0 | 0 | 1 | Supercritical | 0.0038141
1267 | 1265.89 | 616069.925 | 3096738.286 | 631.929 | 5.2 | 0 | Normal | 0 | 1 | 50.95 | 1.28 | 6.6562 | 0.85775 | 7.6545 | 633.209 | 636.1954 | 0.016176 | 2.1601 | 44.0153 | -0.015676 | 0 | 1.8496 | 9.6181 | 1.0808 | 5.2973 | 633.7786 | 635.2089 | 0.0056926 | 1.2436 | 36.4074 | 0.0051926 | 0 | 2.139 | 634.068 | 635.1375 |  |  | 0 | 0 | 0 | 0 | 1 | Supercritical | 0.0038141
1268 | 1266.89 | 616069.883 | 3096737.287 | 631.9285 | 5.2 | 0 | Normal | 0 | 1 | 50.95 | 1.28 | 6.6562 | 0.85775 | 7.6545 | 633.2085 | 636.1949 | 0.016176 | 2.1601 | 44.0153 | -0.015676 | 0 | 1.9349 | 10.0615 | 1.1093 | 5.0639 | 633.8634 | 635.1704 | 0.0050242 | 1.1623 | 36.0341 | 0.0046433 | 0 | 2.139 | 634.0675 | 635.137 |  |  | 0 | 0 | 0 | 0 | 1 | Supercritical | 0.0038141
1269 | 1267.889 | 616069.841 | 3096736.288 | 631.928 | 5.2 | 0 | Normal | 0.057 | 0.999 | 50.95 | 1.28 | 6.6562 | 0.85775 | 7.6545 | 633.208 | 636.1944 | 0.016176 | 2.1601 | 44.0153 | -0.015944 | 0 | 2.02 | 10.5043 | 1.1368 | 4.8504 | 633.948 | 635.1472 | 0.0044616 | 1.0896 | 35.8011 | 0.0040755 | 0 | 2.139 | 634.067 | 635.1365 |  |  | 0 | 0 | 0 | 0 | 1 | Supercritical | 0.0038141
1270 | 1268.889 | 616069.798 | 3096735.289 | 631.9275 | 5.2 | 0 | Normal | 0.057 | 1 | 50.95 | 1.28 | 6.6562 | 0.85775 | 7.6545 | 633.2075 | 636.1939 | 0.016176 | 2.1601 | 44.0153 | -0.01596 | 0 | 2.1067 | 10.9548 | 1.1637 | 4.6509 | 634.0342 | 635.1367 | 0.0039761 | 1.0231 | 35.6946 | 0.0034761 | 0 | 2.139 | 634.0665 | 635.136 |  |  | 0 | 0 | 0 | 0 | 1 | Supercritical | 0.0038141
1271 | 1269.889 | 616069.756 | 3096734.29 | 631.927 | 5.2 | 0 | Normal | 0 | 1 | 50.95 | 1.28 | 6.6562 | 0.85775 | 7.6545 | 633.207 | 636.1934 | 0.016176 | 2.1601 | 44.0153 | -0.015676 | 0 | 2.1061 | 10.9518 | 1.1636 | 4.6522 | 634.0331 | 635.1362 | 0.003979 | 1.0235 | 35.6949 | 0.003479 | 0 | 2.139 | 634.066 | 635.1355 |  |  | 0 | 0 | 0 | 0 | 1 | Supercritical | 0.0038141
1272 | 1270.889 | 616069.714 | 3096733.291 | 631.9265 | 5.2 | 0 | Normal | 0 | 1 | 50.95 | 1.28 | 6.6562 | 0.85775 | 7.6545 | 633.2065 | 636.1929 | 0.016176 | 2.1601 | 44.0153 | -0.015676 | 0 | 2.1042 | 10.9417 | 1.163 | 4.6565 | 634.0307 | 635.1358 | 0.0039891 | 1.0249 | 35.696 | 0.0035941 | 0 | 2.139 | 634.0655 | 635.135 |  |  | 0 | 0 | 0 | 0 | 1 | Supercritical | 0.0038141
1273 | 1271.889 | 616069.672 | 3096732.292 | 631.926 | 5.2 | 0 | Normal | 0.057 | 1 | 50.95 | 1.28 | 6.6562 | 0.85775 | 7.6545 | 633.206 | 636.1924 | 0.016176 | 2.1601 | 44.0153 | -0.01596 | 0 | 2.1021 | 10.9311 | 1.1624 | 4.661 | 634.0281 | 635.1354 | 0.0039996 | 1.0264 | 35.6971 | 0.0036048 | 0 | 2.139 | 634.065 | 635.1345 |  |  | 0 | 0 | 0 | 0 | 1 | Supercritical | 0.0038141
1274 | 1272.889 | 616069.629 | 3096731.293 | 631.9255 | 5.2 | 0 | Normal | 0.057 | 1 | 50.95 | 1.28 | 6.6562 | 0.85775 | 7.6545 | 633.2055 | 636.1919 | 0.016176 | 2.1601 | 44.0153 | -0.01596 | 0 | 2.1 | 10.9202 | 1.1617 | 4.6657 | 634.0255 | 635.135 | 0.0040107 | 1.0279 | 35.6984 | 0.0035144 | 0 | 2.139 | 634.0645 | 635.134 |  |  | 0 | 0 | 0 | 0 | 1 | Supercritical | 0.0038141
1275 | 1273.889 | 616069.587 | 3096730.294 | 631.925 | 5.2 | 0 | Normal | 0.002 | 1 | 50.95 | 1.28 | 6.6562 | 0.85775 | 7.6545 | 633.205 | 636.1914 | 0.016176 | 2.1601 | 44.0153 | -0.015686 | 0 | 2.0978 | 10.9087 | 1.161 | 4.6706 | 634.0228 | 635.1347 | 0.0040222 | 1.0296 | 35.6998 | 0.0035299 | 0 | 2.139 | 634.064 | 635.1335 |  |  | 0 | 0 | 0 | 0 | 1 | Supercritical | 0.0038141
1276 | 1274.89 | 616069.545 | 3096729.294 | 631.9245 | 5.2 | 0 | Normal | 0.002 | 1.001 | 50.95 | 1.28 | 6.6562 | 0.85775 | 7.6545 | 633.2045 | 636.1909 | 0.016176 | 2.1601 | 44.0153 | -0.015702 | 0 | 2.0956 | 10.8969 | 1.1603 | 4.6756 | 634.0201 | 635.1343 | 0.0040342 | 1.0312 | 35.7013 | 0.00364 | 0 | 2.139 | 634.0635 | 635.133 |  |  | 0 | 0 | 0 | 0 | 1 | Supercritical | 0.0038141
1277 | 1275.89 | 616069.503 | 3096728.295 | 631.924 | 5.2 | 0 | Normal | 0.057 | 1 | 50.95 | 1.28 | 6.6562 | 0.85775 | 7.6545 | 633.204 | 636.1904 | 0.016176 | 2.1601 | 44.0153 | -0.01596 | 0 | 2.0932 | 10.8846 | 1.1596 | 4.6809 | 634.0172 | 635.134 | 0.0040467 | 1.033 | 35.703 | 0.0036487 | 0 | 2.139 | 634.063 | 635.1325 |  |  | 0 | 0 | 0 | 0 | 1 | Supercritical | 0.0038141
1278 | 1276.889 | 616069.46 | 3096727.296 | 631.9235 | 5.2 | 0 | Normal | 0.057 | 0.999 | 50.95 | 1.28 | 6.6562 | 0.85775 | 7.6545 | 633.2035 | 636.1899 | 0.016176 | 2.1601 | 44.0153 | -0.015944 | 0 | 2.0907 | 10.8718 | 1.1589 | 4.6865 | 634.0142 | 635.1336 | 0.0040597 | 1.0348 | 35.7049 | 0.0035597 | 0 | 2.139 | 634.0625 | 635.132 |  |  | 0 | 0 | 0 | 0 | 1 | Supercritical | 0.0038141
1279 | 1277.889 | 616069.418 | 3096726.297 | 631.923 | 5.2 | 0 | Normal | 0 | 1 | 50.95 | 1.28 | 6.6562 | 0.85775 | 7.6545 | 633.203 | 636.1894 | 0.016176 | 2.1601 | 44.0153 | -0.015676 | 0 | 2.0882 | 10.8585 | 1.1581 | 4.6922 | 634.0112 | 635.1333 | 0.0040734 | 1.0367 | 35.7069 | 0.00368 | 0 | 2.139 | 634.062 | 635.1315 |  |  | 0 | 0 | 0 | 0 | 1 | Supercritical | 0.0038141
1280 | 1278.889 | 616069.376 | 3096725.298 | 631.9225 | 5.2 | 0 | Normal | 0.057 | 1 | 50.95 | 1.28 | 6.6562 | 0.85775 | 7.6545 | 633.2025 | 636.1889 | 0.016176 | 2.1601 | 44.0153 | -0.01596 | 0 | 2.0855 | 10.8447 | 1.1573 | 4.6982 | 634.008 | 635.133 | 0.0040876 | 1.0387 | 35.7091 | 0.0036944 | 0 | 2.139 | 634.0615 | 635.131 |  |  | 0 | 0 | 0 | 0 | 1 | Supercritical | 0.0038141
1281 | 1279.889 | 616069.333 | 3096724.299 | 631.922 | 5.2 | 0 | Normal | 0.057 | 1 | 50.95 | 1.28 | 6.6562 | 0.85775 | 7.6545 | 633.202 | 636.1884 | 0.016176 | 2.1601 | 44.0153 | -0.01596 | 0 | 2.0828 | 10.8304 | 1.1564 | 4.7044 | 634.0048 | 635.1327 | 0.0041024 | 1.0407 | 35.7115 | 0.0036024 | 0 | 2.139 | 634.061 | 635.1305 |  |  | 0 | 0 | 0 | 0 | 1 | Supercritical | 0.0038141
1282 | 1280.889 | 616069.291 | 3096723.3 | 631.9215 | 5.2 | 0 | Normal | 0 | 1 | 50.95 | 1.28 | 6.6562 | 0.85775 | 7.6545 | 633.2015 | 636.1879 | 0.016176 | 2.1601 | 44.0153 | -0.015676 | 0 | 2.0799 | 10.8156 | 1.1555 | 4.7108 | 634.0014 | 635.1325 | 0.0041178 | 1.0429 | 35.7141 | 0.0036178 | 0 | 2.139 | 634.0605 | 635.13 |  |  | 0 | 0 | 0 | 0 | 1 | Supercritical | 0.0038141
1283 | 1281.889 | 616069.249 | 3096722.301 | 631.921 | 5.2 | 0 | Normal | 0 | 1 | 50.95 | 1.28 | 6.6562 | 0.85775 | 7.6545 | 633.201 | 636.1874 | 0.016176 | 2.1601 | 44.0153 | -0.015676 | 0 | 2.077 | 10.8002 | 1.1546 | 4.7175 | 633.998 | 635.1323 | 0.0041339 | 1.0451 | 35.717 | 0.0037379 | 0 | 2.139 | 634.06 | 635.1295 |  |  | 0 | 0 | 0 | 0 | 1 | Supercritical | 0.0038141
1284 | 1282.889 | 616069.207 | 3096721.302 | 631.9205 | 5.2 | 0 | Normal | 0.055 | 1 | 50.95 | 1.28 | 6.6562 | 0.85775 | 7.6545 | 633.2005 | 636.1869 | 0.016176 | 2.1601 | 44.0153 | -0.01595 | 0 | 2.0739 | 10.7843 | 1.1537 | 4.7245 | 633.9944 | 635.132 | 0.0041506 | 1.0474 | 35.7201 | 0.0037591 | 0 | 2.139 | 634.0595 | 635.129 |  |  | 0 | 0 | 0 | 0 | 1 | Supercritical | 0.0038141
1285 | 1283.89 | 616069.164 | 3096720.302 | 631.92 | 5.2 | 0 | Normal | 0.055 | 1.001 | 50.95 | 1.28 | 6.6562 | 0.85775 | 7.6545 | 633.2 | 636.1864 | 0.016176 | 2.1601 | 44.0153 | -0.015966 | 0 | 2.0707 | 10.7678 | 1.1527 | 4.7317 | 633.9907 | 635.1319 | 0.0041681 | 1.0498 | 35.7235 | 0.0036681 | 0 | 2.139 | 634.059 | 635.1285 |  |  | 0 | 0 | 0 | 0 | 1 | Supercritical | 0.0038141
1286 | 1284.89 | 616069.122 | 3096719.303 | 631.9195 | 5.2 | 0 | Normal | 0 | 1 | 50.95 | 1.28 | 6.6562 | 0.85775 | 7.6545 | 633.1995 | 636.1859 | 0.016176 | 2.1601 | 44.0153 | -0.015676 | 0 | 2.0674 | 10.7507 | 1.1517 | 4.7392 | 633.9869 | 635.1317 | 0.0041862 | 1.0523 | 35.7272 | 0.0036862 | 0 | 2.139 | 634.0585 | 635.128 |  |  | 0 | 0 | 0 | 0 | 1 | Supercritical | 0.0038141
1287 | 1285.89 | 616069.08 | 3096718.304 | 631.919 | 5.2 | 0 | Normal | 0 | 1 | 50.95 | 1.28 | 6.6562 | 0.85775 | 7.6545 | 633.199 | 636.1854 | 0.016176 | 2.1601 | 44.0153 | -0.015676 | 0 | 2.0641 | 10.7331 | 1.1506 | 4.747 | 633.9831 | 635.1316 | 0.0042052 | 1.0549 | 35.7313 | 0.0038101 | 0 | 2.139 | 634.058 | 635.1275 |  |  | 0 | 0 | 0 | 0 | 1 | Supercritical | 0.0038141
1288 | 1286.889 | 616069.038 | 3096717.305 | 631.9185 | 5.2 | 0 | Normal | 0.057 | 0.999 | 50.95 | 1.28 | 6.6562 | 0.85775 | 7.6545 | 633.1985 | 636.1849 | 0.016176 | 2.1601 | 44.0153 | -0.015944 | 0 | 2.0605 | 10.7148 | 1.1495 | 4.7551 | 633.979 | 635.1315 | 0.0042248 | 1.0576 | 35.7356 | 0.0038343 | 0 | 2.139 | 634.0575 | 635.127 |  |  | 0 | 0 | 0 | 0 | 1 | Supercritical | 0.0038141
1289 | 1287.889 | 616068.995 | 3096716.306 | 631.918 | 5.2 | 0 | Normal | 0.057 | 1 | 50.95 | 1.28 | 6.6562 | 0.85775 | 7.6545 | 633.198 | 636.1844 | 0.016176 | 2.1601 | 44.0153 | -0.01596 | 0 | 2.0569 | 10.696 | 1.1484 | 4.7635 | 633.9749 | 635.1314 | 0.0042453 | 1.0604 | 35.7403 | 0.0037453 | 0 | 2.139 | 634.057 | 635.1265 |  |  | 0 | 0 | 0 | 0 | 1 | Supercritical | 0.0038141
1290 | 1288.889 | 616068.953 | 3096715.307 | 631.9175 | 5.2 | 0 | Normal | 0 | 1 | 50.95 | 1.28 | 6.6562 | 0.85775 | 7.6545 | 633.1975 | 636.1839 | 0.016176 | 2.1601 | 44.0153 | -0.015676 | 0 | 2.0532 | 10.6765 | 1.1472 | 4.7722 | 633.9707 | 635.1314 | 0.0042666 | 1.0633 | 35.7454 | 0.0037666 | 0 | 2.139 | 634.0565 | 635.126 |  |  | 0 | 0 | 0 | 0 | 1 | Supercritical | 0.0038141
1291 | 1289.889 | 616068.911 | 3096714.308 | 631.917 | 5.2 | 0 | Normal | 0 | 1 | 50.95 | 1.28 | 6.6562 | 0.85775 | 7.6545 | 633.197 | 636.1834 | 0.016176 | 2.1601 | 44.0153 | -0.015676 | 0 | 2.0493 | 10.6564 | 1.146 | 4.7812 | 633.9663 | 635.1314 | 0.0042887 | 1.0663 | 35.751 | 0.0038994 | 0 | 2.139 | 634.056 | 635.1255 |  |  | 0 | 0 | 0 | 0 | 1 | Supercritical | 0.0038141
1292 | 1290.889 | 616068.869 | 3096713.309 | 631.9165 | 5.2 | 0 | Normal | 0.057 | 1 | 50.95 | 1.28 | 6.6562 | 0.85775 | 7.6545 | 633.1965 | 636.1829 | 0.016176 | 2.1601 | 44.0153 | -0.01596 | 0 | 2.0453 | 10.6357 | 1.1448 | 4.7905 | 633.9618 | 635.1315 | 0.0043117 | 1.0695 | 35.7569 | 0.0039287 | 0 | 2.139 | 634.0555 | 635.125 |  |  | 0 | 0 | 0 | 0 | 1 | Supercritical | 0.0038141
1293 | 1291.889 | 616068.826 | 3096712.31 | 631.916 | 5.2 | 0 | Normal | 0.06 | 1 | 50.95 | 1.28 | 6.6562 | 0.85775 | 7.6545 | 633.196 | 636.1824 | 0.016176 | 2.1601 | 44.0153 | -0.015975 | 0 | 2.0412 | 10.6143 | 1.1435 | 4.8001 | 633.9572 | 635.1316 | 0.0043356 | 1.0727 | 35.7633 | 0.0038438 | 0 | 2.139 | 634.055 | 635.1245 |  |  | 0 | 0 | 0 | 0 | 1 | Supercritical | 0.0038141
1294 | 1292.89 | 616068.784 | 3096711.31 | 631.9155 | 5.2 | 0 | Normal | 0.002 | 1.001 | 50.95 | 1.28 | 6.6562 | 0.85775 | 7.6545 | 633.1955 | 636.1819 | 0.016176 | 2.1601 | 44.0153 | -0.015702 | 0 | 2.037 | 10.5923 | 1.1422 | 4.8101 | 633.9525 | 635.1317 | 0.0043604 | 1.076 | 35.7703 | 0.0038604 | 0 | 2.139 | 634.0545 | 635.124 |  |  | 0 | 0 | 0 | 0 | 1 | Supercritical | 0.0038141
1295 | 1293.89 | 616068.742 | 3096710.311 | 631.915 | 5.2 | 0 | Normal | 0 | 1 | 50.95 | 1.28 | 6.6562 | 0.85775 | 7.6545 | 633.195 | 636.1814 | 0.016176 | 2.1601 | 44.0153 | -0.015676 | 0 | 2.0326 | 10.5697 | 1.1408 | 4.8204 | 633.9476 | 635.1319 | 0.0043861 | 1.0795 | 35.7777 | 0.0039986 | 0 | 2.139 | 634.054 | 635.1235 |  |  | 0 | 0 | 0 | 0 | 1 | Supercritical | 0.0038141
1296 | 1294.89 | 616068.7 | 3096709.312 | 631.9145 | 5.2 | 0 | Normal | 0.057 | 1 | 50.95 | 1.28 | 6.6562 | 0.85775 | 7.6545 | 633.1945 | 636.1809 | 0.016176 | 2.1601 | 44.0153 | -0.01596 | 0 | 2.0281 | 10.5464 | 1.1394 | 4.831 | 633.9426 | 635.1322 | 0.0044128 | 1.0831 | 35.7857 | 0.0040213 | 0 | 2.139 | 634.0535 | 635.123 |  |  | 0 | 0 | 0 | 0 | 1 | Supercritical | 0.0038141
1297 | 1295.889 | 616068.657 | 3096708.313 | 631.914 | 5.2 | 0 | Normal | 0.057 | 0.999 | 50.95 | 1.28 | 6.6562 | 0.85775 | 7.6545 | 633.194 | 636.1804 | 0.016176 | 2.1601 | 44.0153 | -0.015944 | 0 | 2.0235 | 10.5224 | 1.1379 | 4.842 | 633.9375 | 635.1325 | 0.0044404 | 1.0868 | 35.7943 | 0.0039404 | 0 | 2.139 | 634.053 | 635.1225 |  |  | 0 | 0 | 0 | 0 | 1 | Supercritical | 0.0038141
1298 | 1296.889 | 616068.615 | 3096707.314 | 631.9135 | 5.2 | 0 | Normal | 0 | 1 | 50.95 | 1.28 | 6.6562 | 0.85775 | 7.6545 | 633.1935 | 636.1799 | 0.016176 | 2.1601 | 44.0153 | -0.015676 | 0 | 2.0188 | 10.4979 | 1.1364 | 4.8534 | 633.9323 | 635.1329 | 0.0044691 | 1.0906 | 35.8035 | 0.0039691 | 0 | 2.139 | 634.0525 | 635.122 |  |  | 0 | 0 | 0 | 0 | 1 | Supercritical | 0.0038141
1299 | 1297.889 | 616068.573 | 3096706.315 | 631.913 | 5.2 | 0 | Normal | 0 | 1 | 50.95 | 1.28 | 6.6562 | 0.85775 | 7.6545 | 633.193 | 636.1794 | 0.016176 | 2.1601 | 44.0153 | -0.015676 | 0 | 2.014 | 10.4727 | 1.1349 | 4.8651 | 633.927 | 635.1333 | 0.0044987 | 1.0945 | 35.8133 | 0.0041133 | 0 | 2.139 | 634.052 | 635.1215 |  |  | 0 | 0 | 0 | 0 | 1 | Supercritical | 0.0038141
1300 | 1298.889 | 616068.531 | 3096705.316 | 631.9125 | 5.2 | 0 | Normal | 0.057 | 1 | 50.95 | 1.28 | 6.6562 | 0.85775 | 7.6545 | 633.1925 | 636.1789 | 0.016176 | 2.1601 | 44.0153 | -0.01596 | 0 | 2.009 | 10.4468 | 1.1333 | 4.8771 | 633.9215 | 635.1338 | 0.0045294 | 1.0986 | 35.8239 | 0.0041446 | 0 | 2.139 | 634.0515 | 635.121 |  |  | 0 | 0 | 0 | 0 | 1 | Supercritical | 0.0038141
1301 | 1299.889 | 616068.488 | 3096704.317 | 631.912 | 5.2 | 0 | Normal | 0.057 | 1 | 50.95 | 1.28 | 6.6562 | 0.85775 | 7.6545 | 633.192 | 636.1784 | 0.016176 | 2.1601 | 44.0153 | -0.01596 | 0 | 2.0039 | 10.4203 | 1.1317 | 4.8895 | 633.9159 | 635.1344 | 0.0045612 | 1.1028 | 35.8351 | 0.0040612 | 0 | 2.139 | 634.051 | 635.1205 |  |  | 0 | 0 | 0 | 0 | 1 | Supercritical | 0.0038141
1302 | 1300.889 | 616068.446 | 3096703.318 | 631.9115 | 5.2 | 0 | Normal | 0 | 1 | 50.95 | 1.28 | 6.6562 | 0.85775 | 7.6545 | 633.1915 | 636.1779 | 0.016176 | 2.1601 | 44.0153 | -0.015676 | 0 | 1.9987 | 10.3932 | 1.13 | 4.9022 | 633.9102 | 635.1351 | 0.004594 | 1.1071 | 35.8471 | 0.0040981 | 0 | 2.139 | 634.0505 | 635.12 |  |  | 0 | 0 | 0 | 0 | 1 | Supercritical | 0.0038141
1303 | 1301.889 | 616068.404 | 3096702.319 | 631.911 | 5.2 | 0 | Normal | 0.002 | 1 | 50.95 | 1.28 | 6.6562 | 0.85775 | 7.6545 | 633.191 | 636.1774 | 0.016176 | 2.1601 | 44.0153 | -0.015686 | 0 | 1.9934 | 10.3655 | 1.1283 | 4.9153 | 633.9044 | 635.1358 | 0.0046279 | 1.1115 | 35.8598 | 0.0042556 | 0 | 2.139 | 634.05 | 635.1195 |  |  | 0 | 0 | 0 | 0 | 1 | Supercritical | 0.0038141
1304 | 1302.89 | 616068.362 | 3096701.319 | 631.9105 | 5.2 | 0 | Normal | 0.06 | 1.001 | 50.95 | 1.28 | 6.6562 | 0.85775 | 7.6545 | 633.1905 | 636.1769 | 0.016176 | 2.1601 | 44.0153 | -0.015991 | 0 | 1.9879 | 10.3373 | 1.1266 | 4.9288 | 633.8984 | 635.1366 | 0.0046628 | 1.1161 | 35.8734 | 0.0042805 | 0 | 2.139 | 634.0495 | 635.119 |  |  | 0 | 0 | 0 | 0 | 1 | Supercritical | 0.0038141
1305 | 1303.89 | 616068.319 | 3096700.32 | 631.91 | 5.2 | 0 | Normal | 0.057 | 1 | 50.95 | 1.28 | 6.6562 | 0.85775 | 7.6545 | 633.19 | 636.1764 | 0.016176 | 2.1601 | 44.0153 | -0.01596 | 0 | 1.9824 | 10.3084 | 1.1248 | 4.9426 | 633.8924 | 635.1375 | 0.0046989 | 1.1208 | 35.8877 | 0.0041989 | 0 | 2.139 | 634.049 | 635.1185 |  |  | 0 | 0 | 0 | 0 | 1 | Supercritical | 0.0038141
1306 | 1304.89 | 616068.277 | 3096699.321 | 631.9095 | 5.2 | 0 | Normal | 0 | 1 | 50.95 | 1.28 | 6.6562 | 0.85775 | 7.6545 | 633.1895 | 636.1759 | 0.016176 | 2.1601 | 44.0153 | -0.015676 | 0 | 1.9767 | 10.279 | 1.123 | 4.9567 | 633.8862 | 635.1385 | 0.0047361 | 1.1256 | 35.903 | 0.0043503 | 0 | 2.139 | 634.0485 | 635.118 |  |  | 0 | 0 | 0 | 0 | 1 | Supercritical | 0.0038141
1307 | 1305.889 | 616068.235 | 3096698.322 | 631.909 | 5.2 | 0 | Normal | 0.057 | 0.999 | 50.95 | 1.28 | 6.6562 | 0.85775 | 7.6545 | 633.189 | 636.1754 | 0.016176 | 2.1601 | 44.0153 | -0.015944 | 0 | 1.971 | 10.2491 | 1.1211 | 4.9712 | 633.88 | 635.1395 | 0.0047743 | 1.1305 | 35.9191 | 0.004394 | 0 | 2.139 | 634.048 | 635.1175 |  |  | 0 | 0 | 0 | 0 | 1 | Supercritical | 0.0038141
1308 | 1306.889 | 616068.192 | 3096697.323 | 631.9085 | 5.2 | 0 | Normal | 0.057 | 1 | 50.95 | 1.28 | 6.6562 | 0.85775 | 7.6545 | 633.1885 | 636.1749 | 0.016176 | 2.1601 | 44.0153 | -0.01596 | 0 | 1.9651 | 10.2186 | 1.1192 | 4.986 | 633.8736 | 635.1407 | 0.0048136 | 1.1356 | 35.9361 | 0.0043136 | 0 | 2.139 | 634.0475 | 635.117 |  |  | 0 | 0 | 0 | 0 | 1 | Supercritical | 0.0038141
1309 | 1307.889 | 616068.15 | 3096696.324 | 631.908 | 5.2 | 0 | Normal | 0 | 1 | 50.95 | 1.28 | 6.6562 | 0.85775 | 7.6545 | 633.188 | 636.1744 | 0.016176 | 2.1601 | 44.0153 | -0.015676 | 0 | 1.9592 | 10.1877 | 1.1173 | 5.0011 | 633.8672 | 635.142 | 0.0048541 | 1.1408 | 35.954 | 0.0043541 | 0 | 2.139 | 634.047 | 635.1165 |  |  | 0 | 0 | 0 | 0 | 1 | Supercritical | 0.0038141
1310 | 1308.889 | 616068.108 | 3096695.325 | 631.9075 | 5.2 | 0 | Normal | 0 | 1 | 50.95 | 1.28 | 6.6562 | 0.85775 | 7.6545 | 633.1875 | 636.1739 | 0.016176 | 2.1601 | 44.0153 | -0.015676 | 0 | 1.9531 | 10.1563 | 1.1153 | 5.0166 | 633.8606 | 635.1433 | 0.0048956 | 1.1461 | 35.9729 | 0.0045174 | 0 | 2.139 | 634.0465 | 635.116 |  |  | 0 | 0 | 0 | 0 | 1 | Supercritical | 0.0038141
1311 | 1309.889 | 616068.066 | 3096694.326 | 631.907 | 5.2 | 0 | Normal | 0.057 | 1 | 50.95 | 1.28 | 6.6562 | 0.85775 | 7.6545 | 633.187 | 636.1734 | 0.016176 | 2.1601 | 44.0153 | -0.01596 | 0 | 1.947 | 10.1245 | 1.1133 | 5.0323 | 633.854 | 635.1448 | 0.0049382 | 1.1515 | 35.9927 | 0.0045672 | 0 | 2.139 | 634.046 | 635.1155 |  |  | 0 | 0 | 0 | 0 | 1 | Supercritical | 0.0038141
1312 | 1310.889 | 616068.023 | 3096693.327 | 631.9065 | 5.2 | 0 | Normal | 0.06 | 1 | 50.95 | 1.28 | 6.6562 | 0.85775 | 7.6545 | 633.1865 | 636.1729 | 0.016176 | 2.1601 | 44.0153 | -0.015975 | 0 | 1.9408 | 10.0924 | 1.1113 | 5.0484 | 633.8473 | 635.1463 | 0.0049818 | 1.157 | 36.0135 | 0.0044911 | 0 | 2.139 | 634.0455 | 635.115 |  |  | 0 | 0 | 0 | 0 | 1 | Supercritical | 0.0038141
1313 | 1311.89 | 616067.981 | 3096692.327 | 631.906 | 5.2 | 0 | Normal | 0.002 | 1.001 | 50.95 | 1.28 | 6.6562 | 0.85775 | 7.6545 | 633.186 | 636.1724 | 0.016176 | 2.1601 | 44.0153 | -0.015702 | 0 | 1.9346 | 10.0599 | 1.1092 | 5.0647 | 633.8406 | 635.148 | 0.0050264 | 1.1626 | 36.0352 | 0.0045264 | 0 | 2.139 | 634.045 | 635.1145 |  |  | 0 | 0 | 0 | 0 | 1 | Supercritical | 0.0038141
1314 | 1312.89 | 616067.939 | 3096691.328 | 631.9055 | 5.2 | 0 | Normal | 0 | 1 | 50.95 | 1.28 | 6.6562 | 0.85775 | 7.6545 | 633.1855 | 636.1719 | 0.016176 | 2.1601 | 44.0153 | -0.015676 | 0 | 1.9283 | 10.027 | 1.1072 | 5.0813 | 633.8338 | 635.1497 | 0.005072 | 1.1683 | 36.0579 | 0.004697 | 0 | 2.139 | 634.0445 | 635.114 |  |  | 0 | 0 | 0 | 0 | 1 | Supercritical | 0.0038141
1315 | 1313.89 | 616067.897 | 3096690.329 | 631.905 | 5.2 | 0 | Normal | 0.057 | 1 | 50.95 | 1.28 | 6.6562 | 0.85775 | 7.6545 | 633.185 | 636.1714 | 0.016176 | 2.1601 | 44.0153 | -0.01596 | 0 | 1.9219 | 9.994 | 1.1051 | 5.0981 | 633.8269 | 635.1516 | 0.0051185 | 1.1741 | 36.0816 | 0.0047393 | 0 | 2.139 | 634.044 | 635.1135 |  |  | 0 | 0 | 0 | 0 | 1 | Supercritical | 0.0038141
1316 | 1314.889 | 616067.854 | 3096689.33 | 631.9045 | 5.2 | 0 | Normal | 0.057 | 0.999 | 50.95 | 1.28 | 6.6562 | 0.85775 | 7.6545 | 633.1845 | 636.1709 | 0.016176 | 2.1601 | 44.0153 | -0.015944 | 0 | 1.9155 | 9.9607 | 1.1029 | 5.1151 | 633.82 | 635.1536 | 0.005166 | 1.18 | 36.1062 | 0.004666 | 0 | 2.139 | 634.0435 | 635.113 |  |  | 0 | 0 | 0 | 0 | 1 | Supercritical | 0.0038141
1317 | 1315.889 | 616067.812 | 3096688.331 | 631.904 | 5.2 | 0 | Normal | 0 | 1 | 50.95 | 1.28 | 6.6562 | 0.85775 | 7.6545 | 633.184 | 636.1704 | 0.016176 | 2.1601 | 44.0153 | -0.015676 | 0 | 1.9091 | 9.9272 | 1.1008 | 5.1323 | 633.8131 | 635.1556 | 0.0052144 | 1.186 | 36.1317 | 0.0047144 | 0 | 2.139 | 634.043 | 635.1125 |  |  | 0 | 0 | 0 | 0 | 1 | Supercritical | 0.0038141
1318 | 1316.889 | 616067.77 | 3096687.332 | 631.9035 | 5.2 | 0 | Normal | 0 | 1 | 50.95 | 1.28 | 6.6562 | 0.85775 | 7.6545 | 633.1835 | 636.1699 | 0.016176 | 2.1601 | 44.0153 | -0.015676 | 0 | 1.9026 | 9.8937 | 1.0987 | 5.1498 | 633.8061 | 635.1578 | 0.0052635 | 1.192 | 36.1582 | 0.0048919 | 0 | 2.139 | 634.0425 | 635.112 |  |  | 0 | 0 | 0 | 0 | 1 | Supercritical | 0.0038141
1319 | 1317.889 | 616067.728 | 3096686.333 | 631.903 | 5.2 | 0 | Normal | 0.057 | 1 | 50.95 | 1.28 | 6.6562 | 0.85775 | 7.6545 | 633.183 | 636.1694 | 0.016176 | 2.1601 | 44.0153 | -0.01596 | 0 | 1.8962 | 9.86 | 1.0965 | 5.1673 | 633.7992 | 635.1601 | 0.0053134 | 1.1981 | 36.1856 | 0.0049427 | 0 | 2.139 | 634.042 | 635.1115 |  |  | 0 | 0 | 0 | 0 | 1 | Supercritical | 0.0038141
1320 | 1318.889 | 616067.685 | 3096685.334 | 631.9025 | 5.2 | 0 | Normal | 0.057 | 1 | 50.95 | 1.28 | 6.6562 | 0.85775 | 7.6545 | 633.1825 | 636.1689 | 0.016176 | 2.1601 | 44.0153 | -0.01596 | 0 | 1.8897 | 9.8263 | 1.0943 | 5.185 | 633.7922 | 635.1624 | 0.005364 | 1.2043 | 36.2138 | 0.004864 | 0 | 2.139 | 634.0415 | 635.111 |  |  | 0 | 0 | 0 | 0 | 1 | Supercritical | 0.0038141
1321 | 1319.889 | 616067.643 | 3096684.335 | 631.902 | 5.2 | 0 | Normal | 0 | 1 | 50.95 | 1.28 | 6.6562 | 0.85775 | 7.6545 | 633.182 | 636.1684 | 0.016176 | 2.1601 | 44.0153 | -0.015676 | 0 | 1.8832 | 9.7927 | 1.0922 | 5.2029 | 633.7852 | 635.1649 | 0.0054153 | 1.2105 | 36.2428 | 0.0049199 | 0 | 2.139 | 634.041 | 635.1105 |  |  | 0 | 0 | 0 | 0 | 1 | Supercritical | 0.0038141
1322 | 1320.889 | 616067.601 | 3096683.336 | 631.9015 | 5.2 | 0 | Normal | 0.002 | 1 | 50.95 | 1.28 | 6.6562 | 0.85775 | 7.6545 | 633.1815 | 636.1679 | 0.016176 | 2.1601 | 44.0153 | -0.015686 | 0 | 1.8768 | 9.7591 | 1.09 | 5.2207 | 633.7783 | 635.1675 | 0.0054671 | 1.2167 | 36.2727 | 0.0051115 | 0 | 2.139 | 634.0405 | 635.11 |  |  | 0 | 0 | 0 | 0 | 1 | Supercritical | 0.0038141
1323 | 1321.89 | 616067.559 | 3096682.336 | 631.901 | 5.2 | 0 | Normal | 0.06 | 1.001 | 50.95 | 1.28 | 6.6562 | 0.85775 | 7.6545 | 633.181 | 636.1674 | 0.016176 | 2.1601 | 44.0153 | -0.015991 | 0 | 1.8703 | 9.7257 | 1.0878 | 5.2387 | 633.7713 | 635.1701 | 0.0055194 | 1.223 | 36.3032 | 0.0051523 | 0 | 2.139 | 634.04 | 635.1095 |  |  | 0 | 0 | 0 | 0 | 1 | Supercritical | 0.0038141
1324 | 1322.89 | 616067.516 | 3096681.337 | 631.9005 | 5.2 | 0 | Normal | 0.057 | 1 | 50.95 | 1.28 | 6.6562 | 0.85775 | 7.6545 | 633.1805 | 636.1669 | 0.016176 | 2.1601 | 44.0153 | -0.01596 | 0 | 1.8639 | 9.6925 | 1.0856 | 5.2566 | 633.7644 | 635.1728 | 0.0055721 | 1.2293 | 36.3345 | 0.0050665 | 0 | 2.139 | 634.0395 | 635.109 |  |  | 0 | 0 | 0 | 0 | 1 | Supercritical | 0.0038141
1325 | 1323.889 | 616067.474 | 3096680.338 | 631.9 | 5.2 | 0 | Normal | 0 | 0.999 | 50.95 | 1.28 | 6.6562 | 0.85775 | 7.6545 | 633.18 | 636.1664 | 0.016176 | 2.1601 | 44.0153 | -0.01566 | 0 | 1.8576 | 9.6595 | 1.0835 | 5.2746 | 633.7576 | 635.1756 | 0.0056251 | 1.2356 | 36.3663 | 0.0051251 | 0 | 2.139 | 634.039 | 635.1085 |  |  | 0 | 0 | 0 | 0 | 1 | Supercritical | 0.0038141
1326 | 1324.889 | 616067.432 | 3096679.339 | 631.8995 | 5.2 | 0 | Normal | 0 | 1 | 50.95 | 1.28 | 6.6562 | 0.85775 | 7.6545 | 633.1795 | 636.1659 | 0.016176 | 2.1601 | 44.0153 | -0.015676 | 0 | 1.8513 | 9.6268 | 1.0813 | 5.2925 | 633.7508 | 635.1785 | 0.0056783 | 1.2419 | 36.3987 | 0.005314 | 0 | 2.139 | 634.0385 | 635.108 |  |  | 0 | 0 | 0 | 0 | 1 | Supercritical | 0.0038141
1327 | 1325.889 | 616067.39 | 3096678.34 | 631.899 | 5.2 | 0 | Normal | 0.057 | 1 | 50.95 | 1.28 | 6.6562 | 0.85775 | 7.6545 | 633.179 | 636.1654 | 0.016176 | 2.1601 | 44.0153 | -0.01596 | 0 | 1.8451 | 9.5944 | 1.0792 | 5.3104 | 633.7441 | 635.1814 | 0.0057317 | 1.2482 | 36.4316 | 0.0053683 | 0 | 2.139 | 634.038 | 635.1075 |  |  | 0 | 0 | 0 | 0 | 1 | Supercritical | 0.0038141
1328 | 1326.889 | 616067.347 | 3096677.341 | 631.8985 | 5.2 | 0 | Normal | 0.057 | 1 | 50.95 | 1.28 | 6.6562 | 0.85775 | 7.6545 | 633.1785 | 636.1649 | 0.016176 | 2.1601 | 44.0153 | -0.01596 | 0 | 1.8389 | 9.5625 | 1.0771 | 5.3281 | 633.7374 | 635.1844 | 0.0057851 | 1.2545 | 36.4649 | 0.0052851 | 0 | 2.139 | 634.0375 | 635.107 |  |  | 0 | 0 | 0 | 0 | 1 | Supercritical | 0.0038141
1329 | 1327.889 | 616067.305 | 3096676.342 | 631.898 | 5.2 | 0 | Normal | 0 | 1 | 50.95 | 1.28 | 6.6562 | 0.85775 | 7.6545 | 633.178 | 636.1644 | 0.016176 | 2.1601 | 44.0153 | -0.015676 | 0 | 1.8329 | 9.531 | 1.075 | 5.3457 | 633.7309 | 635.1874 | 0.0058385 | 1.2607 | 36.4986 | 0.0053385 | 0 | 2.139 | 634.037 | 635.1065 |  |  | 0 | 0 | 0 | 0 | 1 | Supercritical | 0.0038141
1330 | 1328.889 | 616067.263 | 3096675.343 | 631.8975 | 5.2 | 0 | Normal | 0 | 1 | 50.95 | 1.28 | 6.6562 | 0.85775 | 7.6545 | 633.1775 | 636.1639 | 0.016176 | 2.1601 | 44.0153 | -0.015676 | 0 | 1.8269 | 9.4999 | 1.073 | 5.3632 | 633.7244 | 635.1905 | 0.0058918 | 1.2669 | 36.5325 | 0.0055261 | 0 | 2.139 | 634.0365 | 635.106 |  |  | 0 | 0 | 0 | 0 | 1 | Supercritical | 0.0038141
1331 | 1329.889 | 616067.221 | 3096674.344 | 631.897 | 5.2 | 0 | Normal | 0.055 | 1 | 50.95 | 1.28 | 6.6562 | 0.85775 | 7.6545 | 633.177 | 636.1634 | 0.016176 | 2.1601 | 44.0153 | -0.01595 | 0 | 1.821 | 9.4694 | 1.0709 | 5.3805 | 633.718 | 635.1936 | 0.0059447 | 1.273 | 36.5666 | 0.0055859 | 0 | 2.139 | 634.036 | 635.1055 |  |  | 0 | 0 | 0 | 0 | 1 | Supercritical | 0.0038141
1332 | 1330.89 | 616067.178 | 3096673.344 | 631.8965 | 5.2 | 0 | Normal | 0.055 | 1.001 | 50.95 | 1.28 | 6.6562 | 0.85775 | 7.6545 | 633.1765 | 636.1629 | 0.016176 | 2.1601 | 44.0153 | -0.015966 | 0 | 1.8153 | 9.4395 | 1.069 | 5.3975 | 633.7118 | 635.1967 | 0.0059974 | 1.2791 | 36.6008 | 0.0054974 | 0 | 2.139 | 634.0355 | 635.105 |  |  | 0 | 0 | 0 | 0 | 1 | Supercritical | 0.0038141
1333 | 1331.89 | 616067.136 | 3096672.345 | 631.896 | 5.2 | 0 | Normal | 0 | 1 | 50.95 | 1.28 | 6.6562 | 0.85775 | 7.6545 | 633.176 | 636.1624 | 0.016176 | 2.1601 | 44.0153 | -0.015676 | 0 | 1.8096 | 9.4101 | 1.067 | 5.4144 | 633.7056 | 635.1998 | 0.0060496 | 1.285 | 36.635 | 0.0055496 | 0 | 2.139 | 634.035 | 635.1045 |  |  | 0 | 0 | 0 | 0 | 1 | Supercritical | 0.0038141
1334 | 1332.89 | 616067.094 | 3096671.346 | 631.8955 | 5.2 | 0 | Normal | 0 | 1 | 50.95 | 1.28 | 6.6562 | 0.85775 | 7.6545 | 633.1755 | 636.1619 | 0.016176 | 2.1601 | 44.0153 | -0.015676 | 0 | 1.8041 | 9.3814 | 1.0651 | 5.4309 | 633.6996 | 635.2029 | 0.0061013 | 1.2909 | 36.6692 | 0.005738 | 0 | 2.139 | 634.0345 | 635.104 |  |  | 0 | 0 | 0 | 0 | 1 | Supercritical | 0.0038141
1335 | 1333.889 | 616067.052 | 3096670.347 | 631.895 | 5.2 | 0 | Normal | 0.057 | 0.999 | 50.95 | 1.28 | 6.6562 | 0.85775 | 7.6545 | 633.175 | 636.1614 | 0.016176 | 2.1601 | 44.0153 | -0.015944 | 0 | 1.7987 | 9.3534 | 1.0632 | 5.4472 | 633.6937 | 635.2061 | 0.0061524 | 1.2967 | 36.7032 | 0.0057961 | 0 | 2.139 | 634.034 | 635.1035 |  |  | 0 | 0 | 0 | 0 | 1 | Supercritical | 0.0038141
1336 | 1334.889 | 616067.009 | 3096669.348 | 631.8945 | 5.2 | 0 | Normal | 0.057 | 1 | 50.95 | 1.28 | 6.6562 | 0.85775 | 7.6545 | 633.1745 | 636.1609 | 0.016176 | 2.1601 | 44.0153 | -0.01596 | 0 | 1.7935 | 9.3261 | 1.0614 | 5.4632 | 633.688 | 635.2092 | 0.0062028 | 1.3024 | 36.737 | 0.0057028 | 0 | 2.139 | 634.0335 | 635.103 |  |  | 0 | 0 | 0 | 0 | 1 | Supercritical | 0.0038141
1337 | 1335.889 | 616066.967 | 3096668.349 | 631.894 | 5.2 | 0 | Normal | 0 | 1 | 50.95 | 1.28 | 6.6562 | 0.85775 | 7.6545 | 633.174 | 636.1604 | 0.016176 | 2.1601 | 44.0153 | -0.015676 | 0 | 1.7884 | 9.2995 | 1.0596 | 5.4788 | 633.6824 | 635.2123 | 0.0062524 | 1.308 | 36.7705 | 0.0058977 | 0 | 2.139 | 634.033 | 635.1025 |  |  | 0 | 0 | 0 | 0 | 1 | Supercritical | 0.0038141
1338 | 1336.889 | 616066.925 | 3096667.35 | 631.8935 | 5.2 | 0 | Normal | 0.057 | 1 | 50.95 | 1.28 | 6.6562 | 0.85775 | 7.6545 | 633.1735 | 636.1599 | 0.016176 | 2.1601 | 44.0153 | -0.01596 | 0 | 1.7834 | 9.2737 | 1.0578 | 5.494 | 633.6769 | 635.2154 | 0.0063011 | 1.3135 | 36.8036 | 0.0059473 | 0 | 2.139 | 634.0325 | 635.102 |  |  | 0 | 0 | 0 | 0 | 1 | Supercritical | 0.0038141
1339 | 1337.889 | 616066.882 | 3096666.351 | 631.893 | 5.2 | 0 | Normal | 0.057 | 1 | 50.95 | 1.28 | 6.6562 | 0.85775 | 7.6545 | 633.173 | 636.1594 | 0.016176 | 2.1601 | 44.0153 | -0.01596 | 0 | 1.7786 | 9.2486 | 1.0561 | 5.5089 | 633.6716 | 635.2184 | 0.0063489 | 1.3189 | 36.8363 | 0.0058541 | 0 | 2.139 | 634.032 | 635.1015 |  |  | 0 | 0 | 0 | 0 | 1 | Supercritical | 0.0038141
1340 | 1338.889 | 616066.84 | 3096665.352 | 631.8925 | 5.2 | 0 | Normal | 0.002 | 1 | 50.95 | 1.28 | 6.6562 | 0.85775 | 7.6545 | 633.1725 | 636.1589 | 0.016176 | 2.1601 | 44.0153 | -0.015686 | 0 | 1.7739 | 9.2243 | 1.0545 | 5.5234 | 633.6664 | 635.2214 | 0.0063957 | 1.3241 | 36.8685 | 0.0059073 | 0 | 2.139 | 634.0315 | 635.101 |  |  | 0 | 0 | 0 | 0 | 1 | Supercritical | 0.0038141
1341 | 1339.89 | 616066.798 | 3096664.352 | 631.892 | 5.2 | 0 | Normal | 0.002 | 1.001 | 50.95 | 1.28 | 6.6562 | 0.85775 | 7.6545 | 633.172 | 636.1584 | 0.016176 | 2.1601 | 44.0153 | -0.015702 | 0 | 1.7694 | 9.2008 | 1.0529 | 5.5375 | 633.6614 | 635.2243 | 0.0064414 | 1.3291 | 36.9002 | 0.0060899 | 0 | 2.139 | 634.031 | 635.1005 |  |  | 0 | 0 | 0 | 0 | 1 | Supercritical | 0.0038141
1342 | 1340.89 | 616066.756 | 3096663.353 | 631.8915 | 5.2 | 0 | Normal | 0.057 | 1 | 50.95 | 1.28 | 6.6562 | 0.85775 | 7.6545 | 633.1715 | 636.1579 | 0.016176 | 2.1601 | 44.0153 | -0.01596 | 0 | 1.765 | 9.1781 | 1.0513 | 5.5512 | 633.6565 | 635.2272 | 0.006486 | 1.3341 | 36.9312 | 0.0061353 | 0 | 2.139 | 634.0305 | 635.1 |  |  | 0 | 0 | 0 | 0 | 1 | Supercritical | 0.0038141
1343 | 1341.89 | 616066.713 | 3096662.354 | 631.891 | 5.2 | 0 | Normal | 0.057 | 1 | 50.95 | 1.28 | 6.6562 | 0.85775 | 7.6545 | 633.171 | 636.1574 | 0.016176 | 2.1601 | 44.0153 | -0.01596 | 0 | 1.7608 | 9.1562 | 1.0498 | 5.5645 | 633.6518 | 635.23 | 0.0065295 | 1.3389 | 36.9615 | 0.006023 | 0 | 2.139 | 634.03 | 635.0995 |  |  | 0 | 0 | 0 | 0 | 1 | Supercritical | 0.0038141
1344 | 1342.889 | 616066.671 | 3096661.355 | 631.8905 | 5.2 | 0 | Normal | 0 | 0.999 | 50.95 | 1.28 | 6.6562 | 0.85775 | 7.6545 | 633.1705 | 636.1569 | 0.016176 | 2.1601 | 44.0153 | -0.01566 | 0 | 1.7568 | 9.1351 | 1.0484 | 5.5774 | 633.6473 | 635.2327 | 0.0065717 | 1.3435 | 36.9912 | 0.0060717 | 0 | 2.139 | 634.0295 | 635.099 |  |  | 0 | 0 | 0 | 0 | 1 | Supercritical | 0.0038141
1345 | 1343.889 | 616066.629 | 3096660.356 | 631.89 | 5.2 | 0 | Normal | 0 | 1 | 50.95 | 1.28 | 6.6562 | 0.85775 | 7.6545 | 633.17 | 636.1564 | 0.016176 | 2.1601 | 44.0153 | -0.015676 | 0 | 1.7529 | 9.1148 | 1.047 | 5.5898 | 633.6429 | 635.2354 | 0.0066127 | 1.348 | 37.02 | 0.006264 | 0 | 2.139 | 634.029 | 635.0985 |  |  | 0 | 0 | 0 | 0 | 1 | Supercritical | 0.0038141
1346 | 1344.889 | 616066.587 | 3096659.357 | 631.8895 | 5.2 | 0 | Normal | 0.057 | 1 | 50.95 | 1.28 | 6.6562 | 0.85775 | 7.6545 | 633.1695 | 636.1559 | 0.016176 | 2.1601 | 44.0153 | -0.01596 | 0 | 1.7491 | 9.0954 | 1.0457 | 5.6018 | 633.6386 | 635.238 | 0.0066524 | 1.3523 | 37.0481 | 0.0063043 | 0 | 2.139 | 634.0285 | 635.098 |  |  | 0 | 0 | 0 | 0 | 1 | Supercritical | 0.0038141
1347 | 1345.889 | 616066.544 | 3096658.358 | 631.889 | 5.2 | 0 | Normal | 0.057 | 1 | 50.95 | 1.28 | 6.6562 | 0.85775 | 7.6545 | 633.169 | 636.1554 | 0.016176 | 2.1601 | 44.0153 | -0.01596 | 0 | 1.7455 | 9.0767 | 1.0444 | 5.6133 | 633.6345 | 635.2405 | 0.0066908 | 1.3565 | 37.0754 | 0.0061908 | 0 | 2.139 | 634.028 | 635.0975 |  |  | 0 | 0 | 0 | 0 | 1 | Supercritical | 0.0038141
1348 | 1346.889 | 616066.502 | 3096657.359 | 631.8885 | 5.2 | 0 | Normal | 0 | 1 | 50.95 | 1.28 | 6.6562 | 0.85775 | 7.6545 | 633.1685 | 636.1549 | 0.016176 | 2.1601 | 44.0153 | -0.015676 | 0 | 1.7421 | 9.0587 | 1.0431 | 5.6244 | 633.6306 | 635.2429 | 0.0067279 | 1.3605 | 37.1018 | 0.0062279 | 0 | 2.139 | 634.0275 | 635.097 |  |  | 0 | 0 | 0 | 0 | 1 | Supercritical | 0.0038141
1349 | 1347.889 | 616066.46 | 3096656.36 | 631.888 | 5.2 | 0 | Normal | 0 | 1 | 50.95 | 1.28 | 6.6562 | 0.85775 | 7.6545 | 633.168 | 636.1544 | 0.016176 | 2.1601 | 44.0153 | -0.015676 | 0 | 1.7388 | 9.0416 | 1.042 | 5.6351 | 633.6268 | 635.2452 | 0.0067637 | 1.3644 | 37.1274 | 0.006412 | 0 | 2.139 | 634.027 | 635.0965 |  |  | 0 | 0 | 0 | 0 | 1 | Supercritical | 0.0038141
1350 | 1348.889 | 616066.418 | 3096655.361 | 631.8875 | 5.2 | 0 | Normal | 0.055 | 1 | 50.95 | 1.28 | 6.6562 | 0.85775 | 7.6545 | 633.1675 | 636.1539 | 0.016176 | 2.1601 | 44.0153 | -0.01595 | 0 | 1.7356 | 9.0252 | 1.0408 | 5.6453 | 633.6231 | 635.2474 | 0.0067981 | 1.3681 | 37.152 | 0.0064538 | 0 | 2.139 | 634.0265 | 635.096 |  |  | 0 | 0 | 0 | 0 | 1 | Supercritical | 0.0038141
1351 | 1349.89 | 616066.375 | 3096654.361 | 631.887 | 5.2 | 0 | Normal | 0.055 | 1.001 | 50.95 | 1.28 | 6.6562 | 0.85775 | 7.6545 | 633.167 | 636.1534 | 0.016176 | 2.1601 | 44.0153 | -0.015966 | 0 | 1.7326 | 9.0096 | 1.0397 | 5.6551 | 633.6196 | 635.2496 | 0.0068312 | 1.3717 | 37.1758 | 0.0063312 | 0 | 2.139 | 634.026 | 635.0955 |  |  | 0 | 0 | 0 | 0 | 1 | Supercritical | 0.0038141
1352 | 1350.89 | 616066.333 | 3096653.362 | 631.8865 | 5.2 | 0 | Normal | 0 | 1 | 50.95 | 1.28 | 6.6562 | 0.85775 | 7.6545 | 633.1665 | 636.1529 | 0.016176 | 2.1601 | 44.0153 | -0.015676 | 0 | 1.7297 | 8.9946 | 1.0387 | 5.6645 | 633.6162 | 635.2516 | 0.006863 | 1.3751 | 37.1987 | 0.0063561 | 0 | 2.139 | 634.0255 | 635.095 |  |  | 0 | 0 | 0 | 0 | 1 | Supercritical | 0.0038141
1353 | 1351.889 | 616066.291 | 3096652.363 | 631.886 | 5.2 | 0 | Normal | 0 | 0.999 | 50.95 | 1.28 | 6.6562 | 0.85775 | 7.6545 | 633.166 | 636.1524 | 0.016176 | 2.1601 | 44.0153 | -0.01566 | 0 | 1.727 | 8.9804 | 1.0377 | 5.6735 | 633.613 | 635.2536 | 0.0068935 | 1.3784 | 37.2207 | 0.0065493 | 0 | 2.139 | 634.025 | 635.0945 |  |  | 0 | 0 | 0 | 0 | 1 | Supercritical | 0.0038141
1354 | 1352.889 | 616066.249 | 3096651.364 | 631.8855 | 5.2 | 0 | Normal | 0.057 | 1 | 50.95 | 1.28 | 6.6562 | 0.85775 | 7.6545 | 633.1655 | 636.1519 | 0.016176 | 2.1601 | 44.0153 | -0.01596 | 0 | 1.7244 | 8.9669 | 1.0368 | 5.682 | 633.6099 | 635.2554 | 0.0069227 | 1.3815 | 37.2418 | 0.006579 | 0 | 2.139 | 634.0245 | 635.094 |  |  | 0 | 0 | 0 | 0 | 1 | Supercritical | 0.0038141
1355 | 1353.889 | 616066.206 | 3096650.365 | 631.885 | 5.2 | 0 | Normal | 0.057 | 1 | 50.95 | 1.28 | 6.6562 | 0.85775 | 7.6545 | 633.165 | 636.1514 | 0.016176 | 2.1601 | 44.0153 | -0.01596 | 0 | 1.7219 | 8.954 | 1.0359 | 5.6902 | 633.6069 | 635.2572 | 0.0069506 | 1.3845 | 37.2621 | 0.0064506 | 0 | 2.139 | 634.024 | 635.0935 |  |  | 0 | 0 | 0 | 0 | 1 | Supercritical | 0.0038141
1356 | 1354.889 | 616066.164 | 3096649.366 | 631.8845 | 5.2 | 0 | Normal | 0 | 1 | 50.95 | 1.28 | 6.6562 | 0.85775 | 7.6545 | 633.1645 | 636.1509 | 0.016176 | 2.1601 | 44.0153 | -0.015676 | 0 | 1.7196 | 8.9418 | 1.035 | 5.698 | 633.6041 | 635.2589 | 0.0069773 | 1.3873 | 37.2815 | 0.0064773 | 0 | 2.139 | 634.0235 | 635.093 |  |  | 0 | 0 | 0 | 0 | 1 | Supercritical | 0.0038141
1357 | 1355.889 | 616066.122 | 3096648.367 | 631.884 | 5.2 | 0 | Normal | 0 | 1 | 50.95 | 1.28 | 6.6562 | 0.85775 | 7.6545 | 633.164 | 636.1504 | 0.016176 | 2.1601 | 44.0153 | -0.015676 | 0 | 1.7173 | 8.9302 | 1.0342 | 5.7054 | 633.6013 | 635.2604 | 0.0070027 | 1.39 | 37.3 | 0.0066603 | 0 | 2.139 | 634.023 | 635.0925 |  |  | 0 | 0 | 0 | 0 | 1 | Supercritical | 0.0038141
1358 | 1356.889 | 616066.08 | 3096647.368 | 631.8835 | 5.2 | 0 | Normal | 0.057 | 1 | 50.95 | 1.28 | 6.6562 | 0.85775 | 7.6545 | 633.1635 | 636.1499 | 0.016176 | 2.1601 | 44.0153 | -0.01596 | 0 | 1.7152 | 8.9192 | 1.0335 | 5.7124 | 633.5987 | 635.2619 | 0.007027 | 1.3926 | 37.3177 | 0.0066933 | 0 | 2.139 | 634.0225 | 635.092 |  |  | 0 | 0 | 0 | 0 | 1 | Supercritical | 0.0038141
1359 | 1357.889 | 616066.037 | 3096646.369 | 631.883 | 5.2 | 0 | Normal | 0.06 | 1 | 50.95 | 1.28 | 6.6562 | 0.85775 | 7.6545 | 633.163 | 636.1494 | 0.016176 | 2.1601 | 44.0153 | -0.015975 | 0 | 1.7132 | 8.9087 | 1.0327 | 5.7191 | 633.5962 | 635.2633 | 0.0070501 | 1.395 | 37.3345 | 0.0065627 | 0 | 2.139 | 634.022 | 635.0915 |  |  | 0 | 0 | 0 | 0 | 1 | Supercritical | 0.0038141
1360 | 1358.89 | 616065.995 | 3096645.369 | 631.8825 | 5.2 | 0 | Normal | 0.002 | 1.001 | 50.95 | 1.28 | 6.6562 | 0.85775 | 7.6545 | 633.1625 | 636.1489 | 0.016176 | 2.1601 | 44.0153 | -0.015702 | 0 | 1.7113 | 8.8989 | 1.032 | 5.7255 | 633.5938 | 635.2646 | 0.007072 | 1.3974 | 37.3506 | 0.006572 | 0 | 2.139 | 634.0215 | 635.091 |  |  | 0 | 0 | 0 | 0 | 1 | Supercritical | 0.0038141
1361 | 1359.89 | 616065.953 | 3096644.37 | 631.882 | 5.2 | 0 | Normal | 0 | 1 | 50.95 | 1.28 | 6.6562 | 0.85775 | 7.6545 | 633.162 | 636.1484 | 0.016176 | 2.1601 | 44.0153 | -0.015676 | 0 | 1.7095 | 8.8895 | 1.0314 | 5.7315 | 633.5915 | 635.2658 | 0.0070929 | 1.3996 | 37.3658 | 0.0067519 | 0 | 2.139 | 634.021 | 635.0905 |  |  | 0 | 0 | 0 | 0 | 1 | Supercritical | 0.0038141
1362 | 1360.89 | 616065.911 | 3096643.371 | 631.8815 | 5.2 | 0 | Normal | 0.057 | 1 | 50.95 | 1.28 | 6.6562 | 0.85775 | 7.6545 | 633.1615 | 636.1479 | 0.016176 | 2.1601 | 44.0153 | -0.01596 | 0 | 1.7078 | 8.8807 | 1.0308 | 5.7372 | 633.5893 | 635.267 | 0.0071127 | 1.4017 | 37.3804 | 0.006765 | 0 | 2.139 | 634.0205 | 635.09 |  |  | 0 | 0 | 0 | 0 | 1 | Supercritical | 0.0038141
1363 | 1361.889 | 616065.868 | 3096642.372 | 631.881 | 5.2 | 0 | Normal | 0.057 | 0.999 | 50.95 | 1.28 | 6.6562 | 0.85775 | 7.6545 | 633.161 | 636.1474 | 0.016176 | 2.1601 | 44.0153 | -0.015944 | 0 | 1.7062 | 8.8723 | 1.0302 | 5.7426 | 633.5872 | 635.268 | 0.0071315 | 1.4036 | 37.3941 | 0.0066315 | 0 | 2.139 | 634.02 | 635.0895 |  |  | 0 | 0 | 0 | 0 | 1 | Supercritical | 0.0038141
1364 | 1362.889 | 616065.826 | 3096641.373 | 631.8805 | 5.2 | 0 | Normal | 0 | 1 | 50.95 | 1.28 | 6.6562 | 0.85775 | 7.6545 | 633.1605 | 636.1469 | 0.016176 | 2.1601 | 44.0153 | -0.015676 | 0 | 1.7047 | 8.8644 | 1.0296 | 5.7477 | 633.5852 | 635.269 | 0.0071493 | 1.4055 | 37.4072 | 0.0068092 | 0 | 2.139 | 634.0195 | 635.089 |  |  | 0 | 0 | 0 | 0 | 1 | Supercritical | 0.0038141
1365 | 1363.889 | 616065.784 | 3096640.374 | 631.88 | 5.2 | 0 | Normal | 0.057 | 1 | 50.95 | 1.28 | 6.6562 | 0.85775 | 7.6545 | 633.16 | 636.1464 | 0.016176 | 2.1601 | 44.0153 | -0.01596 | 0 | 1.7033 | 8.857 | 1.0291 | 5.7525 | 633.5833 | 635.2699 | 0.0071662 | 1.4073 | 37.4196 | 0.0068264 | 0 | 2.139 | 634.019 | 635.0885 |  |  | 0 | 0 | 0 | 0 | 1 | Supercritical | 0.0038141
1366 | 1364.889 | 616065.741 | 3096639.375 | 631.8795 | 5.2 | 0 | Normal | 0.057 | 1 | 50.95 | 1.28 | 6.6562 | 0.85775 | 7.6545 | 633.1595 | 636.1459 | 0.016176 | 2.1601 | 44.0153 | -0.01596 | 0 | 1.7019 | 8.85 | 1.0286 | 5.7571 | 633.5814 | 635.2707 | 0.0071821 | 1.409 | 37.4314 | 0.008301 | 0 | 2.139 | 634.0185 | 635.088 |  |  | 0 | 0 | 0 | 0 | 1 | Supercritical | 0.0038141
1367 | 1365.889 | 616065.699 | 3096638.376 | 631.879 | 5.2 | 0 | Normal | 0.575 | 1 | 50.95 | 1.28 | 6.6562 | 0.85775 | 7.6545 | 633.159 | 636.1454 | 0.016176 | 2.1601 | 44.0153 | -0.018538 | 0 | 1.3609 | 7.0764 | 0.8933 | 7.1999 | 633.2399 | 635.882 | 0.013557 | 1.9706 | 42.2092 | 0.023783 | 0 | 2.139 | 634.018 | 635.0875 |  |  | 0 | 0 | 0 | 0 | 1 | Supercritical | 0.0038141
1368 | 1366.89 | 616065.667 | 3096637.376 | 631.8785 | 5.199 | 0 | Normal | 2.177 | 1.001 | 50.95 | 1.28 | 6.6549 | 0.85769 | 7.656 | 633.1585 | 636.146 | 0.016184 | 2.1605 | 44.0221 | -0.0278 | 0 | 1.3564 | 7.0519 | 0.89131 | 7.225 | 633.2349 | 635.8955 | 0.013693 | 1.9807 | 42.3071 | 0.013446 | 0 | 2.1392 | 634.0177 | 635.0874 |  |  | 0 | 0 | 0 | 0 | 1 | Supercritical | 0.0038147
1369 | 1367.89 | 616065.673 | 3096636.376 | 631.878 | 5.199 | 0 | Normal | 0.057 | 1 | 50.95 | 1.28 | 6.6549 | 0.85769 | 7.656 | 633.158 | 636.1455 | 0.016184 | 2.1605 | 44.0221 | -0.015968 | 0 | 1.3345 | 6.9382 | 0.88182 | 7.3434 | 633.2125 | 635.961 | 0.014348 | 2.0295 | 42.7688 | 0.014409 | 0 | 2.1392 | 634.0172 | 635.0869 |  |  | 0 | 0 | 0 | 0 | 1 | Supercritical | 0.0038147
1370 | 1368.89 | 616065.68 | 3096635.376 | 631.8778 | 5.199 | 0 | Normal | 0.057 | 1 | 50.95 | 1.28 | 6.6549 | 0.85769 | 7.656 | 633.1578 | 636.1453 | 0.016184 | 2.1605 | 44.0221 | -0.016268 | 0 | 1.2979 | 6.7479 | 0.86569 | 7.5505 | 633.1757 | 636.0814 | 0.015547 | 2.116 | 43.594 | 0.015347 | 0 | 2.1392 | 634.017 | 635.0867 |  |  | 0 | 0 | 0 | 0 | 1 | Supercritical | 0.0038147
1371 | 1369.89 | 616065.686 | 3096634.376 | 631.8776 | 5.199 | 0 | Normal | 0 | 1 | 50.95 | 1.28 | 6.6549 | 0.85769 | 7.656 | 633.1576 | 636.1451 | 0.016184 | 2.1605 | 44.0221 | -0.015984 | 0 | 1.2503 | 6.5001 | 0.84423 | 7.8383 | 633.1279 | 636.2593 | 0.017325 | 2.2381 | 44.773 | 0.017125 | 0 | 2.1392 | 634.0168 | 635.0865 |  |  | 0 | 0 | 0 | 0 | 1 | Supercritical | 0.0038147
1372 | 1370.89 | 616065.692 | 3096633.376 | 631.8774 | 5.199 | 0 | Normal | 0 | 1 | 50.95 | 1.28 | 6.6549 | 0.85769 | 7.656 | 633.1574 | 636.1449 | 0.016184 | 2.1605 | 44.0221 | -0.015984 | 0 | 1.1949 | 6.2125 | 0.81863 | 8.2012 | 633.0723 | 636.5005 | 0.019762 | 2.3954 | 46.3063 | 0.01894 | 0 | 2.1392 | 634.0166 | 635.0863 |  |  | 0 | 0 | 0 | 0 | 1 | Supercritical | 0.0038147
1373 | 1371.889 | 616065.698 | 3096632.377 | 631.8772 | 5.2 | 0 | Normal | 0.057 | 0.999 | 50.95 | 1.28 | 6.6562 | 0.85775 | 7.6545 | 633.1572 | 636.1436 | 0.016176 | 2.1601 | 44.0153 | -0.015443 | 0 | 1.1585 | 6.0241 | 0.8014 | 8.4577 | 633.0357 | 636.6816 | 0.021622 | 2.5089 | 47.4161 | 0.021768 | 0 | 2.139 | 634.0162 | 635.0857 |  |  | 0 | 0 | 0 | 0 | 1 | Supercritical | 0.0038141
1374 | 1372.889 | 616065.705 | 3096631.377 | 631.877 | 5.2 | 0 | Normal | 0.057 | 1 | 50.95 | 1.28 | 6.6562 | 0.85775 | 7.6545 | 633.157 | 636.1434 | 0.016176 | 2.1601 | 44.0153 | -0.01626 | 0 | 1.1338 | 5.8955 | 0.78949 | 8.6421 | 633.0108 | 636.8174 | 0.02303 | 2.5914 | 48.2266 | 0.02283 | 0 | 2.139 | 634.016 | 635.0855 |  |  | 0 | 0 | 0 | 0 | 1 | Supercritical | 0.0038141
1375 | 1373.889 | 616065.711 | 3096630.377 | 631.8768 | 5.2 | 0 | Normal | 0 | 1 | 50.95 | 1.28 | 6.6562 | 0.85775 | 7.6545 | 633.1568 | 636.1432 | 0.016176 | 2.1601 | 44.0153 | -0.015976 | 0 | 1.1164 | 5.8051 | 0.78102 | 8.7768 | 632.9932 | 636.9193 | 0.024097 | 2.6521 | 48.824 | 0.023897 | 0 | 2.139 | 634.0158 | 635.0853 |  |  | 0 | 0 | 0 | 0 | 1 | Supercritical | 0.0038141
1376 | 1374.889 | 616065.717 | 3096629.377 | 631.8766 | 5.2 | 0 | Normal | 0 | 1 | 50.95 | 1.28 | 6.6562 | 0.85775 | 7.6545 | 633.1566 | 636.143 | 0.016176 | 2.1601 | 44.0153 | -0.015976 | 0 | 1.1036 | 5.7389 | 0.77476 | 8.878 | 632.9802 | 636.9975 | 0.024922 | 2.6982 | 49.2765 | 0.025104 | 0 | 2.139 | 634.0156 | 635.0851 |  |  | 0 | 0 | 0 | 0 | 1 | Supercritical | 0.0038141
1377 | 1375.889 | 616065.723 | 3096628.377 | 631.8764 | 5.2 | 0 | Normal | 0.057 | 1 | 50.95 | 1.28 | 6.6562 | 0.85775 | 7.6545 | 633.1564 | 636.1428 | 0.016176 | 2.1601 | 44.0153 | -0.01626 | 0 | 1.0939 | 5.6884 | 0.76997 | 8.9568 | 632.9703 | 637.0593 | 0.025578 | 2.7342 | 49.6303 | 0.028111 | 0 | 2.139 | 634.0154 | 635.0849 |  |  | 0 | 0 | 0 | 0 | 1 | Supercritical | 0.0038141
1378 | 1376.889 | 616065.73 | 3096627.377 | 631.8762 | 5.2 | 0 | Normal | 0.401 | 1 | 50.95 | 1.28 | 6.6562 | 0.85775 | 7.6545 | 633.1562 | 636.1426 | 0.016176 | 2.1601 | 44.0153 | -0.017972 | 0 | 1.0862 | 5.6484 | 0.76615 | 9.0202 | 632.9624 | 637.1094 | 0.026113 | 2.7633 | 49.9159 | 0.025913 | 0 | 2.139 | 634.0152 | 635.0847 |  |  | 0 | 0 | 0 | 0 | 1 | Supercritical | 0.0038141
1379 | 1377.889 | 616065.73 | 3096626.377 | 631.876 | 5.2 | 0 | Normal | 0 | 1 | 50.95 | 1.28 | 6.6562 | 0.85775 | 7.6545 | 633.156 | 636.1424 | 0.016176 | 2.1601 | 44.0153 | -0.015976 | 0 | 1.0799 | 5.6157 | 0.76302 | 9.0728 | 632.9559 | 637.1514 | 0.026563 | 2.7874 | 50.1534 | 0.026363 | 0 | 2.139 | 634.015 | 635.0845 |  |  | 0 | 0 | 0 | 0 | 1 | Supercritical | 0.0038141
1380 | 1378.889 | 616065.73 | 3096625.377 | 631.8758 | 5.2 | 0 | Normal | 0 | 1 | 50.95 | 1.28 | 6.6562 | 0.85775 | 7.6545 | 633.1558 | 636.1422 | 0.016176 | 2.1601 | 44.0153 | -0.015976 | 0 | 1.0746 | 5.5882 | 0.76037 | 9.1175 | 632.9504 | 637.1874 | 0.02695 | 2.8081 | 50.3559 | -1.4901 | 0 | 2.139 | 634.0148 | 635.0843 |  |  | 0 | 0 | 0 | 0 | 1 | Supercritical | 0.0038141
1381 | 1379.889 | 616065.73 | 3096624.377 | 631.8756 | 7.42 | 0 | Normal | 0 | 1 | 50.95 | 1.28 | 9.4979 | 0.95168 | 5.3644 | 633.1556 | 634.6223 | 0.0069167 | 1.5138 | 33.9396 | 1.0524 | 0 | 1.0701 | 7.9401 | 0.83053 | 6.4168 | 632.9457 | 635.0443 | 0.011867 | 1.9805 | 37.5752 | -0.62606 | 0 | 1.6876 | 633.5632 | 634.407 |  |  | 0 | 0 | 0 | 0 | 1 | Supercritical | 0.0030563
1382 | 1380.889 | 616065.73 | 3096623.377 | 631.8754 | 9.847 | 0 | Normal | 0 | 1 | 50.95 | 1.28 | 12.6045 | 1.0159 | 4.0422 | 633.1554 | 633.9882 | 0.0035998 | 1.1407 | 29.061 | 0.43867 | 0 | 1.0661 | 10.4978 | 0.87634 | 4.8534 | 632.9415 | 634.1421 | 0.0063199 | 1.5008 | 30.8028 | -0.03563 | 0 | 1.3975 | 633.2729 | 633.9716 |  |  | 0 | 0 | 0 | 0 | 1 | Supercritical | 0.0027548
1383 | 1381.889 | 616065.73 | 3096622.377 | 631.8752 | 10.1 | 0 | Normal | 0 | 1 | 50.95 | 1.28 | 12.9284 | 1.0212 | 3.9409 | 633.1552 | 633.9468 | 0.0033981 | 1.1121 | 28.7424 | 0.025541 | 0 | 1.0625 | 10.7317 | 0.87784 | 4.7476 | 632.9377 | 634.0866 | 0.0060336 | 1.4705 | 30.359 | 0.021178 | 0 | 1.374 | 633.2492 | 633.9362 |  |  | 0 | 0 | 0 | 0 | 1 | Supercritical | 0.0027366
1384 | 1382.398 | 616065.73 | 3096621.868 | 631.875 | 10.206 | 0 | Junction | 0 | 0.509 | 50.95 | 1.28 | 13.064 | 1.0233 | 3.9 | 633.155 | 633.9303 | 0.0033186 | 1.1006 | 28.6167 | 0.009941 | 0 | 1.4792 | 15.0968 | 1.1468 | 3.3749 | 633.3542 | 633.9347 | 0.002135 | 0.88595 | 28.6937 | 0 | 1 | 1.4792 | 633.3542 | 633.9347 |  |  | 0 | 0 | 0 | 0 | 0.88595 | Subcritical | 0.002135
Segment: UsExit |  |  |  | 17.255 | m length |  | 0.05 | m3/s |  | Mixed | profile
SN | Dist | Easting | Northing | Bed Z | Width | Side z | Type | Def Ang | dx | Q_used | y_super | A_super | R_super | v_super | WS_super | EG_super | Sf_super | Fr_super | M_super | Err_super | Done_super | y_sub | A_sub | R_sub | v_sub | WS_sub | EG_sub | Sf_sub | Fr_sub | M_sub | Err_sub | Done_sub | y_final | WS_final | EG_final | Crest_L | Crest_R | Spill_L | Spill_R | Spill_Q | Cum_spill | Fr_final | Regime | Sf_final
- | m | m | m | m | m | - | - | deg | m | m3/s | m | m2 | m | m/s | m | m | - | - | m3 | m | - | m | m2 | m | m/s | m | m | - | - | m3 | m | - | m | m | m | m | m | m3/s | m3/s | m3/s | m3/s | - | - | -
1 | 0 | 616556.013 | 3097760.448 | 634.298 | 6.558 | 0 | Junction | 0 | 0 | 0.05 | 1.0128 | 6.6418 | 0.77378 | 0.0075281 | 635.3108 | 635.3108 | 1.795e-08 | 0.0023883 | 3.3633 | 0 | 1 | 1.0368 | 6.7991 | 0.7877 | 0.0073539 | 635.3348 | 635.3348 | 1.6726e-08 | 0.0023059 | 3.5246 | -0.0020003 | 0 | 1.0128 | 635.3108 | 635.3108 |  |  | 0 | 0 | 0 | 0 | 0.0023883 | Subcritical | 1.795e-08
2 | 1 | 616555.543 | 3097759.565 | 634.296 | 7.191 | 0 | Junction | 0.027 | 1 | 0.05 | 0.05 | 0.35955 | 0.049314 | 0.13906 | 634.346 | 634.347 | 0.00024061 | 0.19856 | 0.0096975 | 0.96357 | 0 | 1.0366 | 7.4539 | 0.8046 | 0.0067079 | 635.3326 | 635.3326 | 1.3528e-08 | 0.0021036 | 3.8633 | -0.0020003 | 0 | 0.05 | 634.346 | 634.347 |  |  | 0 | 0 | 0 | 0 | 0.19856 | Subcritical | 0.00024061
3 | 2 | 616555.073 | 3097758.683 | 634.294 | 7.927 | 0 | Junction | 0.027 | 1 | 0.05 | 0.05 | 0.39635 | 0.049377 | 0.12615 | 634.344 | 634.3448 | 0.00019767 | 0.18012 | 0.010552 | 0.001903 | 0 | 1.0364 | 8.2154 | 0.82156 | 0.0060862 | 635.3304 | 635.3304 | 1.0831e-08 | 0.0019088 | 4.2571 | -0.0020002 | 0 | 0.05 | 634.344 | 634.3448 |  |  | 0 | 0 | 0 | 0 | 0.18012 | Subcritical | 0.00019767
4 | 3 | 616554.603 | 3097757.8 | 634.292 | 8.664 | 0 | Junction | 0 | 1 | 0.05 | 0.05 | 0.4332 | 0.049429 | 0.11542 | 634.342 | 634.3427 | 0.00016523 | 0.1648 | 0.011418 | 0.001911 | 0 | 1.0362 | 8.9777 | 0.83619 | 0.0055693 | 635.3282 | 635.3282 | 8.859e-09 | 0.0017468 | 4.6514 | -0.0020002 | 0 | 0.05 | 634.342 | 634.3427 |  |  | 0 | 0 | 0 | 0 | 0.1648 | Subcritical | 0.00016523
5 | 4 | 616554.133 | 3097756.917 | 634.29 | 9.401 | 0 | Junction | 0 | 1 | 0.05 | 0.05 | 0.47005 | 0.049474 | 0.10637 | 634.34 | 634.3406 | 0.00014017 | 0.15188 | 0.012293 | 0.0019189 | 0 | 1.0359 | 9.7386 | 0.84884 | 0.0051342 | 635.3259 | 635.3259 | 7.3796e-09 | 0.0016106 | 5.0442 | -0.0020001 | 0 | 0.05 | 634.34 | 634.3406 |  |  | 0 | 0 | 0 | 0 | 0.15188 | Subcritical | 0.00014017
6 | 5.001 | 616553.663 | 3097756.034 | 634.288 | 10.138 | 0 | Junction | 0.027 | 1.001 | 0.05 | 0.05 | 0.5069 | 0.049512 | 0.098639 | 634.338 | 634.3385 | 0.00012041 | 0.14084 | 0.013175 | 0.0019261 | 0 | 1.0356 | 10.4992 | 0.85994 | 0.0047623 | 635.3236 | 635.3236 | 6.24e-09 | 0.0014941 | 5.4367 | -0.0020001 | 0 | 0.05 | 634.338 | 634.3385 |  |  | 0 | 0 | 0 | 0 | 0.14084 | Subcritical | 0.00012041
7 | 6 | 616553.193 | 3097755.152 | 634.286 | 10.874 | 0 | Junction | 0.027 | 0.999 | 0.05 | 0.05 | 0.5437 | 0.049544 | 0.091962 | 634.336 | 634.3364 | 0.00010457 | 0.13131 | 0.014061 | 0.001933 | 0 | 1.0354 | 11.2587 | 0.86975 | 0.004441 | 635.3214 | 635.3214 | 5.3451e-09 | 0.0013935 | 5.8285 | -0.0020001 | 0 | 0.05 | 634.336 | 634.3364 |  |  | 0 | 0 | 0 | 0 | 0.13131 | Subcritical | 0.00010457
8 | 7 | 616552.723 | 3097754.269 | 634.284 | 11.611 | 0 | Junction | 0 | 1 | 0.05 | 0.05 | 0.58055 | 0.049573 | 0.086125 | 634.334 | 634.3344 | 9.1646e-05 | 0.12297 | 0.014953 | 0.001939 | 0 | 1.0351 | 12.019 | 0.8785 | 0.0041601 | 635.3191 | 635.3191 | 4.6281e-09 | 0.0013055 | 6.2206 | -0.0020001 | 0 | 0.05 | 634.334 | 634.3344 |  |  | 0 | 0 | 0 | 0 | 0.12297 | Subcritical | 9.1646e-05
9 | 8.001 | 616552.253 | 3097753.386 | 634.282 | 12.348 | 0 | Junction | 0.027 | 1.001 | 0.05 | 0.05 | 0.6174 | 0.049598 | 0.080985 | 634.332 | 634.3323 | 8.0978e-05 | 0.11563 | 0.015848 | 0.0019442 | 0 | 1.0349 | 12.7791 | 0.88634 | 0.0039126 | 635.3169 | 635.3169 | 4.0456e-09 | 0.001228 | 6.6127 | -0.0019975 | 0 | 0.05 | 634.332 | 634.3323 |  |  | 0 | 0 | 0 | 0 | 0.11563 | Subcritical | 8.0978e-05
10 | 9 | 616551.783 | 3097752.504 | 634.28 | 6.224 | 0 | Normal | 0.027 | 0.999 | 0.05 | 0.05 | 0.3112 | 0.049209 | 0.16067 | 634.33 | 634.3313 | 0.00032209 | 0.22941 | 0.0085989 | 0.00071903 | 0 | 1.0347 | 6.4401 | 0.77653 | 0.0077639 | 635.3147 | 635.3147 | 1.9002e-08 | 0.0024369 | 3.3318 | -0.002 | 0 | 0.05 | 634.33 | 634.3313 |  |  | 0 | 0 | 0 | 0 | 0.22941 | Subcritical | 0.00032209
11 | 10 | 616551.313 | 3097751.621 | 634.278 | 6.224 | 0 | Normal | 0 | 1 | 0.05 | 0.05 | 0.3112 | 0.049209 | 0.16067 | 634.328 | 634.3293 | 0.00032209 | 0.22941 | 0.0085989 | 0.0016779 | 0 | 1.0345 | 6.4389 | 0.77642 | 0.0077653 | 635.3125 | 635.3125 | 1.9012e-08 | 0.0024375 | 3.3306 | -0.0011431 | 0 | 0.05 | 634.328 | 634.3293 |  |  | 0 | 0 | 0 | 0 | 0.22941 | Subcritical | 0.00032209
12 | 11.001 | 616550.843 | 3097750.738 | 634.276 | 5.995 | 0 | Normal | 0.027 | 1.001 | 0.05 | 0.05 | 0.29975 | 0.04918 | 0.16681 | 634.326 | 634.3274 | 0.00034745 | 0.23817 | 0.0083439 | 0.0015522 | 0 | 1.0353 | 6.2067 | 0.76952 | 0.0080559 | 635.3113 | 635.3113 | 2.0707e-08 | 0.0025278 | 3.2129 | -0.00046483 | 1 | 1.0353 | 635.3113 | 635.3113 |  |  | 0 | 0 | 0 | 0 | 0.0025278 | Subcritical | 2.0707e-08
13 | 12 | 616550.373 | 3097749.856 | 634.274 | 5.995 | 0 | Normal | 0.027 | 0.999 | 0.05 | 0.05 | 0.29975 | 0.04918 | 0.16681 | 634.324 | 634.3254 | 0.00034745 | 0.23817 | 0.0083439 | 0.0016528 | 0 | 1.0368 | 6.2157 | 0.77036 | 0.0080441 | 635.3108 | 635.3108 | 2.0617e-08 | 0.0025223 | 3.2223 | -0.00012244 | 1 | 1.0368 | 635.3108 | 635.3108 |  |  | 0 | 0 | 0 | 0 | 0.0025223 | Subcritical | 2.0617e-08
14 | 13 | 616549.903 | 3097748.973 | 634.272 | 5.995 | 0 | Normal | 0 | 1 | 0.05 | 0.05 | 0.29975 | 0.04918 | 0.16681 | 634.322 | 634.3234 | 0.00034745 | 0.23817 | 0.0083439 | 0.0016526 | 0 | 1.0387 | 6.227 | 0.77139 | 0.0080296 | 635.3107 | 635.3107 | 2.0505e-08 | 0.0025154 | 3.234 | 8.1414e-06 | 1 | 1.0387 | 635.3107 | 635.3107 |  |  | 0 | 0 | 0 | 0 | 0.0025154 | Subcritical | 2.0505e-08
15 | 14.001 | 616549.433 | 3097748.09 | 634.27 | 5.994 | 0 | Normal | 0.027 | 1.001 | 0.05 | 0.05 | 0.2997 | 0.04918 | 0.16683 | 634.32 | 634.3214 | 0.00034757 | 0.23821 | 0.0083428 | 0.0016516 | 0 | 1.0407 | 6.238 | 0.77247 | 0.0080154 | 635.3107 | 635.3107 | 2.0395e-08 | 0.0025086 | 3.246 | 3.0663e-05 | 1 | 1.0407 | 635.3107 | 635.3107 |  |  | 0 | 0 | 0 | 0 | 0.0025086 | Subcritical | 2.0395e-08
16 | 15 | 616548.963 | 3097747.208 | 634.268 | 5.994 | 0 | Normal | 0.027 | 0.999 | 0.05 | 0.05 | 0.2997 | 0.04918 | 0.16683 | 634.318 | 634.3194 | 0.00034757 | 0.23821 | 0.0083428 | 0.0016527 | 0 | 1.0427 | 6.2502 | 0.77359 | 0.0079997 | 635.3107 | 635.3107 | 2.0276e-08 | 0.0025012 | 3.2587 | 1.8656e-05 | 1 | 1.0427 | 635.3107 | 635.3107 |  |  | 0 | 0 | 0 | 0 | 0.0025012 | Subcritical | 2.0276e-08
17 | 16 | 616548.493 | 3097746.325 | 634.266 | 5.994 | 0 | Normal | 0 | 1 | 0.05 | 0.05 | 0.2997 | 0.04918 | 0.16683 | 634.316 | 634.3174 | 0.00034757 | 0.23821 | 0.0083428 | 0.0016524 | 0 | 1.0448 | 6.2623 | 0.7747 | 0.0079843 | 635.3108 | 635.3108 | 2.0159e-08 | 0.002494 | 3.2714 | 6.8632e-06 | 1 | 1.0448 | 635.3108 | 635.3108 |  |  | 0 | 0 | 0 | 0 | 0.002494 | Subcritical | 2.0159e-08
18 | 17.001 | 616548.023 | 3097745.442 | 634.264 | 5.994 | 0 | Normal | 0.151 | 1.001 | 0.05 | 0.05 | 0.2997 | 0.04918 | 0.16683 | 634.314 | 634.3154 | 0.00034757 | 0.23821 | 0.0083428 | 0.0016517 | 0 | 1.0468 | 6.2743 | 0.7758 | 0.007969 | 635.3108 | 635.3108 | 2.0044e-08 | 0.0024868 | 3.2839 | 1.8091e-06 | 1 | 1.0468 | 635.3108 | 635.3108 |  |  | 0 | 0 | 0 | 0 | 0.0024868 | Subcritical | 2.0044e-08
19 | 17.255 | 616547.904 | 3097745.217 | 634.262 | 5.994 | 0 | Normal | 0 | 0.254 | 0.05 | 0.05 | 0.2997 | 0.04918 | 0.16683 | 634.312 | 634.3134 | 0.00034757 | 0.23821 | 0.0083428 | 0.0019117 | 0 | 1.0488 | 6.2863 | 0.7769 | 0.0079537 | 635.3108 | 635.3108 | 1.993e-08 | 0.0024797 | 3.2965 | 0 | 1 | 1.0488 | 635.3108 | 635.3108 |  |  | 0 | 0 | 0 | 0 | 0.0024797 | Subcritical | 1.993e-08
Segment: forebay |  |  |  | 38 | m length |  | 1.019 | m3/s |  | Mixed | profile
SN | Dist | Easting | Northing | Bed Z | Width | Side z | Type | Def Ang | dx | Q_used | y_super | A_super | R_super | v_super | WS_super | EG_super | Sf_super | Fr_super | M_super | Err_super | Done_super | y_sub | A_sub | R_sub | v_sub | WS_sub | EG_sub | Sf_sub | Fr_sub | M_sub | Err_sub | Done_sub | y_final | WS_final | EG_final | Crest_L | Crest_R | Spill_L | Spill_R | Spill_Q | Cum_spill | Fr_final | Regime | Sf_final
- | m | m | m | m | m | - | - | deg | m | m3/s | m | m2 | m | m/s | m | m | - | - | m3 | m | - | m | m2 | m | m/s | m | m | - | - | m3 | m | - | m | m | m | m | m | m3/s | m3/s | m3/s | m3/s | - | - | -
1 | 0 | 616065.73 | 3096621.868 | 631.875 | 10.206 | 0 | Junction | 0 | 0 | 1.019 | 1.4792 | 15.0968 | 1.1468 | 0.067498 | 633.3542 | 633.3544 | 8.5398e-07 | 0.017719 | 11.1727 | 0 | 1 | 0.10054 | 1.0261 | 0.098594 | 0.99311 | 631.9755 | 632.0258 | 0.004872 | 1 | 0.15474 | -0.23258 | 1 | 1.4792 | 633.3542 | 633.3544 |  |  | 0 | 0 | 0 | 0 | 0.017719 | Subcritical | 8.5398e-07
2 | 1 | 616065.73 | 3096620.868 | 631.6522 | 12.126 | 0 | Junction | 0 | 1 | 1.019 | 0.089622 | 1.0868 | 0.088317 | 0.93765 | 631.7418 | 631.7866 | 0.0050297 | 1 | 0.1461 | 1.5608 | 1 | 0.089622 | 1.0868 | 0.088317 | 0.93765 | 631.7418 | 631.7866 | 0.0050297 | 1 | 0.1461 | -0.22696 | 1 | 0.089622 | 631.7418 | 631.7866 |  |  | 0 | 0 | 0 | 0 | 1 | Supercritical | 0.0050297
3 | 2 | 616065.73 | 3096619.868 | 631.4293 | 13.644 | 0 | Junction | 0 | 1 | 1.019 | 0.05 | 0.6822 | 0.049636 | 1.4937 | 631.4793 | 631.593 | 0.02752 | 2.1328 | 0.17221 | 0.17045 | 0 | 0.082845 | 1.1303 | 0.081851 | 0.9015 | 631.5121 | 631.5536 | 0.0051454 | 1 | 0.14046 | -0.22445 | 1 | 0.082845 | 631.5121 | 631.5536 |  |  | 0 | 0 | 0 | 0 | 1 | Supercritical | 0.0051454
4 | 3 | 616065.73 | 3096618.868 | 631.2065 | 15 | 0 | Junction | 0 | 1 | 1.019 | 0.05 | 0.75 | 0.049669 | 1.3587 | 631.2565 | 631.3506 | 0.022749 | 1.94 | 0.15988 | 0.21141 | 0 | 0.077774 | 1.1666 | 0.076975 | 0.87348 | 631.2843 | 631.3232 | 0.0052426 | 1 | 0.1361 | -0.226 | 1 | 0.077774 | 631.2843 | 631.3232 |  |  | 0 | 0 | 0 | 0 | 1 | Supercritical | 0.0052426
5 | 4 | 616065.73 | 3096617.868 | 630.9836 | 17 | 0 | Junction | 0 | 1 | 1.019 | 0.05 | 0.85 | 0.049708 | 1.1988 | 631.0336 | 631.1069 | 0.017693 | 1.7117 | 0.14578 | 0.21726 | 0 | 0.071547 | 1.2163 | 0.07095 | 0.83778 | 631.0551 | 631.0909 | 0.0053766 | 1 | 0.13054 | -0.22426 | 1 | 0.071547 | 631.0551 | 631.0909 |  |  | 0 | 0 | 0 | 0 | 1 | Supercritical | 0.0053766
6 | 5 | 616065.73 | 3096616.868 | 630.7608 | 19 | 0 | Junction | 0 | 1 | 1.019 | 0.05 | 0.95 | 0.049738 | 1.0726 | 630.8108 | 630.8694 | 0.014152 | 1.5315 | 0.13517 | 0.2171 | 0 | 0.066434 | 1.2622 | 0.065973 | 0.80729 | 630.8272 | 630.8605 | 0.0055008 | 1 | 0.12578 | -0.1798 | 1 | 0.066434 | 630.8272 | 630.8605 |  |  | 0 | 0 | 0 | 0 | 1 | Supercritical | 0.0055008
7 | 6 | 616065.73 | 3096615.868 | 630.5379 | 11.881 | 0 | Normal | 0 | 1 | 1.019 | 0.05 | 0.59405 | 0.049583 | 1.7153 | 630.5879 | 630.7379 | 0.036345 | 2.4492 | 0.19303 | 0.09719 | 0 | 0.09085 | 1.0794 | 0.089481 | 0.94405 | 630.6287 | 630.6742 | 0.0050103 | 1 | 0.14709 | -0.2186 | 1 | 0.09085 | 630.6287 | 630.6742 |  |  | 0 | 0 | 0 | 0 | 1 | Subcritical | 0.0050103
8 | 7 | 616065.73 | 3096614.868 | 630.3151 | 12 | 0 | Normal | 0 | 1 | 1.019 | 0.05 | 0.6 | 0.049587 | 1.6983 | 630.3651 | 630.5121 | 0.035624 | 2.425 | 0.19141 | 0.18889 | 0 | 0.090248 | 1.083 | 0.088911 | 0.94092 | 630.4053 | 630.4505 | 0.0050198 | 1 | 0.14661 | -0.21919 | 1 | 0.090248 | 630.4053 | 630.4505 | 635.5 |  | 0 | 0 | 0 | 0 | 1 | Supercritical | 0.0050198
9 | 8 | 616065.73 | 3096613.868 | 630.0922 | 12.197 | 0 | Normal | 0 | 1 | 1.019 | 0.05 | 0.60985 | 0.049593 | 1.6709 | 630.1422 | 630.2845 | 0.034476 | 2.3858 | 0.18881 | 0.19115 | 0 | 0.089274 | 1.0889 | 0.087986 | 0.93583 | 630.1815 | 630.2261 | 0.0050353 | 1 | 0.14581 | -0.22162 | 1 | 0.089274 | 630.1815 | 630.2261 | 635.5 |  | 0 | 0 | 0 | 0 | 1 | Supercritical | 0.0050353
10 | 9 | 616065.73 | 3096612.868 | 629.8694 | 12.81 | 0 | Normal | 0 | 1 | 1.019 | 0.05 | 0.6405 | 0.049613 | 1.5909 | 629.9194 | 630.0484 | 0.031239 | 2.2716 | 0.18127 | 0.19925 | 0 | 0.086403 | 1.1068 | 0.085253 | 0.92066 | 629.9558 | 629.999 | 0.0050828 | 1 | 0.14345 | -0.22137 | 1 | 0.086403 | 629.9558 | 629.999 | 635.5 |  | 0 | 0 | 0 | 0 | 1 | Supercritical | 0.0050828
11 | 10 | 616065.73 | 3096611.868 | 629.6465 | 13.422 | 0 | Normal | 0 | 1 | 1.019 | 0.05 | 0.6711 | 0.04963 | 1.5184 | 629.6965 | 629.814 | 0.028442 | 2.168 | 0.1745 | 0.20111 | 0 | 0.083756 | 1.1242 | 0.082723 | 0.90645 | 629.7303 | 629.7721 | 0.005129 | 1 | 0.14123 | -0.22097 | 1 | 0.083756 | 629.7303 | 629.7721 | 635.5 |  | 0 | 0 | 0 | 0 | 1 | Supercritical | 0.005129
12 | 11 | 616065.73 | 3096610.868 | 629.4237 | 14.035 | 0 | Normal | 0 | 1 | 1.019 | 0.05 | 0.70175 | 0.049646 | 1.4521 | 629.4737 | 629.5812 | 0.026001 | 2.0733 | 0.16838 | 0.20261 | 0 | 0.081299 | 1.141 | 0.080368 | 0.89305 | 629.505 | 629.5456 | 0.005174 | 1 | 0.13915 | -0.22078 | 1 | 0.081299 | 629.505 | 629.5456 | 635.5 |  | 0 | 0 | 0 | 0 | 1 | Subcritical | 0.005174
13 | 12 | 616065.73 | 3096609.868 | 629.2008 | 14.647 | 0 | Normal | 0 | 1 | 1.019 | 0.05 | 0.73235 | 0.049661 | 1.3914 | 629.2508 | 629.3495 | 0.023864 | 1.9867 | 0.16284 | 0.20412 | 0 | 0.079018 | 1.1574 | 0.078175 | 0.88044 | 629.2798 | 629.3193 | 0.0052178 | 1 | 0.13718 | -0.18979 | 1 | 0.079018 | 629.2798 | 629.3193 | 635.5 |  | 0 | 0 | 0 | 0 | 1 | Supercritical | 0.0052178
14 | 13 | 616065.73 | 3096608.868 | 628.978 | 15 | 0 | Normal | 0 | 1 | 1.019 | 0.05 | 0.75 | 0.049669 | 1.3587 | 629.028 | 629.1221 | 0.022749 | 1.94 | 0.15988 | 0.20271 | 0 | 0.12621 | 1.8931 | 0.12412 | 0.53826 | 629.1042 | 629.119 | 0.0010529 | 0.48374 | 0.17538 | 0 | 1 | 0.12621 | 629.1042 | 629.119 | 635.5 |  | 0 | 0 | 0 | 0 | 0.48374 | Subcritical | 0.0010529
15 | 14 | 616065.73 | 3096607.868 | 628.978 | 15 | 0 | Normal | 0 | 1 | 1.019 | 0.05 | 0.75 | 0.049669 | 1.3587 | 629.028 | 629.1221 | 0.022749 | 1.94 | 0.15988 | -0.022749 | 0 | 0.12475 | 1.8713 | 0.12271 | 0.54454 | 629.1028 | 629.1179 | 0.0010941 | 0.49223 | 0.17329 | 0 | 1 | 0.12475 | 629.1028 | 629.1179 | 635.5 |  | 0 | 0 | 0 | 0 | 0.49223 | Subcritical | 0.0010941
16 | 15 | 616065.73 | 3096606.868 | 628.978 | 15 | 0 | Normal | 0 | 1 | 1.019 | 0.05 | 0.75 | 0.049669 | 1.3587 | 629.028 | 629.1221 | 0.022749 | 1.94 | 0.15988 | -0.022749 | 0 | 0.12322 | 1.8483 | 0.12123 | 0.55131 | 629.1012 | 629.1167 | 0.0011398 | 0.50144 | 0.17114 | 0 | 1 | 0.12322 | 629.1012 | 629.1167 | 635.5 |  | 0 | 0 | 0 | 0 | 0.50144 | Subcritical | 0.0011398
17 | 16 | 616065.73 | 3096605.868 | 628.978 | 15 | 0 | Normal | 0 | 1 | 1.019 | 0.05 | 0.75 | 0.049669 | 1.3587 | 629.028 | 629.1221 | 0.022749 | 1.94 | 0.15988 | -0.022749 | 0 | 0.1216 | 1.824 | 0.11966 | 0.55867 | 629.0996 | 629.1155 | 0.001191 | 0.51152 | 0.16893 | 0 | 1 | 0.1216 | 629.0996 | 629.1155 | 635.5 |  | 0 | 0 | 0 | 0 | 0.51152 | Subcritical | 0.001191
18 | 17 | 616065.73 | 3096604.868 | 628.978 | 15 | 0 | Normal | 0 | 1 | 1.019 | 0.05 | 0.75 | 0.049669 | 1.3587 | 629.028 | 629.1221 | 0.022749 | 1.94 | 0.15988 | -0.022749 | 0 | 0.11987 | 1.798 | 0.11798 | 0.56673 | 629.0979 | 629.1142 | 0.0012488 | 0.52262 | 0.16663 | 0 | 1 | 0.11987 | 629.0979 | 629.1142 | 635.5 |  | 0 | 0 | 0 | 0 | 0.52262 | Subcritical | 0.0012488
19 | 18 | 616065.73 | 3096603.868 | 628.978 | 15 | 0 | Normal | 0 | 1 | 1.019 | 0.05 | 0.75 | 0.049669 | 1.3587 | 629.028 | 629.1221 | 0.022749 | 1.94 | 0.15988 | -0.022749 | 0 | 0.11802 | 1.7703 | 0.11619 | 0.57562 | 629.096 | 629.1129 | 0.0013149 | 0.53496 | 0.16425 | 0 | 1 | 0.11802 | 629.096 | 629.1129 | 635.5 |  | 0 | 0 | 0 | 0 | 0.53496 | Subcritical | 0.0013149
20 | 19 | 616065.73 | 3096602.868 | 628.978 | 15 | 0 | Normal | 0 | 1 | 1.019 | 0.05 | 0.75 | 0.049669 | 1.3587 | 629.028 | 629.1221 | 0.022749 | 1.94 | 0.15988 | -0.022749 | 0 | 0.11602 | 1.7403 | 0.11425 | 0.58553 | 629.094 | 629.1115 | 0.0013914 | 0.54885 | 0.16178 | 0 | 1 | 0.11602 | 629.094 | 629.1115 | 635.5 |  | 0 | 0 | 0 | 0 | 0.54885 | Subcritical | 0.0013914
21 | 20 | 616065.73 | 3096601.868 | 628.978 | 15 | 0 | Normal | 0 | 1 | 1.019 | 0.05 | 0.75 | 0.049669 | 1.3587 | 629.028 | 629.1221 | 0.022749 | 1.94 | 0.15988 | -0.022749 | 0 | 0.11384 | 1.7076 | 0.11214 | 0.59674 | 629.0918 | 629.11 | 0.0014817 | 0.56468 | 0.15918 | 0 | 1 | 0.11384 | 629.0918 | 629.11 | 635.5 |  | 0 | 0 | 0 | 0 | 0.56468 | Subcritical | 0.0014817
22 | 21 | 616065.73 | 3096600.868 | 628.978 | 15 | 0 | Normal | 0 | 1 | 1.019 | 0.05 | 0.75 | 0.049669 | 1.3587 | 629.028 | 629.1221 | 0.022749 | 1.94 | 0.15988 | -0.022749 | 0 | 0.11143 | 1.6715 | 0.1098 | 0.60964 | 629.0894 | 629.1084 | 0.0015905 | 0.58309 | 0.15645 | 0 | 1 | 0.11143 | 629.0894 | 629.1084 | 635.5 |  | 0 | 0 | 0 | 0 | 0.58309 | Subcritical | 0.0015905
23 | 22 | 616065.73 | 3096599.868 | 628.978 | 15 | 0 | Normal | 0 | 1 | 1.019 | 0.05 | 0.75 | 0.049669 | 1.3587 | 629.028 | 629.1221 | 0.022749 | 1.94 | 0.15988 | -0.022749 | 0 | 0.10872 | 1.6308 | 0.10717 | 0.62483 | 629.0867 | 629.1066 | 0.0017257 | 0.60502 | 0.15356 | 0 | 1 | 0.10872 | 629.0867 | 629.1066 | 635.5 |  | 0 | 0 | 0 | 0 | 0.60502 | Subcritical | 0.0017257
24 | 23 | 616065.73 | 3096598.868 | 628.978 | 15 | 0 | Normal | 0 | 1 | 1.019 | 0.05 | 0.75 | 0.049669 | 1.3587 | 629.028 | 629.1221 | 0.022749 | 1.94 | 0.15988 | -0.022749 | 0 | 0.10559 | 1.5839 | 0.10413 | 0.64336 | 629.0836 | 629.1047 | 0.0019011 | 0.63213 | 0.15045 | 0 | 1 | 0.10559 | 629.0836 | 629.1047 | 635.5 |  | 0 | 0 | 0 | 0 | 0.63213 | Subcritical | 0.0019011
25 | 24 | 616065.73 | 3096597.868 | 628.978 | 15 | 0 | Normal | 0 | 1 | 1.019 | 0.05 | 0.75 | 0.049669 | 1.3587 | 629.028 | 629.1221 | 0.022749 | 1.94 | 0.15988 | -0.022749 | 0 | 0.10181 | 1.5272 | 0.10045 | 0.66722 | 629.0798 | 629.1025 | 0.0021451 | 0.66762 | 0.14705 | 0 | 1 | 0.10181 | 629.0798 | 629.1025 | 635.5 |  | 0 | 0 | 0 | 0 | 0.66762 | Subcritical | 0.0021451
26 | 25 | 616065.73 | 3096596.868 | 628.978 | 15 | 0 | Normal | 0 | 1 | 1.019 | 0.05 | 0.75 | 0.049669 | 1.3587 | 629.028 | 629.1221 | 0.022749 | 1.94 | 0.15988 | -0.022749 | 0 | 0.096855 | 1.4528 | 0.09562 | 0.7014 | 629.0749 | 629.0999 | 0.0025315 | 0.71956 | 0.14321 | 0 | 1 | 0.096855 | 629.0749 | 629.0999 | 635.5 |  | 0 | 0 | 0 | 0 | 0.71956 | Subcritical | 0.0025315
27 | 26 | 616065.73 | 3096595.868 | 628.978 | 15 | 0 | Normal | 0 | 1 | 1.019 | 0.05 | 0.75 | 0.049669 | 1.3587 | 629.028 | 629.1221 | 0.022749 | 1.94 | 0.15988 | -0.022749 | 0 | 0.077774 | 1.1666 | 0.076975 | 0.87348 | 629.0558 | 629.0947 | 0.0052426 | 1 | 0.1361 | -0.57575 | 1 | 0.077774 | 629.0558 | 629.0947 | 635.5 |  | 0 | 0 | 0 | 0 | 1 | Supercritical | 0.0052426
28 | 27 | 616065.73 | 3096594.868 | 628.3947 | 14.576 | 0 | Normal | 0 | 1 | 1.019 | 0.05 | 0.7288 | 0.049659 | 1.3982 | 628.4447 | 628.5443 | 0.024098 | 1.9964 | 0.16345 | 0.55377 | 0 | 0.079275 | 1.1555 | 0.078422 | 0.88186 | 628.474 | 628.5136 | 0.0052128 | 1 | 0.1374 | -0.57226 | 1 | 0.079275 | 628.474 | 628.5136 | 635.5 |  | 0 | 0 | 0 | 0 | 1 | Supercritical | 0.0052128
29 | 28 | 616065.73 | 3096593.868 | 627.8113 | 13.576 | 0 | Normal | 0 | 1 | 1.019 | 0.05 | 0.6788 | 0.049634 | 1.5012 | 627.8613 | 627.9762 | 0.027797 | 2.1434 | 0.1729 | 0.54071 | 0 | 0.083121 | 1.1285 | 0.082116 | 0.90301 | 627.8944 | 627.936 | 0.0051404 | 1 | 0.1407 | -0.57146 | 1 | 0.083121 | 627.8944 | 627.936 | 635.5 |  | 0 | 0 | 0 | 0 | 1 | Supercritical | 0.0051404
30 | 29 | 616065.73 | 3096592.868 | 627.228 | 12.576 | 0 | Normal | 0 | 1 | 1.019 | 0.05 | 0.6288 | 0.049606 | 1.6205 | 627.278 | 627.4119 | 0.032419 | 2.3139 | 0.18405 | 0.5323 | 0 | 0.087471 | 1.1 | 0.086271 | 0.92633 | 627.3155 | 627.3592 | 0.0050648 | 1 | 0.14433 | -0.57057 | 1 | 0.087471 | 627.3155 | 627.3592 | 635.5 |  | 0 | 0 | 0 | 0 | 1 | Subcritical | 0.0050648
31 | 30 | 616065.73 | 3096591.868 | 626.6447 | 11.576 | 0 | Normal | 0 | 1 | 1.019 | 0.05 | 0.5788 | 0.049572 | 1.7605 | 626.6947 | 626.8527 | 0.038297 | 2.5138 | 0.19734 | 0.52141 | 0 | 0.092439 | 1.0701 | 0.090986 | 0.95227 | 626.7371 | 626.7834 | 0.0049859 | 1 | 0.14837 | -0.56956 | 1 | 0.092439 | 626.7371 | 626.7834 | 635.5 |  | 0 | 0 | 0 | 0 | 1 | Supercritical | 0.0049859
32 | 31 | 616065.73 | 3096590.868 | 626.0613 | 10.576 | 0 | Normal | 0 | 1 | 1.019 | 0.05 | 0.5288 | 0.049532 | 1.927 | 626.1113 | 626.3006 | 0.045931 | 2.7515 | 0.21338 | 0.50687 | 0 | 0.098178 | 1.0383 | 0.096388 | 0.98139 | 626.1595 | 626.2086 | 0.0049034 | 1 | 0.15291 | -0.57421 | 1 | 0.098178 | 626.1595 | 626.2086 | 635.5 |  | 0 | 0 | 0 | 0 | 1 | Supercritical | 0.0049034
33 | 32 | 616065.73 | 3096589.868 | 625.478 | 10.152 | 0 | Normal | 0 | 1 | 1.019 | 0.05 | 0.5076 | 0.049512 | 2.0075 | 625.528 | 625.7334 | 0.049874 | 2.8664 | 0.22121 | 0.51764 | 0 | 0.10089 | 1.0243 | 0.098926 | 0.99486 | 625.5789 | 625.6293 | 0.0048674 | 1 | 0.15501 | -0.56655 | 1 | 0.10089 | 625.5789 | 625.6293 | 635.5 |  | 0 | 0 | 0 | 0 | 1 | Supercritical | 0.0048674
34 | 33 | 616065.73 | 3096588.868 | 624.8947 | 9.092 | 0 | Normal | 0 | 1 | 1.019 | 0.05 | 0.4546 | 0.049456 | 2.2415 | 624.9447 | 625.2008 | 0.062275 | 3.2006 | 0.2442 | 0.47147 | 0 | 0.10859 | 0.98729 | 0.10606 | 1.0321 | 625.0033 | 625.0576 | 0.0047745 | 1 | 0.16081 | -0.56149 | 1 | 0.10859 | 625.0033 | 625.0576 |  |  | 0 | 0 | 0 | 0 | 1 | Supercritical | 0.0047745
35 | 34 | 616065.73 | 3096587.868 | 624.3113 | 7.858 | 0 | Normal | 0 | 1 | 1.019 | 0.05 | 0.3929 | 0.049372 | 2.5935 | 624.3613 | 624.7041 | 0.08356 | 3.7032 | 0.27922 | 0.41506 | 0 | 0.11968 | 0.94044 | 0.11614 | 1.0835 | 624.431 | 624.4908 | 0.0046618 | 1 | 0.16883 | -0.3874 | 1 | 0.11968 | 624.431 | 624.4908 |  |  | 0 | 0 | 0 | 0 | 1 | Subcritical | 0.0046618
36 | 35 | 616065.73 | 3096586.868 | 623.728 | 6.821 | 0 | Normal | 0 | 1 | 1.019 | 0.05 | 0.34105 | 0.049278 | 2.9878 | 623.778 | 624.233 | 0.11118 | 4.2662 | 0.31888 | 0.36255 | 0 | 0.34849 | 2.377 | 0.31618 | 0.42869 | 624.0765 | 624.0859 | 0.00019196 | 0.23185 | 0.45871 | 0 | 1 | 0.34849 | 624.0765 | 624.0859 |  |  | 0 | 0 | 0 | 0 | 0.23185 | Subcritical | 0.00019196
37 | 36 | 616065.73 | 3096585.868 | 623.1447 | 5.783 | 0 | Normal | 0 | 1 | 1.019 | 0.05 | 0.28915 | 0.04915 | 3.5241 | 623.1947 | 623.8277 | 0.15521 | 5.0319 | 0.37329 | 0.25431 | 0 | 0.93698 | 5.4186 | 0.70766 | 0.18806 | 624.0817 | 624.0835 | 1.2618e-05 | 0.062028 | 2.5581 | 0 | 1 | 0.93698 | 624.0817 | 624.0835 |  |  | 0 | 0 | 0 | 0 | 0.062028 | Subcritical | 1.2618e-05
38 | 37 | 616065.73 | 3096584.868 | 622.5613 | 5.005 | 0 | Normal | 0 | 1 | 1.019 | 0.05 | 0.25025 | 0.049021 | 4.0719 | 622.6113 | 623.4564 | 0.20794 | 5.8141 | 0.42922 | 0.16853 | 0 | 1.521 | 7.6126 | 0.94602 | 0.13386 | 624.0823 | 624.0832 | 4.3411e-06 | 0.034653 | 5.8032 | 0 | 1 | 1.521 | 624.0823 | 624.0832 |  |  | 0 | 0 | 0 | 0 | 0.034653 | Subcritical | 4.3411e-06
39 | 38 | 616065.73 | 3096583.868 | 621.978 | 5.005 | 0 | Normal | 0 | 1 | 1.019 | 0.05 | 0.25025 | 0.049021 | 4.0719 | 622.028 | 622.8731 | 0.20794 | 5.8141 | 0.42922 | 0.37536 | 0 | 2.1046 | 10.5335 | 1.1432 | 0.096739 | 624.0826 | 624.0831 | 1.7616e-06 | 0.02129 | 11.0944 | 0 | 1 | 2.1046 | 624.0826 | 624.0831 |  |  | 0 | 0 | 0 | 0 | 0.02129 | Subcritical | 1.7616e-06
Segment: sidechannel |  |  |  | 34.931 | m length |  | 49.931 | m3/s |  | Mixed | profile
SN | Dist | Easting | Northing | Bed Z | Width | Side z | Type | Def Ang | dx | Q_used | y_super | A_super | R_super | v_super | WS_super | EG_super | Sf_super | Fr_super | M_super | Err_super | Done_super | y_sub | A_sub | R_sub | v_sub | WS_sub | EG_sub | Sf_sub | Fr_sub | M_sub | Err_sub | Done_sub | y_final | WS_final | EG_final | Crest_L | Crest_R | Spill_L | Spill_R | Spill_Q | Cum_spill | Fr_final | Regime | Sf_final
- | m | m | m | m | m | - | - | deg | m | m3/s | m | m2 | m | m/s | m | m | - | - | m3 | m | - | m | m2 | m | m/s | m | m | - | - | m3 | m | - | m | m | m | m | m | m3/s | m3/s | m3/s | m3/s | - | - | -
1 | 0 | 616065.73 | 3096621.868 | 631.5 | 10.206 | 0 | Junction | 0 | 0 | 49.931 | 1.8542 | 18.9241 | 1.36 | 2.6385 | 633.3542 | 633.709 | 0.0010395 | 0.61865 | 30.974 | 0 | 1 | 1.8524 | 18.9055 | 1.3591 | 2.6411 | 633.3524 | 633.7079 | 0.0010426 | 0.61956 | 30.9528 | -0.071658 | 0 | 1.8542 | 633.3542 | 633.709 |  |  | 0 | 0 | 0 | 0 | 0.61865 | Subcritical | 0.0010395
2 | 1 | 616066.682 | 3096621.562 | 631.5 | 12.126 | 0 | Junction | 0.072 | 1 | 49.931 | 1.2001 | 14.5522 | 1.0018 | 3.4312 | 632.7001 | 633.3001 | 0.0026426 | 1 | 26.1959 | 0.38247 | 1 | 1.8524 | 22.4621 | 1.4189 | 2.2229 | 633.3524 | 633.6042 | 0.00069731 | 0.52146 | 32.1184 | -0.036401 | 0 | 1.2001 | 632.7001 | 633.3001 |  |  | 0 | 0 | 0 | 0 | 1 | Supercritical | 0.0026426
3 | 2.001 | 616067.635 | 3096621.257 | 631.5 | 13.644 | 0 | Junction | 0.072 | 1.001 | 49.931 | 0.8728 | 11.9085 | 0.7738 | 4.1929 | 632.3728 | 633.2688 | 0.005568 | 1.4329 | 26.5378 | -0.0025279 | 0 | 1.8524 | 25.274 | 1.4568 | 1.9756 | 633.3524 | 633.5513 | 0.00053174 | 0.46344 | 33.464 | -0.02354 | 0 | 1.1093 | 632.6093 | 633.164 |  |  | 0 | 0 | 0 | 0 | 1 | Supercritical | 0.0026066
4 | 3.001 | 616068.587 | 3096620.951 | 631.5 | 15 | 0 | Junction | 0.055 | 1 | 49.931 | 0.8728 | 13.092 | 0.78182 | 3.8138 | 632.3728 | 633.1142 | 0.0045439 | 1.3034 | 25.1251 | 0.10314 | 0 | 1.8524 | 27.7858 | 1.4855 | 1.797 | 633.3524 | 633.517 | 0.00042866 | 0.42155 | 34.8814 | -0.013537 | 0 | 1.0414 | 632.5414 | 633.0621 |  |  | 0 | 0 | 0 | 0 | 1 | Supercritical | 0.0025898
5 | 4 | 616069.539 | 3096620.646 | 631.5 | 16 | 0 | Junction | 0.055 | 0.999 | 49.931 | 0.8728 | 13.9648 | 0.78695 | 3.5755 | 632.3728 | 633.0244 | 0.003959 | 1.2219 | 24.2928 | 0.058526 | 0 | 1.8524 | 29.6382 | 1.5041 | 1.6847 | 633.3524 | 633.497 | 0.00037055 | 0.3952 | 36.0255 | -0.011202 | 0 | 0.99757 | 632.4976 | 632.9964 |  |  | 0 | 0 | 0 | 0 | 1 | Supercritical | 0.0025838
6 | 5 | 616070.491 | 3096620.34 | 631.5 | 17 | 0 | Junction | 0.055 | 1 | 49.931 | 0.8728 | 14.8376 | 0.79153 | 3.3652 | 632.3728 | 632.95 | 0.0034799 | 1.15 | 23.6032 | 0.048302 | 0 | 1.8524 | 31.4906 | 1.5209 | 1.5856 | 633.3524 | 633.4805 | 0.00032341 | 0.37195 | 37.2367 | -0.0093775 | 0 | 0.95806 | 632.4581 | 632.9371 |  |  | 0 | 0 | 0 | 0 | 1 | Supercritical | 0.0025817
7 | 6 | 616071.443 | 3096620.035 | 631.5 | 18 | 0 | Junction | 0.037 | 1 | 49.931 | 0.8728 | 15.7105 | 0.79564 | 3.1782 | 632.3728 | 632.8876 | 0.0030826 | 1.0861 | 23.0325 | 0.040328 | 0 | 1.8524 | 33.343 | 1.5362 | 1.4975 | 633.3524 | 633.4667 | 0.00028465 | 0.35129 | 38.5041 | -0.0079244 | 0 | 0.92224 | 632.4222 | 632.8834 |  |  | 0 | 0 | 0 | 0 | 1 | Supercritical | 0.0025826
8 | 7.001 | 616072.396 | 3096619.729 | 631.5 | 19 | 0 | Junction | 0.037 | 1.001 | 49.931 | 0.8728 | 16.5833 | 0.79936 | 3.0109 | 632.3728 | 632.8349 | 0.0027495 | 1.029 | 22.562 | 0.033986 | 0 | 1.8524 | 35.1954 | 1.5501 | 1.4187 | 633.3524 | 633.455 | 0.00025242 | 0.3328 | 39.8186 | 0.78977 | 0 | 0.88959 | 632.3896 | 632.8344 |  |  | 0 | 0 | 0 | 0 | 1 | Supercritical | 0.002586
9 | 8 | 616073.348 | 3096619.424 | 631.5 | 6.724 | 0 | Normal | 0.055 | 0.999 | 49.931 | 0.8728 | 5.8687 | 0.69292 | 8.508 | 632.3728 | 636.0622 | 0.026562 | 2.9076 | 45.8651 | -3.565 | 0 | 1.8524 | 12.4555 | 1.1943 | 4.0088 | 633.3524 | 634.1715 | 0.0028534 | 0.94039 | 31.94 | 0.22197 | 0 | 1.778 | 633.278 | 634.167 |  |  | 0 | 0 | 0 | 0 | 1 | Supercritical | 0.0032089
10 | 9 | 616074.3 | 3096619.118 | 631.5 | 6.032 | 0 | Normal | 0.055 | 1 | 49.931 | 0.8728 | 5.2647 | 0.67691 | 9.484 | 632.3728 | 636.9572 | 0.034051 | 3.2412 | 50.5694 | -1.0153 | 0 | 1.8524 | 11.1736 | 1.1476 | 4.4687 | 633.3524 | 634.3702 | 0.0037397 | 1.0483 | 33.0935 | -0.053662 | 0 | 1.9115 | 633.4115 | 634.3673 |  | 635.5 | 0 | 0 | 0 | 0 | 1 | Supercritical | 0.0034223
11 | 10 | 616075.252 | 3096618.813 | 631.5 | 6.391 | 0 | Normal | 12.169 | 1 | 49.931 | 0.8728 | 5.5781 | 0.68555 | 8.9513 | 632.3728 | 636.4567 | 0.029824 | 3.0591 | 47.9946 | 0.22549 | 0 | 1.8524 | 11.8386 | 1.1726 | 4.2176 | 633.3524 | 634.259 | 0.0032367 | 0.98939 | 32.4318 | 0.23649 | 0 | 1.8393 | 633.3393 | 634.2589 |  | 635.5 | 0 | 0 | 0 | 0 | 1 | Supercritical | 0.0033029
12 | 10.944 | 616076.07 | 3096618.342 | 631.5 | 5.886 | 0 | Normal | 30.656 | 0.944 | 49.931 | 0.8728 | 5.1373 | 0.67316 | 9.7193 | 632.3728 | 637.1875 | 0.036027 | 3.3216 | 51.7112 | -1.081 | 0 | 1.8524 | 10.9032 | 1.1368 | 4.5795 | 633.3524 | 634.4213 | 0.003977 | 1.0743 | 33.4072 | 0.23622 | 0 | 1.943 | 633.443 | 634.4145 |  | 635.5 | 0 | 0 | 0 | 0 | 1 | Supercritical | 0.0034773
13 | 11.944 | 616076.561 | 3096617.471 | 631.5 | 5.38 | 0 | Normal | 0.078 | 1 | 49.931 | 0.8728 | 4.6957 | 0.65899 | 10.6334 | 632.3728 | 638.1358 | 0.044363 | 3.634 | 56.1711 | -1.084 | 0 | 1.8524 | 9.9659 | 1.097 | 5.0102 | 633.3524 | 634.6318 | 0.0049922 | 1.1753 | 34.7313 | 0.1044 | 0 | 2.063 | 633.563 | 634.5945 |  | 635.5 | 0 | 0 | 0 | 0 | 1 | Supercritical | 0.0037037
14 | 12.943 | 616077.053 | 3096616.601 | 631.5 | 5.2 | 0 | Normal | 0.028 | 0.999 | 49.931 | 0.8728 | 4.5386 | 0.65345 | 11.0015 | 632.3728 | 638.5416 | 0.048025 | 3.7597 | 57.976 | -0.4929 | 0 | 1.8524 | 9.6324 | 1.0817 | 5.1836 | 633.3524 | 634.7219 | 0.0054446 | 1.216 | 35.3052 | 0.050085 | 0 | 2.1104 | 633.6104 | 634.6655 |  | 635.5 | 0 | 0 | 0 | 0 | 1 | Supercritical | 0.0038005
15 | 13.944 | 616077.545 | 3096615.73 | 631.5 | 5.125 | 0 | Normal | 0.05 | 1.001 | 49.931 | 0.8728 | 4.4731 | 0.65105 | 11.1625 | 632.3728 | 638.7235 | 0.049684 | 3.8148 | 58.7669 | -0.24949 | 0 | 1.8524 | 9.4935 | 1.0752 | 5.2595 | 633.3524 | 634.7623 | 0.0056507 | 1.2338 | 35.5626 | 0.051655 | 0 | 2.1309 | 633.6309 | 634.6963 |  | 635.5 | 0 | 0 | 0 | 0 | 1 | Supercritical | 0.0038438
16 | 14.944 | 616078.036 | 3096614.859 | 631.5 | 5.051 | 0 | Normal | 0.05 | 1 | 49.931 | 0.8728 | 4.4085 | 0.64864 | 11.326 | 632.3728 | 638.9109 | 0.051404 | 3.8707 | 59.5711 | -0.25728 | 0 | 1.8524 | 9.3564 | 1.0686 | 5.3366 | 633.3524 | 634.8039 | 0.0058652 | 1.2519 | 35.8279 | 0.054598 | 0 | 2.1517 | 633.6517 | 634.7275 |  | 635.5 | 0 | 0 | 0 | 0 | 1 | Supercritical | 0.0038884
17 | 15.944 | 616078.528 | 3096613.988 | 631.5 | 4.976 | 0 | Normal | 0.05 | 1 | 49.931 | 0.8728 | 4.3431 | 0.64614 | 11.4967 | 632.3728 | 639.1095 | 0.053239 | 3.929 | 60.4114 | -0.27132 | 0 | 1.8524 | 9.2175 | 1.0618 | 5.417 | 633.3524 | 634.848 | 0.0060948 | 1.2707 | 36.1086 | 0.057082 | 0 | 2.1732 | 633.6732 | 634.7598 |  | 635.5 | 0 | 0 | 0 | 0 | 1 | Supercritical | 0.0039356
18 | 16.944 | 616079.019 | 3096613.117 | 631.5 | 4.901 | 0 | Normal | 0.05 | 1 | 49.931 | 0.8728 | 4.2776 | 0.64358 | 11.6726 | 632.3728 | 639.3173 | 0.055172 | 3.9891 | 61.2783 | -0.28332 | 0 | 1.8524 | 9.0786 | 1.0549 | 5.4999 | 633.3524 | 634.8941 | 0.0063375 | 1.2902 | 36.4018 | 0.059719 | 0 | 2.1953 | 633.6953 | 634.793 |  | 635.5 | 0 | 0 | 0 | 0 | 1 | Supercritical | 0.003985
19 | 17.944 | 616079.511 | 3096612.246 | 631.5 | 4.826 | 0 | Normal | 0.05 | 1 | 49.931 | 0.8728 | 4.2121 | 0.64096 | 11.8541 | 632.3728 | 639.5348 | 0.05721 | 4.0511 | 62.173 | -0.29606 | 0 | 1.8524 | 8.9396 | 1.0479 | 5.5854 | 633.3524 | 634.9424 | 0.0065944 | 1.3102 | 36.7082 | 0.061839 | 0 | 2.218 | 633.718 | 634.827 |  | 635.5 | 0 | 0 | 0 | 0 | 1 | Supercritical | 0.0040367
20 | 18.944 | 616080.002 | 3096611.375 | 631.5 | 4.752 | 0 | Normal | 0.078 | 1 | 49.931 | 0.8728 | 4.1476 | 0.63832 | 12.0386 | 632.3728 | 639.7596 | 0.059332 | 4.1142 | 63.0844 | -0.30651 | 0 | 1.8524 | 8.8026 | 1.0409 | 5.6723 | 633.3524 | 634.9923 | 0.0068628 | 1.3306 | 37.0239 | -0.074204 | 0 | 2.241 | 633.741 | 634.8615 |  | 635.5 | 0 | 0 | 0 | 0 | 1 | Supercritical | 0.00409
21 | 19.943 | 616080.494 | 3096610.505 | 631.5 | 4.929 | 0 | Normal | 0.078 | 0.999 | 49.931 | 0.8728 | 4.302 | 0.64454 | 11.6063 | 632.3728 | 639.2386 | 0.054439 | 3.9665 | 60.9514 | 0.30691 | 0 | 1.8524 | 9.1304 | 1.0575 | 5.4686 | 633.3524 | 634.8767 | 0.0062453 | 1.2829 | 36.2909 | -0.04938 | 0 | 2.187 | 633.687 | 634.7805 |  | 635.5 | 0 | 0 | 0 | 0 | 1 | Supercritical | 0.0039663
22 | 20.943 | 616080.985 | 3096609.634 | 631.5 | 5.088 | 0 | Normal | 4.04 | 1 | 49.931 | 0.8728 | 4.4408 | 0.64985 | 11.2436 | 632.3728 | 638.8162 | 0.050533 | 3.8425 | 59.1659 | 0.19697 | 0 | 1.8524 | 9.425 | 1.0719 | 5.2977 | 633.3524 | 634.7829 | 0.0057565 | 1.2428 | 35.6938 | -0.043485 | 0 | 2.1412 | 633.6412 | 634.7118 |  | 635.5 | 0 | 0 | 0 | 0 | 1 | Supercritical | 0.0038659
23 | 21.931 | 616081.408 | 3096608.742 | 631.5 | 5.36 | 0 | Normal | 21.069 | 0.988 | 49.931 | 0.8728 | 4.6782 | 0.65838 | 10.6731 | 632.3728 | 638.1788 | 0.044749 | 3.6475 | 56.3654 | 0.17283 | 0 | 1.8524 | 9.9288 | 1.0953 | 5.0289 | 633.3524 | 634.6414 | 0.0050398 | 1.1797 | 34.7921 | 0.13546 | 0 | 2.0681 | 633.5681 | 634.6022 |  | 635.5 | 0 | 0 | 0 | 0 | 1 | Supercritical | 0.003714
24 | 22.93 | 616081.483 | 3096607.745 | 631.5 | 5.13 | 0 | Normal | 0.057 | 0.999 | 49.931 | 0.8728 | 4.4775 | 0.65121 | 11.1516 | 632.3728 | 638.7111 | 0.049571 | 3.811 | 58.7134 | -0.63323 | 0 | 1.8524 | 9.5028 | 1.0756 | 5.2544 | 633.3524 | 634.7595 | 0.0056366 | 1.2326 | 35.5451 | 0.07386 | 0 | 2.1295 | 633.6295 | 634.6943 |  | 635.5 | 0 | 0 | 0 | 0 | 1 | Supercritical | 0.0038409
25 | 23.93 | 616081.557 | 3096606.748 | 631.5 | 5.021 | 0 | Normal | 0.053 | 1 | 49.931 | 0.8728 | 4.3823 | 0.64764 | 11.3937 | 632.3728 | 638.9893 | 0.052127 | 3.8938 | 59.9041 | -0.35743 | 0 | 1.8524 | 9.3008 | 1.0659 | 5.3684 | 633.3524 | 634.8213 | 0.0059555 | 1.2594 | 35.9387 | 0.078777 | 0 | 2.1602 | 633.6602 | 634.7403 |  | 635.5 | 0 | 0 | 0 | 0 | 1 | Supercritical | 0.0039071
26 | 24.931 | 616081.632 | 3096605.75 | 631.5 | 4.912 | 0 | Normal | 0.053 | 1.001 | 49.931 | 0.8728 | 4.2872 | 0.64396 | 11.6465 | 632.3728 | 639.2862 | 0.054882 | 3.9802 | 61.1494 | -0.38077 | 0 | 1.8524 | 9.0989 | 1.056 | 5.4876 | 633.3524 | 634.8872 | 0.0063011 | 1.2873 | 36.358 | 0.084725 | 0 | 2.1921 | 633.6921 | 634.7881 |  | 635.5 | 0 | 0 | 0 | 0 | 1 | Supercritical | 0.0039776
27 | 25.931 | 616081.706 | 3096604.753 | 631.5 | 4.802 | 0 | Normal | 0 | 1 | 49.931 | 0.8728 | 4.1912 | 0.64011 | 11.9133 | 632.3728 | 639.6066 | 0.057886 | 4.0714 | 62.4654 | -0.40878 | 0 | 1.8524 | 8.8952 | 1.0457 | 5.6133 | 633.3524 | 634.9583 | 0.0066798 | 1.3168 | 36.8091 | 0.09005 | 0 | 2.2254 | 633.7254 | 634.8381 |  | 635.5 | 0 | 0 | 0 | 0 | 1 | Supercritical | 0.0040537
28 | 26.93 | 616081.78 | 3096603.756 | 631.5 | 4.693 | 0 | Normal | 0.057 | 0.999 | 49.931 | 0.8728 | 4.0961 | 0.63617 | 12.19 | 632.3728 | 639.9465 | 0.061107 | 4.1659 | 63.8322 | -0.43408 | 0 | 1.8524 | 8.6933 | 1.0352 | 5.7436 | 633.3524 | 635.0338 | 0.0070882 | 1.3474 | 37.2857 | 0.096483 | 0 | 2.2597 | 633.7597 | 634.8896 |  | 635.5 | 0 | 0 | 0 | 0 | 1 | Supercritical | 0.0041343
29 | 27.93 | 616081.855 | 3096602.759 | 631.5 | 4.584 | 0 | Normal | 0.057 | 1 | 49.931 | 0.8728 | 4.0009 | 0.6321 | 12.4799 | 632.3728 | 640.311 | 0.064599 | 4.265 | 65.2661 | -0.46452 | 0 | 1.8524 | 8.4914 | 1.0244 | 5.8802 | 633.3524 | 635.1147 | 0.0075333 | 1.3794 | 37.7938 | 0.10353 | 0 | 2.2954 | 633.7954 | 634.9431 |  | 635.5 | 0 | 0 | 0 | 0 | 1 | Supercritical | 0.0042205
30 | 28.93 | 616081.929 | 3096601.762 | 631.5 | 4.475 | 0 | Normal | 0.053 | 1 | 49.931 | 0.8728 | 3.9058 | 0.62788 | 12.7838 | 632.3728 | 640.7024 | 0.068392 | 4.3689 | 66.7717 | -0.49779 | 0 | 1.8524 | 8.2894 | 1.0134 | 6.0234 | 633.3524 | 635.2016 | 0.0080198 | 1.413 | 38.3358 | 0.1113 | 0 | 2.3325 | 633.8325 | 634.9988 |  | 635.5 | 0 | 0 | 0 | 0 | 1 | Supercritical | 0.004313
31 | 29.931 | 616082.004 | 3096600.764 | 631.5 | 4.366 | 0 | Normal | 0.053 | 1.001 | 49.931 | 0.8728 | 3.8107 | 0.62351 | 13.103 | 632.3728 | 641.1235 | 0.072521 | 4.4779 | 68.3547 | -0.53451 | 0 | 1.8524 | 8.0875 | 1.0021 | 6.1738 | 633.3524 | 635.2951 | 0.0085524 | 1.4483 | 38.9142 | 0.11987 | 0 | 2.3712 | 633.8712 | 635.0568 |  | 635.5 | 0 | 0 | 0 | 0 | 1 | Supercritical | 0.0044124
32 | 30.931 | 616082.078 | 3096599.767 | 631.5 | 4.257 | 0 | Normal | 0.057 | 1 | 49.931 | 0.8728 | 3.7155 | 0.61898 | 13.4385 | 632.3728 | 641.5773 | 0.077027 | 4.5926 | 70.0208 | -0.57489 | 0 | 1.8524 | 7.8856 | 0.99043 | 6.3319 | 633.3524 | 635.3959 | 0.0091373 | 1.4854 | 39.5318 | 0.12934 | 0 | 2.4115 | 633.9115 | 635.1173 |  | 635.5 | 0 | 0 | 0 | 0 | 1 | Supercritical | 0.0045192
33 | 31.93 | 616082.153 | 3096598.77 | 631.5 | 4.148 | 0 | Normal | 0.057 | 0.999 | 49.931 | 0.8728 | 3.6204 | 0.61429 | 13.7916 | 632.3728 | 642.0674 | 0.081956 | 4.7133 | 71.7766 | -0.61945 | 0 | 1.8524 | 7.6837 | 0.97847 | 6.4983 | 633.3524 | 635.5047 | 0.009781 | 1.5244 | 40.1917 | 0.14109 | 0 | 2.4536 | 633.9536 | 635.1804 |  | 635.5 | 0 | 0 | 0 | 0 | 1 | Supercritical | 0.0046344
34 | 32.93 | 616082.227 | 3096597.773 | 631.5 | 4.038 | 0 | Normal | 0.053 | 1 | 49.931 | 0.8728 | 3.5244 | 0.60937 | 14.1673 | 632.3728 | 642.6028 | 0.087414 | 4.8417 | 73.647 | -0.67451 | 0 | 1.8524 | 7.4799 | 0.96605 | 6.6753 | 633.3524 | 635.6235 | 0.010498 | 1.5659 | 40.9039 | 0 | 0 | 2.4979 | 633.9979 | 635.2469 |  | 635.5 | 0 | 0 | 0 | 0 | 1 | Supercritical | 0.0047599
35 | 33.931 | 616082.302 | 3096596.775 | 631.5 | 3.929 | 0 | Normal | 0.053 | 1.001 | 49.931 | 0.8728 | 3.4292 | 0.60431 | 14.5604 | 632.3728 | 643.1783 | 0.093363 | 4.976 | 75.6059 | -0.72447 | 0 | 2.5439 | 9.995 | 1.1085 | 4.9956 | 634.0439 | 635.3159 | 0.0048946 | 1 | 38.1398 | 4259.6102 | 1 | 2.5439 | 634.0439 | 635.3159 |  | 635.5 | 0 | 0 | 0 | 0 | 1 | Supercritical | 0.0048946
36 | 34.931 | 616082.376 | 3096595.778 | 631.5 | 3.82 | 0 | Normal | 0 | 1 | 49.931 | 0.8728 | 3.3341 | 0.59906 | 14.9758 | 632.3728 | 643.8038 | 0.099925 | 5.118 | 77.6791 | -0.78464 | 0 | 0.05 | 0.191 | 0.048724 | 261.4188 | 631.55 | 4114.721 | 864.0255 | 373.2651 | 1330.5761 | 0 | 1 | 0.05 | 631.55 | 4114.721 |  | 635.5 | 0 | 0 | 49.881 | 49.881 | 373.2651 | Supercritical | 864.0255
Segment: drain |  |  |  | 45.363 | m length |  | 0 | m3/s |  | Mixed | profile
SN | Dist | Easting | Northing | Bed Z | Width | Side z | Type | Def Ang | dx | Q_used | y_super | A_super | R_super | v_super | WS_super | EG_super | Sf_super | Fr_super | M_super | Err_super | Done_super | y_sub | A_sub | R_sub | v_sub | WS_sub | EG_sub | Sf_sub | Fr_sub | M_sub | Err_sub | Done_sub | y_final | WS_final | EG_final | Crest_L | Crest_R | Spill_L | Spill_R | Spill_Q | Cum_spill | Fr_final | Regime | Sf_final
- | m | m | m | m | m | - | - | deg | m | m3/s | m | m2 | m | m/s | m | m | - | - | m3 | m | - | m | m2 | m | m/s | m | m | - | - | m3 | m | - | m | m | m | m | m | m3/s | m3/s | m3/s | m3/s | - | - | -
1 | 0 | 616073.135 | 3096615.242 | 631.5 | 2.05 | 0 | Normal | 0 | 0 | 0 | 0.05 | 0.1025 | 0.047674 | 0 | 631.55 | 631.55 | 0 | 0 | 0.0025625 | 0 | 1 | 1.4346 | 2.9409 | 0.59784 | 0 | 632.9346 | 632.9346 | 0 | 0 | 2.1095 | 0 | 1 | 1.4346 | 632.9346 | 632.9346 |  |  | 0 | 0 | 0 | 0 | 0 | Subcritical | 0
2 | 1 | 616073.556 | 3096614.335 | 631.5 | 2.332 | 0 | Normal | 0 | 1 | 0 | 0.05 | 0.1166 | 0.047944 | 0 | 631.55 | 631.55 | 0 | 0 | 0.002915 | 0 | 0 | 1.4346 | 3.3454 | 0.64321 | 0 | 632.9346 | 632.9346 | 0 | 0 | 2.3996 | 0 | 1 | 1.4346 | 632.9346 | 632.9346 |  |  | 0 | 0 | 0 | 0 | 0 | Subcritical | 0
3 | 2 | 616073.977 | 3096613.428 | 631.5 | 2.614 | 0 | Normal | 0.052 | 1 | 0 | 0.05 | 0.1307 | 0.048158 | 0 | 631.55 | 631.55 | 0 | 0 | 0.0032675 | 0 | 0 | 1.4346 | 3.75 | 0.68391 | 0 | 632.9346 | 632.9346 | 0 | 0 | 2.6898 | 0 | 1 | 1.4346 | 632.9346 | 632.9346 |  |  | 0 | 0 | 0 | 0 | 0 | Subcritical | 0
4 | 3 | 616074.399 | 3096612.521 | 631.5 | 2.897 | 0 | Normal | 0.052 | 1 | 0 | 0.05 | 0.14485 | 0.048332 | 0 | 631.55 | 631.55 | 0 | 0 | 0.0036213 | 0 | 0 | 1.4346 | 4.156 | 0.72075 | 0 | 632.9346 | 632.9346 | 0 | 0 | 2.981 | 0 | 1 | 1.4346 | 632.9346 | 632.9346 |  |  | 0 | 0 | 0 | 0 | 0 | Subcritical | 0
5 | 4 | 616074.82 | 3096611.614 | 631.5 | 3.179 | 0 | Normal | 0 | 1 | 0 | 0.05 | 0.15895 | 0.048475 | 0 | 631.55 | 631.55 | 0 | 0 | 0.0039738 | 0 | 0 | 1.4346 | 4.5605 | 0.75404 | 0 | 632.9346 | 632.9346 | 0 | 0 | 3.2712 | 0 | 1 | 1.4346 | 632.9346 | 632.9346 |  |  | 0 | 0 | 0 | 0 | 0 | Subcritical | 0
6 | 5 | 616075.241 | 3096610.707 | 631.5 | 3.461 | 0 | Normal | 0.052 | 1 | 0 | 0.05 | 0.17305 | 0.048596 | 0 | 631.55 | 631.55 | 0 | 0 | 0.0043263 | 0 | 0 | 1.4346 | 4.9651 | 0.78435 | 0 | 632.9346 | 632.9346 | 0 | 0 | 3.5614 | 0 | 1 | 1.4346 | 632.9346 | 632.9346 |  |  | 0 | 0 | 0 | 0 | 0 | Subcritical | 0
7 | 6.001 | 616075.663 | 3096609.8 | 631.5 | 3.898 | 0 | Normal | 5.266 | 1.001 | 0 | 0.05 | 0.1949 | 0.048749 | 0 | 631.55 | 631.55 | 0 | 0 | 0.0048725 | 0 | 0 | 1.4346 | 5.592 | 0.82634 | 0 | 632.9346 | 632.9346 | 0 | 0 | 4.0111 | 0 | 1 | 1.4346 | 632.9346 | 632.9346 |  |  | 0 | 0 | 0 | 0 | 0 | Subcritical | 0
8 | 6.986 | 616075.995 | 3096608.872 | 631.5 | 4.264 | 0 | Normal | 17.566 | 0.985 | 0 | 0.05 | 0.2132 | 0.048854 | 0 | 631.55 | 631.55 | 0 | 0 | 0.00533 | 0 | 0 | 1.4346 | 6.117 | 0.85755 | 0 | 632.9346 | 632.9346 | 0 | 0 | 4.3877 | 0 | 1 | 1.4346 | 632.9346 | 632.9346 |  |  | 0 | 0 | 0 | 0 | 0 | Subcritical | 0
9 | 7.987 | 616076.032 | 3096607.872 | 631.5 | 4.606 | 0 | Normal | 0.059 | 1.001 | 0 | 0.05 | 0.2303 | 0.048938 | 0 | 631.55 | 631.55 | 0 | 0 | 0.0057575 | 0 | 0 | 1.4346 | 6.6077 | 0.88395 | 0 | 632.9346 | 632.9346 | 0 | 0 | 4.7396 | 0 | 1 | 1.4346 | 632.9346 | 632.9346 |  |  | 0 | 0 | 0 | 0 | 0 | Subcritical | 0
10 | 8.987 | 616076.07 | 3096606.873 | 631.5 | 4.716 | 0 | Normal | 0 | 1 | 0 | 0.05 | 0.2358 | 0.048962 | 0 | 631.55 | 631.55 | 0 | 0 | 0.005895 | 0 | 0 | 1.4346 | 6.7655 | 0.89194 | 0 | 632.9346 | 632.9346 | 0 | 0 | 4.8528 | 0 | 1 | 1.4346 | 632.9346 | 632.9346 |  |  | 0 | 0 | 0 | 0 | 0 | Subcritical | 0
11 | 9.986 | 616076.108 | 3096605.874 | 631.5 | 4.825 | 0 | Normal | 0.057 | 0.999 | 0 | 0.05 | 0.24125 | 0.048985 | 0 | 631.55 | 631.55 | 0 | 0 | 0.0060313 | 0 | 0 | 1.4346 | 6.9218 | 0.89962 | 0 | 632.9346 | 632.9346 | 0 | 0 | 4.965 | 0 | 1 | 1.4346 | 632.9346 | 632.9346 |  |  | 0 | 0 | 0 | 0 | 0 | Subcritical | 0
12 | 10.986 | 616076.145 | 3096604.875 | 631.5 | 4.934 | 0 | Normal | 0.055 | 1 | 0 | 0.05 | 0.2467 | 0.049007 | 0 | 631.55 | 631.55 | 0 | 0 | 0.0061675 | 0 | 0 | 1.4346 | 7.0782 | 0.9071 | 0 | 632.9346 | 632.9346 | 0 | 0 | 5.0771 | 0 | 1 | 1.4346 | 632.9346 | 632.9346 |  |  | 0 | 0 | 0 | 0 | 0 | Subcritical | 0
13 | 11.987 | 616076.183 | 3096603.875 | 631.5 | 5.043 | 0 | Normal | 0.002 | 1.001 | 0 | 0.05 | 0.25215 | 0.049028 | 0 | 631.55 | 631.55 | 0 | 0 | 0.0063038 | 0 | 0 | 1.4346 | 7.2346 | 0.91436 | 0 | 632.9346 | 632.9346 | 0 | 0 | 5.1893 | 0 | 1 | 1.4346 | 632.9346 | 632.9346 |  |  | 0 | 0 | 0 | 0 | 0 | Subcritical | 0
14 | 12.986 | 616076.221 | 3096602.876 | 631.5 | 5.152 | 0 | Normal | 0.057 | 0.999 | 0 | 0.05 | 0.2576 | 0.049048 | 0 | 631.55 | 631.55 | 0 | 0 | 0.00644 | 0 | 0 | 1.4346 | 7.3909 | 0.92143 | 0 | 632.9346 | 632.9346 | 0 | 0 | 5.3014 | 0 | 1 | 1.4346 | 632.9346 | 632.9346 |  |  | 0 | 0 | 0 | 0 | 0 | Subcritical | 0
15 | 13.986 | 616076.258 | 3096601.877 | 631.5 | 5.261 | 0 | Normal | 0.055 | 1 | 0 | 0.05 | 0.26305 | 0.049067 | 0 | 631.55 | 631.55 | 0 | 0 | 0.0065763 | 0 | 0 | 1.4346 | 7.5473 | 0.92831 | 0 | 632.9346 | 632.9346 | 0 | 0 | 5.4136 | 0 | 1 | 1.4346 | 632.9346 | 632.9346 |  |  | 0 | 0 | 0 | 0 | 0 | Subcritical | 0
16 | 14.987 | 616076.296 | 3096600.877 | 631.5 | 5.37 | 0 | Normal | 0.002 | 1.001 | 0 | 0.05 | 0.2685 | 0.049086 | 0 | 631.55 | 631.55 | 0 | 0 | 0.0067125 | 0 | 0 | 1.4346 | 7.7037 | 0.93501 | 0 | 632.9346 | 632.9346 | 0 | 0 | 5.5258 | 0 | 1 | 1.4346 | 632.9346 | 632.9346 |  |  | 0 | 0 | 0 | 0 | 0 | Subcritical | 0
17 | 15.987 | 616076.334 | 3096599.878 | 631.5 | 5.48 | 0 | Normal | 0.057 | 1 | 0 | 0.05 | 0.274 | 0.049104 | 0 | 631.55 | 631.55 | 0 | 0 | 0.00685 | 0 | 0 | 1.4346 | 7.8615 | 0.94159 | 0 | 632.9346 | 632.9346 | 0 | 0 | 5.639 | 0 | 1 | 1.4346 | 632.9346 | 632.9346 |  |  | 0 | 0 | 0 | 0 | 0 | Subcritical | 0
18 | 16.986 | 616076.371 | 3096598.879 | 631.5 | 5.589 | 0 | Normal | 0.057 | 0.999 | 0 | 0.05 | 0.27945 | 0.049121 | 0 | 631.55 | 631.55 | 0 | 0 | 0.0069863 | 0 | 0 | 1.4346 | 8.0179 | 0.94794 | 0 | 632.9346 | 632.9346 | 0 | 0 | 5.7511 | 0 | 1 | 1.4346 | 632.9346 | 632.9346 |  |  | 0 | 0 | 0 | 0 | 0 | Subcritical | 0
19 | 17.986 | 616076.409 | 3096597.88 | 631.5 | 5.698 | 0 | Normal | 0.002 | 1 | 0 | 0.05 | 0.2849 | 0.049138 | 0 | 631.55 | 631.55 | 0 | 0 | 0.0071225 | 0 | 0 | 1.4346 | 8.1742 | 0.95414 | 0 | 632.9346 | 632.9346 | 0 | 0 | 5.8633 | 0 | 1 | 1.4346 | 632.9346 | 632.9346 |  |  | 0 | 0 | 0 | 0 | 0 | Subcritical | 0
20 | 18.987 | 616076.447 | 3096596.88 | 631.5 | 5.807 | 0 | Normal | 0.055 | 1.001 | 0 | 0.05 | 0.29035 | 0.049154 | 0 | 631.55 | 631.55 | 0 | 0 | 0.0072588 | 0 | 0 | 1.4346 | 8.3306 | 0.96017 | 0 | 632.9346 | 632.9346 | 0 | 0 | 5.9754 | 0 | 1 | 1.4346 | 632.9346 | 632.9346 |  |  | 0 | 0 | 0 | 0 | 0 | Subcritical | 0
21 | 19.986 | 616076.484 | 3096595.881 | 631.5 | 5.916 | 0 | Normal | 9.379 | 0.999 | 0 | 0.05 | 0.2958 | 0.049169 | 0 | 631.55 | 631.55 | 0 | 0 | 0.007395 | 0 | 0 | 1.4346 | 8.487 | 0.96606 | 0 | 632.9346 | 632.9346 | 0 | 0 | 6.0876 | 0 | 1 | 1.4346 | 632.9346 | 632.9346 |  |  | 0 | 0 | 0 | 0 | 0 | Subcritical | 0
22 | 20.952 | 616076.362 | 3096594.923 | 631.5 | 5.908 | 0 | Normal | 24.237 | 0.966 | 0 | 0.05 | 0.2954 | 0.049168 | 0 | 631.55 | 631.55 | 0 | 0 | 0.007385 | 0 | 0 | 1.4346 | 8.4755 | 0.96563 | 0 | 632.9346 | 632.9346 | 0 | 0 | 6.0794 | 0 | 1 | 1.4346 | 632.9346 | 632.9346 |  |  | 0 | 0 | 0 | 0 | 0 | Subcritical | 0
23 | 21.951 | 616075.84 | 3096594.071 | 631.12 | 5.159 | 0 | Normal | 0.019 | 0.999 | 0 | 0.05 | 0.25795 | 0.049049 | 0 | 631.17 | 631.17 | 0 | 0 | 0.0064488 | 0.38 | 0 | 1.8146 | 9.3614 | 1.0652 | 0 | 632.9346 | 632.9346 | 0 | 0 | 8.4935 | 0 | 1 | 1.8146 | 632.9346 | 632.9346 |  |  | 0 | 0 | 0 | 0 | 0 | Subcritical | 0
24 | 22.952 | 616075.317 | 3096593.218 | 630.74 | 4.853 | 0 | Normal | 0.049 | 1.001 | 0 | 0.05 | 0.24265 | 0.048991 | 0 | 630.79 | 630.79 | 0 | 0 | 0.0060663 | 0.38 | 0 | 2.1946 | 10.6503 | 1.1524 | 0 | 632.9346 | 632.9346 | 0 | 0 | 11.6864 | 0 | 1 | 2.1946 | 632.9346 | 632.9346 |  |  | 0 | 0 | 0 | 0 | 0 | Subcritical | 0
25 | 23.952 | 616074.795 | 3096592.365 | 630.36 | 4.613 | 0 | Normal | 0.03 | 1 | 0 | 0.05 | 0.23065 | 0.048939 | 0 | 630.41 | 630.41 | 0 | 0 | 0.0057663 | 0.38 | 0 | 2.5746 | 11.8765 | 1.2166 | 0 | 632.9346 | 632.9346 | 0 | 0 | 15.2885 | 0 | 1 | 2.5746 | 632.9346 | 632.9346 |  |  | 0 | 0 | 0 | 0 | 0 | Subcritical | 0
26 | 24.951 | 616074.273 | 3096591.513 | 629.98 | 4.374 | 0 | Normal | 0.019 | 0.999 | 0 | 0.05 | 0.2187 | 0.048882 | 0 | 630.03 | 630.03 | 0 | 0 | 0.0054675 | 0.38 | 0 | 2.9546 | 12.9233 | 1.2567 | 0 | 632.9346 | 632.9346 | 0 | 0 | 19.0915 | 0 | 1 | 2.9546 | 632.9346 | 632.9346 |  |  | 0 | 0 | 0 | 0 | 0 | Subcritical | 0
27 | 25.952 | 616073.75 | 3096590.66 | 629.6 | 4.134 | 0 | Normal | 0.049 | 1.001 | 0 | 0.05 | 0.2067 | 0.048819 | 0 | 629.65 | 629.65 | 0 | 0 | 0.0051675 | 0.38 | 0 | 3.3346 | 13.7851 | 1.276 | 0 | 632.9346 | 632.9346 | 0 | 0 | 22.9838 | 0 | 1 | 3.3346 | 632.9346 | 632.9346 |  |  | 0 | 0 | 0 | 0 | 0 | Subcritical | 0
28 | 26.952 | 616073.228 | 3096589.807 | 629.22 | 3.894 | 0 | Normal | 0.079 | 1 | 0 | 0.05 | 0.1947 | 0.048748 | 0 | 629.27 | 629.27 | 0 | 0 | 0.0048675 | 0.38 | 0 | 3.7146 | 14.4646 | 1.2774 | 0 | 632.9346 | 632.9346 | 0 | 0 | 26.8649 | 0 | 1 | 3.7146 | 632.9346 | 632.9346 |  |  | 0 | 0 | 0 | 0 | 0 | Subcritical | 0
29 | 27.951 | 616072.705 | 3096588.955 | 628.84 | 3.714 | 0 | Normal | 0.413 | 0.999 | 49.881 | 0.05 | 0.1857 | 0.048689 | 268.6107 | 628.89 | 4306.3461 | 913.105 | 383.5339 | 1365.8118 | -4503.4489 | 0 | 2.6394 | 9.8027 | 1.0901 | 5.0885 | 631.4794 | 632.7991 | 0.005193 | 1 | 38.8101 | -0.42963 | 1 | 2.6394 | 631.4794 | 632.7991 |  |  | 0 | 0 | 0 | 0 | 1 | Supercritical | 0.005193
30 | 28.951 | 616072.188 | 3096588.099 | 628.46 | 3.823 | 0 | Normal | 6.052 | 1 | 49.881 | 0.05 | 0.19115 | 0.048725 | 260.9521 | 628.51 | 4099.2549 | 860.9202 | 372.5987 | 1326.8706 | -779.0281 | 0 | 2.589 | 9.8977 | 1.0996 | 5.0396 | 631.049 | 632.3435 | 0.0050349 | 1 | 38.4377 | -0.4369 | 1 | 2.589 | 631.049 | 632.3435 |  |  | 0 | 0 | 0 | 0 | 1 | Supercritical | 0.0050349
31 | 29.952 | 616071.764 | 3096587.193 | 628.08 | 3.927 | 0 | Normal | 0.052 | 1.001 | 49.881 | 0.05 | 0.19635 | 0.048758 | 254.0413 | 628.13 | 3917.4755 | 815.1896 | 362.7311 | 1291.7309 | -711.8342 | 0 | 2.5431 | 9.9867 | 1.108 | 4.9948 | 630.6231 | 631.8946 | 0.0048958 | 1 | 38.0953 | -0.43448 | 1 | 2.5431 | 630.6231 | 631.8946 |  |  | 0 | 0 | 0 | 0 | 1 | Supercritical | 0.0048958
32 | 30.952 | 616071.341 | 3096586.287 | 627.7 | 4.031 | 0 | Normal | 0 | 1 | 49.881 | 0.05 | 0.20155 | 0.04879 | 247.487 | 627.75 | 3749.5544 | 773.0076 | 353.3726 | 1258.4044 | -676.4399 | 0 | 2.4991 | 10.0741 | 1.1157 | 4.9514 | 630.1991 | 631.4487 | 0.004767 | 1 | 37.7649 | -0.40136 | 1 | 2.4991 | 630.1991 | 631.4487 |  |  | 0 | 0 | 0 | 0 | 1 | Supercritical | 0.004767
33 | 31.951 | 616070.918 | 3096585.381 | 627.32 | 4.135 | 0 | Normal | 14.764 | 0.999 | 49.881 | 0.05 | 0.20675 | 0.048819 | 241.2624 | 627.37 | 3594.1153 | 734.0162 | 344.4849 | 1226.7544 | -720.6542 | 0 | 2.4571 | 10.16 | 1.1228 | 4.9096 | 629.7771 | 631.0056 | 0.0046475 | 1 | 37.4456 | -0.36103 | 1 | 2.4571 | 629.7771 | 631.0056 |  |  | 0 | 0 | 0 | 0 | 1 | Supercritical | 0.0046475
34 | 32.939 | 616070.742 | 3096584.409 | 626.94 | 4.129 | 0 | Normal | 5.214 | 0.988 | 49.881 | 0.05 | 0.20645 | 0.048818 | 241.613 | 626.99 | 3602.3637 | 736.1847 | 344.9854 | 1228.537 | -761.2465 | 0 | 2.4594 | 10.155 | 1.1224 | 4.9119 | 629.3994 | 630.6292 | 0.0046542 | 1 | 37.4637 | -0.13098 | 1 | 2.4594 | 629.3994 | 630.6292 |  |  | 0 | 0 | 0 | 0 | 1 | Supercritical | 0.0046542
35 | 33.939 | 616070.654 | 3096583.413 | 626.56 | 3.776 | 0 | Normal | 4.648 | 1 | 49.881 | 0.05 | 0.1888 | 0.04871 | 264.2002 | 626.61 | 4184.2936 | 882.8587 | 377.2365 | 1343.386 | -1477.2427 | 0 | 2.6104 | 9.857 | 1.0956 | 5.0605 | 629.1704 | 630.4756 | 0.0051014 | 1 | 38.5965 | -0.12014 | 1 | 2.6104 | 629.1704 | 630.4756 |  |  | 0 | 0 | 0 | 0 | 1 | Supercritical | 0.0051014
36 | 34.939 | 616070.647 | 3096582.413 | 626.18 | 3.446 | 0 | Normal | 0.057 | 1 | 49.881 | 0.05 | 0.1723 | 0.04859 | 289.5009 | 626.23 | 4897.93 | 1063.5393 | 413.3618 | 1472.0321 | -1758.6429 | 0 | 2.7745 | 9.561 | 1.0629 | 5.2171 | 628.9545 | 630.3418 | 0.0056456 | 1 | 39.7912 | -0.15643 | 1 | 2.7745 | 628.9545 | 630.3418 |  |  | 0 | 0 | 0 | 0 | 1 | Supercritical | 0.0056456
37 | 35.939 | 616070.641 | 3096581.413 | 625.8 | 3.2 | 0 | Normal | 0 | 1 | 49.881 | 0.05 | 0.16 | 0.048485 | 311.7562 | 625.85 | 5579.5686 | 1236.9101 | 445.139 | 1585.194 | -1900.0652 | 0 | 2.915 | 9.3279 | 1.033 | 5.3475 | 628.715 | 630.1725 | 0.0061615 | 1 | 40.7858 | -0.37384 | 1 | 2.915 | 628.715 | 630.1725 |  |  | 0 | 0 | 0 | 0 | 1 | Supercritical | 0.0061615
38 | 36.939 | 616070.635 | 3096580.413 | 625.42 | 3.2 | 0 | Normal | 0 | 1 | 49.881 | 0.05 | 0.16 | 0.048485 | 311.7562 | 625.47 | 5579.1886 | 1236.9101 | 445.139 | 1585.194 | -1236.5301 | 0 | 2.915 | 9.3279 | 1.033 | 5.3475 | 628.335 | 629.7925 | 0.0061615 | 1 | 40.7858 | -0.3737 | 1 | 2.915 | 628.335 | 629.7925 |  |  | 0 | 0 | 0 | 0 | 1 | Supercritical | 0.0061615
39 | 37.939 | 616070.629 | 3096579.413 | 625.04 | 3.2 | 0 | Normal | 0.057 | 1 | 49.881 | 0.05 | 0.16 | 0.048485 | 311.7562 | 625.09 | 5578.8086 | 1236.9101 | 445.139 | 1585.194 | -1237.0007 | 0 | 2.915 | 9.3279 | 1.033 | 5.3475 | 627.955 | 629.4125 | 0.0061615 | 1 | 40.7858 | -0.3737 | 1 | 2.915 | 627.955 | 629.4125 |  |  | 0 | 0 | 0 | 0 | 1 | Supercritical | 0.0061615
40 | 38.939 | 616070.622 | 3096578.413 | 624.66 | 3.2 | 0 | Normal | 0.057 | 1 | 49.881 | 0.05 | 0.16 | 0.048485 | 311.7562 | 624.71 | 5578.4286 | 1236.9101 | 445.139 | 1585.194 | -1237.0007 | 0 | 2.915 | 9.3279 | 1.033 | 5.3475 | 627.575 | 629.0325 | 0.0061615 | 1 | 40.7858 | -0.37384 | 1 | 2.915 | 627.575 | 629.0325 |  |  | 0 | 0 | 0 | 0 | 1 | Supercritical | 0.0061615
41 | 39.939 | 616070.616 | 3096577.413 | 624.28 | 3.2 | 0 | Normal | 0 | 1 | 49.881 | 0.05 | 0.16 | 0.048485 | 311.7562 | 624.33 | 5578.0486 | 1236.9101 | 445.139 | 1585.194 | -1236.5301 | 0 | 2.915 | 9.3279 | 1.033 | 5.3475 | 627.195 | 628.6525 | 0.0061615 | 1 | 40.7858 | -0.37384 | 1 | 2.915 | 627.195 | 628.6525 |  |  | 0 | 0 | 0 | 0 | 1 | Supercritical | 0.0061615
42 | 40.939 | 616070.61 | 3096576.413 | 623.9 | 3.2 | 0 | Normal | 0 | 1 | 49.881 | 0.05 | 0.16 | 0.048485 | 311.7562 | 623.95 | 5577.6686 | 1236.9101 | 445.139 | 1585.194 | -1236.5301 | 0 | 2.915 | 9.3279 | 1.033 | 5.3475 | 626.815 | 628.2725 | 0.0061615 | 1 | 40.7858 | -0.3737 | 1 | 2.915 | 626.815 | 628.2725 |  |  | 0 | 0 | 0 | 0 | 1 | Supercritical | 0.0061615
43 | 41.939 | 616070.604 | 3096575.413 | 623.52 | 3.2 | 0 | Normal | 0.057 | 1 | 49.881 | 0.05 | 0.16 | 0.048485 | 311.7562 | 623.57 | 5577.2886 | 1236.9101 | 445.139 | 1585.194 | -1237.0007 | 0 | 2.915 | 9.3279 | 1.033 | 5.3475 | 626.435 | 627.8925 | 0.0061615 | 1 | 40.7858 | -0.3737 | 1 | 2.915 | 626.435 | 627.8925 |  |  | 0 | 0 | 0 | 0 | 1 | Supercritical | 0.0061615
44 | 42.939 | 616070.597 | 3096574.413 | 623.14 | 3.2 | 0 | Normal | 0.057 | 1 | 49.881 | 0.05 | 0.16 | 0.048485 | 311.7562 | 623.19 | 5576.9086 | 1236.9101 | 445.139 | 1585.194 | -1237.0007 | 0 | 2.915 | 9.3279 | 1.033 | 5.3475 | 626.055 | 627.5125 | 0.0061615 | 1 | 40.7858 | -0.37384 | 1 | 2.915 | 626.055 | 627.5125 |  |  | 0 | 0 | 0 | 0 | 1 | Supercritical | 0.0061615
45 | 43.939 | 616070.591 | 3096573.413 | 622.76 | 3.2 | 0 | Normal | 0 | 1 | 49.881 | 0.05 | 0.16 | 0.048485 | 311.7562 | 622.81 | 5576.5286 | 1236.9101 | 445.139 | 1585.194 | -1236.5301 | 0 | 2.915 | 9.3279 | 1.033 | 5.3475 | 625.675 | 627.1325 | 0.0061615 | 1 | 40.7858 | -0.37369 | 1 | 2.915 | 625.675 | 627.1325 |  |  | 0 | 0 | 0 | 0 | 1 | Supercritical | 0.0061615
46 | 44.939 | 616070.585 | 3096572.413 | 622.38 | 3.2 | 0 | Normal | 0.062 | 1 | 49.881 | 0.05 | 0.16 | 0.048485 | 311.7562 | 622.43 | 5576.1486 | 1236.9101 | 445.139 | 1585.194 | -1237.042 | 0 | 2.915 | 9.3279 | 1.033 | 5.3475 | 625.295 | 626.7525 | 0.0061615 | 1 | 40.7858 | -0.34946 | 1 | 2.915 | 625.295 | 626.7525 |  |  | 0 | 0 | 0 | 0 | 1 | Supercritical | 0.0061615
47 | 45.363 | 616070.582 | 3096571.989 | 622 | 3.2 | 0 | Normal | 0 | 0.424 | 49.881 | 0.05 | 0.16 | 0.048485 | 311.7562 | 622.05 | 5575.7686 | 1236.9101 | 445.139 | 1585.194 | -524.0699 | 0 | 3 | 9.6 | 1.0435 | 5.1959 | 625 | 626.376 | 0.0057394 | 0.95779 | 40.8198 | 0 | 1 | 3 | 625 | 626.376 |  |  | 0 | 0 | 0 | 0 | 0.95779 | Subcritical | 0.0057394