## 1D
1D Steady Open Channel Network Solver
Two-pass steady 1D workbook: subcritical backwater, supercritical forewater, mixed-flow specific-force selection, and spill routing to drain.
| Parameter | Unit | Value |  |  |  | Fundamental Inputs |  |  | Boundary | Segment | End | Type | Value | Resolved Stage | Remarks
| Total inflow Q | m3/s | 51 |  |  | Acceleration g | m/s2 | 9.81 |  | Inlet-UsProject | UsProject | start | Known WSE | 637 | 637 | Master inlet boundary
| Manning n | - | 0.015 |  |  | Density rho | kg/m3 | 998.2 |  | Outlet-UsExit | UsExit | end | None | 637.1 | 637.1 | Master outlet boundary
| Default bank slope | H:V | 0 |  |  | Allowed BC types | - | Known WSE / Known Depth / Normal Depth / Critical Depth / None / Spill End / Spill Zero |  | Outlet-forebay | forebay | end | Known WSE | 635.5 | 635.5 | Master outlet boundary
| Expansion coeff Ke | - | 0.3 | [6 empty] | Outlet-sidechannel | sidechannel | end | Spill End |  | 631.55 | Master outlet boundary
| Contraction coeff Kc | - | 0.1 | [6 empty] | Inlet-drain | drain | start | Spill Zero |  | 631.55 | Master inlet boundary
| Bend coeff Kb | - | 0.15 | [6 empty] | Outlet-drain | drain | end | Known WSE | 625 | 625 | Master outlet boundary
| Junction coeff base | - | 0.75 |  |  | Final alpha J1 | - | 1
| Spill coeff Cw | - | 1.7 |  |  | Final alpha J2 | - | 0.98
| Stage relaxation | - | 0.35 |  |  | Final J1 WSE | m | 640.0517
| Split relaxation | - | 0.08 |  |  | Final J2 WSE | m | 639.9736
| Momentum weight | - | 0.05 |  |  | Total spill to drain | m3/s | 0
| Minimum depth | m | 0.05 |  |  | J1 mixed residual | m | 1.1369e-13
| Boundary slope | - | 0.001 |  |  | J2 mixed residual | m | 1.1369e-13
| Profile relaxation | - | 0.15
| Profile tolerance | m | 0.001
| Reset (0: Hold, 1: Eval) | - | 1
| J1 initial WSE | m | 637
| J2 initial WSE | m | 636
| alpha J1 initial | - | 1
| alpha J2 initial | - | 0.6
| Spill relaxation | - | 0.2
Junction Internal Boundary Conditions
Junction solver follows mixed-flow split logic: subcritical branch backwater, supercritical upstream forewater, then specific-force control selection.
Segment | From | To | Pts | Length | b_start | b_end | z_start | z_end | bed_start | bed_end | WS_start | WS_end | Q_in | Q_spill | Q_out | y_avg | Sf_avg | hf | h_junc | h_total | Profile | Start ang | End ang
UsProject | Inlet | Junction1 | 12 | 10.742 | 6.003 | 6.558 | 0 | 0 | 634.32 | 634.298 | 640.0403 | 640.0517 | 51 | 0 | 51 | 0 | 0 | 0 | 0 | 0 | Mixed | -118.025 | -117.982
waterway | Junction1 | Junction2 | 1384 | 1382.398 | 6.558 | 10.206 | 0 | 0 | 634.298 | 631.875 | 640.0517 | 639.9736 | 51 | 0 | 51 | 0 | 0 | 0 | 0 | 0 | Mixed | -161.275 | -90
UsExit | Junction1 | Outlet | 19 | 17.255 | 6.558 | 5.994 | 0 | 0 | 634.298 | 634.262 | 640.0517 | 637.1 | 0 | 0 | 0 | 0 | 0 | 0 | 0 | 0 | Mixed | -118.025 | -117.874
forebay | Junction2 | Outlet | 39 | 38 | 10.206 | 5.005 | 0 | 0 | 631.875 | 621.978 | 639.9736 | 635.5 | 49.98 | 0 | 21.0163 | 0 | 0 | 0 | 0 | 0 | Mixed | -90 | -90
sidechannel | Junction2 | Outlet | 36 | 34.931 | 10.206 | 3.82 | 0 | 0 | 631.5 | 631.5 | 639.9736 | 631.55 | 1.02 | 0 | 0 | 0 | 0 | 0 | 0.36331 | 0.36331 | Mixed | -17.819 | -85.755
drain | Inlet | Outlet | 47 | 45.363 | 2.05 | 3.2 | 0 | 0 | 631.5 | 622 | 639.0053 | 625 | 0 | 0 | 29.9327 | 0 | 0 | 0 | 0 | 0 | Mixed | -65.101 | -90.405
Iter | alpha1 | alpha2 | J1_ws | J2_ws | Q_UsProject | Q_waterway | Q_UsExit | Q_forebay | Q_sidechannel | WS_inlet | WS_UsExit | WS_forebay | WS_sidechannel | J1 from UsProject | J1 from waterway | J1 from UsExit | J2 from waterway | J2 from forebay | J2 from sidechannel | Mom J1 | Mom J2 | Err J1 | Err J2 | alpha1 next | alpha2 next | J1 next sub | J2 next sub | J1 sub stage | J2 sub stage | J1 super stage | J2 super stage | SF J1 sub | SF J1 super | SF J2 sub | SF J2 super | J1 control | J2 control | J1 next mixed | J2 next mixed | J1 mixed residual | J2 mixed residual
0 | 1 | 0.98 | 637 | 636 | 51 | 51 | 0 | 49.98 | 1.02 | 637 | 637.1 | 635.5 | 631.55 | 637.4417 | 640.0539 | 637.1 | 638.5187 | 635.5113 | 639.9743 | 0.27215 | -0.33827 | 3.0539 | 3.9743 | 1 | 0.98 | 638.0691 | 637.3913 | 640.0546 | 639.9752 | 638.6172 | 636.8394 | 115.6848 | 70.5323 | 338.0329 | 130.9976 | Subcritical | Subcritical | 638.0691 | 637.3913 | 3.0546 | 3.9752
1 | 1 | 0.98 | 638.0691 | 637.3913 | 51 | 51 | 0 | 49.98 | 1.02 | 637 | 637.1 | 635.5 | 631.55 | 637.4417 | 640.0524 | 637.1 | 638.5187 | 635.5113 | 639.9743 | 0.27215 | -0.33827 | 1.9833 | 2.583 | 1 | 0.98 | 638.763 | 638.2951 | 640.0517 | 639.9736 | 638.6172 | 636.8394 | 115.5781 | 70.5323 | 337.8975 | 130.9976 | Subcritical | Subcritical | 638.763 | 638.2951 | 1.9826 | 2.5822
2 | 1 | 0.98 | 638.763 | 638.2951 | 51 | 51 | 0 | 49.98 | 1.02 | 637 | 637.1 | 635.5 | 631.55 | 637.4417 | 640.0524 | 637.1 | 638.5187 | 635.5113 | 639.9743 | 0.27215 | -0.33827 | 1.2894 | 1.6792 | 1 | 0.98 | 639.2141 | 638.8826 | 640.0517 | 639.9736 | 638.6172 | 636.8394 | 115.5781 | 70.5323 | 337.8975 | 130.9976 | Subcritical | Subcritical | 639.2141 | 638.8826 | 1.2887 | 1.6785
3 | 1 | 0.98 | 639.2141 | 638.8826 | 51 | 51 | 0 | 49.98 | 1.02 | 637 | 637.1 | 635.5 | 631.55 | 637.4417 | 640.0524 | 637.1 | 638.5187 | 635.5113 | 639.9743 | 0.27215 | -0.33827 | 0.83832 | 1.0917 | 1 | 0.98 | 639.5072 | 639.2644 | 640.0517 | 639.9736 | 638.6172 | 636.8394 | 115.5781 | 70.5323 | 337.8975 | 130.9976 | Subcritical | Subcritical | 639.5072 | 639.2644 | 0.83764 | 1.091
4 | 1 | 0.98 | 639.5072 | 639.2644 | 51 | 51 | 0 | 49.98 | 1.02 | 637 | 637.1 | 635.5 | 631.55 | 637.4417 | 640.0524 | 637.1 | 638.5187 | 635.5113 | 639.9743 | 0.27215 | -0.33827 | 0.54515 | 0.70987 | 1 | 0.98 | 639.6978 | 639.5126 | 640.0517 | 639.9736 | 638.6172 | 636.8394 | 115.5781 | 70.5323 | 337.8975 | 130.9976 | Subcritical | Subcritical | 639.6978 | 639.5126 | 0.54447 | 0.70915
5 | 1 | 0.98 | 639.6978 | 639.5126 | 51 | 51 | 0 | 49.98 | 1.02 | 637 | 637.1 | 635.5 | 631.55 | 637.4417 | 640.0524 | 637.1 | 638.5187 | 635.5113 | 639.9743 | 0.27215 | -0.33827 | 0.35459 | 0.46167 | 1 | 0.98 | 639.8217 | 639.674 | 640.0517 | 639.9736 | 638.6172 | 636.8394 | 115.5781 | 70.5323 | 337.8975 | 130.9976 | Subcritical | Subcritical | 639.8217 | 639.674 | 0.3539 | 0.46095
6 | 1 | 0.98 | 639.8217 | 639.674 | 51 | 51 | 0 | 49.98 | 1.02 | 637 | 637.1 | 635.5 | 631.55 | 637.4417 | 640.0524 | 637.1 | 638.5187 | 635.5113 | 639.9743 | 0.27215 | -0.33827 | 0.23072 | 0.30034 | 1 | 0.98 | 639.9022 | 639.7788 | 640.0517 | 639.9736 | 638.6172 | 636.8394 | 115.5781 | 70.5323 | 337.8975 | 130.9976 | Subcritical | Subcritical | 639.9022 | 639.7788 | 0.23004 | 0.29962
7 | 1 | 0.98 | 639.9022 | 639.7788 | 51 | 51 | 0 | 49.98 | 1.02 | 637 | 637.1 | 635.5 | 631.55 | 637.4417 | 640.0524 | 637.1 | 638.5187 | 635.5113 | 639.9743 | 0.27215 | -0.33827 | 0.15021 | 0.19547 | 1 | 0.98 | 639.9545 | 639.847 | 640.0517 | 639.9736 | 638.6172 | 636.8394 | 115.5781 | 70.5323 | 337.8975 | 130.9976 | Subcritical | Subcritical | 639.9545 | 639.847 | 0.14952 | 0.19475
8 | 1 | 0.98 | 639.9545 | 639.847 | 51 | 51 | 0 | 49.98 | 1.02 | 637 | 637.1 | 635.5 | 631.55 | 637.4417 | 640.0524 | 637.1 | 638.5187 | 635.5113 | 639.9743 | 0.27215 | -0.33827 | 0.097872 | 0.12731 | 1 | 0.98 | 639.9885 | 639.8913 | 640.0517 | 639.9736 | 638.6172 | 636.8394 | 115.5781 | 70.5323 | 337.8975 | 130.9976 | Subcritical | Subcritical | 639.9885 | 639.8913 | 0.097191 | 0.12659
9 | 1 | 0.98 | 639.9885 | 639.8913 | 51 | 51 | 0 | 49.98 | 1.02 | 637 | 637.1 | 635.5 | 631.55 | 637.4417 | 640.0524 | 637.1 | 638.5187 | 635.5113 | 639.9743 | 0.27215 | -0.33827 | 0.063856 | 0.083002 | 1 | 0.98 | 640.0106 | 639.9201 | 640.0517 | 639.9736 | 638.6172 | 636.8394 | 115.5781 | 70.5323 | 337.8975 | 130.9976 | Subcritical | Subcritical | 640.0106 | 639.9201 | 0.063174 | 0.082282
10 | 1 | 0.98 | 640.0106 | 639.9201 | 51 | 51 | 0 | 49.98 | 1.02 | 637 | 637.1 | 635.5 | 631.55 | 637.4417 | 640.0524 | 637.1 | 638.5187 | 635.5113 | 639.9743 | 0.27215 | -0.33827 | 0.041745 | 0.054204 | 1 | 0.98 | 640.025 | 639.9388 | 640.0517 | 639.9736 | 638.6172 | 636.8394 | 115.5781 | 70.5323 | 337.8975 | 130.9976 | Subcritical | Subcritical | 640.025 | 639.9388 | 0.041063 | 0.053483
11 | 1 | 0.98 | 640.025 | 639.9388 | 51 | 51 | 0 | 49.98 | 1.02 | 637 | 637.1 | 635.5 | 631.55 | 637.4417 | 640.0524 | 637.1 | 638.5187 | 635.5113 | 639.9743 | 0.27215 | -0.33827 | 0.027373 | 0.035484 | 1 | 0.98 | 640.0343 | 639.951 | 640.0517 | 639.9736 | 638.6172 | 636.8394 | 115.5781 | 70.5323 | 337.8975 | 130.9976 | Subcritical | Subcritical | 640.0343 | 639.951 | 0.026691 | 0.034764
12 | 1 | 0.98 | 640.0343 | 639.951 | 51 | 51 | 0 | 49.98 | 1.02 | 637 | 637.1 | 635.5 | 631.55 | 637.4417 | 640.0524 | 637.1 | 638.5187 | 635.5113 | 639.9743 | 0.27215 | -0.33827 | 0.018031 | 0.023317 | 1 | 0.98 | 640.0404 | 639.9589 | 640.0517 | 639.9736 | 638.6172 | 636.8394 | 115.5781 | 70.5323 | 337.8975 | 130.9976 | Subcritical | Subcritical | 640.0404 | 639.9589 | 0.017349 | 0.022597
13 | 1 | 0.98 | 640.0404 | 639.9589 | 51 | 51 | 0 | 49.98 | 1.02 | 637 | 637.1 | 635.5 | 631.55 | 637.4417 | 640.0524 | 637.1 | 638.5187 | 635.5113 | 639.9743 | 0.27215 | -0.33827 | 0.011959 | 0.015408 | 1 | 0.98 | 640.0444 | 639.964 | 640.0517 | 639.9736 | 638.6172 | 636.8394 | 115.5781 | 70.5323 | 337.8975 | 130.9976 | Subcritical | Subcritical | 640.0444 | 639.964 | 0.011277 | 0.014688
14 | 1 | 0.98 | 640.0444 | 639.964 | 51 | 51 | 0 | 49.98 | 1.02 | 637 | 637.1 | 635.5 | 631.55 | 637.4417 | 640.0524 | 637.1 | 638.5187 | 635.5113 | 639.9743 | 0.27215 | -0.33827 | 0.0080118 | 0.010267 | 1 | 0.98 | 640.0469 | 639.9674 | 640.0517 | 639.9736 | 638.6172 | 636.8394 | 115.5781 | 70.5323 | 337.8975 | 130.9976 | Subcritical | Subcritical | 640.0469 | 639.9674 | 0.00733 | 0.0095471
15 | 1 | 0.98 | 640.0469 | 639.9674 | 51 | 51 | 0 | 49.98 | 1.02 | 637 | 637.1 | 635.5 | 631.55 | 637.4417 | 640.0524 | 637.1 | 638.5187 | 635.5113 | 639.9743 | 0.27215 | -0.33827 | 0.0054463 | 0.0069259 | 1 | 0.98 | 640.0486 | 639.9695 | 640.0517 | 639.9736 | 638.6172 | 636.8394 | 115.5781 | 70.5323 | 337.8975 | 130.9976 | Subcritical | Subcritical | 640.0486 | 639.9695 | 0.0047645 | 0.0062056
16 | 1 | 0.98 | 640.0486 | 639.9695 | 51 | 51 | 0 | 49.98 | 1.02 | 637 | 637.1 | 635.5 | 631.55 | 637.4417 | 640.0524 | 637.1 | 638.5187 | 635.5113 | 639.9743 | 0.27215 | -0.33827 | 0.0037787 | 0.004754 | 1 | 0.98 | 640.0497 | 639.9709 | 640.0517 | 639.9736 | 638.6172 | 636.8394 | 115.5781 | 70.5323 | 337.8975 | 130.9976 | Subcritical | Subcritical | 640.0497 | 639.9709 | 0.0030969 | 0.0040336
17 | 1 | 0.98 | 640.0497 | 639.9709 | 51 | 51 | 0 | 49.98 | 1.02 | 637 | 637.1 | 635.5 | 631.55 | 637.4417 | 640.0524 | 637.1 | 638.5187 | 635.5113 | 639.9743 | 0.27215 | -0.33827 | 0.0026948 | 0.0033422 | 1 | 0.98 | 640.0504 | 639.9719 | 640.0517 | 639.9736 | 638.6172 | 636.8394 | 115.5781 | 70.5323 | 337.8975 | 130.9976 | Subcritical | Subcritical | 640.0504 | 639.9719 | 0.002013 | 0.0026219
18 | 1 | 0.98 | 640.0504 | 639.9719 | 51 | 51 | 0 | 49.98 | 1.02 | 637 | 637.1 | 635.5 | 631.55 | 637.4417 | 640.0524 | 637.1 | 638.5187 | 635.5113 | 639.9743 | 0.27215 | -0.33827 | 0.0019903 | 0.0024246 | 1 | 0.98 | 640.0508 | 639.9725 | 640.0517 | 639.9736 | 638.6172 | 636.8394 | 115.5781 | 70.5323 | 337.8975 | 130.9976 | Subcritical | Subcritical | 640.0508 | 639.9725 | 0.0013085 | 0.0017042
19 | 1 | 0.98 | 640.0508 | 639.9725 | 51 | 51 | 0 | 49.98 | 1.02 | 637 | 637.1 | 635.5 | 631.55 | 637.4417 | 640.0524 | 637.1 | 638.5187 | 635.5113 | 639.9743 | 0.27215 | -0.33827 | 0.0015323 | 0.0018281 | 1 | 0.98 | 640.0511 | 639.9729 | 640.0517 | 639.9736 | 638.6172 | 636.8394 | 115.5781 | 70.5323 | 337.8975 | 130.9976 | Subcritical | Subcritical | 640.0511 | 639.9729 | 0.00085049 | 0.0011077
20 | 1 | 0.98 | 640.0511 | 639.9729 | 51 | 51 | 0 | 49.98 | 1.02 | 637 | 637.1 | 635.5 | 631.55 | 637.4417 | 640.0524 | 637.1 | 638.5187 | 635.5113 | 639.9743 | 0.27215 | -0.33827 | 0.0012346 | 0.0014404 | 1 | 0.98 | 640.0513 | 639.9731 | 640.0517 | 639.9736 | 638.6172 | 636.8394 | 115.5781 | 70.5323 | 337.8975 | 130.9976 | Subcritical | Subcritical | 640.0513 | 639.9731 | 0.00055282 | 0.00072003
21 | 1 | 0.98 | 640.0513 | 639.9731 | 51 | 51 | 0 | 49.98 | 1.02 | 637 | 637.1 | 635.5 | 631.55 | 637.4417 | 640.0524 | 637.1 | 638.5187 | 635.5113 | 639.9743 | 0.27215 | -0.33827 | 0.0010411 | 0.0011884 | 1 | 0.98 | 640.0515 | 639.9733 | 640.0517 | 639.9736 | 638.6172 | 636.8394 | 115.5781 | 70.5323 | 337.8975 | 130.9976 | Subcritical | Subcritical | 640.0515 | 639.9733 | 0.00035933 | 0.00046802
22 | 1 | 0.98 | 640.0515 | 639.9733 | 51 | 51 | 0 | 49.98 | 1.02 | 637 | 637.1 | 635.5 | 631.55 | 637.4417 | 640.0524 | 637.1 | 638.5187 | 635.5113 | 639.9743 | 0.27215 | -0.33827 | 0.00091537 | 0.0010246 | 1 | 0.98 | 640.0515 | 639.9734 | 640.0517 | 639.9736 | 638.6172 | 636.8394 | 115.5781 | 70.5323 | 337.8975 | 130.9976 | Subcritical | Subcritical | 640.0515 | 639.9734 | 0.00023357 | 0.00030421
23 | 1 | 0.98 | 640.0515 | 639.9734 | 51 | 51 | 0 | 49.98 | 1.02 | 637 | 637.1 | 635.5 | 631.55 | 637.4417 | 640.0524 | 637.1 | 638.5187 | 635.5113 | 639.9743 | 0.27215 | -0.33827 | 0.00083362 | 0.00091808 | 1 | 0.98 | 640.0516 | 639.9734 | 640.0517 | 639.9736 | 638.6172 | 636.8394 | 115.5781 | 70.5323 | 337.8975 | 130.9976 | Subcritical | Subcritical | 640.0516 | 639.9734 | 0.00015182 | 0.00019774
24 | 1 | 0.98 | 640.0516 | 639.9734 | 51 | 51 | 0 | 49.98 | 1.02 | 637 | 637.1 | 635.5 | 631.55 | 637.4417 | 640.0524 | 637.1 | 638.5187 | 635.5113 | 639.9743 | 0.27215 | -0.33827 | 0.00078049 | 0.00084887 | 1 | 0.98 | 640.0516 | 639.9735 | 640.0517 | 639.9736 | 638.6172 | 636.8394 | 115.5781 | 70.5323 | 337.8975 | 130.9976 | Subcritical | Subcritical | 640.0516 | 639.9735 | 9.8682e-05 | 0.00012853
25 | 1 | 0.98 | 640.0516 | 639.9735 | 51 | 51 | 0 | 49.98 | 1.02 | 637 | 637.1 | 635.5 | 631.55 | 637.4417 | 640.0524 | 637.1 | 638.5187 | 635.5113 | 639.9743 | 0.27215 | -0.33827 | 0.00074595 | 0.00080388 | 1 | 0.98 | 640.0517 | 639.9735 | 640.0517 | 639.9736 | 638.6172 | 636.8394 | 115.5781 | 70.5323 | 337.8975 | 130.9976 | Subcritical | Subcritical | 640.0517 | 639.9735 | 6.4143e-05 | 8.3545e-05
26 | 1 | 0.98 | 640.0517 | 639.9735 | 51 | 51 | 0 | 49.98 | 1.02 | 637 | 637.1 | 635.5 | 631.55 | 637.4417 | 640.0524 | 637.1 | 638.5187 | 635.5113 | 639.9743 | 0.27215 | -0.33827 | 0.0007235 | 0.00077464 | 1 | 0.98 | 640.0517 | 639.9735 | 640.0517 | 639.9736 | 638.6172 | 636.8394 | 115.5781 | 70.5323 | 337.8975 | 130.9976 | Subcritical | Subcritical | 640.0517 | 639.9735 | 4.1693e-05 | 5.4304e-05
27 | 1 | 0.98 | 640.0517 | 639.9735 | 51 | 51 | 0 | 49.98 | 1.02 | 637 | 637.1 | 635.5 | 631.55 | 637.4417 | 640.0524 | 637.1 | 638.5187 | 635.5113 | 639.9743 | 0.27215 | -0.33827 | 0.0007089 | 0.00075563 | 1 | 0.98 | 640.0517 | 639.9735 | 640.0517 | 639.9736 | 638.6172 | 636.8394 | 115.5781 | 70.5323 | 337.8975 | 130.9976 | Subcritical | Subcritical | 640.0517 | 639.9735 | 2.7101e-05 | 3.5298e-05
28 | 1 | 0.98 | 640.0517 | 639.9735 | 51 | 51 | 0 | 49.98 | 1.02 | 637 | 637.1 | 635.5 | 631.55 | 637.4417 | 640.0524 | 637.1 | 638.5187 | 635.5113 | 639.9743 | 0.27215 | -0.33827 | 0.00069942 | 0.00074328 | 1 | 0.98 | 640.0517 | 639.9736 | 640.0517 | 639.9736 | 638.6172 | 636.8394 | 115.5781 | 70.5323 | 337.8975 | 130.9976 | Subcritical | Subcritical | 640.0517 | 639.9736 | 1.7615e-05 | 2.2943e-05
29 | 1 | 0.98 | 640.0517 | 639.9736 | 51 | 51 | 0 | 49.98 | 1.02 | 637 | 637.1 | 635.5 | 631.55 | 637.4417 | 640.0524 | 637.1 | 638.5187 | 635.5113 | 639.9743 | 0.27215 | -0.33827 | 0.00069325 | 0.00073525 | 1 | 0.98 | 640.0517 | 639.9736 | 640.0517 | 639.9736 | 638.6172 | 636.8394 | 115.5781 | 70.5323 | 337.8975 | 130.9976 | Subcritical | Subcritical | 640.0517 | 639.9736 | 1.145e-05 | 1.4913e-05
30 | 1 | 0.98 | 640.0517 | 639.9736 | 51 | 51 | 0 | 49.98 | 1.02 | 637 | 637.1 | 635.5 | 631.55 | 637.4417 | 640.0524 | 637.1 | 638.5187 | 635.5113 | 639.9743 | 0.27215 | -0.33827 | 0.00068925 | 0.00073003 | 1 | 0.98 | 640.0517 | 639.9736 | 640.0517 | 639.9736 | 638.6172 | 636.8394 | 115.5781 | 70.5323 | 337.8975 | 130.9976 | Subcritical | Subcritical | 640.0517 | 639.9736 | 7.4425e-06 | 9.6936e-06
31 | 1 | 0.98 | 640.0517 | 639.9736 | 51 | 51 | 0 | 49.98 | 1.02 | 637 | 637.1 | 635.5 | 631.55 | 637.4417 | 640.0524 | 637.1 | 638.5187 | 635.5113 | 639.9743 | 0.27215 | -0.33827 | 0.00068664 | 0.00072664 | 1 | 0.98 | 640.0517 | 639.9736 | 640.0517 | 639.9736 | 638.6172 | 636.8394 | 115.5781 | 70.5323 | 337.8975 | 130.9976 | Subcritical | Subcritical | 640.0517 | 639.9736 | 4.8376e-06 | 6.3008e-06
32 | 1 | 0.98 | 640.0517 | 639.9736 | 51 | 51 | 0 | 49.98 | 1.02 | 637 | 637.1 | 635.5 | 631.55 | 637.4417 | 640.0524 | 637.1 | 638.5187 | 635.5113 | 639.9743 | 0.27215 | -0.33827 | 0.00068495 | 0.00072443 | 1 | 0.98 | 640.0517 | 639.9736 | 640.0517 | 639.9736 | 638.6172 | 636.8394 | 115.5781 | 70.5323 | 337.8975 | 130.9976 | Subcritical | Subcritical | 640.0517 | 639.9736 | 3.1445e-06 | 4.0955e-06
33 | 1 | 0.98 | 640.0517 | 639.9736 | 51 | 51 | 0 | 49.98 | 1.02 | 637 | 637.1 | 635.5 | 631.55 | 637.4417 | 640.0524 | 637.1 | 638.5187 | 635.5113 | 639.9743 | 0.27215 | -0.33827 | 0.00068385 | 0.000723 | 1 | 0.98 | 640.0517 | 639.9736 | 640.0517 | 639.9736 | 638.6172 | 636.8394 | 115.5781 | 70.5323 | 337.8975 | 130.9976 | Subcritical | Subcritical | 640.0517 | 639.9736 | 2.0439e-06 | 2.6621e-06
34 | 1 | 0.98 | 640.0517 | 639.9736 | 51 | 51 | 0 | 49.98 | 1.02 | 637 | 637.1 | 635.5 | 631.55 | 637.4417 | 640.0524 | 637.1 | 638.5187 | 635.5113 | 639.9743 | 0.27215 | -0.33827 | 0.00068313 | 0.00072207 | 1 | 0.98 | 640.0517 | 639.9736 | 640.0517 | 639.9736 | 638.6172 | 636.8394 | 115.5781 | 70.5323 | 337.8975 | 130.9976 | Subcritical | Subcritical | 640.0517 | 639.9736 | 1.3285e-06 | 1.7304e-06
35 | 1 | 0.98 | 640.0517 | 639.9736 | 51 | 51 | 0 | 49.98 | 1.02 | 637 | 637.1 | 635.5 | 631.55 | 637.4417 | 640.0524 | 637.1 | 638.5187 | 635.5113 | 639.9743 | 0.27215 | -0.33827 | 0.00068267 | 0.00072146 | 1 | 0.98 | 640.0517 | 639.9736 | 640.0517 | 639.9736 | 638.6172 | 636.8394 | 115.5781 | 70.5323 | 337.8975 | 130.9976 | Subcritical | Subcritical | 640.0517 | 639.9736 | 8.6355e-07 | 1.1247e-06
36 | 1 | 0.98 | 640.0517 | 639.9736 | 51 | 51 | 0 | 49.98 | 1.02 | 637 | 637.1 | 635.5 | 631.55 | 637.4417 | 640.0524 | 637.1 | 638.5187 | 635.5113 | 639.9743 | 0.27215 | -0.33827 | 0.00068237 | 0.00072107 | 1 | 0.98 | 640.0517 | 639.9736 | 640.0517 | 639.9736 | 638.6172 | 636.8394 | 115.5781 | 70.5323 | 337.8975 | 130.9976 | Subcritical | Subcritical | 640.0517 | 639.9736 | 5.613e-07 | 7.3108e-07
37 | 1 | 0.98 | 640.0517 | 639.9736 | 51 | 51 | 0 | 49.98 | 1.02 | 637 | 637.1 | 635.5 | 631.55 | 637.4417 | 640.0524 | 637.1 | 638.5187 | 635.5113 | 639.9743 | 0.27215 | -0.33827 | 0.00068217 | 0.00072081 | 1 | 0.98 | 640.0517 | 639.9736 | 640.0517 | 639.9736 | 638.6172 | 636.8394 | 115.5781 | 70.5323 | 337.8975 | 130.9976 | Subcritical | Subcritical | 640.0517 | 639.9736 | 3.6485e-07 | 4.752e-07
38 | 1 | 0.98 | 640.0517 | 639.9736 | 51 | 51 | 0 | 49.98 | 1.02 | 637 | 637.1 | 635.5 | 631.55 | 637.4417 | 640.0524 | 637.1 | 638.5187 | 635.5113 | 639.9743 | 0.27215 | -0.33827 | 0.00068204 | 0.00072065 | 1 | 0.98 | 640.0517 | 639.9736 | 640.0517 | 639.9736 | 638.6172 | 636.8394 | 115.5781 | 70.5323 | 337.8975 | 130.9976 | Subcritical | Subcritical | 640.0517 | 639.9736 | 2.3715e-07 | 3.0888e-07
39 | 1 | 0.98 | 640.0517 | 639.9736 | 51 | 51 | 0 | 49.98 | 1.02 | 637 | 637.1 | 635.5 | 631.55 | 637.4417 | 640.0524 | 637.1 | 638.5187 | 635.5113 | 639.9743 | 0.27215 | -0.33827 | 0.00068196 | 0.00072054 | 1 | 0.98 | 640.0517 | 639.9736 | 640.0517 | 639.9736 | 638.6172 | 636.8394 | 115.5781 | 70.5323 | 337.8975 | 130.9976 | Subcritical | Subcritical | 640.0517 | 639.9736 | 1.5415e-07 | 2.0077e-07
40 | 1 | 0.98 | 640.0517 | 639.9736 | 51 | 51 | 0 | 49.98 | 1.02 | 637 | 637.1 | 635.5 | 631.55 | 637.4417 | 640.0524 | 637.1 | 638.5187 | 635.5113 | 639.9743 | 0.27215 | -0.33827 | 0.0006819 | 0.00072047 | 1 | 0.98 | 640.0517 | 639.9736 | 640.0517 | 639.9736 | 638.6172 | 636.8394 | 115.5781 | 70.5323 | 337.8975 | 130.9976 | Subcritical | Subcritical | 640.0517 | 639.9736 | 1.002e-07 | 1.305e-07
41 | 1 | 0.98 | 640.0517 | 639.9736 | 51 | 51 | 0 | 49.98 | 1.02 | 637 | 637.1 | 635.5 | 631.55 | 637.4417 | 640.0524 | 637.1 | 638.5187 | 635.5113 | 639.9743 | 0.27215 | -0.33827 | 0.00068187 | 0.00072042 | 1 | 0.98 | 640.0517 | 639.9736 | 640.0517 | 639.9736 | 638.6172 | 636.8394 | 115.5781 | 70.5323 | 337.8975 | 130.9976 | Subcritical | Subcritical | 640.0517 | 639.9736 | 6.5128e-08 | 8.4827e-08
42 | 1 | 0.98 | 640.0517 | 639.9736 | 51 | 51 | 0 | 49.98 | 1.02 | 637 | 637.1 | 635.5 | 631.55 | 637.4417 | 640.0524 | 637.1 | 638.5187 | 635.5113 | 639.9743 | 0.27215 | -0.33827 | 0.00068185 | 0.00072039 | 1 | 0.98 | 640.0517 | 639.9736 | 640.0517 | 639.9736 | 638.6172 | 636.8394 | 115.5781 | 70.5323 | 337.8975 | 130.9976 | Subcritical | Subcritical | 640.0517 | 639.9736 | 4.2333e-08 | 5.5137e-08
43 | 1 | 0.98 | 640.0517 | 639.9736 | 51 | 51 | 0 | 49.98 | 1.02 | 637 | 637.1 | 635.5 | 631.55 | 637.4417 | 640.0524 | 637.1 | 638.5187 | 635.5113 | 639.9743 | 0.27215 | -0.33827 | 0.00068183 | 0.00072037 | 1 | 0.98 | 640.0517 | 639.9736 | 640.0517 | 639.9736 | 638.6172 | 636.8394 | 115.5781 | 70.5323 | 337.8975 | 130.9976 | Subcritical | Subcritical | 640.0517 | 639.9736 | 2.7516e-08 | 3.5839e-08
44 | 1 | 0.98 | 640.0517 | 639.9736 | 51 | 51 | 0 | 49.98 | 1.02 | 637 | 637.1 | 635.5 | 631.55 | 637.4417 | 640.0524 | 637.1 | 638.5187 | 635.5113 | 639.9743 | 0.27215 | -0.33827 | 0.00068182 | 0.00072036 | 1 | 0.98 | 640.0517 | 639.9736 | 640.0517 | 639.9736 | 638.6172 | 636.8394 | 115.5781 | 70.5323 | 337.8975 | 130.9976 | Subcritical | Subcritical | 640.0517 | 639.9736 | 1.7886e-08 | 2.3295e-08
45 | 1 | 0.98 | 640.0517 | 639.9736 | 51 | 51 | 0 | 49.98 | 1.02 | 637 | 637.1 | 635.5 | 631.55 | 637.4417 | 640.0524 | 637.1 | 638.5187 | 635.5113 | 639.9743 | 0.27215 | -0.33827 | 0.00068182 | 0.00072035 | 1 | 0.98 | 640.0517 | 639.9736 | 640.0517 | 639.9736 | 638.6172 | 636.8394 | 115.5781 | 70.5323 | 337.8975 | 130.9976 | Subcritical | Subcritical | 640.0517 | 639.9736 | 1.1626e-08 | 1.5142e-08
46 | 1 | 0.98 | 640.0517 | 639.9736 | 51 | 51 | 0 | 49.98 | 1.02 | 637 | 637.1 | 635.5 | 631.55 | 637.4417 | 640.0524 | 637.1 | 638.5187 | 635.5113 | 639.9743 | 0.27215 | -0.33827 | 0.00068181 | 0.00072035 | 1 | 0.98 | 640.0517 | 639.9736 | 640.0517 | 639.9736 | 638.6172 | 636.8394 | 115.5781 | 70.5323 | 337.8975 | 130.9976 | Subcritical | Subcritical | 640.0517 | 639.9736 | 7.5568e-09 | 9.8423e-09
47 | 1 | 0.98 | 640.0517 | 639.9736 | 51 | 51 | 0 | 49.98 | 1.02 | 637 | 637.1 | 635.5 | 631.55 | 637.4417 | 640.0524 | 637.1 | 638.5187 | 635.5113 | 639.9743 | 0.27215 | -0.33827 | 0.00068181 | 0.00072034 | 1 | 0.98 | 640.0517 | 639.9736 | 640.0517 | 639.9736 | 638.6172 | 636.8394 | 115.5781 | 70.5323 | 337.8975 | 130.9976 | Subcritical | Subcritical | 640.0517 | 639.9736 | 4.912e-09 | 6.3975e-09
48 | 1 | 0.98 | 640.0517 | 639.9736 | 51 | 51 | 0 | 49.98 | 1.02 | 637 | 637.1 | 635.5 | 631.55 | 637.4417 | 640.0524 | 637.1 | 638.5187 | 635.5113 | 639.9743 | 0.27215 | -0.33827 | 0.00068181 | 0.00072034 | 1 | 0.98 | 640.0517 | 639.9736 | 640.0517 | 639.9736 | 638.6172 | 636.8394 | 115.5781 | 70.5323 | 337.8975 | 130.9976 | Subcritical | Subcritical | 640.0517 | 639.9736 | 3.1928e-09 | 4.1583e-09
49 | 1 | 0.98 | 640.0517 | 639.9736 | 51 | 51 | 0 | 49.98 | 1.02 | 637 | 637.1 | 635.5 | 631.55 | 637.4417 | 640.0524 | 637.1 | 638.5187 | 635.5113 | 639.9743 | 0.27215 | -0.33827 | 0.00068181 | 0.00072034 | 1 | 0.98 | 640.0517 | 639.9736 | 640.0517 | 639.9736 | 638.6172 | 636.8394 | 115.5781 | 70.5323 | 337.8975 | 130.9976 | Subcritical | Subcritical | 640.0517 | 639.9736 | 2.0754e-09 | 2.7029e-09
50 | 1 | 0.98 | 640.0517 | 639.9736 | 51 | 51 | 0 | 49.98 | 1.02 | 637 | 637.1 | 635.5 | 631.55 | 637.4417 | 640.0524 | 637.1 | 638.5187 | 635.5113 | 639.9743 | 0.27215 | -0.33827 | 0.00068181 | 0.00072034 | 1 | 0.98 | 640.0517 | 639.9736 | 640.0517 | 639.9736 | 638.6172 | 636.8394 | 115.5781 | 70.5323 | 337.8975 | 130.9976 | Subcritical | Subcritical | 640.0517 | 639.9736 | 1.349e-09 | 1.7569e-09
51 | 1 | 0.98 | 640.0517 | 639.9736 | 51 | 51 | 0 | 49.98 | 1.02 | 637 | 637.1 | 635.5 | 631.55 | 637.4417 | 640.0524 | 637.1 | 638.5187 | 635.5113 | 639.9743 | 0.27215 | -0.33827 | 0.0006818 | 0.00072034 | 1 | 0.98 | 640.0517 | 639.9736 | 640.0517 | 639.9736 | 638.6172 | 636.8394 | 115.5781 | 70.5323 | 337.8975 | 130.9976 | Subcritical | Subcritical | 640.0517 | 639.9736 | 8.7687e-10 | 1.142e-09
52 | 1 | 0.98 | 640.0517 | 639.9736 | 51 | 51 | 0 | 49.98 | 1.02 | 637 | 637.1 | 635.5 | 631.55 | 637.4417 | 640.0524 | 637.1 | 638.5187 | 635.5113 | 639.9743 | 0.27215 | -0.33827 | 0.0006818 | 0.00072034 | 1 | 0.98 | 640.0517 | 639.9736 | 640.0517 | 639.9736 | 638.6172 | 636.8394 | 115.5781 | 70.5323 | 337.8975 | 130.9976 | Subcritical | Subcritical | 640.0517 | 639.9736 | 5.6991e-10 | 7.4226e-10
53 | 1 | 0.98 | 640.0517 | 639.9736 | 51 | 51 | 0 | 49.98 | 1.02 | 637 | 637.1 | 635.5 | 631.55 | 637.4417 | 640.0524 | 637.1 | 638.5187 | 635.5113 | 639.9743 | 0.27215 | -0.33827 | 0.0006818 | 0.00072034 | 1 | 0.98 | 640.0517 | 639.9736 | 640.0517 | 639.9736 | 638.6172 | 636.8394 | 115.5781 | 70.5323 | 337.8975 | 130.9976 | Subcritical | Subcritical | 640.0517 | 639.9736 | 3.7039e-10 | 4.8249e-10
54 | 1 | 0.98 | 640.0517 | 639.9736 | 51 | 51 | 0 | 49.98 | 1.02 | 637 | 637.1 | 635.5 | 631.55 | 637.4417 | 640.0524 | 637.1 | 638.5187 | 635.5113 | 639.9743 | 0.27215 | -0.33827 | 0.0006818 | 0.00072034 | 1 | 0.98 | 640.0517 | 639.9736 | 640.0517 | 639.9736 | 638.6172 | 636.8394 | 115.5781 | 70.5323 | 337.8975 | 130.9976 | Subcritical | Subcritical | 640.0517 | 639.9736 | 2.4079e-10 | 3.1366e-10
55 | 1 | 0.98 | 640.0517 | 639.9736 | 51 | 51 | 0 | 49.98 | 1.02 | 637 | 637.1 | 635.5 | 631.55 | 637.4417 | 640.0524 | 637.1 | 638.5187 | 635.5113 | 639.9743 | 0.27215 | -0.33827 | 0.0006818 | 0.00072034 | 1 | 0.98 | 640.0517 | 639.9736 | 640.0517 | 639.9736 | 638.6172 | 636.8394 | 115.5781 | 70.5323 | 337.8975 | 130.9976 | Subcritical | Subcritical | 640.0517 | 639.9736 | 1.5655e-10 | 2.0384e-10
56 | 1 | 0.98 | 640.0517 | 639.9736 | 51 | 51 | 0 | 49.98 | 1.02 | 637 | 637.1 | 635.5 | 631.55 | 637.4417 | 640.0524 | 637.1 | 638.5187 | 635.5113 | 639.9743 | 0.27215 | -0.33827 | 0.0006818 | 0.00072034 | 1 | 0.98 | 640.0517 | 639.9736 | 640.0517 | 639.9736 | 638.6172 | 636.8394 | 115.5781 | 70.5323 | 337.8975 | 130.9976 | Subcritical | Subcritical | 640.0517 | 639.9736 | 1.0175e-10 | 1.3245e-10
57 | 1 | 0.98 | 640.0517 | 639.9736 | 51 | 51 | 0 | 49.98 | 1.02 | 637 | 637.1 | 635.5 | 631.55 | 637.4417 | 640.0524 | 637.1 | 638.5187 | 635.5113 | 639.9743 | 0.27215 | -0.33827 | 0.0006818 | 0.00072034 | 1 | 0.98 | 640.0517 | 639.9736 | 640.0517 | 639.9736 | 638.6172 | 636.8394 | 115.5781 | 70.5323 | 337.8975 | 130.9976 | Subcritical | Subcritical | 640.0517 | 639.9736 | 6.6166e-11 | 8.6061e-11
58 | 1 | 0.98 | 640.0517 | 639.9736 | 51 | 51 | 0 | 49.98 | 1.02 | 637 | 637.1 | 635.5 | 631.55 | 637.4417 | 640.0524 | 637.1 | 638.5187 | 635.5113 | 639.9743 | 0.27215 | -0.33827 | 0.0006818 | 0.00072034 | 1 | 0.98 | 640.0517 | 639.9736 | 640.0517 | 639.9736 | 638.6172 | 636.8394 | 115.5781 | 70.5323 | 337.8975 | 130.9976 | Subcritical | Subcritical | 640.0517 | 639.9736 | 4.2974e-11 | 5.5934e-11
59 | 1 | 0.98 | 640.0517 | 639.9736 | 51 | 51 | 0 | 49.98 | 1.02 | 637 | 637.1 | 635.5 | 631.55 | 637.4417 | 640.0524 | 637.1 | 638.5187 | 635.5113 | 639.9743 | 0.27215 | -0.33827 | 0.0006818 | 0.00072034 | 1 | 0.98 | 640.0517 | 639.9736 | 640.0517 | 639.9736 | 638.6172 | 636.8394 | 115.5781 | 70.5323 | 337.8975 | 130.9976 | Subcritical | Subcritical | 640.0517 | 639.9736 | 2.7967e-11 | 3.638e-11
60 | 1 | 0.98 | 640.0517 | 639.9736 | 51 | 51 | 0 | 49.98 | 1.02 | 637 | 637.1 | 635.5 | 631.55 | 637.4417 | 640.0524 | 637.1 | 638.5187 | 635.5113 | 639.9743 | 0.27215 | -0.33827 | 0.0006818 | 0.00072034 | 1 | 0.98 | 640.0517 | 639.9736 | 640.0517 | 639.9736 | 638.6172 | 636.8394 | 115.5781 | 70.5323 | 337.8975 | 130.9976 | Subcritical | Subcritical | 640.0517 | 639.9736 | 1.819e-11 | 2.3647e-11
61 | 1 | 0.98 | 640.0517 | 639.9736 | 51 | 51 | 0 | 49.98 | 1.02 | 637 | 637.1 | 635.5 | 631.55 | 637.4417 | 640.0524 | 637.1 | 638.5187 | 635.5113 | 639.9743 | 0.27215 | -0.33827 | 0.0006818 | 0.00072034 | 1 | 0.98 | 640.0517 | 639.9736 | 640.0517 | 639.9736 | 638.6172 | 636.8394 | 115.5781 | 70.5323 | 337.8975 | 130.9976 | Subcritical | Subcritical | 640.0517 | 639.9736 | 1.1823e-11 | 1.5348e-11
62 | 1 | 0.98 | 640.0517 | 639.9736 | 51 | 51 | 0 | 49.98 | 1.02 | 637 | 637.1 | 635.5 | 631.55 | 637.4417 | 640.0524 | 637.1 | 638.5187 | 635.5113 | 639.9743 | 0.27215 | -0.33827 | 0.0006818 | 0.00072034 | 1 | 0.98 | 640.0517 | 639.9736 | 640.0517 | 639.9736 | 638.6172 | 636.8394 | 115.5781 | 70.5323 | 337.8975 | 130.9976 | Subcritical | Subcritical | 640.0517 | 639.9736 | 7.7307e-12 | 1.0004e-11
63 | 1 | 0.98 | 640.0517 | 639.9736 | 51 | 51 | 0 | 49.98 | 1.02 | 637 | 637.1 | 635.5 | 631.55 | 637.4417 | 640.0524 | 637.1 | 638.5187 | 635.5113 | 639.9743 | 0.27215 | -0.33827 | 0.0006818 | 0.00072034 | 1 | 0.98 | 640.0517 | 639.9736 | 640.0517 | 639.9736 | 638.6172 | 636.8394 | 115.5781 | 70.5323 | 337.8975 | 130.9976 | Subcritical | Subcritical | 640.0517 | 639.9736 | 5.0022e-12 | 6.4801e-12
64 | 1 | 0.98 | 640.0517 | 639.9736 | 51 | 51 | 0 | 49.98 | 1.02 | 637 | 637.1 | 635.5 | 631.55 | 637.4417 | 640.0524 | 637.1 | 638.5187 | 635.5113 | 639.9743 | 0.27215 | -0.33827 | 0.0006818 | 0.00072034 | 1 | 0.98 | 640.0517 | 639.9736 | 640.0517 | 639.9736 | 638.6172 | 636.8394 | 115.5781 | 70.5323 | 337.8975 | 130.9976 | Subcritical | Subcritical | 640.0517 | 639.9736 | 3.2969e-12 | 4.2064e-12
65 | 1 | 0.98 | 640.0517 | 639.9736 | 51 | 51 | 0 | 49.98 | 1.02 | 637 | 637.1 | 635.5 | 631.55 | 637.4417 | 640.0524 | 637.1 | 638.5187 | 635.5113 | 639.9743 | 0.27215 | -0.33827 | 0.0006818 | 0.00072034 | 1 | 0.98 | 640.0517 | 639.9736 | 640.0517 | 639.9736 | 638.6172 | 636.8394 | 115.5781 | 70.5323 | 337.8975 | 130.9976 | Subcritical | Subcritical | 640.0517 | 639.9736 | 2.16e-12 | 2.7285e-12
66 | 1 | 0.98 | 640.0517 | 639.9736 | 51 | 51 | 0 | 49.98 | 1.02 | 637 | 637.1 | 635.5 | 631.55 | 637.4417 | 640.0524 | 637.1 | 638.5187 | 635.5113 | 639.9743 | 0.27215 | -0.33827 | 0.0006818 | 0.00072034 | 1 | 0.98 | 640.0517 | 639.9736 | 640.0517 | 639.9736 | 638.6172 | 636.8394 | 115.5781 | 70.5323 | 337.8975 | 130.9976 | Subcritical | Subcritical | 640.0517 | 639.9736 | 1.3642e-12 | 1.819e-12
67 | 1 | 0.98 | 640.0517 | 639.9736 | 51 | 51 | 0 | 49.98 | 1.02 | 637 | 637.1 | 635.5 | 631.55 | 637.4417 | 640.0524 | 637.1 | 638.5187 | 635.5113 | 639.9743 | 0.27215 | -0.33827 | 0.0006818 | 0.00072034 | 1 | 0.98 | 640.0517 | 639.9736 | 640.0517 | 639.9736 | 638.6172 | 636.8394 | 115.5781 | 70.5323 | 337.8975 | 130.9976 | Subcritical | Subcritical | 640.0517 | 639.9736 | 9.0949e-13 | 1.1369e-12
68 | 1 | 0.98 | 640.0517 | 639.9736 | 51 | 51 | 0 | 49.98 | 1.02 | 637 | 637.1 | 635.5 | 631.55 | 637.4417 | 640.0524 | 637.1 | 638.5187 | 635.5113 | 639.9743 | 0.27215 | -0.33827 | 0.0006818 | 0.00072034 | 1 | 0.98 | 640.0517 | 639.9736 | 640.0517 | 639.9736 | 638.6172 | 636.8394 | 115.5781 | 70.5323 | 337.8975 | 130.9976 | Subcritical | Subcritical | 640.0517 | 639.9736 | 5.6843e-13 | 7.9581e-13
69 | 1 | 0.98 | 640.0517 | 639.9736 | 51 | 51 | 0 | 49.98 | 1.02 | 637 | 637.1 | 635.5 | 631.55 | 637.4417 | 640.0524 | 637.1 | 638.5187 | 635.5113 | 639.9743 | 0.27215 | -0.33827 | 0.0006818 | 0.00072034 | 1 | 0.98 | 640.0517 | 639.9736 | 640.0517 | 639.9736 | 638.6172 | 636.8394 | 115.5781 | 70.5323 | 337.8975 | 130.9976 | Subcritical | Subcritical | 640.0517 | 639.9736 | 3.4106e-13 | 5.6843e-13
70 | 1 | 0.98 | 640.0517 | 639.9736 | 51 | 51 | 0 | 49.98 | 1.02 | 637 | 637.1 | 635.5 | 631.55 | 637.4417 | 640.0524 | 637.1 | 638.5187 | 635.5113 | 639.9743 | 0.27215 | -0.33827 | 0.0006818 | 0.00072034 | 1 | 0.98 | 640.0517 | 639.9736 | 640.0517 | 639.9736 | 638.6172 | 636.8394 | 115.5781 | 70.5323 | 337.8975 | 130.9976 | Subcritical | Subcritical | 640.0517 | 639.9736 | 2.2737e-13 | 3.4106e-13
71 | 1 | 0.98 | 640.0517 | 639.9736 | 51 | 51 | 0 | 49.98 | 1.02 | 637 | 637.1 | 635.5 | 631.55 | 637.4417 | 640.0524 | 637.1 | 638.5187 | 635.5113 | 639.9743 | 0.27215 | -0.33827 | 0.0006818 | 0.00072034 | 1 | 0.98 | 640.0517 | 639.9736 | 640.0517 | 639.9736 | 638.6172 | 636.8394 | 115.5781 | 70.5323 | 337.8975 | 130.9976 | Subcritical | Subcritical | 640.0517 | 639.9736 | 1.1369e-13 | 2.2737e-13
72 | 1 | 0.98 | 640.0517 | 639.9736 | 51 | 51 | 0 | 49.98 | 1.02 | 637 | 637.1 | 635.5 | 631.55 | 637.4417 | 640.0524 | 637.1 | 638.5187 | 635.5113 | 639.9743 | 0.27215 | -0.33827 | 0.0006818 | 0.00072034 | 1 | 0.98 | 640.0517 | 639.9736 | 640.0517 | 639.9736 | 638.6172 | 636.8394 | 115.5781 | 70.5323 | 337.8975 | 130.9976 | Subcritical | Subcritical | 640.0517 | 639.9736 | 1.1369e-13 | 1.1369e-13
73 | 1 | 0.98 | 640.0517 | 639.9736 | 51 | 51 | 0 | 49.98 | 1.02 | 637 | 637.1 | 635.5 | 631.55 | 637.4417 | 640.0524 | 637.1 | 638.5187 | 635.5113 | 639.9743 | 0.27215 | -0.33827 | 0.0006818 | 0.00072034 | 1 | 0.98 | 640.0517 | 639.9736 | 640.0517 | 639.9736 | 638.6172 | 636.8394 | 115.5781 | 70.5323 | 337.8975 | 130.9976 | Subcritical | Subcritical | 640.0517 | 639.9736 | 1.1369e-13 | 1.1369e-13
74 | 1 | 0.98 | 640.0517 | 639.9736 | 51 | 51 | 0 | 49.98 | 1.02 | 637 | 637.1 | 635.5 | 631.55 | 637.4417 | 640.0524 | 637.1 | 638.5187 | 635.5113 | 639.9743 | 0.27215 | -0.33827 | 0.0006818 | 0.00072034 | 1 | 0.98 | 640.0517 | 639.9736 | 640.0517 | 639.9736 | 638.6172 | 636.8394 | 115.5781 | 70.5323 | 337.8975 | 130.9976 | Subcritical | Subcritical | 640.0517 | 639.9736 | 1.1369e-13 | 1.1369e-13
75 | 1 | 0.98 | 640.0517 | 639.9736 | 51 | 51 | 0 | 49.98 | 1.02 | 637 | 637.1 | 635.5 | 631.55 | 637.4417 | 640.0524 | 637.1 | 638.5187 | 635.5113 | 639.9743 | 0.27215 | -0.33827 | 0.0006818 | 0.00072034 | 1 | 0.98 | 640.0517 | 639.9736 | 640.0517 | 639.9736 | 638.6172 | 636.8394 | 115.5781 | 70.5323 | 337.8975 | 130.9976 | Subcritical | Subcritical | 640.0517 | 639.9736 | 1.1369e-13 | 1.1369e-13
76 | 1 | 0.98 | 640.0517 | 639.9736 | 51 | 51 | 0 | 49.98 | 1.02 | 637 | 637.1 | 635.5 | 631.55 | 637.4417 | 640.0524 | 637.1 | 638.5187 | 635.5113 | 639.9743 | 0.27215 | -0.33827 | 0.0006818 | 0.00072034 | 1 | 0.98 | 640.0517 | 639.9736 | 640.0517 | 639.9736 | 638.6172 | 636.8394 | 115.5781 | 70.5323 | 337.8975 | 130.9976 | Subcritical | Subcritical | 640.0517 | 639.9736 | 1.1369e-13 | 1.1369e-13
77 | 1 | 0.98 | 640.0517 | 639.9736 | 51 | 51 | 0 | 49.98 | 1.02 | 637 | 637.1 | 635.5 | 631.55 | 637.4417 | 640.0524 | 637.1 | 638.5187 | 635.5113 | 639.9743 | 0.27215 | -0.33827 | 0.0006818 | 0.00072034 | 1 | 0.98 | 640.0517 | 639.9736 | 640.0517 | 639.9736 | 638.6172 | 636.8394 | 115.5781 | 70.5323 | 337.8975 | 130.9976 | Subcritical | Subcritical | 640.0517 | 639.9736 | 1.1369e-13 | 1.1369e-13
78 | 1 | 0.98 | 640.0517 | 639.9736 | 51 | 51 | 0 | 49.98 | 1.02 | 637 | 637.1 | 635.5 | 631.55 | 637.4417 | 640.0524 | 637.1 | 638.5187 | 635.5113 | 639.9743 | 0.27215 | -0.33827 | 0.0006818 | 0.00072034 | 1 | 0.98 | 640.0517 | 639.9736 | 640.0517 | 639.9736 | 638.6172 | 636.8394 | 115.5781 | 70.5323 | 337.8975 | 130.9976 | Subcritical | Subcritical | 640.0517 | 639.9736 | 1.1369e-13 | 1.1369e-13
79 | 1 | 0.98 | 640.0517 | 639.9736 | 51 | 51 | 0 | 49.98 | 1.02 | 637 | 637.1 | 635.5 | 631.55 | 637.4417 | 640.0524 | 637.1 | 638.5187 | 635.5113 | 639.9743 | 0.27215 | -0.33827 | 0.0006818 | 0.00072034 | 1 | 0.98 | 640.0517 | 639.9736 | 640.0517 | 639.9736 | 638.6172 | 636.8394 | 115.5781 | 70.5323 | 337.8975 | 130.9976 | Subcritical | Subcritical | 640.0517 | 639.9736 | 1.1369e-13 | 1.1369e-13
Segment: UsProject |  |  |  | 10.742 | m length |  | 51 | m3/s |  | Mixed | profile
SN | Dist | Easting | Northing | Bed Z | Width | Side z | Type | Def Ang | dx | Q_used | y_super | A_super | R_super | v_super | WS_super | EG_super | Sf_super | Fr_super | M_super | Err_super | Done_super | y_sub | A_sub | R_sub | v_sub | WS_sub | EG_sub | Sf_sub | Fr_sub | M_sub | Err_sub | Done_sub | y_final | WS_final | EG_final | Crest_L | Crest_R | Spill_L | Spill_R | Spill_Q | Cum_spill | Fr_final | Regime | Sf_final
- | m | m | m | m | m | - | - | deg | m | m3/s | m | m2 | m | m/s | m | m | - | - | m3 | m | - | m | m2 | m | m/s | m | m | - | - | m3 | m | - | m | m | m | m | m | m3/s | m3/s | m3/s | m3/s | - | - | -
1 | 0 | 616561.061 | 3097769.93 | 634.32 | 6.003 | 0 | Normal | 0 | 0 | 51 | 2.68 | 16.088 | 1.4158 | 3.1701 | 637 | 637.5122 | 0.0014222 | 0.61825 | 38.0384 | 0 | 1 | 5.7203 | 34.3391 | 1.9686 | 1.4852 | 640.0403 | 640.1527 | 0.00020116 | 0.19826 | 105.9364 | 0 | 1 | 5.7203 | 640.0403 | 640.1527 |  |  | 0 | 0 | 0 | 0 | 0.19826 | Subcritical | 0.00020116
2 | 1 | 616560.591 | 3097769.047 | 634.318 | 6.003 | 0 | Normal | 0 | 1 | 51 | 1.945 | 11.6756 | 1.1802 | 4.3681 | 636.263 | 637.2354 | 0.0034421 | 1 | 34.063 | 0.22829 | 1 | 5.7222 | 34.3502 | 1.9688 | 1.4847 | 640.0402 | 640.1525 | 0.000201 | 0.19816 | 105.9974 | 0 | 1 | 5.7222 | 640.0402 | 640.1525 |  |  | 0 | 0 | 0 | 0 | 0.19816 | Subcritical | 0.000201
3 | 2.001 | 616560.121 | 3097768.164 | 634.316 | 6.004 | 0 | Normal | 0.027 | 1.001 | 51 | 1.9447 | 11.6763 | 1.1802 | 4.3678 | 636.2607 | 637.2331 | 0.0034417 | 1 | 34.0611 | -0.0011976 | 1 | 5.724 | 34.3671 | 1.9692 | 1.484 | 640.04 | 640.1523 | 0.00020074 | 0.19803 | 106.0743 | 0 | 1 | 5.724 | 640.04 | 640.1523 |  |  | 0 | 0 | 0 | 0 | 0.19803 | Subcritical | 0.00020074
4 | 3 | 616559.651 | 3097767.282 | 634.314 | 6.004 | 0 | Normal | 0.027 | 0.999 | 51 | 1.9447 | 11.6763 | 1.1802 | 4.3678 | 636.2587 | 637.2311 | 0.0034417 | 1 | 34.0611 | -0.001482 | 1 | 5.7259 | 34.3782 | 1.9694 | 1.4835 | 640.0399 | 640.1521 | 0.00020058 | 0.19794 | 106.1352 | 0 | 1 | 5.7259 | 640.0399 | 640.1521 |  |  | 0 | 0 | 0 | 0 | 0.19794 | Subcritical | 0.00020058
5 | 4 | 616559.181 | 3097766.399 | 634.312 | 6.005 | 0 | Normal | 0 | 1 | 51 | 1.9445 | 11.6769 | 1.1802 | 4.3676 | 636.2565 | 637.2288 | 0.0034413 | 1 | 34.0592 | -0.0011501 | 1 | 5.7278 | 34.3952 | 1.9699 | 1.4828 | 640.0398 | 640.1518 | 0.00020033 | 0.19781 | 106.2123 | 0 | 1 | 5.7278 | 640.0398 | 640.1518 |  |  | 0 | 0 | 0 | 0 | 0.19781 | Subcritical | 0.00020033
6 | 5.001 | 616558.711 | 3097765.516 | 634.31 | 6.005 | 0 | Normal | 0 | 1.001 | 51 | 1.9445 | 11.6769 | 1.1802 | 4.3676 | 636.2545 | 637.2268 | 0.0034413 | 1 | 34.0592 | -0.0014448 | 1 | 5.7296 | 34.4063 | 1.9701 | 1.4823 | 640.0396 | 640.1516 | 0.00020017 | 0.19771 | 106.2735 | 0 | 1 | 5.7296 | 640.0396 | 640.1516 |  |  | 0 | 0 | 0 | 0 | 0.19771 | Subcritical | 0.00020017
7 | 6.001 | 616558.241 | 3097764.633 | 634.308 | 6.006 | 0 | Normal | 0.027 | 1 | 51 | 1.9443 | 11.6776 | 1.1802 | 4.3673 | 636.2523 | 637.2245 | 0.003441 | 1 | 34.0573 | -0.0011935 | 1 | 5.7315 | 34.4233 | 1.9705 | 1.4816 | 640.0395 | 640.1514 | 0.00019991 | 0.19758 | 106.3506 | 0 | 1 | 5.7315 | 640.0395 | 640.1514 |  |  | 0 | 0 | 0 | 0 | 0.19758 | Subcritical | 0.00019991
8 | 7 | 616557.771 | 3097763.751 | 634.306 | 6.006 | 0 | Normal | 0.027 | 0.999 | 51 | 1.9443 | 11.6776 | 1.1802 | 4.3673 | 636.2503 | 637.2225 | 0.003441 | 1 | 34.0573 | -0.0014813 | 1 | 5.7333 | 34.4344 | 1.9708 | 1.4811 | 640.0393 | 640.1511 | 0.00019975 | 0.19749 | 106.4116 | 0 | 1 | 5.7333 | 640.0393 | 640.1511 |  |  | 0 | 0 | 0 | 0 | 0.19749 | Subcritical | 0.00019975
9 | 8.001 | 616557.301 | 3097762.868 | 634.304 | 6.007 | 0 | Normal | 0 | 1.001 | 51 | 1.9441 | 11.6782 | 1.1802 | 4.3671 | 636.2481 | 637.2202 | 0.0034406 | 1 | 34.0554 | -0.0011529 | 1 | 5.7352 | 34.4514 | 1.9712 | 1.4803 | 640.0392 | 640.1509 | 0.0001995 | 0.19736 | 106.4889 | 0 | 1 | 5.7352 | 640.0392 | 640.1509 |  |  | 0 | 0 | 0 | 0 | 0.19736 | Subcritical | 0.0001995
10 | 9.001 | 616556.831 | 3097761.985 | 634.302 | 6.007 | 0 | Normal | 0.027 | 1 | 51 | 1.9441 | 11.6782 | 1.1802 | 4.3671 | 636.2461 | 637.2182 | 0.0034406 | 1 | 34.0554 | -0.0014843 | 1 | 5.7371 | 34.4625 | 1.9714 | 1.4799 | 640.0391 | 640.1507 | 0.00019934 | 0.19726 | 106.5501 | 0 | 1 | 5.7371 | 640.0391 | 640.1507 |  |  | 0 | 0 | 0 | 0 | 0.19726 | Subcritical | 0.00019934
11 | 10 | 616556.361 | 3097761.103 | 634.3 | 6.42 | 0 | Normal | 0.071 | 0.999 | 51 | 1.5636 | 10.0382 | 1.0514 | 5.0806 | 635.8636 | 637.1792 | 0.0054322 | 1.2972 | 34.2607 | 0 | 1 | 5.7489 | 36.9077 | 2.0598 | 1.3818 | 640.0489 | 640.1462 | 0.00016392 | 0.184 | 113.2727 | 0 | 1 | 5.7489 | 640.0489 | 640.1462 |  |  | 0 | 0 | 0 | 0 | 0.184 | Subcritical | 0.00016392
12 | 10.742 | 616556.013 | 3097760.448 | 634.298 | 6.558 | 0 | Junction | 0 | 0.742 | 51 | 1.4984 | 9.8266 | 1.0284 | 5.19 | 635.7964 | 637.1693 | 0.0058381 | 1.3537 | 34.3438 | 0 | 1 | 5.7537 | 37.7327 | 2.0887 | 1.3516 | 640.0517 | 640.1448 | 0.00015395 | 0.17991 | 115.5781 | 0 | 1 | 5.7537 | 640.0517 | 640.1448 |  |  | 0 | 0 | 0 | 0 | 0.17991 | Subcritical | 0.00015395
Segment: waterway |  |  |  | 1382.398 | m length |  | 51 | m3/s |  | Mixed | profile
SN | Dist | Easting | Northing | Bed Z | Width | Side z | Type | Def Ang | dx | Q_used | y_super | A_super | R_super | v_super | WS_super | EG_super | Sf_super | Fr_super | M_super | Err_super | Done_super | y_sub | A_sub | R_sub | v_sub | WS_sub | EG_sub | Sf_sub | Fr_sub | M_sub | Err_sub | Done_sub | y_final | WS_final | EG_final | Crest_L | Crest_R | Spill_L | Spill_R | Spill_Q | Cum_spill | Fr_final | Regime | Sf_final
- | m | m | m | m | m | - | - | deg | m | m3/s | m | m2 | m | m/s | m | m | - | - | m3 | m | - | m | m2 | m | m/s | m | m | - | - | m3 | m | - | m | m | m | m | m | m3/s | m3/s | m3/s | m3/s | - | - | -
1 | 0 | 616556.013 | 3097760.448 | 634.298 | 6.558 | 0 | Junction | 0 | 0 | 51 | 5.7537 | 37.7327 | 2.0887 | 1.3516 | 640.0517 | 640.1448 | 0.00015395 | 0.17991 | 115.5781 | 0 | 1 | 2.8695 | 18.818 | 1.5303 | 2.7102 | 637.1675 | 637.5418 | 0.00093715 | 0.51081 | 41.0884 | 8.7919e-05 | 1 | 5.7537 | 640.0517 | 640.1448 |  |  | 0 | 0 | 0 | 0 | 0.17991 | Subcritical | 0.00015395
2 | 1 | 616555.066 | 3097760.127 | 634.296 | 7.191 | 0 | Junction | 0.054 | 1 | 51 | 1.7244 | 12.4 | 1.1654 | 4.1129 | 636.0204 | 636.8826 | 0.0031033 | 1 | 32.0732 | 3.1836 | 1 | 2.9227 | 21.017 | 1.6122 | 2.4266 | 637.2187 | 637.5188 | 0.00070085 | 0.45318 | 43.3284 | 8.3987e-05 | 1 | 2.9227 | 637.2187 | 637.5188 |  |  | 0 | 0 | 0 | 0 | 0.45318 | Subcritical | 0.00070085
3 | 2 | 616554.119 | 3097759.805 | 634.294 | 7.927 | 0 | Junction | 0.054 | 1 | 51 | 1.3026 | 10.3258 | 0.9804 | 4.9391 | 635.5966 | 636.84 | 0.0056355 | 1.3817 | 32.4024 | 0 | 1 | 2.9664 | 23.5146 | 1.6966 | 2.1689 | 637.2604 | 637.5002 | 0.00052304 | 0.40205 | 46.1523 | 8.1124e-05 | 1 | 2.9664 | 637.2604 | 637.5002 |  |  | 0 | 0 | 0 | 0 | 0.40205 | Subcritical | 0.00052304
4 | 3 | 616553.172 | 3097759.484 | 634.292 | 8.664 | 0 | Junction | 0 | 1 | 51 | 1.1216 | 9.7175 | 0.89093 | 5.2482 | 635.4136 | 636.8175 | 0.0072291 | 1.5822 | 32.734 | 0 | 1 | 2.9983 | 25.9776 | 1.7719 | 1.9632 | 637.2903 | 637.4868 | 0.00040445 | 0.36199 | 49.1513 | 7.923e-05 | 1 | 2.9983 | 637.2903 | 637.4868 |  |  | 0 | 0 | 0 | 0 | 0.36199 | Subcritical | 0.00040445
5 | 4 | 616552.225 | 3097759.163 | 634.29 | 9.401 | 0 | Junction | 0 | 1 | 51 | 0.99573 | 9.3609 | 0.82167 | 5.4482 | 635.2857 | 636.7986 | 0.008678 | 1.7432 | 32.9844 | 0 | 1 | 3.0227 | 28.416 | 1.8397 | 1.7948 | 637.3127 | 637.4768 | 0.00032152 | 0.32959 | 52.2764 | 7.7896e-05 | 1 | 3.0227 | 637.3127 | 637.4768 |  |  | 0 | 0 | 0 | 0 | 0.32959 | Subcritical | 0.00032152
6 | 5 | 616551.278 | 3097758.842 | 634.288 | 10.138 | 0 | Junction | 0 | 1 | 51 | 0.89969 | 9.1211 | 0.76408 | 5.5915 | 635.1877 | 636.7812 | 0.01007 | 1.8821 | 33.1718 | 0 | 1 | 3.0418 | 30.8377 | 1.901 | 1.6538 | 637.3298 | 637.4692 | 0.00026132 | 0.30275 | 55.4988 | 7.6911e-05 | 1 | 3.0418 | 637.3298 | 637.4692 |  |  | 0 | 0 | 0 | 0 | 0.30275 | Subcritical | 0.00026132
7 | 6 | 616550.331 | 3097758.521 | 634.286 | 10.874 | 0 | Junction | 0.054 | 1 | 51 | 0.82304 | 8.9497 | 0.71483 | 5.6985 | 635.109 | 636.7641 | 0.011431 | 2.0055 | 33.3082 | 0 | 1 | 3.0572 | 33.2445 | 1.9569 | 1.5341 | 637.3432 | 637.4632 | 0.00021634 | 0.28012 | 58.7938 | 7.6159e-05 | 1 | 3.0572 | 637.3432 | 637.4632 |  |  | 0 | 0 | 0 | 0 | 0.28012 | Subcritical | 0.00021634
8 | 7 | 616549.384 | 3097758.199 | 634.284 | 11.611 | 0 | Junction | 0.054 | 1 | 51 | 0.75983 | 8.8224 | 0.67189 | 5.7808 | 635.0438 | 636.7471 | 0.012777 | 2.1174 | 33.4047 | 0 | 1 | 3.0701 | 35.6465 | 2.0081 | 1.4307 | 637.3541 | 637.4584 | 0.00018179 | 0.2607 | 62.1564 | 7.5567e-05 | 1 | 3.0701 | 637.3541 | 637.4584 |  |  | 0 | 0 | 0 | 0 | 0.2607 | Subcritical | 0.00018179
9 | 8 | 616548.437 | 3097757.878 | 634.282 | 12.348 | 0 | Junction | 0 | 1 | 51 | 0.70665 | 8.7257 | 0.63408 | 5.8448 | 634.9886 | 636.7298 | 0.01411 | 2.2199 | 33.4688 | 0 | 1 | 3.0809 | 38.0428 | 2.0553 | 1.3406 | 637.3629 | 637.4545 | 0.00015474 | 0.24385 | 65.5723 | 7.509e-05 | 1 | 3.0809 | 637.3629 | 637.4545 |  |  | 0 | 0 | 0 | 0 | 0.24385 | Subcritical | 0.00015474
10 | 9 | 616547.49 | 3097757.557 | 634.28 | 6.224 | 0 | Normal | 0 | 1 | 51 | 1.8986 | 11.8172 | 1.1792 | 4.3158 | 636.1786 | 637.128 | 0.0033639 | 1 | 33.655 | -0.64444 | 1 | 2.6449 | 16.4615 | 1.4297 | 3.0981 | 636.9249 | 637.4141 | 0.0013408 | 0.60823 | 37.8756 | 0.00011844 | 1 | 2.6449 | 636.9249 | 637.4141 |  |  | 0 | 0 | 0 | 0 | 0.60823 | Subcritical | 0.0013408
11 | 10 | 616546.543 | 3097757.236 | 634.278 | 6.224 | 0 | Normal | 0.054 | 1 | 51 | 1.8986 | 11.8172 | 1.1792 | 4.3158 | 636.1766 | 637.126 | 0.0033639 | 1 | 33.655 | -0.0014493 | 1 | 2.6459 | 16.4678 | 1.43 | 3.0969 | 636.9239 | 637.4127 | 0.0013394 | 0.60788 | 37.8861 | 0.00011857 | 1 | 2.6459 | 636.9239 | 637.4127 |  |  | 0 | 0 | 0 | 0 | 0.60788 | Subcritical | 0.0013394
12 | 11 | 616545.596 | 3097756.914 | 634.276 | 6 | 0 | Normal | 0.054 | 1 | 51 | 1.9456 | 11.6737 | 1.1802 | 4.3688 | 636.2216 | 637.1944 | 0.0034432 | 1 | 34.0687 | -0.074288 | 1 | 2.5717 | 15.4304 | 1.3847 | 3.3052 | 636.8477 | 637.4045 | 0.0015925 | 0.65803 | 37.0243 | 0.00013468 | 1 | 2.5717 | 636.8477 | 637.4045 |  |  | 0 | 0 | 0 | 0 | 0.65803 | Subcritical | 0.0015925
13 | 12 | 616544.649 | 3097756.593 | 634.274 | 6 | 0 | Normal | 0 | 1 | 51 | 1.9456 | 11.6737 | 1.1802 | 4.3688 | 636.2196 | 637.1924 | 0.0034432 | 1 | 34.0687 | -0.0014432 | 1 | 2.5725 | 15.4352 | 1.3849 | 3.3041 | 636.8465 | 637.403 | 0.0015912 | 0.65772 | 37.0313 | 0.00013486 | 1 | 2.5725 | 636.8465 | 637.403 |  |  | 0 | 0 | 0 | 0 | 0.65772 | Subcritical | 0.0015912
14 | 13 | 616543.702 | 3097756.272 | 634.272 | 6 | 0 | Normal | 0 | 1 | 51 | 1.9456 | 11.6737 | 1.1802 | 4.3688 | 636.2176 | 637.1904 | 0.0034432 | 1 | 34.0687 | -0.0014432 | 1 | 2.5733 | 15.44 | 1.3852 | 3.3031 | 636.8453 | 637.4014 | 0.0015899 | 0.65741 | 37.0383 | 0.00013504 | 1 | 2.5733 | 636.8453 | 637.4014 |  |  | 0 | 0 | 0 | 0 | 0.65741 | Subcritical | 0.0015899
15 | 14 | 616542.755 | 3097755.951 | 634.27 | 6 | 0 | Normal | 0 | 1 | 51 | 1.9456 | 11.6737 | 1.1802 | 4.3688 | 636.2156 | 637.1884 | 0.0034432 | 1 | 34.0687 | -0.0014432 | 1 | 2.5741 | 15.4448 | 1.3854 | 3.3021 | 636.8441 | 637.3999 | 0.0015885 | 0.65711 | 37.0453 | 0.00013522 | 1 | 2.5741 | 636.8441 | 637.3999 |  |  | 0 | 0 | 0 | 0 | 0.65711 | Subcritical | 0.0015885
16 | 15 | 616541.808 | 3097755.63 | 634.268 | 6 | 0 | Normal | 0.054 | 1 | 51 | 1.9456 | 11.6737 | 1.1802 | 4.3688 | 636.2136 | 637.1864 | 0.0034432 | 1 | 34.0687 | -0.0015308 | 1 | 2.5749 | 15.4492 | 1.3856 | 3.3011 | 636.8429 | 637.3983 | 0.0015873 | 0.65683 | 37.0518 | 0.00013541 | 1 | 2.5749 | 636.8429 | 637.3983 |  |  | 0 | 0 | 0 | 0 | 0.65683 | Subcritical | 0.0015873
17 | 16 | 616540.861 | 3097755.308 | 634.266 | 6 | 0 | Normal | 0.054 | 1 | 51 | 1.9456 | 11.6737 | 1.1802 | 4.3688 | 636.2116 | 637.1844 | 0.0034432 | 1 | 34.0687 | -0.0015308 | 1 | 2.5756 | 15.4536 | 1.3858 | 3.3002 | 636.8416 | 637.3967 | 0.001586 | 0.65655 | 37.0582 | 0.0001356 | 1 | 2.5756 | 636.8416 | 637.3967 |  |  | 0 | 0 | 0 | 0 | 0.65655 | Subcritical | 0.001586
18 | 17 | 616539.914 | 3097754.987 | 634.264 | 6 | 0 | Normal | 0 | 1 | 51 | 1.9456 | 11.6737 | 1.1802 | 4.3688 | 636.2096 | 637.1824 | 0.0034432 | 1 | 34.0687 | -0.0014432 | 1 | 2.5764 | 15.4585 | 1.3861 | 3.2992 | 636.8404 | 637.3952 | 0.0015847 | 0.65624 | 37.0653 | 0.00013577 | 1 | 2.5764 | 636.8404 | 637.3952 |  |  | 0 | 0 | 0 | 0 | 0.65624 | Subcritical | 0.0015847
19 | 18 | 616538.967 | 3097754.666 | 634.262 | 6 | 0 | Normal | 11.315 | 1 | 51 | 1.9456 | 11.6737 | 1.1802 | 4.3688 | 636.2076 | 637.1804 | 0.0034432 | 1 | 34.0687 | -0.019789 | 1 | 2.5571 | 15.3424 | 1.3804 | 3.3241 | 636.8191 | 637.3823 | 0.0016175 | 0.6637 | 36.8972 | 0.00014122 | 1 | 2.5571 | 636.8191 | 637.3823 |  |  | 0 | 0 | 0 | 0 | 0.6637 | Subcritical | 0.0016175
20 | 18.989 | 616538.111 | 3097754.171 | 634.26 | 6.25 | 0 | Normal | 6.784 | 0.989 | 51 | 1.6844 | 10.5278 | 1.0945 | 4.8443 | 635.9444 | 637.1405 | 0.0046813 | 1.1917 | 34.0513 | 0 | 1 | 2.592 | 16.2 | 1.4168 | 3.1481 | 636.852 | 637.3571 | 0.0014013 | 0.62431 | 37.3618 | 0.00013549 | 1 | 2.592 | 636.852 | 637.3571 |  |  | 0 | 0 | 0 | 0 | 0.62431 | Subcritical | 0.0014013
21 | 19.988 | 616537.311 | 3097753.572 | 634.258 | 6.17 | 0 | Normal | 0.012 | 0.999 | 51 | 1.9097 | 11.7829 | 1.1795 | 4.3283 | 636.1677 | 637.1226 | 0.0033822 | 1 | 33.7528 | -0.058442 | 1 | 2.5671 | 15.8388 | 1.4011 | 3.2199 | 636.8251 | 637.3535 | 0.0014879 | 0.64165 | 37.0693 | 0.00014172 | 1 | 2.5671 | 636.8251 | 637.3535 |  |  | 0 | 0 | 0 | 0 | 0.64165 | Subcritical | 0.0014879
22 | 20.989 | 616536.51 | 3097752.972 | 634.256 | 6.102 | 0 | Normal | 0.034 | 1.001 | 51 | 1.9239 | 11.7395 | 1.1799 | 4.3443 | 636.1799 | 637.1418 | 0.003406 | 1 | 33.8778 | -0.023402 | 1 | 2.5436 | 15.5212 | 1.3872 | 3.2858 | 636.7996 | 637.3499 | 0.0015703 | 0.65779 | 36.8223 | 0.00014827 | 1 | 2.5436 | 636.7996 | 637.3499 |  |  | 0 | 0 | 0 | 0 | 0.65779 | Subcritical | 0.0015703
23 | 21.989 | 616535.71 | 3097752.372 | 634.254 | 6.052 | 0 | Normal | 0.046 | 1 | 51 | 1.9345 | 11.7073 | 1.1801 | 4.3563 | 636.1885 | 637.1557 | 0.003424 | 1 | 33.9708 | -0.017891 | 1 | 2.525 | 15.2811 | 1.3764 | 3.3375 | 636.779 | 637.3467 | 0.0016368 | 0.67059 | 36.6428 | 0.0001541 | 1 | 2.525 | 636.779 | 637.3467 |  |  | 0 | 0 | 0 | 0 | 0.67059 | Subcritical | 0.0016368
24 | 22.988 | 616534.91 | 3097751.773 | 634.252 | 6.02 | 0 | Normal | 0.012 | 0.999 | 51 | 1.9413 | 11.6866 | 1.1802 | 4.364 | 636.1933 | 637.164 | 0.0034358 | 1 | 34.0309 | -0.012062 | 1 | 2.5126 | 15.1256 | 1.3694 | 3.3718 | 636.7646 | 637.344 | 0.0016821 | 0.67915 | 36.531 | 0.00015846 | 1 | 2.5126 | 636.7646 | 637.344 |  |  | 0 | 0 | 0 | 0 | 0.67915 | Subcritical | 0.0016821
25 | 23.989 | 616534.109 | 3097751.173 | 634.25 | 6.002 | 0 | Normal | 0.012 | 1.001 | 51 | 1.9452 | 11.675 | 1.1802 | 4.3683 | 636.1952 | 637.1678 | 0.0034425 | 1 | 34.0649 | -0.007475 | 1 | 2.5056 | 15.0389 | 1.3655 | 3.3912 | 636.7556 | 637.3418 | 0.001708 | 0.68401 | 36.4712 | 0.00016123 | 1 | 2.5056 | 636.7556 | 637.3418 |  |  | 0 | 0 | 0 | 0 | 0.68401 | Subcritical | 0.001708
26 | 24.989 | 616533.309 | 3097750.574 | 634.248 | 6.002 | 0 | Normal | 0.046 | 1 | 51 | 1.9452 | 11.675 | 1.1802 | 4.3683 | 636.1932 | 637.1658 | 0.0034425 | 1 | 34.0649 | -0.001517 | 1 | 2.5063 | 15.0427 | 1.3657 | 3.3904 | 636.7543 | 637.3401 | 0.0017069 | 0.68375 | 36.4762 | 0.00016146 | 1 | 2.5063 | 636.7543 | 637.3401 |  |  | 0 | 0 | 0 | 0 | 0.68375 | Subcritical | 0.0017069
27 | 25.989 | 616532.509 | 3097749.974 | 634.246 | 6.016 | 0 | Normal | 0.08 | 1 | 51 | 1.9171 | 11.5335 | 1.1709 | 4.4219 | 636.1631 | 637.1597 | 0.0035649 | 1.0196 | 34.0441 | 0 | 1 | 2.5097 | 15.0983 | 1.3682 | 3.3779 | 636.7557 | 637.3372 | 0.0016902 | 0.68076 | 36.5068 | 0.00016107 | 1 | 2.5097 | 636.7557 | 637.3372 |  |  | 0 | 0 | 0 | 0 | 0.68076 | Subcritical | 0.0016902
28 | 26.989 | 616531.708 | 3097749.375 | 634.1835 | 6.044 | 0 | Normal | 0.08 | 1 | 51 | 1.7162 | 10.3728 | 1.0946 | 4.9167 | 635.8997 | 637.1318 | 0.0048216 | 1.1983 | 34.4618 | 0 | 1 | 2.6028 | 15.7313 | 1.3984 | 3.2419 | 636.7863 | 637.322 | 0.0015123 | 0.64158 | 37.3268 | 0.0001531 | 1 | 2.6028 | 636.7863 | 637.322 |  |  | 0 | 0 | 0 | 0 | 0.64158 | Subcritical | 0.0015123
29 | 27.989 | 616530.908 | 3097748.775 | 634.121 | 6.091 | 0 | Normal | 0.046 | 1 | 51 | 1.6074 | 9.7908 | 1.0521 | 5.209 | 635.7284 | 637.1114 | 0.0057052 | 1.3118 | 34.9493 | 0 | 1 | 2.6944 | 16.4119 | 1.4296 | 3.1075 | 636.8154 | 637.3076 | 0.0013491 | 0.60443 | 38.2657 | 0.0001466 | 1 | 2.6944 | 636.8154 | 637.3076 |  |  | 0 | 0 | 0 | 0 | 0.60443 | Subcritical | 0.0013491
30 | 28.988 | 616530.108 | 3097748.176 | 634.0585 | 6.155 | 0 | Normal | 0.012 | 0.999 | 51 | 1.5209 | 9.3609 | 1.0179 | 5.4482 | 635.5794 | 637.0922 | 0.0065228 | 1.4105 | 35.4422 | 0 | 1 | 2.7844 | 17.138 | 1.4618 | 2.9758 | 636.8429 | 637.2943 | 0.001201 | 0.56939 | 39.3303 | 0.00014126 | 1 | 2.7844 | 636.8429 | 637.2943 |  |  | 0 | 0 | 0 | 0 | 0.56939 | Subcritical | 0.001201
31 | 29.989 | 616529.307 | 3097747.576 | 633.996 | 6.238 | 0 | Normal | 3.503 | 1.001 | 51 | 1.4508 | 9.0503 | 0.99022 | 5.6352 | 635.4468 | 637.0653 | 0.0072391 | 1.4937 | 35.8612 | 0 | 1 | 2.8696 | 17.9008 | 1.4946 | 2.849 | 636.8656 | 637.2794 | 0.0010688 | 0.53697 | 40.496 | 0.00013723 | 1 | 2.8696 | 636.8656 | 637.2794 |  |  | 0 | 0 | 0 | 0 | 0.53697 | Subcritical | 0.0010688
32 | 30.981 | 616528.551 | 3097746.934 | 633.994 | 6 | 0 | Normal | 14.637 | 0.992 | 51 | 1.9456 | 11.6737 | 1.1802 | 4.3688 | 635.9396 | 636.9124 | 0.0034432 | 1 | 34.0687 | -0.085569 | 1 | 2.7961 | 16.7767 | 1.4472 | 3.0399 | 636.7901 | 637.2611 | 0.0012702 | 0.58043 | 39.2587 | 0.00015097 | 1 | 2.7961 | 636.7901 | 637.2611 |  |  | 0 | 0 | 0 | 0 | 0.58043 | Subcritical | 0.0012702
33 | 31.981 | 616527.977 | 3097746.115 | 633.992 | 6 | 0 | Normal | 0.08 | 1 | 51 | 1.9456 | 11.6737 | 1.1802 | 4.3688 | 635.9376 | 636.9104 | 0.0034432 | 1 | 34.0687 | -0.0015729 | 1 | 2.7972 | 16.7832 | 1.4475 | 3.0387 | 636.7892 | 637.2598 | 0.0012688 | 0.58009 | 39.2709 | 0.00015105 | 1 | 2.7972 | 636.7892 | 637.2598 |  |  | 0 | 0 | 0 | 0 | 0.58009 | Subcritical | 0.0012688
34 | 32.981 | 616527.402 | 3097745.297 | 633.99 | 6 | 0 | Normal | 0.08 | 1 | 51 | 1.9456 | 11.6737 | 1.1802 | 4.3688 | 635.9356 | 636.9084 | 0.0034432 | 1 | 34.0687 | -0.0015729 | 1 | 2.7983 | 16.7898 | 1.4478 | 3.0376 | 636.7883 | 637.2586 | 0.0012675 | 0.57975 | 39.2831 | 0.00015112 | 1 | 2.7983 | 636.7883 | 637.2586 |  |  | 0 | 0 | 0 | 0 | 0.57975 | Subcritical | 0.0012675
35 | 33.981 | 616526.828 | 3097744.478 | 633.988 | 6 | 0 | Normal | 0.047 | 1 | 51 | 1.9456 | 11.6737 | 1.1802 | 4.3688 | 635.9336 | 636.9064 | 0.0034432 | 1 | 34.0687 | -0.0015194 | 1 | 2.7994 | 16.7966 | 1.4481 | 3.0363 | 636.7874 | 637.2573 | 0.0012661 | 0.5794 | 39.2957 | 0.0001512 | 1 | 2.7994 | 636.7874 | 637.2573 |  |  | 0 | 0 | 0 | 0 | 0.5794 | Subcritical | 0.0012661
36 | 34.982 | 616526.253 | 3097743.659 | 633.986 | 6 | 0 | Normal | 0.014 | 1.001 | 51 | 1.9456 | 11.6737 | 1.1802 | 4.3688 | 635.9316 | 636.9044 | 0.0034432 | 1 | 34.0687 | -0.0014694 | 1 | 2.8006 | 16.8036 | 1.4484 | 3.0351 | 636.7866 | 637.2561 | 0.0012647 | 0.57904 | 39.3087 | 0.00015127 | 1 | 2.8006 | 636.7866 | 637.2561 |  |  | 0 | 0 | 0 | 0 | 0.57904 | Subcritical | 0.0012647
37 | 35.981 | 616525.679 | 3097742.841 | 633.9235 | 6 | 0 | Normal | 0.033 | 0.999 | 51 | 1.7473 | 10.4837 | 1.1042 | 4.8647 | 635.6708 | 636.877 | 0.0046656 | 1.175 | 34.4495 | 0 | 1 | 2.8799 | 17.2792 | 1.4694 | 2.9515 | 636.8034 | 637.2474 | 0.0011734 | 0.5553 | 40.2252 | 0.00014775 | 1 | 2.8799 | 636.8034 | 637.2474 |  |  | 0 | 0 | 0 | 0 | 0.5553 | Subcritical | 0.0011734
38 | 36.981 | 616525.105 | 3097742.022 | 633.861 | 6 | 0 | Normal | 0.08 | 1 | 51 | 1.6582 | 9.9494 | 1.0679 | 5.1259 | 635.5192 | 636.8584 | 0.0054159 | 1.2709 | 34.8978 | 0 | 1 | 2.9574 | 17.7446 | 1.4893 | 2.8741 | 636.8184 | 637.2395 | 0.0010928 | 0.5336 | 41.181 | 0.0001448 | 1 | 2.9574 | 636.8184 | 637.2395 |  |  | 0 | 0 | 0 | 0 | 0.5336 | Subcritical | 0.0010928
39 | 37.981 | 616524.53 | 3097741.204 | 633.7985 | 6 | 0 | Normal | 0.08 | 1 | 51 | 1.5943 | 9.5659 | 1.0411 | 5.3314 | 635.3928 | 636.8416 | 0.0060614 | 1.3481 | 35.3425 | 0 | 1 | 3.0336 | 18.2015 | 1.5084 | 2.802 | 636.8321 | 637.2322 | 0.0010212 | 0.51363 | 42.1748 | 0.00014229 | 1 | 3.0336 | 636.8321 | 637.2322 |  |  | 0 | 0 | 0 | 0 | 0.51363 | Subcritical | 0.0010212
40 | 38.981 | 616523.956 | 3097740.385 | 633.736 | 5.999 | 0 | Normal | 0.08 | 1 | 51 | 1.5439 | 9.2618 | 1.0193 | 5.5065 | 635.2799 | 636.8253 | 0.006651 | 1.4149 | 35.7766 | 0 | 1 | 3.1084 | 18.6476 | 1.5265 | 2.7349 | 636.8444 | 637.2257 | 0.00095752 | 0.49527 | 43.2008 | 0.00014013 | 1 | 3.1084 | 636.8444 | 637.2257 |  |  | 0 | 0 | 0 | 0 | 0.49527 | Subcritical | 0.00095752
41 | 39.981 | 616523.381 | 3097739.567 | 633.734 | 5.999 | 0 | Normal | 0.08 | 1 | 51 | 1.5563 | 9.3364 | 1.0247 | 5.4625 | 635.2903 | 636.8112 | 0.0064992 | 1.398 | 35.6636 | 0 | 1 | 3.1098 | 18.6559 | 1.5268 | 2.7337 | 636.8438 | 637.2247 | 0.00095639 | 0.49494 | 43.2204 | 0.00014016 | 1 | 3.1098 | 636.8438 | 637.2247 |  |  | 0 | 0 | 0 | 0 | 0.49494 | Subcritical | 0.00095639
42 | 40.981 | 616522.807 | 3097738.748 | 633.732 | 5.999 | 0 | Normal | 0.08 | 1 | 51 | 1.5695 | 9.4154 | 1.0304 | 5.4166 | 635.3015 | 636.7969 | 0.0063435 | 1.3804 | 35.5487 | 0 | 1 | 3.1112 | 18.6642 | 1.5272 | 2.7325 | 636.8432 | 637.2238 | 0.00095526 | 0.49461 | 43.2399 | 0.0001402 | 1 | 3.1112 | 636.8432 | 637.2238 |  |  | 0 | 0 | 0 | 0 | 0.49461 | Subcritical | 0.00095526
43 | 41.981 | 616522.232 | 3097737.93 | 633.73 | 5.999 | 0 | Normal | 0.08 | 1 | 51 | 1.5836 | 9.5001 | 1.0364 | 5.3684 | 635.3136 | 636.7825 | 0.0061823 | 1.362 | 35.4312 | 0 | 1 | 3.1126 | 18.6726 | 1.5275 | 2.7313 | 636.8426 | 637.2228 | 0.00095412 | 0.49428 | 43.2595 | 0.00014024 | 1 | 3.1126 | 636.8426 | 637.2228 |  |  | 0 | 0 | 0 | 0 | 0.49428 | Subcritical | 0.00095412
44 | 42.981 | 616521.658 | 3097737.111 | 633.728 | 5.999 | 0 | Normal | 0.08 | 1 | 51 | 1.599 | 9.5921 | 1.043 | 5.3169 | 635.327 | 636.7678 | 0.0060136 | 1.3425 | 35.3099 | 0 | 1 | 3.114 | 18.6809 | 1.5278 | 2.7301 | 636.842 | 637.2219 | 0.00095299 | 0.49394 | 43.2792 | 0.00014028 | 1 | 3.114 | 636.842 | 637.2219 |  |  | 0 | 0 | 0 | 0 | 0.49394 | Subcritical | 0.00095299
45 | 43.981 | 616521.083 | 3097736.293 | 633.726 | 5.999 | 0 | Normal | 0.08 | 1 | 51 | 1.616 | 9.6943 | 1.0502 | 5.2608 | 635.342 | 636.7526 | 0.0058336 | 1.3213 | 35.1828 | 0 | 1 | 3.1154 | 18.6893 | 1.5282 | 2.7288 | 636.8414 | 637.2209 | 0.00095186 | 0.49361 | 43.2988 | 0.00014033 | 1 | 3.1154 | 636.8414 | 637.2209 |  |  | 0 | 0 | 0 | 0 | 0.49361 | Subcritical | 0.00095186
46 | 44.981 | 616520.509 | 3097735.474 | 633.724 | 5.999 | 0 | Normal | 0.08 | 1 | 51 | 1.6356 | 9.8118 | 1.0584 | 5.1978 | 635.3596 | 636.7366 | 0.0056356 | 1.2976 | 35.0463 | 0 | 1 | 3.1168 | 18.6976 | 1.5285 | 2.7276 | 636.8408 | 637.22 | 0.00095073 | 0.49328 | 43.3185 | 0.00014038 | 1 | 3.1168 | 636.8408 | 637.22 |  |  | 0 | 0 | 0 | 0 | 0.49328 | Subcritical | 0.00095073
47 | 45.981 | 616519.934 | 3097734.656 | 633.722 | 5.999 | 0 | Normal | 0.08 | 1 | 51 | 1.6598 | 9.9569 | 1.0685 | 5.1221 | 635.3818 | 636.7189 | 0.0054038 | 1.2694 | 34.8915 | 0 | 1 | 3.1182 | 18.706 | 1.5288 | 2.7264 | 636.8402 | 637.219 | 0.00094961 | 0.49295 | 43.3383 | 0.00014043 | 1 | 3.1182 | 636.8402 | 637.219 |  |  | 0 | 0 | 0 | 0 | 0.49295 | Subcritical | 0.00094961
48 | 46.981 | 616519.36 | 3097733.837 | 633.682 | 5.999 | 0 | Normal | 0.033 | 1 | 51 | 1.6189 | 9.7119 | 1.0514 | 5.2513 | 635.3009 | 636.7064 | 0.0058033 | 1.3177 | 35.1617 | 0 | 1 | 3.1652 | 18.9881 | 1.5401 | 2.6859 | 636.8472 | 637.2149 | 0.00091266 | 0.48201 | 44.014 | 0.00013927 | 1 | 3.1652 | 636.8472 | 637.2149 |  |  | 0 | 0 | 0 | 0 | 0.48201 | Subcritical | 0.00091266
49 | 47.98 | 616518.786 | 3097733.019 | 633.642 | 5.999 | 0 | Normal | 0.014 | 0.999 | 51 | 1.584 | 9.5025 | 1.0366 | 5.367 | 635.226 | 636.6941 | 0.0061778 | 1.3615 | 35.4279 | 0 | 1 | 3.2119 | 19.2681 | 1.551 | 2.6469 | 636.8539 | 637.211 | 0.00087797 | 0.47154 | 44.704 | 0.0001382 | 1 | 3.2119 | 636.8539 | 637.211 |  |  | 0 | 0 | 0 | 0 | 0.47154 | Subcritical | 0.00087797
50 | 48.981 | 616518.211 | 3097732.2 | 633.602 | 5.999 | 0 | Normal | 0.047 | 1.001 | 51 | 1.5535 | 9.3196 | 1.0235 | 5.4723 | 635.1555 | 636.6818 | 0.0065329 | 1.4018 | 35.6886 | 0 | 1 | 3.2582 | 19.546 | 1.5618 | 2.6092 | 636.8602 | 637.2072 | 0.00084539 | 0.46152 | 45.4073 | 0.00013722 | 1 | 3.2582 | 636.8602 | 637.2072 |  |  | 0 | 0 | 0 | 0 | 0.46152 | Subcritical | 0.00084539
51 | 49.981 | 616517.637 | 3097731.381 | 633.562 | 5.993 | 0 | Normal | 0.08 | 1 | 51 | 1.5291 | 9.164 | 1.0125 | 5.5653 | 635.0911 | 636.6697 | 0.0068547 | 1.4369 | 35.939 | 0 | 1 | 3.3037 | 19.7988 | 1.5713 | 2.5759 | 636.8657 | 637.2038 | 0.00081728 | 0.45248 | 46.0958 | 0.00013637 | 1 | 3.3037 | 636.8657 | 637.2038 |  |  | 0 | 0 | 0 | 0 | 0.45248 | Subcritical | 0.00081728
52 | 50.981 | 616517.062 | 3097730.563 | 633.522 | 5.967 | 0 | Normal | 0.08 | 1 | 51 | 1.5158 | 9.0446 | 1.0051 | 5.6387 | 635.0378 | 636.6583 | 0.0071054 | 1.4623 | 36.1693 | 0 | 1 | 3.347 | 19.9718 | 1.5774 | 2.5536 | 636.869 | 637.2014 | 0.00079903 | 0.44564 | 46.6987 | 0.00013576 | 1 | 3.347 | 636.869 | 637.2014 |  |  | 0 | 0 | 0 | 0 | 0.44564 | Subcritical | 0.00079903
53 | 51.981 | 616516.488 | 3097729.744 | 633.482 | 5.94 | 0 | Normal | 0.08 | 1 | 51 | 1.5041 | 8.9345 | 0.99846 | 5.7082 | 634.9861 | 636.6469 | 0.0073464 | 1.486 | 36.395 | 0 | 1 | 3.3902 | 20.1376 | 1.5831 | 2.5326 | 636.8722 | 637.1991 | 0.00078216 | 0.43915 | 47.3013 | 0.0001352 | 1 | 3.3902 | 636.8722 | 637.1991 |  |  | 0 | 0 | 0 | 0 | 0.43915 | Subcritical | 0.00078216
54 | 52.981 | 616515.913 | 3097728.926 | 633.442 | 5.914 | 0 | Normal | 0.08 | 1 | 51 | 1.4932 | 8.8305 | 0.99216 | 5.7754 | 634.9352 | 636.6352 | 0.0075842 | 1.509 | 36.6178 | 0 | 1 | 3.4332 | 20.3042 | 1.5887 | 2.5118 | 636.8752 | 637.1968 | 0.00076577 | 0.43281 | 47.913 | 0.00013467 | 1 | 3.4332 | 636.8752 | 637.1968 |  |  | 0 | 0 | 0 | 0 | 0.43281 | Subcritical | 0.00076577
55 | 53.981 | 616515.339 | 3097728.107 | 633.402 | 5.888 | 0 | Normal | 0.08 | 1 | 51 | 1.4832 | 8.7329 | 0.98628 | 5.84 | 634.8852 | 636.6235 | 0.0078164 | 1.531 | 36.837 | 0 | 1 | 3.4762 | 20.4678 | 1.594 | 2.4917 | 636.8782 | 637.1946 | 0.00075023 | 0.42669 | 48.5287 | 0.00013417 | 1 | 3.4762 | 636.8782 | 637.1946 |  |  | 0 | 0 | 0 | 0 | 0.42669 | Subcritical | 0.00075023
56 | 54.981 | 616514.764 | 3097727.289 | 633.362 | 5.861 | 0 | Normal | 0.08 | 1 | 51 | 1.4744 | 8.6417 | 0.98091 | 5.9016 | 634.8364 | 636.6116 | 0.0080406 | 1.5518 | 37.052 | 0 | 1 | 3.5189 | 20.6243 | 1.5989 | 2.4728 | 636.8809 | 637.1926 | 0.00073586 | 0.42088 | 49.1429 | 0.0001337 | 1 | 3.5189 | 636.8809 | 637.1926 |  |  | 0 | 0 | 0 | 0 | 0.42088 | Subcritical | 0.00073586
57 | 55.981 | 616514.19 | 3097726.47 | 633.322 | 5.835 | 0 | Normal | 0.08 | 1 | 51 | 1.4661 | 8.5546 | 0.97575 | 5.9617 | 634.7881 | 636.5996 | 0.008263 | 1.572 | 37.2645 | 0 | 1 | 3.5616 | 20.7818 | 1.6038 | 2.4541 | 636.8836 | 637.1905 | 0.00072184 | 0.41518 | 49.7661 | 0.00013326 | 1 | 3.5616 | 636.8836 | 637.1905 |  |  | 0 | 0 | 0 | 0 | 0.41518 | Subcritical | 0.00072184
58 | 56.981 | 616513.615 | 3097725.652 | 633.282 | 5.809 | 0 | Normal | 0.08 | 1 | 51 | 1.4584 | 8.472 | 0.97091 | 6.0198 | 634.7404 | 636.5874 | 0.0084809 | 1.5915 | 37.4736 | 0 | 1 | 3.6041 | 20.9364 | 1.6084 | 2.436 | 636.8861 | 637.1886 | 0.00070851 | 0.40967 | 50.3927 | 0.00013284 | 1 | 3.6041 | 636.8861 | 637.1886 |  |  | 0 | 0 | 0 | 0 | 0.40967 | Subcritical | 0.00070851
59 | 57.981 | 616513.041 | 3097724.833 | 633.242 | 5.782 | 0 | Normal | 0.033 | 1 | 51 | 1.4517 | 8.3938 | 0.96643 | 6.0759 | 634.6937 | 636.5753 | 0.0086931 | 1.61 | 37.6799 | 0 | 1 | 3.6465 | 21.0842 | 1.6126 | 2.4189 | 636.8885 | 637.1867 | 0.00069619 | 0.40443 | 51.0171 | 0.00013244 | 1 | 3.6465 | 636.8885 | 637.1867 |  |  | 0 | 0 | 0 | 0 | 0.40443 | Subcritical | 0.00069619
60 | 58.98 | 616512.467 | 3097724.015 | 633.202 | 5.756 | 0 | Normal | 0.014 | 0.999 | 51 | 1.4452 | 8.3184 | 0.96207 | 6.131 | 634.6472 | 636.563 | 0.008905 | 1.6283 | 37.8844 | 0 | 1 | 3.6889 | 21.2333 | 1.6167 | 2.4019 | 636.8909 | 637.1849 | 0.0006841 | 0.39927 | 51.6505 | 0.00013206 | 1 | 3.6889 | 636.8909 | 637.1849 |  |  | 0 | 0 | 0 | 0 | 0.39927 | Subcritical | 0.0006841
61 | 59.981 | 616511.892 | 3097723.196 | 633.162 | 5.73 | 0 | Normal | 0.014 | 1.001 | 51 | 1.4392 | 8.2464 | 0.95796 | 6.1845 | 634.6012 | 636.5506 | 0.009113 | 1.6459 | 38.0858 | 0 | 1 | 3.7312 | 21.3796 | 1.6206 | 2.3855 | 636.8932 | 637.1832 | 0.0006726 | 0.39429 | 52.2868 | 0.0001317 | 1 | 3.7312 | 636.8932 | 637.1832 |  |  | 0 | 0 | 0 | 0 | 0.39429 | Subcritical | 0.0006726
62 | 60.98 | 616511.318 | 3097722.378 | 633.122 | 5.703 | 0 | Normal | 0.014 | 0.999 | 51 | 1.434 | 8.1783 | 0.95417 | 6.236 | 634.556 | 636.5381 | 0.0093145 | 1.6626 | 38.2836 | 0 | 1 | 3.7733 | 21.5189 | 1.6241 | 2.37 | 636.8953 | 637.1815 | 0.000662 | 0.38954 | 52.9194 | 0.00013136 | 1 | 3.7733 | 636.8953 | 637.1815 |  |  | 0 | 0 | 0 | 0 | 0.38954 | Subcritical | 0.000662
63 | 61.981 | 616510.743 | 3097721.559 | 633.082 | 5.677 | 0 | Normal | 0.047 | 1.001 | 51 | 1.429 | 8.1127 | 0.95051 | 6.2864 | 634.511 | 636.5253 | 0.0095145 | 1.679 | 38.4785 | 0 | 1 | 3.8153 | 21.6596 | 1.6276 | 2.3546 | 636.8973 | 637.1799 | 0.00065156 | 0.38487 | 53.5603 | 0.00013103 | 1 | 3.8153 | 636.8973 | 637.1799 |  |  | 0 | 0 | 0 | 0 | 0.38487 | Subcritical | 0.00065156
64 | 62.981 | 616510.169 | 3097720.74 | 633.042 | 5.651 | 0 | Normal | 0.08 | 1 | 51 | 1.4245 | 8.05 | 0.94705 | 6.3354 | 634.4665 | 636.5123 | 0.0097102 | 1.6947 | 38.67 | 0 | 1 | 3.8573 | 21.7975 | 1.6309 | 2.3397 | 636.8993 | 637.1783 | 0.00064163 | 0.38035 | 54.2033 | 0.00013072 | 1 | 3.8573 | 636.8993 | 637.1783 |  |  | 0 | 0 | 0 | 0 | 0.38035 | Subcritical | 0.00064163
65 | 63.981 | 616509.594 | 3097719.922 | 633.002 | 5.624 | 0 | Normal | 0.08 | 1 | 51 | 1.4208 | 7.9905 | 0.94388 | 6.3826 | 634.4228 | 636.4991 | 0.0098997 | 1.7096 | 38.8581 | 0 | 1 | 3.8991 | 21.9284 | 1.6337 | 2.3257 | 636.9011 | 637.1768 | 0.0006325 | 0.37605 | 54.8414 | 0.00013042 | 1 | 3.8991 | 636.9011 | 637.1768 |  |  | 0 | 0 | 0 | 0 | 0.37605 | Subcritical | 0.0006325
66 | 64.981 | 616509.02 | 3097719.103 | 632.962 | 5.598 | 0 | Normal | 0.08 | 1 | 51 | 1.417 | 7.9326 | 0.94076 | 6.4292 | 634.379 | 636.4858 | 0.010089 | 1.7244 | 39.0443 | 0 | 1 | 3.9409 | 22.061 | 1.6366 | 2.3118 | 636.9029 | 637.1753 | 0.00062347 | 0.3718 | 55.4883 | 0.00013013 | 1 | 3.9409 | 636.9029 | 637.1753 |  |  | 0 | 0 | 0 | 0 | 0.3718 | Subcritical | 0.00062347
67 | 65.981 | 616508.445 | 3097718.285 | 632.922 | 5.572 | 0 | Normal | 0.08 | 1 | 51 | 1.4136 | 7.8768 | 0.93779 | 6.4747 | 634.3356 | 636.4723 | 0.010276 | 1.7387 | 39.2281 | 0 | 1 | 3.9826 | 22.191 | 1.6393 | 2.2982 | 636.9046 | 637.1738 | 0.00061485 | 0.36768 | 56.137 | 0.00012985 | 1 | 3.9826 | 636.9046 | 637.1738 |  |  | 0 | 0 | 0 | 0 | 0.36768 | Subcritical | 0.00061485
68 | 66.981 | 616507.871 | 3097717.466 | 632.882 | 5.545 | 0 | Normal | 0.08 | 1 | 51 | 1.4109 | 7.8236 | 0.93507 | 6.5187 | 634.2929 | 636.4588 | 0.010456 | 1.7522 | 39.4086 | 0 | 1 | 4.0242 | 22.314 | 1.6415 | 2.2856 | 636.9062 | 637.1724 | 0.00060697 | 0.36376 | 56.7798 | 0.00012959 | 1 | 4.0242 | 636.9062 | 637.1724 |  |  | 0 | 0 | 0 | 0 | 0.36376 | Subcritical | 0.00060697
69 | 67.981 | 616507.296 | 3097716.648 | 632.842 | 5.519 | 0 | Normal | 0.08 | 1 | 51 | 1.4082 | 7.7718 | 0.93238 | 6.5622 | 634.2502 | 636.445 | 0.010637 | 1.7656 | 39.5876 | 0 | 1 | 4.0657 | 22.4389 | 1.6438 | 2.2728 | 636.9077 | 637.171 | 0.00059913 | 0.35989 | 57.4314 | 0.00012933 | 1 | 4.0657 | 636.9077 | 637.171 |  |  | 0 | 0 | 0 | 0 | 0.35989 | Subcritical | 0.00059913
70 | 68.981 | 616506.722 | 3097715.829 | 632.802 | 5.493 | 0 | Normal | 0.033 | 1 | 51 | 1.4057 | 7.7213 | 0.92979 | 6.6051 | 634.2077 | 636.4313 | 0.010817 | 1.7787 | 39.7653 | 0 | 1 | 4.1073 | 22.5613 | 1.6459 | 2.2605 | 636.9093 | 637.1697 | 0.00059164 | 0.35612 | 58.0846 | 0.00012908 | 1 | 4.1073 | 636.9093 | 637.1697 |  |  | 0 | 0 | 0 | 0 | 0.35612 | Subcritical | 0.00059164
71 | 69.98 | 616506.148 | 3097715.011 | 632.762 | 5.466 | 0 | Normal | 0.014 | 0.999 | 51 | 1.4037 | 7.6728 | 0.9274 | 6.6468 | 634.1657 | 636.4175 | 0.010991 | 1.7912 | 39.9407 | 0 | 1 | 4.1487 | 22.6767 | 1.6476 | 2.249 | 636.9107 | 637.1685 | 0.00058482 | 0.35253 | 58.7313 | 0.00012884 | 1 | 4.1487 | 636.9107 | 637.1685 |  |  | 0 | 0 | 0 | 0 | 0.35253 | Subcritical | 0.00058482
72 | 70.981 | 616505.573 | 3097714.192 | 632.722 | 5.44 | 0 | Normal | 0.014 | 1.001 | 51 | 1.4017 | 7.6255 | 0.92503 | 6.6881 | 634.1237 | 636.4036 | 0.011166 | 1.8036 | 40.1144 | 0 | 1 | 4.1901 | 22.7941 | 1.6493 | 2.2374 | 636.9121 | 637.1672 | 0.00057801 | 0.34898 | 59.3866 | 0.0001286 | 1 | 4.1901 | 636.9121 | 637.1672 |  |  | 0 | 0 | 0 | 0 | 0.34898 | Subcritical | 0.00057801
73 | 71.98 | 616504.999 | 3097713.374 | 632.682 | 5.414 | 0 | Normal | 0.014 | 0.999 | 51 | 1.4 | 7.5796 | 0.92277 | 6.7286 | 634.082 | 636.3895 | 0.011339 | 1.8156 | 40.286 | 0 | 1 | 4.2315 | 22.9091 | 1.6509 | 2.2262 | 636.9135 | 637.166 | 0.00057151 | 0.34553 | 60.0428 | 0.00012837 | 1 | 4.2315 | 636.9135 | 637.166 |  |  | 0 | 0 | 0 | 0 | 0.34553 | Subcritical | 0.00057151
74 | 72.981 | 616504.424 | 3097712.555 | 632.642 | 5.387 | 0 | Normal | 0.014 | 1.001 | 51 | 1.3989 | 7.5358 | 0.92071 | 6.7677 | 634.0409 | 636.3753 | 0.011506 | 1.8269 | 40.4547 | 0 | 1 | 4.2727 | 23.0169 | 1.652 | 2.2158 | 636.9147 | 637.1649 | 0.00056563 | 0.34225 | 60.6911 | 0.00012814 | 1 | 4.2727 | 636.9147 | 637.1649 |  |  | 0 | 0 | 0 | 0 | 0.34225 | Subcritical | 0.00056563
75 | 73.98 | 616503.85 | 3097711.737 | 632.602 | 5.361 | 0 | Normal | 0.014 | 0.999 | 51 | 1.3976 | 7.4927 | 0.91864 | 6.8066 | 633.9996 | 636.361 | 0.011673 | 1.8382 | 40.6222 | 0 | 1 | 4.3139 | 23.1269 | 1.6532 | 2.2052 | 636.9159 | 637.1638 | 0.00055972 | 0.33899 | 61.3482 | 0.00012792 | 1 | 4.3139 | 636.9159 | 637.1638 |  |  | 0 | 0 | 0 | 0 | 0.33899 | Subcritical | 0.00055972
76 | 74.981 | 616503.275 | 3097710.918 | 632.562 | 5.335 | 0 | Normal | 0.047 | 1.001 | 51 | 1.3967 | 7.4512 | 0.91669 | 6.8446 | 633.9587 | 636.3464 | 0.011837 | 1.8491 | 40.7867 | 0 | 1 | 4.3551 | 23.2344 | 1.6543 | 2.195 | 636.9171 | 637.1627 | 0.0005541 | 0.33582 | 62.0053 | 0.00012771 | 1 | 4.3551 | 636.9171 | 637.1627 |  |  | 0 | 0 | 0 | 0 | 0.33582 | Subcritical | 0.0005541
77 | 75.981 | 616502.701 | 3097710.099 | 632.56 | 5.308 | 0 | Normal | 0.08 | 1 | 51 | 1.4164 | 7.5184 | 0.92354 | 6.7833 | 633.9764 | 636.3217 | 0.011511 | 1.8197 | 40.5897 | 0 | 1 | 4.3537 | 23.1095 | 1.6489 | 2.2069 | 636.9137 | 637.1619 | 0.00056255 | 0.33769 | 61.7791 | 0.0001279 | 1 | 4.3537 | 636.9137 | 637.1619 |  |  | 0 | 0 | 0 | 0 | 0.33769 | Subcritical | 0.00056255
78 | 76.981 | 616502.126 | 3097709.281 | 632.558 | 5.282 | 0 | Normal | 0.08 | 1 | 51 | 1.4364 | 7.5873 | 0.9304 | 6.7217 | 633.9944 | 636.2973 | 0.011192 | 1.7906 | 40.3942 | 0 | 1 | 4.3524 | 22.9893 | 1.6436 | 2.2184 | 636.9104 | 637.1612 | 0.00057085 | 0.3395 | 61.5624 | 0.00012809 | 1 | 4.3524 | 636.9104 | 637.1612 |  |  | 0 | 0 | 0 | 0 | 0.3395 | Subcritical | 0.00057085
79 | 77.981 | 616501.552 | 3097708.462 | 632.556 | 5.256 | 0 | Normal | 0.08 | 1 | 51 | 1.4572 | 7.6592 | 0.93743 | 6.6586 | 634.0132 | 636.273 | 0.010873 | 1.7611 | 40.1974 | 0 | 1 | 4.351 | 22.8689 | 1.6384 | 2.2301 | 636.907 | 637.1605 | 0.00057934 | 0.34135 | 61.3454 | 0.00012828 | 1 | 4.351 | 636.907 | 637.1605 |  |  | 0 | 0 | 0 | 0 | 0.34135 | Subcritical | 0.00057934
80 | 78.981 | 616500.977 | 3097707.644 | 632.554 | 5.229 | 0 | Normal | 0.08 | 1 | 51 | 1.4794 | 7.7359 | 0.9448 | 6.5926 | 634.0334 | 636.2487 | 0.010548 | 1.7305 | 39.996 | 0 | 1 | 4.3495 | 22.7433 | 1.6329 | 2.2424 | 636.9035 | 637.1597 | 0.00058838 | 0.34329 | 61.1183 | 0.00012847 | 1 | 4.3495 | 636.9035 | 637.1597 |  |  | 0 | 0 | 0 | 0 | 0.34329 | Subcritical | 0.00058838
81 | 79.981 | 616500.403 | 3097706.825 | 632.552 | 5.208 | 0 | Normal | 0.033 | 1 | 51 | 1.4991 | 7.8071 | 0.95138 | 6.5325 | 634.0511 | 636.2261 | 0.010261 | 1.7035 | 39.8126 | 0 | 1 | 4.3486 | 22.6475 | 1.6287 | 2.2519 | 636.9006 | 637.1591 | 0.00059542 | 0.34478 | 60.9497 | 0.00012862 | 1 | 4.3486 | 636.9006 | 637.1591 |  |  | 0 | 0 | 0 | 0 | 0.34478 | Subcritical | 0.00059542
82 | 80.981 | 616499.829 | 3097706.007 | 632.55 | 5.205 | 0 | Normal | 0.014 | 1 | 51 | 1.5089 | 7.8539 | 0.95513 | 6.4936 | 634.0589 | 636.2081 | 0.010086 | 1.6878 | 39.6842 | 0 | 1 | 4.35 | 22.6418 | 1.6283 | 2.2525 | 636.9 | 637.1586 | 0.00059591 | 0.34481 | 60.956 | 0.0001286 | 1 | 4.35 | 636.9 | 637.1586 |  |  | 0 | 0 | 0 | 0 | 0.34481 | Subcritical | 0.00059591
83 | 81.981 | 616499.254 | 3097705.188 | 632.548 | 5.202 | 0 | Normal | 1.867 | 1 | 51 | 1.5259 | 7.9377 | 0.96171 | 6.425 | 634.0739 | 636.1779 | 0.0097846 | 1.6606 | 39.4583 | 0 | 1 | 4.3505 | 22.6312 | 1.6278 | 2.2535 | 636.8985 | 637.1573 | 0.00059672 | 0.34495 | 60.9439 | 0.00012865 | 1 | 4.3505 | 636.8985 | 637.1573 |  |  | 0 | 0 | 0 | 0 | 0.34495 | Subcritical | 0.00059672
84 | 82.975 | 616498.657 | 3097704.394 | 632.546 | 5.747 | 0 | Normal | 24.24 | 0.994 | 51 | 1.361 | 7.8216 | 0.92356 | 6.5204 | 633.907 | 636.0739 | 0.010636 | 1.7845 | 39.2206 | 0 | 1 | 4.3761 | 25.1496 | 1.7345 | 2.0279 | 636.9221 | 637.1317 | 0.00044396 | 0.3095 | 65.5712 | 0.00012704 | 1 | 4.3761 | 636.9221 | 637.1317 |  |  | 0 | 0 | 0 | 0 | 0.3095 | Subcritical | 0.00044396
85 | 83.974 | 616497.781 | 3097703.912 | 632.544 | 5.645 | 0 | Normal | 0 | 0.999 | 51 | 1.4149 | 7.987 | 0.94244 | 6.3854 | 633.9589 | 636.037 | 0.0099285 | 1.7139 | 38.8465 | 0 | 1 | 4.3686 | 24.6606 | 1.7147 | 2.0681 | 636.9126 | 637.1306 | 0.00046889 | 0.31591 | 64.6174 | 0.00012763 | 1 | 4.3686 | 636.9126 | 637.1306 |  |  | 0 | 0 | 0 | 0 | 0.31591 | Subcritical | 0.00046889
86 | 84.974 | 616496.905 | 3097703.43 | 632.542 | 5.528 | 0 | Normal | 0 | 1 | 51 | 1.485 | 8.209 | 0.96599 | 6.2127 | 634.027 | 635.9942 | 0.0090945 | 1.6277 | 38.3936 | 0 | 1 | 4.3589 | 24.0958 | 1.6914 | 2.1166 | 636.9009 | 637.1292 | 0.00050015 | 0.32367 | 63.5186 | 0.00012837 | 1 | 4.3589 | 636.9009 | 637.1292 |  |  | 0 | 0 | 0 | 0 | 0.32367 | Subcritical | 0.00050015
87 | 85.974 | 616496.029 | 3097702.948 | 632.54 | 5.433 | 0 | Normal | 0.05 | 1 | 51 | 1.555 | 8.4481 | 0.9889 | 6.0369 | 634.095 | 635.9524 | 0.0083228 | 1.5457 | 37.9525 | 0 | 1 | 4.3506 | 23.637 | 1.6723 | 2.1576 | 636.8906 | 637.1279 | 0.00052769 | 0.33027 | 62.6349 | 0.00012903 | 1 | 4.3506 | 636.8906 | 637.1279 |  |  | 0 | 0 | 0 | 0 | 0.33027 | Subcritical | 0.00052769
88 | 86.974 | 616495.153 | 3097702.465 | 632.538 | 5.354 | 0 | Normal | 0.05 | 1 | 51 | 1.6287 | 8.7201 | 1.0126 | 5.8486 | 634.1667 | 635.9101 | 0.0075687 | 1.4632 | 37.5066 | 0 | 1 | 4.3436 | 23.2556 | 1.6562 | 2.193 | 636.8816 | 637.1267 | 0.00055221 | 0.33596 | 61.9073 | 0.0001296 | 1 | 4.3436 | 636.8816 | 637.1267 |  |  | 0 | 0 | 0 | 0 | 0.33596 | Subcritical | 0.00055221
89 | 87.974 | 616494.277 | 3097701.983 | 632.536 | 5.294 | 0 | Normal | 0 | 1 | 51 | 1.7053 | 9.028 | 1.0371 | 5.6491 | 634.2413 | 635.8678 | 0.0068395 | 1.3812 | 37.0663 | 0 | 1 | 4.3384 | 22.9673 | 1.644 | 2.2206 | 636.8744 | 637.1257 | 0.00057181 | 0.34038 | 61.3643 | 0.00013005 | 1 | 4.3384 | 636.8744 | 637.1257 |  |  | 0 | 0 | 0 | 0 | 0.34038 | Subcritical | 0.00057181
90 | 88.974 | 616493.401 | 3097701.501 | 632.534 | 5.25 | 0 | Normal | 0 | 1 | 51 | 1.798 | 9.4395 | 1.0671 | 5.4029 | 634.332 | 635.8198 | 0.0060232 | 1.2865 | 36.5743 | 0 | 1 | 4.3348 | 22.7578 | 1.6349 | 2.241 | 636.8688 | 637.1248 | 0.00058667 | 0.34365 | 60.9757 | 0.00013038 | 1 | 4.3348 | 636.8688 | 637.1248 |  |  | 0 | 0 | 0 | 0 | 0.34365 | Subcritical | 0.00058667
91 | 89.974 | 616492.525 | 3097701.019 | 632.532 | 5.218 | 0 | Normal | 0.05 | 1 | 51 | 2.1354 | 11.1427 | 1.1743 | 4.577 | 634.6674 | 635.7352 | 0.0038046 | 1 | 35.692 | -0.046426 | 1 | 4.3326 | 22.6074 | 1.6284 | 2.2559 | 636.8646 | 637.124 | 0.00059768 | 0.34603 | 60.7023 | 0.00013061 | 1 | 4.3326 | 636.8646 | 637.124 |  |  | 0 | 0 | 0 | 0 | 0.34603 | Subcritical | 0.00059768
92 | 90.974 | 616491.649 | 3097700.536 | 632.53 | 5.203 | 0 | Normal | 0.05 | 1 | 51 | 2.1395 | 11.132 | 1.174 | 4.5814 | 634.6695 | 635.7393 | 0.0038131 | 1 | 35.7263 | -0.0082565 | 1 | 4.3324 | 22.5417 | 1.6255 | 2.2625 | 636.8624 | 637.1233 | 0.00060262 | 0.34704 | 60.5925 | 0.00013069 | 1 | 4.3324 | 636.8624 | 637.1233 |  |  | 0 | 0 | 0 | 0 | 0.34704 | Subcritical | 0.00060262
93 | 91.974 | 616490.773 | 3097700.054 | 632.528 | 5.2 | 0 | Normal | 0 | 1 | 51 | 2.1404 | 11.1299 | 1.174 | 4.5822 | 634.6684 | 635.7386 | 0.0038148 | 1 | 35.7331 | -0.0030893 | 1 | 4.3338 | 22.536 | 1.6251 | 2.263 | 636.8618 | 637.1229 | 0.00060312 | 0.34707 | 60.5989 | 0.00013066 | 1 | 4.3338 | 636.8618 | 637.1229 |  |  | 0 | 0 | 0 | 0 | 0.34707 | Subcritical | 0.00060312
94 | 92.974 | 616489.897 | 3097699.572 | 632.526 | 5.212 | 0 | Normal | 0.05 | 1 | 51 | 2.1111 | 11.0031 | 1.1663 | 4.6351 | 634.6371 | 635.7321 | 0.0039375 | 1.0185 | 35.711 | 0 | 1 | 4.3364 | 22.6015 | 1.6278 | 2.2565 | 636.8624 | 637.1219 | 0.0005983 | 0.34597 | 60.7359 | 0.00013054 | 1 | 4.3364 | 636.8624 | 637.1219 |  |  | 0 | 0 | 0 | 0 | 0.34597 | Subcritical | 0.0005983
95 | 93.974 | 616489.021 | 3097699.089 | 632.524 | 5.237 | 0 | Normal | 0.05 | 1 | 51 | 2.0577 | 10.7762 | 1.1522 | 4.7326 | 634.5817 | 635.7233 | 0.0041719 | 1.0534 | 35.6911 | 0 | 1 | 4.34 | 22.7285 | 1.6332 | 2.2439 | 636.864 | 637.1206 | 0.00058904 | 0.34389 | 60.9862 | 0.00013037 | 1 | 4.34 | 636.864 | 637.1206 |  |  | 0 | 0 | 0 | 0 | 0.34389 | Subcritical | 0.00058904
96 | 94.974 | 616488.145 | 3097698.607 | 632.522 | 5.271 | 0 | Normal | 0 | 1 | 51 | 2.0033 | 10.5592 | 1.1381 | 4.8299 | 634.5253 | 635.7143 | 0.004417 | 1.0895 | 35.6861 | 0 | 1 | 4.3442 | 22.8983 | 1.6403 | 2.2272 | 636.8662 | 637.119 | 0.00057694 | 0.34117 | 61.3165 | 0.00013014 | 1 | 4.3442 | 636.8662 | 637.119 |  |  | 0 | 0 | 0 | 0 | 0.34117 | Subcritical | 0.00057694
97 | 95.974 | 616487.269 | 3097698.125 | 632.52 | 5.327 | 0 | Normal | 0 | 1 | 51 | 1.9324 | 10.2939 | 1.1199 | 4.9544 | 634.4524 | 635.7035 | 0.0047488 | 1.1379 | 35.7027 | 0 | 1 | 4.3499 | 23.1722 | 1.652 | 2.2009 | 636.8699 | 637.1168 | 0.0005581 | 0.33692 | 61.8409 | 0.00012982 | 1 | 4.3499 | 636.8699 | 637.1168 |  |  | 0 | 0 | 0 | 0 | 0.33692 | Subcritical | 0.0005581
98 | 96.974 | 616486.393 | 3097697.643 | 632.518 | 5.396 | 0 | Normal | 0.05 | 1 | 51 | 1.8638 | 10.0571 | 1.1023 | 5.071 | 634.3818 | 635.6925 | 0.0050812 | 1.1859 | 35.7355 | 0 | 1 | 4.3564 | 23.5072 | 1.6661 | 2.1695 | 636.8744 | 637.1143 | 0.00053617 | 0.33187 | 62.4827 | 0.00012945 | 1 | 4.3564 | 636.8744 | 637.1143 |  |  | 0 | 0 | 0 | 0 | 0.33187 | Subcritical | 0.00053617
99 | 97.974 | 616485.517 | 3097697.16 | 632.516 | 5.482 | 0 | Normal | 0.05 | 1 | 51 | 1.7933 | 9.8308 | 1.084 | 5.1878 | 634.3093 | 635.681 | 0.0054377 | 1.2369 | 35.7848 | 0 | 1 | 4.3638 | 23.9224 | 1.6835 | 2.1319 | 636.8798 | 637.1115 | 0.00051061 | 0.32584 | 63.2795 | 0.00012903 | 1 | 4.3638 | 636.8798 | 637.1115 |  |  | 0 | 0 | 0 | 0 | 0.32584 | Subcritical | 0.00051061
100 | 98.974 | 616484.641 | 3097696.678 | 632.514 | 5.593 | 0 | Normal | 0 | 1 | 51 | 1.7167 | 9.6014 | 1.0637 | 5.3117 | 634.2307 | 635.6687 | 0.0058465 | 1.2944 | 35.8558 | 0 | 1 | 4.3724 | 24.4551 | 1.7056 | 2.0855 | 636.8864 | 637.1081 | 0.00048018 | 0.31842 | 64.306 | 0.00012852 | 1 | 4.3724 | 636.8864 | 637.1081 |  |  | 0 | 0 | 0 | 0 | 0.31842 | Subcritical | 0.00048018
101 | 99.974 | 616483.765 | 3097696.196 | 632.512 | 5.709 | 0 | Normal | 12.302 | 1 | 51 | 1.6801 | 9.5919 | 1.0576 | 5.317 | 634.1921 | 635.633 | 0.0059029 | 1.3097 | 35.6996 | 0 | 1 | 4.3761 | 24.9829 | 1.7276 | 2.0414 | 636.8881 | 637.1005 | 0.00045232 | 0.31157 | 65.2762 | 0.00012835 | 1 | 4.3761 | 636.8881 | 637.1005 |  |  | 0 | 0 | 0 | 0 | 0.31157 | Subcritical | 0.00045232
102 | 100.948 | 616482.831 | 3097695.919 | 632.5115 | 5.2 | 0 | Normal | 13.825 | 0.974 | 51 | 2.1404 | 11.1299 | 1.174 | 4.5822 | 634.6519 | 635.7221 | 0.0038148 | 1 | 35.7331 | -0.23817 | 1 | 4.314 | 22.4327 | 1.6223 | 2.2735 | 636.8255 | 637.0889 | 0.00061009 | 0.34947 | 60.2063 | 0.00013284 | 1 | 4.314 | 636.8255 | 637.0889 |  |  | 0 | 0 | 0 | 0 | 0.34947 | Subcritical | 0.00061009
103 | 101.948 | 616481.832 | 3097695.872 | 632.511 | 5.2 | 0 | Normal | 0.057 | 1 | 51 | 2.1404 | 11.1299 | 1.174 | 4.5822 | 634.6514 | 635.7216 | 0.0038148 | 1 | 35.7331 | -0.0034165 | 1 | 4.314 | 22.4328 | 1.6223 | 2.2735 | 636.825 | 637.0884 | 0.00061009 | 0.34947 | 60.2067 | 0.00013282 | 1 | 4.314 | 636.825 | 637.0884 |  |  | 0 | 0 | 0 | 0 | 0.34947 | Subcritical | 0.00061009
104 | 102.948 | 616480.833 | 3097695.824 | 632.5105 | 5.2 | 0 | Normal | 0 | 1 | 51 | 2.1404 | 11.1299 | 1.174 | 4.5822 | 634.6509 | 635.7211 | 0.0038148 | 1 | 35.7331 | -0.0033148 | 1 | 4.314 | 22.433 | 1.6223 | 2.2734 | 636.8245 | 637.088 | 0.00061007 | 0.34947 | 60.2076 | 0.0001328 | 1 | 4.314 | 636.8245 | 637.088 |  |  | 0 | 0 | 0 | 0 | 0.34947 | Subcritical | 0.00061007
105 | 103.949 | 616479.834 | 3097695.776 | 632.51 | 5.2 | 0 | Normal | 0.055 | 1.001 | 51 | 2.1404 | 11.1299 | 1.174 | 4.5822 | 634.6504 | 635.7206 | 0.0038148 | 1 | 35.7331 | -0.0034167 | 1 | 4.3141 | 22.4331 | 1.6223 | 2.2734 | 636.8241 | 637.0875 | 0.00061006 | 0.34946 | 60.2079 | 0.00013278 | 1 | 4.3141 | 636.8241 | 637.0875 |  |  | 0 | 0 | 0 | 0 | 0.34946 | Subcritical | 0.00061006
106 | 104.948 | 616478.836 | 3097695.729 | 632.5095 | 5.2 | 0 | Normal | 0.055 | 0.999 | 51 | 2.1404 | 11.1299 | 1.174 | 4.5822 | 634.6499 | 635.7201 | 0.0038148 | 1 | 35.7331 | -0.0034091 | 1 | 4.3141 | 22.4332 | 1.6223 | 2.2734 | 636.8236 | 637.087 | 0.00061006 | 0.34946 | 60.2083 | 0.00013276 | 1 | 4.3141 | 636.8236 | 637.087 |  |  | 0 | 0 | 0 | 0 | 0.34946 | Subcritical | 0.00061006
107 | 105.948 | 616477.837 | 3097695.681 | 632.509 | 5.2 | 0 | Normal | 0 | 1 | 51 | 2.1404 | 11.1299 | 1.174 | 4.5822 | 634.6494 | 635.7196 | 0.0038148 | 1 | 35.7331 | -0.0033148 | 1 | 4.3141 | 22.4334 | 1.6223 | 2.2734 | 636.8231 | 637.0865 | 0.00061004 | 0.34946 | 60.2092 | 0.00013275 | 1 | 4.3141 | 636.8231 | 637.0865 |  |  | 0 | 0 | 0 | 0 | 0.34946 | Subcritical | 0.00061004
108 | 106.948 | 616476.838 | 3097695.633 | 632.5085 | 5.2 | 0 | Normal | 0.057 | 1 | 51 | 2.1404 | 11.1299 | 1.174 | 4.5822 | 634.6489 | 635.7191 | 0.0038148 | 1 | 35.7331 | -0.0034165 | 1 | 4.3141 | 22.4335 | 1.6223 | 2.2734 | 636.8226 | 637.0861 | 0.00061004 | 0.34945 | 60.2095 | 0.00013275 | 1 | 4.3141 | 636.8226 | 637.0861 |  |  | 0 | 0 | 0 | 0 | 0.34945 | Subcritical | 0.00061004
109 | 107.948 | 616475.839 | 3097695.586 | 632.508 | 5.2 | 0 | Normal | 0.057 | 1 | 51 | 2.1404 | 11.1299 | 1.174 | 4.5822 | 634.6484 | 635.7186 | 0.0038148 | 1 | 35.7331 | -0.0034165 | 1 | 4.3142 | 22.4336 | 1.6223 | 2.2734 | 636.8222 | 637.0856 | 0.00061003 | 0.34945 | 60.2098 | 0.00013274 | 1 | 4.3142 | 636.8222 | 637.0856 |  |  | 0 | 0 | 0 | 0 | 0.34945 | Subcritical | 0.00061003
110 | 108.948 | 616474.84 | 3097695.538 | 632.5075 | 5.2 | 0 | Normal | 0.057 | 1 | 51 | 2.1404 | 11.1299 | 1.174 | 4.5822 | 634.6479 | 635.7181 | 0.0038148 | 1 | 35.7331 | -0.0034165 | 1 | 4.3142 | 22.4337 | 1.6223 | 2.2734 | 636.8217 | 637.0851 | 0.00061002 | 0.34945 | 60.2102 | 0.00013274 | 1 | 4.3142 | 636.8217 | 637.0851 |  |  | 0 | 0 | 0 | 0 | 0.34945 | Subcritical | 0.00061002
111 | 109.948 | 616473.841 | 3097695.491 | 632.507 | 5.2 | 0 | Normal | 0.057 | 1 | 51 | 2.1404 | 11.1299 | 1.174 | 4.5822 | 634.6474 | 635.7176 | 0.0038148 | 1 | 35.7331 | -0.0034165 | 1 | 4.3142 | 22.4338 | 1.6223 | 2.2734 | 636.8212 | 637.0846 | 0.00061002 | 0.34945 | 60.2105 | 0.00013275 | 1 | 4.3142 | 636.8212 | 637.0846 |  |  | 0 | 0 | 0 | 0 | 0.34945 | Subcritical | 0.00061002
112 | 110.949 | 616472.842 | 3097695.443 | 632.5065 | 5.2 | 0 | Normal | 0 | 1.001 | 51 | 2.1404 | 11.1299 | 1.174 | 4.5822 | 634.6469 | 635.7171 | 0.0038148 | 1 | 35.7331 | -0.0033186 | 1 | 4.3142 | 22.434 | 1.6223 | 2.2733 | 636.8207 | 637.0841 | 0.00061 | 0.34944 | 60.2114 | 0.00013275 | 1 | 4.3142 | 636.8207 | 637.0841 |  |  | 0 | 0 | 0 | 0 | 0.34944 | Subcritical | 0.00061
113 | 111.949 | 616471.843 | 3097695.395 | 632.506 | 5.2 | 0 | Normal | 0.055 | 1 | 51 | 2.1404 | 11.1299 | 1.174 | 4.5822 | 634.6464 | 635.7166 | 0.0038148 | 1 | 35.7331 | -0.0034129 | 1 | 4.3143 | 22.4341 | 1.6223 | 2.2733 | 636.8203 | 637.0837 | 0.00061 | 0.34944 | 60.2118 | 0.00013276 | 1 | 4.3143 | 636.8203 | 637.0837 |  |  | 0 | 0 | 0 | 0 | 0.34944 | Subcritical | 0.00061
114 | 112.948 | 616470.845 | 3097695.348 | 632.5055 | 5.2 | 0 | Normal | 0.055 | 0.999 | 51 | 2.1404 | 11.1299 | 1.174 | 4.5822 | 634.6459 | 635.7161 | 0.0038148 | 1 | 35.7331 | -0.0034091 | 1 | 4.3143 | 22.4342 | 1.6223 | 2.2733 | 636.8198 | 637.0832 | 0.00060999 | 0.34944 | 60.2121 | 0.00013277 | 1 | 4.3143 | 636.8198 | 637.0832 |  |  | 0 | 0 | 0 | 0 | 0.34944 | Subcritical | 0.00060999
115 | 113.948 | 616469.846 | 3097695.3 | 632.505 | 5.2 | 0 | Normal | 0 | 1 | 51 | 2.1404 | 11.1299 | 1.174 | 4.5822 | 634.6454 | 635.7156 | 0.0038148 | 1 | 35.7331 | -0.0033148 | 1 | 4.3143 | 22.4345 | 1.6223 | 2.2733 | 636.8193 | 637.0827 | 0.00060997 | 0.34943 | 60.213 | 0.00013279 | 1 | 4.3143 | 636.8193 | 637.0827 |  |  | 0 | 0 | 0 | 0 | 0.34943 | Subcritical | 0.00060997
116 | 114.948 | 616468.847 | 3097695.252 | 632.5045 | 5.2 | 0 | Normal | 0.057 | 1 | 51 | 2.1404 | 11.1299 | 1.174 | 4.5822 | 634.6449 | 635.7151 | 0.0038148 | 1 | 35.7331 | -0.0034165 | 1 | 4.3143 | 22.4345 | 1.6223 | 2.2733 | 636.8188 | 637.0822 | 0.00060997 | 0.34943 | 60.2134 | 0.00013281 | 1 | 4.3143 | 636.8188 | 637.0822 |  |  | 0 | 0 | 0 | 0 | 0.34943 | Subcritical | 0.00060997
117 | 115.948 | 616467.848 | 3097695.205 | 632.504 | 5.2 | 0 | Normal | 0.057 | 1 | 51 | 2.1404 | 11.1299 | 1.174 | 4.5822 | 634.6444 | 635.7146 | 0.0038148 | 1 | 35.7331 | -0.0034165 | 1 | 4.3144 | 22.4346 | 1.6223 | 2.2733 | 636.8184 | 637.0817 | 0.00060996 | 0.34943 | 60.2137 | 0.00013283 | 1 | 4.3144 | 636.8184 | 637.0817 |  |  | 0 | 0 | 0 | 0 | 0.34943 | Subcritical | 0.00060996
118 | 116.948 | 616466.849 | 3097695.157 | 632.5035 | 5.2 | 0 | Normal | 0.057 | 1 | 51 | 2.1404 | 11.1299 | 1.174 | 4.5822 | 634.6439 | 635.7141 | 0.0038148 | 1 | 35.7331 | -0.0034165 | 1 | 4.3144 | 22.4347 | 1.6223 | 2.2733 | 636.8179 | 637.0813 | 0.00060995 | 0.34943 | 60.214 | 0.00013285 | 1 | 4.3144 | 636.8179 | 637.0813 |  |  | 0 | 0 | 0 | 0 | 0.34943 | Subcritical | 0.00060995
119 | 117.948 | 616465.85 | 3097695.11 | 632.503 | 5.2 | 0 | Normal | 0.057 | 1 | 51 | 2.1404 | 11.1299 | 1.174 | 4.5822 | 634.6434 | 635.7136 | 0.0038148 | 1 | 35.7331 | -0.0034165 | 1 | 4.3144 | 22.4348 | 1.6223 | 2.2733 | 636.8174 | 637.0808 | 0.00060995 | 0.34942 | 60.2144 | 0.00013288 | 1 | 4.3144 | 636.8174 | 637.0808 |  |  | 0 | 0 | 0 | 0 | 0.34942 | Subcritical | 0.00060995
120 | 118.949 | 616464.851 | 3097695.062 | 632.5025 | 5.2 | 0 | Normal | 0.003 | 1.001 | 51 | 2.1404 | 11.1299 | 1.174 | 4.5822 | 634.6429 | 635.7131 | 0.0038148 | 1 | 35.7331 | -0.003324 | 1 | 4.3144 | 22.435 | 1.6223 | 2.2732 | 636.8169 | 637.0803 | 0.00060993 | 0.34942 | 60.2152 | 0.0001329 | 1 | 4.3144 | 636.8169 | 637.0803 |  |  | 0 | 0 | 0 | 0 | 0.34942 | Subcritical | 0.00060993
121 | 119.948 | 616463.853 | 3097695.014 | 632.502 | 5.2 | 0 | Normal | 0.06 | 0.999 | 51 | 2.1404 | 11.1299 | 1.174 | 4.5822 | 634.6424 | 635.7126 | 0.0038148 | 1 | 35.7331 | -0.003418 | 1 | 4.3144 | 22.4351 | 1.6223 | 2.2732 | 636.8164 | 637.0798 | 0.00060993 | 0.34942 | 60.2156 | 0.00013293 | 1 | 4.3144 | 636.8164 | 637.0798 |  |  | 0 | 0 | 0 | 0 | 0.34942 | Subcritical | 0.00060993
122 | 120.948 | 616462.854 | 3097694.967 | 632.5015 | 5.2 | 0 | Normal | 0.057 | 1 | 51 | 2.1404 | 11.1299 | 1.174 | 4.5822 | 634.6419 | 635.7121 | 0.0038148 | 1 | 35.7331 | -0.0034165 | 1 | 4.3145 | 22.4352 | 1.6223 | 2.2732 | 636.816 | 637.0793 | 0.00060992 | 0.34942 | 60.2159 | 0.00013297 | 1 | 4.3145 | 636.816 | 637.0793 |  |  | 0 | 0 | 0 | 0 | 0.34942 | Subcritical | 0.00060992
123 | 121.948 | 616461.855 | 3097694.919 | 632.501 | 5.2 | 0 | Normal | 0.057 | 1 | 51 | 2.1404 | 11.1299 | 1.174 | 4.5822 | 634.6414 | 635.7116 | 0.0038148 | 1 | 35.7331 | -0.0034165 | 1 | 4.3145 | 22.4353 | 1.6223 | 2.2732 | 636.8155 | 637.0789 | 0.00060991 | 0.34941 | 60.2163 | 0.000133 | 1 | 4.3145 | 636.8155 | 637.0789 |  |  | 0 | 0 | 0 | 0 | 0.34941 | Subcritical | 0.00060991
124 | 122.948 | 616460.856 | 3097694.872 | 632.5005 | 5.2 | 0 | Normal | 0.057 | 1 | 51 | 2.1404 | 11.1299 | 1.174 | 4.5822 | 634.6409 | 635.7111 | 0.0038148 | 1 | 35.7331 | -0.0034165 | 1 | 4.3145 | 22.4354 | 1.6223 | 2.2732 | 636.815 | 637.0784 | 0.00060991 | 0.34941 | 60.2166 | 0.00013303 | 1 | 4.3145 | 636.815 | 637.0784 |  |  | 0 | 0 | 0 | 0 | 0.34941 | Subcritical | 0.00060991
125 | 123.948 | 616459.857 | 3097694.824 | 632.5 | 5.2 | 0 | Normal | 0 | 1 | 51 | 2.1404 | 11.1299 | 1.174 | 4.5822 | 634.6404 | 635.7106 | 0.0038148 | 1 | 35.7331 | -0.0033148 | 1 | 4.3145 | 22.4356 | 1.6224 | 2.2732 | 636.8145 | 637.0779 | 0.00060989 | 0.34941 | 60.2175 | 0.00013306 | 1 | 4.3145 | 636.8145 | 637.0779 |  |  | 0 | 0 | 0 | 0 | 0.34941 | Subcritical | 0.00060989
126 | 124.948 | 616458.858 | 3097694.776 | 632.4995 | 5.2 | 0 | Normal | 0.057 | 1 | 51 | 2.1404 | 11.1299 | 1.174 | 4.5822 | 634.6399 | 635.7101 | 0.0038148 | 1 | 35.7331 | -0.0034165 | 1 | 4.3146 | 22.4357 | 1.6224 | 2.2732 | 636.8141 | 637.0774 | 0.00060989 | 0.3494 | 60.2178 | 0.0001331 | 1 | 4.3146 | 636.8141 | 637.0774 |  |  | 0 | 0 | 0 | 0 | 0.3494 | Subcritical | 0.00060989
127 | 125.949 | 616457.859 | 3097694.729 | 632.499 | 5.2 | 0 | Normal | 0.057 | 1.001 | 51 | 2.1404 | 11.1299 | 1.174 | 4.5822 | 634.6394 | 635.7096 | 0.0038148 | 1 | 35.7331 | -0.0034203 | 1 | 4.3146 | 22.4358 | 1.6224 | 2.2732 | 636.8136 | 637.0769 | 0.00060988 | 0.3494 | 60.2182 | 0.00013313 | 1 | 4.3146 | 636.8136 | 637.0769 |  |  | 0 | 0 | 0 | 0 | 0.3494 | Subcritical | 0.00060988
128 | 126.949 | 616456.86 | 3097694.681 | 632.4985 | 5.2 | 0 | Normal | 0.003 | 1 | 51 | 2.1404 | 11.1299 | 1.174 | 4.5822 | 634.6389 | 635.7091 | 0.0038148 | 1 | 35.7331 | -0.0033202 | 1 | 4.3146 | 22.436 | 1.6224 | 2.2731 | 636.8131 | 637.0765 | 0.00060986 | 0.3494 | 60.219 | 0.00013316 | 1 | 4.3146 | 636.8131 | 637.0765 |  |  | 0 | 0 | 0 | 0 | 0.3494 | Subcritical | 0.00060986
129 | 127.948 | 616455.862 | 3097694.633 | 632.498 | 5.2 | 0 | Normal | 0.06 | 0.999 | 51 | 2.1404 | 11.1299 | 1.174 | 4.5822 | 634.6384 | 635.7086 | 0.0038148 | 1 | 35.7331 | -0.003418 | 1 | 4.3146 | 22.4361 | 1.6224 | 2.2731 | 636.8126 | 637.076 | 0.00060986 | 0.34939 | 60.2194 | 0.0001332 | 1 | 4.3146 | 636.8126 | 637.076 |  |  | 0 | 0 | 0 | 0 | 0.34939 | Subcritical | 0.00060986
130 | 128.948 | 616454.863 | 3097694.586 | 632.4975 | 5.2 | 0 | Normal | 0.057 | 1 | 51 | 2.1404 | 11.1299 | 1.174 | 4.5822 | 634.6379 | 635.7081 | 0.0038148 | 1 | 35.7331 | -0.0034165 | 1 | 4.3147 | 22.4362 | 1.6224 | 2.2731 | 636.8122 | 637.0755 | 0.00060985 | 0.34939 | 60.2197 | 0.00013323 | 1 | 4.3147 | 636.8122 | 637.0755 |  |  | 0 | 0 | 0 | 0 | 0.34939 | Subcritical | 0.00060985
131 | 129.948 | 616453.864 | 3097694.538 | 632.497 | 5.2 | 0 | Normal | 0.057 | 1 | 51 | 2.1404 | 11.1299 | 1.174 | 4.5822 | 634.6374 | 635.7076 | 0.0038148 | 1 | 35.7331 | -0.0034165 | 1 | 4.3147 | 22.4363 | 1.6224 | 2.2731 | 636.8117 | 637.075 | 0.00060985 | 0.34939 | 60.2201 | 0.00013327 | 1 | 4.3147 | 636.8117 | 637.075 |  |  | 0 | 0 | 0 | 0 | 0.34939 | Subcritical | 0.00060985
132 | 130.948 | 616452.865 | 3097694.491 | 632.4965 | 5.2 | 0 | Normal | 0.057 | 1 | 51 | 2.1404 | 11.1299 | 1.174 | 4.5822 | 634.6369 | 635.7071 | 0.0038148 | 1 | 35.7331 | -0.0034165 | 1 | 4.3147 | 22.4364 | 1.6224 | 2.2731 | 636.8112 | 637.0745 | 0.00060984 | 0.34939 | 60.2205 | 0.00013331 | 1 | 4.3147 | 636.8112 | 637.0745 |  |  | 0 | 0 | 0 | 0 | 0.34939 | Subcritical | 0.00060984
133 | 131.948 | 616451.866 | 3097694.443 | 632.496 | 5.2 | 0 | Normal | 0 | 1 | 51 | 2.1404 | 11.1299 | 1.174 | 4.5822 | 634.6364 | 635.7066 | 0.0038148 | 1 | 35.7331 | -0.0033148 | 1 | 4.3147 | 22.4367 | 1.6224 | 2.2731 | 636.8107 | 637.0741 | 0.00060982 | 0.34938 | 60.2214 | 0.00013334 | 1 | 4.3147 | 636.8107 | 637.0741 |  |  | 0 | 0 | 0 | 0 | 0.34938 | Subcritical | 0.00060982
134 | 132.949 | 616450.867 | 3097694.395 | 632.4955 | 5.2 | 0 | Normal | 0.057 | 1.001 | 51 | 2.1404 | 11.1299 | 1.174 | 4.5822 | 634.6359 | 635.7061 | 0.0038148 | 1 | 35.7331 | -0.0034203 | 1 | 4.3148 | 22.4367 | 1.6224 | 2.2731 | 636.8103 | 637.0736 | 0.00060982 | 0.34938 | 60.2217 | 0.00013338 | 1 | 4.3148 | 636.8103 | 637.0736 |  |  | 0 | 0 | 0 | 0 | 0.34938 | Subcritical | 0.00060982
135 | 133.949 | 616449.868 | 3097694.348 | 632.495 | 5.2 | 0 | Normal | 0.06 | 1 | 51 | 2.1404 | 11.1299 | 1.174 | 4.5822 | 634.6354 | 635.7056 | 0.0038148 | 1 | 35.7331 | -0.0034218 | 1 | 4.3148 | 22.4368 | 1.6224 | 2.273 | 636.8098 | 637.0731 | 0.00060981 | 0.34938 | 60.222 | 0.00013342 | 1 | 4.3148 | 636.8098 | 637.0731 |  |  | 0 | 0 | 0 | 0 | 0.34938 | Subcritical | 0.00060981
136 | 134.948 | 616448.87 | 3097694.3 | 632.4945 | 5.2 | 0 | Normal | 0.06 | 0.999 | 51 | 2.1404 | 11.1299 | 1.174 | 4.5822 | 634.6349 | 635.7051 | 0.0038148 | 1 | 35.7331 | -0.003418 | 1 | 4.3148 | 22.4369 | 1.6224 | 2.273 | 636.8093 | 637.0726 | 0.0006098 | 0.34938 | 60.2224 | 0.00013347 | 1 | 4.3148 | 636.8093 | 637.0726 |  |  | 0 | 0 | 0 | 0 | 0.34938 | Subcritical | 0.0006098
137 | 135.948 | 616447.871 | 3097694.253 | 632.494 | 5.2 | 0 | Normal | 0.057 | 1 | 51 | 2.1404 | 11.1299 | 1.174 | 4.5822 | 634.6344 | 635.7046 | 0.0038148 | 1 | 35.7331 | -0.0034165 | 1 | 4.3148 | 22.437 | 1.6224 | 2.273 | 636.8088 | 637.0721 | 0.0006098 | 0.34937 | 60.2227 | 0.00013352 | 1 | 4.3148 | 636.8088 | 637.0721 |  |  | 0 | 0 | 0 | 0 | 0.34937 | Subcritical | 0.0006098
138 | 136.948 | 616446.872 | 3097694.205 | 632.4935 | 5.2 | 0 | Normal | 0 | 1 | 51 | 2.1404 | 11.1299 | 1.174 | 4.5822 | 634.6339 | 635.7041 | 0.0038148 | 1 | 35.7331 | -0.0033148 | 1 | 4.3149 | 22.4373 | 1.6224 | 2.273 | 636.8084 | 637.0717 | 0.00060978 | 0.34937 | 60.2236 | 0.00013357 | 1 | 4.3149 | 636.8084 | 637.0717 |  |  | 0 | 0 | 0 | 0 | 0.34937 | Subcritical | 0.00060978
139 | 137.948 | 616445.873 | 3097694.157 | 632.493 | 5.2 | 0 | Normal | 0.057 | 1 | 51 | 2.1404 | 11.1299 | 1.174 | 4.5822 | 634.6334 | 635.7036 | 0.0038148 | 1 | 35.7331 | -0.0034165 | 1 | 4.3149 | 22.4374 | 1.6224 | 2.273 | 636.8079 | 637.0712 | 0.00060977 | 0.34937 | 60.224 | 0.00013365 | 1 | 4.3149 | 636.8079 | 637.0712 |  |  | 0 | 0 | 0 | 0 | 0.34937 | Subcritical | 0.00060977
140 | 138.948 | 616444.874 | 3097694.11 | 632.4925 | 5.2 | 0 | Normal | 0.057 | 1 | 51 | 2.1404 | 11.1299 | 1.174 | 4.5822 | 634.6329 | 635.7031 | 0.0038148 | 1 | 35.7331 | -0.0034165 | 1 | 4.3149 | 22.4375 | 1.6224 | 2.273 | 636.8074 | 637.0707 | 0.00060977 | 0.34936 | 60.2244 | 0.00013374 | 1 | 4.3149 | 636.8074 | 637.0707 |  |  | 0 | 0 | 0 | 0 | 0.34936 | Subcritical | 0.00060977
141 | 139.948 | 616443.875 | 3097694.062 | 632.492 | 5.2 | 0 | Normal | 0 | 1 | 51 | 2.1404 | 11.1299 | 1.174 | 4.5822 | 634.6324 | 635.7026 | 0.0038148 | 1 | 35.7331 | -0.0033148 | 1 | 4.3149 | 22.4377 | 1.6224 | 2.273 | 636.8069 | 637.0703 | 0.00060975 | 0.34936 | 60.2253 | 0.00013384 | 1 | 4.3149 | 636.8069 | 637.0703 |  |  | 0 | 0 | 0 | 0 | 0.34936 | Subcritical | 0.00060975
142 | 140.949 | 616442.876 | 3097694.014 | 632.4915 | 5.2 | 0 | Normal | 0.055 | 1.001 | 51 | 2.1404 | 11.1299 | 1.174 | 4.5822 | 634.6319 | 635.7021 | 0.0038148 | 1 | 35.7331 | -0.0034167 | 1 | 4.315 | 22.4378 | 1.6224 | 2.273 | 636.8065 | 637.0698 | 0.00060975 | 0.34936 | 60.2257 | 0.00013398 | 1 | 4.315 | 636.8065 | 637.0698 |  |  | 0 | 0 | 0 | 0 | 0.34936 | Subcritical | 0.00060975
143 | 141.948 | 616441.878 | 3097693.967 | 632.491 | 5.2 | 0 | Normal | 0.055 | 0.999 | 51 | 2.1404 | 11.1299 | 1.174 | 4.5822 | 634.6314 | 635.7016 | 0.0038148 | 1 | 35.7331 | -0.0034091 | 1 | 4.315 | 22.4379 | 1.6224 | 2.2729 | 636.806 | 637.0693 | 0.00060974 | 0.34935 | 60.2261 | 0.00013416 | 1 | 4.315 | 636.806 | 637.0693 |  |  | 0 | 0 | 0 | 0 | 0.34935 | Subcritical | 0.00060974
144 | 142.948 | 616440.879 | 3097693.919 | 632.4905 | 5.2 | 0 | Normal | 0.057 | 1 | 51 | 2.1404 | 11.1299 | 1.174 | 4.5822 | 634.6309 | 635.7011 | 0.0038148 | 1 | 35.7331 | -0.0034165 | 1 | 4.315 | 22.438 | 1.6224 | 2.2729 | 636.8055 | 637.0688 | 0.00060973 | 0.34935 | 60.2265 | 0.00013439 | 1 | 4.315 | 636.8055 | 637.0688 |  |  | 0 | 0 | 0 | 0 | 0.34935 | Subcritical | 0.00060973
145 | 143.948 | 616439.88 | 3097693.872 | 632.49 | 5.2 | 0 | Normal | 0.057 | 1 | 51 | 2.1404 | 11.1299 | 1.174 | 4.5822 | 634.6304 | 635.7006 | 0.0038148 | 1 | 35.7331 | -0.0034165 | 1 | 4.315 | 22.4381 | 1.6224 | 2.2729 | 636.805 | 637.0683 | 0.00060972 | 0.34935 | 60.2269 | 0.00013469 | 1 | 4.315 | 636.805 | 637.0683 |  |  | 0 | 0 | 0 | 0 | 0.34935 | Subcritical | 0.00060972
146 | 144.948 | 616438.881 | 3097693.824 | 632.4895 | 5.2 | 0 | Normal | 0 | 1 | 51 | 2.1404 | 11.1299 | 1.174 | 4.5822 | 634.6299 | 635.7001 | 0.0038148 | 1 | 35.7331 | -0.0033148 | 1 | 4.3151 | 22.4384 | 1.6224 | 2.2729 | 636.8046 | 637.0679 | 0.00060971 | 0.34934 | 60.2278 | 0.00013506 | 1 | 4.3151 | 636.8046 | 637.0679 |  |  | 0 | 0 | 0 | 0 | 0.34934 | Subcritical | 0.00060971
147 | 145.948 | 616437.882 | 3097693.776 | 632.489 | 5.2 | 0 | Normal | 0.057 | 1 | 51 | 2.1404 | 11.1299 | 1.174 | 4.5822 | 634.6294 | 635.6996 | 0.0038148 | 1 | 35.7331 | -0.0034165 | 1 | 4.3151 | 22.4385 | 1.6224 | 2.2729 | 636.8041 | 637.0674 | 0.0006097 | 0.34934 | 60.2282 | 0.0001355 | 1 | 4.3151 | 636.8041 | 637.0674 |  |  | 0 | 0 | 0 | 0 | 0.34934 | Subcritical | 0.0006097
148 | 146.948 | 616436.883 | 3097693.729 | 632.4885 | 5.2 | 0 | Normal | 0.057 | 1 | 51 | 2.1404 | 11.1299 | 1.174 | 4.5822 | 634.6289 | 635.6991 | 0.0038148 | 1 | 35.7331 | -0.0034165 | 1 | 4.3151 | 22.4386 | 1.6224 | 2.2729 | 636.8036 | 637.0669 | 0.00060969 | 0.34934 | 60.2286 | 0.00013602 | 1 | 4.3151 | 636.8036 | 637.0669 |  |  | 0 | 0 | 0 | 0 | 0.34934 | Subcritical | 0.00060969
149 | 147.949 | 616435.884 | 3097693.681 | 632.488 | 5.2 | 0 | Normal | 0 | 1.001 | 51 | 2.1404 | 11.1299 | 1.174 | 4.5822 | 634.6284 | 635.6986 | 0.0038148 | 1 | 35.7331 | -0.0033186 | 1 | 4.3152 | 22.4388 | 1.6224 | 2.2728 | 636.8032 | 637.0665 | 0.00060968 | 0.34933 | 60.2296 | 0.00013664 | 1 | 4.3152 | 636.8032 | 637.0665 |  |  | 0 | 0 | 0 | 0 | 0.34933 | Subcritical | 0.00060968
150 | 148.949 | 616434.885 | 3097693.633 | 632.4875 | 5.2 | 0 | Normal | 0.055 | 1 | 51 | 2.1404 | 11.1299 | 1.174 | 4.5822 | 634.6279 | 635.6981 | 0.0038148 | 1 | 35.7331 | -0.0034129 | 1 | 4.3152 | 22.439 | 1.6224 | 2.2728 | 636.8027 | 637.066 | 0.00060967 | 0.34933 | 60.2301 | 0.00013736 | 1 | 4.3152 | 636.8027 | 637.066 |  |  | 0 | 0 | 0 | 0 | 0.34933 | Subcritical | 0.00060967
151 | 149.948 | 616433.887 | 3097693.586 | 632.487 | 5.2 | 0 | Normal | 0.055 | 0.999 | 51 | 2.1404 | 11.1299 | 1.174 | 4.5822 | 634.6274 | 635.6976 | 0.0038148 | 1 | 35.7331 | -0.0034091 | 1 | 4.3152 | 22.4391 | 1.6224 | 2.2728 | 636.8022 | 637.0655 | 0.00060966 | 0.34932 | 60.2305 | 0.0001382 | 1 | 4.3152 | 636.8022 | 637.0655 |  |  | 0 | 0 | 0 | 0 | 0.34932 | Subcritical | 0.00060966
152 | 150.948 | 616432.888 | 3097693.538 | 632.4865 | 5.2 | 0 | Normal | 0.057 | 1 | 51 | 2.1404 | 11.1299 | 1.174 | 4.5822 | 634.6269 | 635.6971 | 0.0038148 | 1 | 35.7331 | -0.0034165 | 1 | 4.3152 | 22.4392 | 1.6224 | 2.2728 | 636.8017 | 637.065 | 0.00060965 | 0.34932 | 60.231 | 0.00013918 | 1 | 4.3152 | 636.8017 | 637.065 |  |  | 0 | 0 | 0 | 0 | 0.34932 | Subcritical | 0.00060965
153 | 151.948 | 616431.889 | 3097693.491 | 632.486 | 5.2 | 0 | Normal | 0.057 | 1 | 51 | 2.1404 | 11.1299 | 1.174 | 4.5822 | 634.6264 | 635.6966 | 0.0038148 | 1 | 35.7331 | -0.0034165 | 1 | 4.3153 | 22.4393 | 1.6225 | 2.2728 | 636.8013 | 637.0645 | 0.00060964 | 0.34932 | 60.2315 | 0.00014031 | 1 | 4.3153 | 636.8013 | 637.0645 |  |  | 0 | 0 | 0 | 0 | 0.34932 | Subcritical | 0.00060964
154 | 152.948 | 616430.89 | 3097693.443 | 632.4855 | 5.2 | 0 | Normal | 0 | 1 | 51 | 2.1404 | 11.1299 | 1.174 | 4.5822 | 634.6259 | 635.6961 | 0.0038148 | 1 | 35.7331 | -0.0033148 | 1 | 4.3153 | 22.4396 | 1.6225 | 2.2728 | 636.8008 | 637.0641 | 0.00060962 | 0.34931 | 60.2326 | 0.0001416 | 1 | 4.3153 | 636.8008 | 637.0641 |  |  | 0 | 0 | 0 | 0 | 0.34931 | Subcritical | 0.00060962
155 | 153.948 | 616429.891 | 3097693.395 | 632.485 | 5.2 | 0 | Normal | 0.057 | 1 | 51 | 2.1404 | 11.1299 | 1.174 | 4.5822 | 634.6254 | 635.6956 | 0.0038148 | 1 | 35.7331 | -0.0034165 | 1 | 4.3153 | 22.4398 | 1.6225 | 2.2727 | 636.8003 | 637.0636 | 0.00060961 | 0.34931 | 60.2332 | 0.00014307 | 1 | 4.3153 | 636.8003 | 637.0636 |  |  | 0 | 0 | 0 | 0 | 0.34931 | Subcritical | 0.00060961
156 | 154.948 | 616428.892 | 3097693.348 | 632.4845 | 5.2 | 0 | Normal | 0.057 | 1 | 51 | 2.1404 | 11.1299 | 1.174 | 4.5822 | 634.6249 | 635.6951 | 0.0038148 | 1 | 35.7331 | -0.0034165 | 1 | 4.3154 | 22.4399 | 1.6225 | 2.2727 | 636.7999 | 637.0631 | 0.0006096 | 0.3493 | 60.2338 | 0.00014475 | 1 | 4.3154 | 636.7999 | 637.0631 |  |  | 0 | 0 | 0 | 0 | 0.3493 | Subcritical | 0.0006096
157 | 155.949 | 616427.893 | 3097693.3 | 632.484 | 5.2 | 0 | Normal | 0.055 | 1.001 | 51 | 2.1404 | 11.1299 | 1.174 | 4.5822 | 634.6244 | 635.6946 | 0.0038148 | 1 | 35.7331 | -0.0034167 | 1 | 4.3154 | 22.4401 | 1.6225 | 2.2727 | 636.7994 | 637.0627 | 0.00060959 | 0.3493 | 60.2345 | 0.00014664 | 1 | 4.3154 | 636.7994 | 637.0627 |  |  | 0 | 0 | 0 | 0 | 0.3493 | Subcritical | 0.00060959
158 | 156.948 | 616426.895 | 3097693.253 | 632.4835 | 5.2 | 0 | Normal | 0.055 | 0.999 | 51 | 2.1404 | 11.1299 | 1.174 | 4.5822 | 634.6239 | 635.6941 | 0.0038148 | 1 | 35.7331 | -0.0034091 | 1 | 4.3154 | 22.4403 | 1.6225 | 2.2727 | 636.7989 | 637.0622 | 0.00060957 | 0.3493 | 60.2352 | 0.00014877 | 1 | 4.3154 | 636.7989 | 637.0622 |  |  | 0 | 0 | 0 | 0 | 0.3493 | Subcritical | 0.00060957
159 | 157.948 | 616425.896 | 3097693.205 | 632.483 | 5.2 | 0 | Normal | 0 | 1 | 51 | 2.1404 | 11.1299 | 1.174 | 4.5822 | 634.6234 | 635.6936 | 0.0038148 | 1 | 35.7331 | -0.0033148 | 1 | 4.3155 | 22.4407 | 1.6225 | 2.2727 | 636.7985 | 637.0618 | 0.00060955 | 0.34929 | 60.2365 | 0.00015116 | 1 | 4.3155 | 636.7985 | 637.0618 |  |  | 0 | 0 | 0 | 0 | 0.34929 | Subcritical | 0.00060955
160 | 158.948 | 616424.897 | 3097693.157 | 632.4825 | 5.2 | 0 | Normal | 0.057 | 1 | 51 | 2.1404 | 11.1299 | 1.174 | 4.5822 | 634.6229 | 635.6931 | 0.0038148 | 1 | 35.7331 | -0.0034165 | 1 | 4.3156 | 22.4409 | 1.6225 | 2.2726 | 636.7981 | 637.0613 | 0.00060954 | 0.34928 | 60.2373 | 0.00015381 | 1 | 4.3156 | 636.7981 | 637.0613 |  |  | 0 | 0 | 0 | 0 | 0.34928 | Subcritical | 0.00060954
161 | 159.948 | 616423.898 | 3097693.11 | 632.482 | 5.2 | 0 | Normal | 0.057 | 1 | 51 | 2.1404 | 11.1299 | 1.174 | 4.5822 | 634.6224 | 635.6926 | 0.0038148 | 1 | 35.7331 | -0.0034165 | 1 | 4.3156 | 22.4411 | 1.6225 | 2.2726 | 636.7976 | 637.0608 | 0.00060952 | 0.34928 | 60.2382 | 0.00015676 | 1 | 4.3156 | 636.7976 | 637.0608 |  |  | 0 | 0 | 0 | 0 | 0.34928 | Subcritical | 0.00060952
162 | 160.948 | 616422.899 | 3097693.062 | 632.4815 | 5.2 | 0 | Normal | 0 | 1 | 51 | 2.1404 | 11.1299 | 1.174 | 4.5822 | 634.6219 | 635.6921 | 0.0038148 | 1 | 35.7331 | -0.0033148 | 1 | 4.3157 | 22.4415 | 1.6225 | 2.2726 | 636.7972 | 637.0604 | 0.00060949 | 0.34927 | 60.2397 | 0.00016 | 1 | 4.3157 | 636.7972 | 637.0604 |  |  | 0 | 0 | 0 | 0 | 0.34927 | Subcritical | 0.00060949
163 | 161.948 | 616421.9 | 3097693.014 | 632.481 | 5.2 | 0 | Normal | 0.057 | 1 | 51 | 2.1404 | 11.1299 | 1.174 | 4.5822 | 634.6214 | 635.6916 | 0.0038148 | 1 | 35.7331 | -0.0034165 | 1 | 4.3157 | 22.4418 | 1.6225 | 2.2725 | 636.7967 | 637.0599 | 0.00060948 | 0.34926 | 60.2407 | 0.00016356 | 1 | 4.3157 | 636.7967 | 637.0599 |  |  | 0 | 0 | 0 | 0 | 0.34926 | Subcritical | 0.00060948
164 | 162.949 | 616420.901 | 3097692.967 | 632.4805 | 5.2 | 0 | Normal | 0.057 | 1.001 | 51 | 2.1404 | 11.1299 | 1.174 | 4.5822 | 634.6209 | 635.6911 | 0.0038148 | 1 | 35.7331 | -0.0034203 | 1 | 4.3158 | 22.4421 | 1.6225 | 2.2725 | 636.7963 | 637.0595 | 0.00060946 | 0.34926 | 60.2418 | 0.00016745 | 1 | 4.3158 | 636.7963 | 637.0595 |  |  | 0 | 0 | 0 | 0 | 0.34926 | Subcritical | 0.00060946
165 | 163.949 | 616419.902 | 3097692.919 | 632.48 | 5.2 | 0 | Normal | 0.055 | 1 | 51 | 2.1404 | 11.1299 | 1.174 | 4.5822 | 634.6204 | 635.6906 | 0.0038148 | 1 | 35.7331 | -0.0034129 | 1 | 4.3158 | 22.4424 | 1.6225 | 2.2725 | 636.7958 | 637.0591 | 0.00060943 | 0.34925 | 60.243 | 0.00017168 | 1 | 4.3158 | 636.7958 | 637.0591 |  |  | 0 | 0 | 0 | 0 | 0.34925 | Subcritical | 0.00060943
166 | 164.948 | 616418.904 | 3097692.872 | 632.4795 | 5.2 | 0 | Normal | 0.055 | 0.999 | 51 | 2.1404 | 11.1299 | 1.174 | 4.5822 | 634.6199 | 635.6901 | 0.0038148 | 1 | 35.7331 | -0.0034091 | 1 | 4.3159 | 22.4427 | 1.6225 | 2.2725 | 636.7954 | 637.0586 | 0.00060941 | 0.34924 | 60.2444 | 0.00017625 | 1 | 4.3159 | 636.7954 | 637.0586 |  |  | 0 | 0 | 0 | 0 | 0.34924 | Subcritical | 0.00060941
167 | 165.948 | 616417.905 | 3097692.824 | 632.479 | 5.2 | 0 | Normal | 0 | 1 | 51 | 2.1404 | 11.1299 | 1.174 | 4.5822 | 634.6194 | 635.6896 | 0.0038148 | 1 | 35.7331 | -0.0033148 | 1 | 4.316 | 22.4433 | 1.6226 | 2.2724 | 636.795 | 637.0582 | 0.00060937 | 0.34923 | 60.2464 | 0.00018117 | 1 | 4.316 | 636.795 | 637.0582 |  |  | 0 | 0 | 0 | 0 | 0.34923 | Subcritical | 0.00060937
168 | 166.948 | 616416.906 | 3097692.776 | 632.4785 | 5.2 | 0 | Normal | 0.057 | 1 | 51 | 2.1404 | 11.1299 | 1.174 | 4.5822 | 634.6189 | 635.6891 | 0.0038148 | 1 | 35.7331 | -0.0034165 | 1 | 4.3161 | 22.4437 | 1.6226 | 2.2724 | 636.7946 | 637.0578 | 0.00060935 | 0.34922 | 60.2479 | 0.00018645 | 1 | 4.3161 | 636.7946 | 637.0578 |  |  | 0 | 0 | 0 | 0 | 0.34922 | Subcritical | 0.00060935
169 | 167.948 | 616415.907 | 3097692.729 | 632.478 | 5.2 | 0 | Normal | 0.057 | 1 | 51 | 2.1404 | 11.1299 | 1.174 | 4.5822 | 634.6184 | 635.6886 | 0.0038148 | 1 | 35.7331 | -0.0034165 | 1 | 4.3162 | 22.4441 | 1.6226 | 2.2723 | 636.7942 | 637.0573 | 0.00060932 | 0.34921 | 60.2496 | 0.00019207 | 1 | 4.3162 | 636.7942 | 637.0573 |  |  | 0 | 0 | 0 | 0 | 0.34921 | Subcritical | 0.00060932
170 | 168.948 | 616414.908 | 3097692.681 | 632.4775 | 5.2 | 0 | Normal | 0 | 1 | 51 | 2.1404 | 11.1299 | 1.174 | 4.5822 | 634.6179 | 635.6881 | 0.0038148 | 1 | 35.7331 | -0.0033148 | 1 | 4.3163 | 22.4447 | 1.6226 | 2.2722 | 636.7938 | 637.057 | 0.00060927 | 0.34919 | 60.252 | 0.00019805 | 1 | 4.3163 | 636.7938 | 637.057 |  |  | 0 | 0 | 0 | 0 | 0.34919 | Subcritical | 0.00060927
171 | 169.948 | 616413.909 | 3097692.633 | 632.477 | 5.2 | 0 | Normal | 0.057 | 1 | 51 | 2.1404 | 11.1299 | 1.174 | 4.5822 | 634.6174 | 635.6876 | 0.0038148 | 1 | 35.7331 | -0.0034165 | 1 | 4.3164 | 22.4453 | 1.6226 | 2.2722 | 636.7934 | 637.0565 | 0.00060924 | 0.34918 | 60.254 | 0.00020437 | 1 | 4.3164 | 636.7934 | 637.0565 |  |  | 0 | 0 | 0 | 0 | 0.34918 | Subcritical | 0.00060924
172 | 170.949 | 616412.91 | 3097692.586 | 632.4765 | 5.2 | 0 | Normal | 0.06 | 1.001 | 51 | 2.1404 | 11.1299 | 1.174 | 4.5822 | 634.6169 | 635.6871 | 0.0038148 | 1 | 35.7331 | -0.0034256 | 1 | 4.3165 | 22.4458 | 1.6226 | 2.2721 | 636.793 | 637.0561 | 0.0006092 | 0.34917 | 60.256 | 0.00021103 | 1 | 4.3165 | 636.793 | 637.0561 |  |  | 0 | 0 | 0 | 0 | 0.34917 | Subcritical | 0.0006092
173 | 171.948 | 616411.912 | 3097692.538 | 632.476 | 5.2 | 0 | Normal | 0.06 | 0.999 | 51 | 2.1404 | 11.1299 | 1.174 | 4.5822 | 634.6164 | 635.6866 | 0.0038148 | 1 | 35.7331 | -0.003418 | 1 | 4.3166 | 22.4464 | 1.6226 | 2.2721 | 636.7926 | 637.0557 | 0.00060916 | 0.34915 | 60.2583 | 0.00021801 | 1 | 4.3166 | 636.7926 | 637.0557 |  |  | 0 | 0 | 0 | 0 | 0.34915 | Subcritical | 0.00060916
174 | 172.948 | 616410.913 | 3097692.491 | 632.4755 | 5.2 | 0 | Normal | 0.057 | 1 | 51 | 2.1404 | 11.1299 | 1.174 | 4.5822 | 634.6159 | 635.6861 | 0.0038148 | 1 | 35.7331 | -0.0034165 | 1 | 4.3167 | 22.4471 | 1.6227 | 2.272 | 636.7922 | 637.0553 | 0.00060912 | 0.34914 | 60.2608 | 0.00022531 | 1 | 4.3167 | 636.7922 | 637.0553 |  |  | 0 | 0 | 0 | 0 | 0.34914 | Subcritical | 0.00060912
175 | 173.948 | 616409.914 | 3097692.443 | 632.475 | 5.2 | 0 | Normal | 0 | 1 | 51 | 2.1404 | 11.1299 | 1.174 | 4.5822 | 634.6154 | 635.6856 | 0.0038148 | 1 | 35.7331 | -0.0033148 | 1 | 4.3169 | 22.4479 | 1.6227 | 2.2719 | 636.7919 | 637.055 | 0.00060906 | 0.34912 | 60.264 | 0.0002329 | 1 | 4.3169 | 636.7919 | 637.055 |  |  | 0 | 0 | 0 | 0 | 0.34912 | Subcritical | 0.00060906
176 | 174.948 | 616408.915 | 3097692.395 | 632.4745 | 5.2 | 0 | Normal | 0.057 | 1 | 51 | 2.1404 | 11.1299 | 1.174 | 4.5822 | 634.6149 | 635.6851 | 0.0038148 | 1 | 35.7331 | -0.0034165 | 1 | 4.317 | 22.4487 | 1.6227 | 2.2719 | 636.7915 | 637.0546 | 0.00060901 | 0.3491 | 60.2668 | 0.00024077 | 1 | 4.317 | 636.7915 | 637.0546 |  |  | 0 | 0 | 0 | 0 | 0.3491 | Subcritical | 0.00060901
177 | 175.948 | 616407.916 | 3097692.348 | 632.474 | 5.2 | 0 | Normal | 0.057 | 1 | 51 | 2.1404 | 11.1299 | 1.174 | 4.5822 | 634.6144 | 635.6846 | 0.0038148 | 1 | 35.7331 | -0.0034165 | 1 | 4.3172 | 22.4495 | 1.6227 | 2.2718 | 636.7912 | 637.0542 | 0.00060895 | 0.34908 | 60.2699 | 0.0002489 | 1 | 4.3172 | 636.7912 | 637.0542 |  |  | 0 | 0 | 0 | 0 | 0.34908 | Subcritical | 0.00060895
178 | 176.948 | 616406.917 | 3097692.3 | 632.4735 | 5.2 | 0 | Normal | 0.057 | 1 | 51 | 2.1404 | 11.1299 | 1.174 | 4.5822 | 634.6139 | 635.6841 | 0.0038148 | 1 | 35.7331 | -0.0034165 | 1 | 4.3174 | 22.4503 | 1.6227 | 2.2717 | 636.7909 | 637.0539 | 0.0006089 | 0.34906 | 60.2731 | 0.00025726 | 1 | 4.3174 | 636.7909 | 637.0539 |  |  | 0 | 0 | 0 | 0 | 0.34906 | Subcritical | 0.0006089
179 | 177.949 | 616405.918 | 3097692.253 | 632.473 | 5.2 | 0 | Normal | 0.057 | 1.001 | 51 | 2.1404 | 11.1299 | 1.174 | 4.5822 | 634.6134 | 635.6836 | 0.0038148 | 1 | 35.7331 | -0.0034203 | 1 | 4.3175 | 22.4512 | 1.6228 | 2.2716 | 636.7905 | 637.0535 | 0.00060883 | 0.34904 | 60.2765 | 0.00026583 | 1 | 4.3175 | 636.7905 | 637.0535 |  |  | 0 | 0 | 0 | 0 | 0.34904 | Subcritical | 0.00060883
180 | 178.949 | 616404.919 | 3097692.205 | 632.4725 | 5.2 | 0 | Normal | 0.003 | 1 | 51 | 2.1404 | 11.1299 | 1.174 | 4.5822 | 634.6129 | 635.6831 | 0.0038148 | 1 | 35.7331 | -0.0033202 | 1 | 4.3178 | 22.4523 | 1.6228 | 2.2715 | 636.7903 | 637.0532 | 0.00060876 | 0.34902 | 60.2807 | 0.00027458 | 1 | 4.3178 | 636.7903 | 637.0532 |  |  | 0 | 0 | 0 | 0 | 0.34902 | Subcritical | 0.00060876
181 | 179.948 | 616403.921 | 3097692.157 | 632.472 | 5.2 | 0 | Normal | 0.06 | 0.999 | 51 | 2.1404 | 11.1299 | 1.174 | 4.5822 | 634.6124 | 635.6826 | 0.0038148 | 1 | 35.7331 | -0.003418 | 1 | 4.3179 | 22.4533 | 1.6228 | 2.2714 | 636.7899 | 637.0529 | 0.00060869 | 0.34899 | 60.2846 | 0.00028348 | 1 | 4.3179 | 636.7899 | 637.0529 |  |  | 0 | 0 | 0 | 0 | 0.34899 | Subcritical | 0.00060869
182 | 180.948 | 616402.922 | 3097692.11 | 632.4715 | 5.2 | 0 | Normal | 0.057 | 1 | 51 | 2.1404 | 11.1299 | 1.174 | 4.5822 | 634.6119 | 635.6821 | 0.0038148 | 1 | 35.7331 | -0.0034165 | 1 | 4.3182 | 22.4544 | 1.6229 | 2.2713 | 636.7897 | 637.0526 | 0.00060862 | 0.34897 | 60.2886 | 0.00029251 | 1 | 4.3182 | 636.7897 | 637.0526 |  |  | 0 | 0 | 0 | 0 | 0.34897 | Subcritical | 0.00060862
183 | 181.948 | 616401.923 | 3097692.062 | 632.471 | 5.2 | 0 | Normal | 0 | 1 | 51 | 2.1404 | 11.1299 | 1.174 | 4.5822 | 634.6114 | 635.6816 | 0.0038148 | 1 | 35.7331 | -0.0033148 | 1 | 4.3184 | 22.4557 | 1.6229 | 2.2711 | 636.7894 | 637.0523 | 0.00060853 | 0.34894 | 60.2935 | 0.00030163 | 1 | 4.3184 | 636.7894 | 637.0523 |  |  | 0 | 0 | 0 | 0 | 0.34894 | Subcritical | 0.00060853
184 | 182.948 | 616400.924 | 3097692.014 | 632.4705 | 5.2 | 0 | Normal | 0.057 | 1 | 51 | 2.1404 | 11.1299 | 1.174 | 4.5822 | 634.6109 | 635.6811 | 0.0038148 | 1 | 35.7331 | -0.0034165 | 1 | 4.3186 | 22.4569 | 1.6229 | 2.271 | 636.7891 | 637.052 | 0.00060845 | 0.34891 | 60.298 | 0.00031081 | 1 | 4.3186 | 636.7891 | 637.052 |  |  | 0 | 0 | 0 | 0 | 0.34891 | Subcritical | 0.00060845
185 | 183.948 | 616399.925 | 3097691.967 | 632.47 | 5.2 | 0 | Normal | 0.057 | 1 | 51 | 2.1404 | 11.1299 | 1.174 | 4.5822 | 634.6104 | 635.6806 | 0.0038148 | 1 | 35.7331 | -0.0034165 | 1 | 4.3189 | 22.4581 | 1.623 | 2.2709 | 636.7889 | 637.0517 | 0.00060836 | 0.34888 | 60.3028 | 0.00032002 | 1 | 4.3189 | 636.7889 | 637.0517 |  |  | 0 | 0 | 0 | 0 | 0.34888 | Subcritical | 0.00060836
186 | 184.948 | 616398.926 | 3097691.919 | 632.4695 | 5.2 | 0 | Normal | 0.057 | 1 | 51 | 2.1404 | 11.1299 | 1.174 | 4.5822 | 634.6099 | 635.6801 | 0.0038148 | 1 | 35.7331 | -0.0034165 | 1 | 4.3191 | 22.4595 | 1.623 | 2.2708 | 636.7886 | 637.0514 | 0.00060828 | 0.34885 | 60.3078 | 0.00032921 | 1 | 4.3191 | 636.7886 | 637.0514 |  |  | 0 | 0 | 0 | 0 | 0.34885 | Subcritical | 0.00060828
187 | 185.949 | 616397.927 | 3097691.872 | 632.469 | 5.2 | 0 | Normal | 0.06 | 1.001 | 51 | 2.1404 | 11.1299 | 1.174 | 4.5822 | 634.6094 | 635.6796 | 0.0038148 | 1 | 35.7331 | -0.0034256 | 1 | 4.3194 | 22.4608 | 1.623 | 2.2706 | 636.7884 | 637.0512 | 0.00060818 | 0.34882 | 60.313 | 0.00033837 | 1 | 4.3194 | 636.7884 | 637.0512 |  |  | 0 | 0 | 0 | 0 | 0.34882 | Subcritical | 0.00060818
188 | 186.948 | 616396.929 | 3097691.824 | 632.4685 | 5.2 | 0 | Normal | 0.003 | 0.999 | 51 | 2.1404 | 11.1299 | 1.174 | 4.5822 | 634.6089 | 635.6791 | 0.0038148 | 1 | 35.7331 | -0.0033164 | 1 | 4.3197 | 22.4624 | 1.6231 | 2.2705 | 636.7882 | 637.0509 | 0.00060808 | 0.34878 | 60.319 | 0.00034743 | 1 | 4.3197 | 636.7882 | 637.0509 |  |  | 0 | 0 | 0 | 0 | 0.34878 | Subcritical | 0.00060808
189 | 187.948 | 616395.93 | 3097691.776 | 632.468 | 5.2 | 0 | Normal | 0.057 | 1 | 51 | 2.1404 | 11.1299 | 1.174 | 4.5822 | 634.6084 | 635.6786 | 0.0038148 | 1 | 35.7331 | -0.0034165 | 1 | 4.32 | 22.4639 | 1.6231 | 2.2703 | 636.788 | 637.0507 | 0.00060797 | 0.34875 | 60.3246 | 0.00035637 | 1 | 4.32 | 636.788 | 637.0507 |  |  | 0 | 0 | 0 | 0 | 0.34875 | Subcritical | 0.00060797
190 | 188.948 | 616394.931 | 3097691.729 | 632.4675 | 5.2 | 0 | Normal | 0.057 | 1 | 51 | 2.1404 | 11.1299 | 1.174 | 4.5822 | 634.6079 | 635.6781 | 0.0038148 | 1 | 35.7331 | -0.0034165 | 1 | 4.3203 | 22.4655 | 1.6232 | 2.2702 | 636.7878 | 637.0504 | 0.00060787 | 0.34871 | 60.3305 | 0.00036515 | 1 | 4.3203 | 636.7878 | 637.0504 |  |  | 0 | 0 | 0 | 0 | 0.34871 | Subcritical | 0.00060787
191 | 189.948 | 616393.932 | 3097691.681 | 632.467 | 5.2 | 0 | Normal | 0 | 1 | 51 | 2.1404 | 11.1299 | 1.174 | 4.5822 | 634.6074 | 635.6776 | 0.0038148 | 1 | 35.7331 | -0.0033148 | 1 | 4.3206 | 22.4672 | 1.6232 | 2.27 | 636.7876 | 637.0502 | 0.00060775 | 0.34867 | 60.3372 | 0.00037372 | 1 | 4.3206 | 636.7876 | 637.0502 |  |  | 0 | 0 | 0 | 0 | 0.34867 | Subcritical | 0.00060775
192 | 190.948 | 616392.933 | 3097691.633 | 632.4665 | 5.2 | 0 | Normal | 0.057 | 1 | 51 | 2.1404 | 11.1299 | 1.174 | 4.5822 | 634.6069 | 635.6771 | 0.0038148 | 1 | 35.7331 | -0.0034165 | 1 | 4.3209 | 22.4689 | 1.6233 | 2.2698 | 636.7874 | 637.05 | 0.00060764 | 0.34863 | 60.3435 | 0.00038203 | 1 | 4.3209 | 636.7874 | 637.05 |  |  | 0 | 0 | 0 | 0 | 0.34863 | Subcritical | 0.00060764
193 | 191.948 | 616391.934 | 3097691.586 | 632.466 | 5.2 | 0 | Normal | 0.057 | 1 | 51 | 2.1404 | 11.1299 | 1.174 | 4.5822 | 634.6064 | 635.6766 | 0.0038148 | 1 | 35.7331 | -0.0034165 | 1 | 4.3213 | 22.4706 | 1.6233 | 2.2696 | 636.7873 | 637.0498 | 0.00060752 | 0.34859 | 60.3501 | 0.00039004 | 1 | 4.3213 | 636.7873 | 637.0498 |  |  | 0 | 0 | 0 | 0 | 0.34859 | Subcritical | 0.00060752
194 | 192.949 | 616390.935 | 3097691.538 | 632.4655 | 5.2 | 0 | Normal | 0.057 | 1.001 | 51 | 2.1404 | 11.1299 | 1.174 | 4.5822 | 634.6059 | 635.6761 | 0.0038148 | 1 | 35.7331 | -0.0034203 | 1 | 4.3216 | 22.4724 | 1.6233 | 2.2695 | 636.7871 | 637.0496 | 0.0006074 | 0.34855 | 60.3568 | 0.0003977 | 1 | 4.3216 | 636.7871 | 637.0496 |  |  | 0 | 0 | 0 | 0 | 0.34855 | Subcritical | 0.0006074
195 | 193.949 | 616389.936 | 3097691.491 | 632.465 | 5.2 | 0 | Normal | 0.06 | 1 | 51 | 2.1404 | 11.1299 | 1.174 | 4.5822 | 634.6054 | 635.6756 | 0.0038148 | 1 | 35.7331 | -0.0034218 | 1 | 4.322 | 22.4742 | 1.6234 | 2.2693 | 636.787 | 637.0494 | 0.00060728 | 0.34851 | 60.3637 | 0.00040494 | 1 | 4.322 | 636.787 | 637.0494 |  |  | 0 | 0 | 0 | 0 | 0.34851 | Subcritical | 0.00060728
196 | 194.948 | 616388.938 | 3097691.443 | 632.4645 | 5.2 | 0 | Normal | 0.003 | 0.999 | 51 | 2.1404 | 11.1299 | 1.174 | 4.5822 | 634.6049 | 635.6751 | 0.0038148 | 1 | 35.7331 | -0.0033164 | 1 | 4.3223 | 22.4762 | 1.6235 | 2.2691 | 636.7868 | 637.0493 | 0.00060714 | 0.34846 | 60.3713 | 0.00041171 | 1 | 4.3223 | 636.7868 | 637.0493 |  |  | 0 | 0 | 0 | 0 | 0.34846 | Subcritical | 0.00060714
197 | 195.948 | 616387.939 | 3097691.395 | 632.464 | 5.2 | 0 | Normal | 0.057 | 1 | 51 | 2.1404 | 11.1299 | 1.174 | 4.5822 | 634.6044 | 635.6746 | 0.0038148 | 1 | 35.7331 | -0.0034165 | 1 | 4.3227 | 22.4781 | 1.6235 | 2.2689 | 636.7867 | 637.0491 | 0.00060701 | 0.34842 | 60.3786 | 0.00041798 | 1 | 4.3227 | 636.7867 | 637.0491 |  |  | 0 | 0 | 0 | 0 | 0.34842 | Subcritical | 0.00060701
198 | 196.948 | 616386.94 | 3097691.348 | 632.4635 | 5.2 | 0 | Normal | 0.057 | 1 | 51 | 2.1404 | 11.1299 | 1.174 | 4.5822 | 634.6039 | 635.6741 | 0.0038148 | 1 | 35.7331 | -0.0034165 | 1 | 4.3231 | 22.4801 | 1.6236 | 2.2687 | 636.7866 | 637.0489 | 0.00060688 | 0.34837 | 60.386 | 0.00042368 | 1 | 4.3231 | 636.7866 | 637.0489 |  |  | 0 | 0 | 0 | 0 | 0.34837 | Subcritical | 0.00060688
199 | 197.948 | 616385.941 | 3097691.3 | 632.463 | 5.2 | 0 | Normal | 0.057 | 1 | 51 | 2.1404 | 11.1299 | 1.174 | 4.5822 | 634.6034 | 635.6736 | 0.0038148 | 1 | 35.7331 | -0.0034165 | 1 | 4.3235 | 22.4821 | 1.6236 | 2.2685 | 636.7865 | 637.0488 | 0.00060675 | 0.34832 | 60.3936 | 0.00042877 | 1 | 4.3235 | 636.7865 | 637.0488 |  |  | 0 | 0 | 0 | 0 | 0.34832 | Subcritical | 0.00060675
200 | 198.948 | 616384.942 | 3097691.253 | 632.4625 | 5.2 | 0 | Normal | 0.057 | 1 | 51 | 2.1404 | 11.1299 | 1.174 | 4.5822 | 634.6029 | 635.6731 | 0.0038148 | 1 | 35.7331 | -0.0034165 | 1 | 4.3239 | 22.4841 | 1.6237 | 2.2683 | 636.7864 | 637.0486 | 0.00060661 | 0.34828 | 60.4013 | 0.00043321 | 1 | 4.3239 | 636.7864 | 637.0486 |  |  | 0 | 0 | 0 | 0 | 0.34828 | Subcritical | 0.00060661
201 | 199.948 | 616383.943 | 3097691.205 | 632.462 | 5.2 | 0 | Normal | 0 | 1 | 51 | 2.1404 | 11.1299 | 1.174 | 4.5822 | 634.6024 | 635.6726 | 0.0038148 | 1 | 35.7331 | -0.0033148 | 1 | 4.3243 | 22.4863 | 1.6237 | 2.268 | 636.7863 | 637.0485 | 0.00060646 | 0.34823 | 60.4096 | 0.00043697 | 1 | 4.3243 | 636.7863 | 637.0485 |  |  | 0 | 0 | 0 | 0 | 0.34823 | Subcritical | 0.00060646
202 | 200.949 | 616382.944 | 3097691.157 | 632.4615 | 5.2 | 0 | Normal | 0.055 | 1.001 | 51 | 2.1404 | 11.1299 | 1.174 | 4.5822 | 634.6019 | 635.6721 | 0.0038148 | 1 | 35.7331 | -0.0034167 | 1 | 4.3247 | 22.4884 | 1.6238 | 2.2678 | 636.7862 | 637.0483 | 0.00060632 | 0.34818 | 60.4175 | 0.00044004 | 1 | 4.3247 | 636.7862 | 637.0483 |  |  | 0 | 0 | 0 | 0 | 0.34818 | Subcritical | 0.00060632
203 | 201.948 | 616381.946 | 3097691.11 | 632.461 | 5.2 | 0 | Normal | 0.055 | 0.999 | 51 | 2.1404 | 11.1299 | 1.174 | 4.5822 | 634.6014 | 635.6716 | 0.0038148 | 1 | 35.7331 | -0.0034091 | 1 | 4.3251 | 22.4905 | 1.6238 | 2.2676 | 636.7861 | 637.0482 | 0.00060618 | 0.34813 | 60.4255 | 0.0004424 | 1 | 4.3251 | 636.7861 | 637.0482 |  |  | 0 | 0 | 0 | 0 | 0.34813 | Subcritical | 0.00060618
204 | 202.948 | 616380.947 | 3097691.062 | 632.4605 | 5.2 | 0 | Normal | 0 | 1 | 51 | 2.1404 | 11.1299 | 1.174 | 4.5822 | 634.6009 | 635.6711 | 0.0038148 | 1 | 35.7331 | -0.0033148 | 1 | 4.3255 | 22.4927 | 1.6239 | 2.2674 | 636.786 | 637.0481 | 0.00060603 | 0.34808 | 60.4341 | 0.00044405 | 1 | 4.3255 | 636.786 | 637.0481 |  |  | 0 | 0 | 0 | 0 | 0.34808 | Subcritical | 0.00060603
205 | 203.948 | 616379.948 | 3097691.014 | 632.46 | 5.2 | 0 | Normal | 0.057 | 1 | 51 | 2.1404 | 11.1299 | 1.174 | 4.5822 | 634.6004 | 635.6706 | 0.0038148 | 1 | 35.7331 | -0.0034165 | 1 | 4.3259 | 22.4949 | 1.624 | 2.2672 | 636.7859 | 637.0479 | 0.00060588 | 0.34803 | 60.4422 | 0.00044502 | 1 | 4.3259 | 636.7859 | 637.0479 |  |  | 0 | 0 | 0 | 0 | 0.34803 | Subcritical | 0.00060588
206 | 204.948 | 616378.949 | 3097690.967 | 632.4595 | 5.2 | 0 | Normal | 0.057 | 1 | 51 | 2.1404 | 11.1299 | 1.174 | 4.5822 | 634.5999 | 635.6701 | 0.0038148 | 1 | 35.7331 | -0.0034165 | 1 | 4.3263 | 22.497 | 1.624 | 2.267 | 636.7858 | 637.0478 | 0.00060574 | 0.34798 | 60.4503 | 0.00044531 | 1 | 4.3263 | 636.7858 | 637.0478 |  |  | 0 | 0 | 0 | 0 | 0.34798 | Subcritical | 0.00060574
207 | 205.948 | 616377.95 | 3097690.919 | 632.459 | 5.2 | 0 | Normal | 0.057 | 1 | 51 | 2.1404 | 11.1299 | 1.174 | 4.5822 | 634.5994 | 635.6696 | 0.0038148 | 1 | 35.7331 | -0.0034165 | 1 | 4.3268 | 22.4991 | 1.6241 | 2.2668 | 636.7858 | 637.0476 | 0.0006056 | 0.34793 | 60.4584 | 0.00044496 | 1 | 4.3268 | 636.7858 | 637.0476 |  |  | 0 | 0 | 0 | 0 | 0.34793 | Subcritical | 0.0006056
208 | 206.948 | 616376.951 | 3097690.872 | 632.4585 | 5.2 | 0 | Normal | 0.057 | 1 | 51 | 2.1404 | 11.1299 | 1.174 | 4.5822 | 634.5989 | 635.6691 | 0.0038148 | 1 | 35.7331 | -0.0034165 | 1 | 4.3272 | 22.5013 | 1.6241 | 2.2665 | 636.7857 | 637.0475 | 0.00060545 | 0.34788 | 60.4665 | 0.00044399 | 1 | 4.3272 | 636.7857 | 637.0475 |  |  | 0 | 0 | 0 | 0 | 0.34788 | Subcritical | 0.00060545
209 | 207.949 | 616375.952 | 3097690.824 | 632.458 | 5.2 | 0 | Normal | 0.003 | 1.001 | 51 | 2.1404 | 11.1299 | 1.174 | 4.5822 | 634.5984 | 635.6686 | 0.0038148 | 1 | 35.7331 | -0.003324 | 1 | 4.3276 | 22.5035 | 1.6242 | 2.2663 | 636.7856 | 637.0474 | 0.0006053 | 0.34783 | 60.4751 | 0.00044245 | 1 | 4.3276 | 636.7856 | 637.0474 |  |  | 0 | 0 | 0 | 0 | 0.34783 | Subcritical | 0.0006053
210 | 208.948 | 616374.954 | 3097690.776 | 632.4575 | 5.2 | 0 | Normal | 0.06 | 0.999 | 51 | 2.1404 | 11.1299 | 1.174 | 4.5822 | 634.5979 | 635.6681 | 0.0038148 | 1 | 35.7331 | -0.003418 | 1 | 4.328 | 22.5056 | 1.6243 | 2.2661 | 636.7855 | 637.0472 | 0.00060516 | 0.34778 | 60.4832 | 0.00044038 | 1 | 4.328 | 636.7855 | 637.0472 |  |  | 0 | 0 | 0 | 0 | 0.34778 | Subcritical | 0.00060516
211 | 209.948 | 616373.955 | 3097690.729 | 632.457 | 5.2 | 0 | Normal | 0.057 | 1 | 51 | 2.1404 | 11.1299 | 1.174 | 4.5822 | 634.5974 | 635.6676 | 0.0038148 | 1 | 35.7331 | -0.0034165 | 1 | 4.3284 | 22.5077 | 1.6243 | 2.2659 | 636.7854 | 637.0471 | 0.00060502 | 0.34773 | 60.4912 | 0.0004378 | 1 | 4.3284 | 636.7854 | 637.0471 |  |  | 0 | 0 | 0 | 0 | 0.34773 | Subcritical | 0.00060502
212 | 210.948 | 616372.956 | 3097690.681 | 632.4565 | 5.2 | 0 | Normal | 0 | 1 | 51 | 2.1404 | 11.1299 | 1.174 | 4.5822 | 634.5969 | 635.6671 | 0.0038148 | 1 | 35.7331 | -0.0033148 | 1 | 4.3288 | 22.51 | 1.6244 | 2.2657 | 636.7853 | 637.047 | 0.00060487 | 0.34768 | 60.4997 | 0.00043474 | 1 | 4.3288 | 636.7853 | 637.047 |  |  | 0 | 0 | 0 | 0 | 0.34768 | Subcritical | 0.00060487
213 | 211.948 | 616371.957 | 3097690.633 | 632.456 | 5.2 | 0 | Normal | 0.057 | 1 | 51 | 2.1404 | 11.1299 | 1.174 | 4.5822 | 634.5964 | 635.6666 | 0.0038148 | 1 | 35.7331 | -0.0034165 | 1 | 4.3292 | 22.512 | 1.6244 | 2.2655 | 636.7852 | 637.0468 | 0.00060473 | 0.34763 | 60.5076 | 0.00043124 | 1 | 4.3292 | 636.7852 | 637.0468 |  |  | 0 | 0 | 0 | 0 | 0.34763 | Subcritical | 0.00060473
214 | 212.948 | 616370.958 | 3097690.586 | 632.4555 | 5.2 | 0 | Normal | 0.057 | 1 | 51 | 2.1404 | 11.1299 | 1.174 | 4.5822 | 634.5959 | 635.6661 | 0.0038148 | 1 | 35.7331 | -0.0034165 | 1 | 4.3296 | 22.5141 | 1.6245 | 2.2652 | 636.7851 | 637.0467 | 0.00060459 | 0.34758 | 60.5153 | 0.00042731 | 1 | 4.3296 | 636.7851 | 637.0467 |  |  | 0 | 0 | 0 | 0 | 0.34758 | Subcritical | 0.00060459
215 | 213.948 | 616369.959 | 3097690.538 | 632.455 | 5.2 | 0 | Normal | 0.057 | 1 | 51 | 2.1404 | 11.1299 | 1.174 | 4.5822 | 634.5954 | 635.6656 | 0.0038148 | 1 | 35.7331 | -0.0034165 | 1 | 4.33 | 22.5161 | 1.6245 | 2.265 | 636.785 | 637.0465 | 0.00060446 | 0.34753 | 60.523 | 0.00042297 | 1 | 4.33 | 636.785 | 637.0465 |  |  | 0 | 0 | 0 | 0 | 0.34753 | Subcritical | 0.00060446
216 | 214.949 | 616368.96 | 3097690.491 | 632.4545 | 5.2 | 0 | Normal | 0.057 | 1.001 | 51 | 2.1404 | 11.1299 | 1.174 | 4.5822 | 634.5949 | 635.6651 | 0.0038148 | 1 | 35.7331 | -0.0034203 | 1 | 4.3304 | 22.5181 | 1.6246 | 2.2648 | 636.7849 | 637.0463 | 0.00060432 | 0.34749 | 60.5306 | 0.00041823 | 1 | 4.3304 | 636.7849 | 637.0463 |  |  | 0 | 0 | 0 | 0 | 0.34749 | Subcritical | 0.00060432
217 | 215.949 | 616367.961 | 3097690.443 | 632.454 | 5.2 | 0 | Normal | 0.003 | 1 | 51 | 2.1404 | 11.1299 | 1.174 | 4.5822 | 634.5944 | 635.6646 | 0.0038148 | 1 | 35.7331 | -0.0033202 | 1 | 4.3308 | 22.5202 | 1.6246 | 2.2646 | 636.7848 | 637.0462 | 0.00060418 | 0.34744 | 60.5386 | 0.00041308 | 1 | 4.3308 | 636.7848 | 637.0462 |  |  | 0 | 0 | 0 | 0 | 0.34744 | Subcritical | 0.00060418
218 | 216.948 | 616366.963 | 3097690.395 | 632.4535 | 5.2 | 0 | Normal | 0.06 | 0.999 | 51 | 2.1404 | 11.1299 | 1.174 | 4.5822 | 634.5939 | 635.6641 | 0.0038148 | 1 | 35.7331 | -0.003418 | 1 | 4.3312 | 22.5221 | 1.6247 | 2.2644 | 636.7847 | 637.046 | 0.00060405 | 0.34739 | 60.546 | 0.00040755 | 1 | 4.3312 | 636.7847 | 637.046 |  |  | 0 | 0 | 0 | 0 | 0.34739 | Subcritical | 0.00060405
219 | 217.948 | 616365.964 | 3097690.348 | 632.453 | 5.2 | 0 | Normal | 0.057 | 1 | 51 | 2.1404 | 11.1299 | 1.174 | 4.5822 | 634.5934 | 635.6636 | 0.0038148 | 1 | 35.7331 | -0.0034165 | 1 | 4.3315 | 22.524 | 1.6247 | 2.2642 | 636.7845 | 637.0458 | 0.00060393 | 0.34735 | 60.5532 | 0.00040164 | 1 | 4.3315 | 636.7845 | 637.0458 |  |  | 0 | 0 | 0 | 0 | 0.34735 | Subcritical | 0.00060393
220 | 218.948 | 616364.965 | 3097690.3 | 632.4525 | 5.2 | 0 | Normal | 0.057 | 1 | 51 | 2.1404 | 11.1299 | 1.174 | 4.5822 | 634.5929 | 635.6631 | 0.0038148 | 1 | 35.7331 | -0.0034165 | 1 | 4.3319 | 22.5259 | 1.6248 | 2.2641 | 636.7844 | 637.0457 | 0.0006038 | 0.34731 | 60.5603 | 0.00039536 | 1 | 4.3319 | 636.7844 | 637.0457 |  |  | 0 | 0 | 0 | 0 | 0.34731 | Subcritical | 0.0006038
221 | 219.948 | 616363.966 | 3097690.253 | 632.452 | 5.2 | 0 | Normal | 0.057 | 1 | 51 | 2.1404 | 11.1299 | 1.174 | 4.5822 | 634.5924 | 635.6626 | 0.0038148 | 1 | 35.7331 | -0.0034165 | 1 | 4.3322 | 22.5277 | 1.6248 | 2.2639 | 636.7842 | 637.0455 | 0.00060368 | 0.34727 | 60.5672 | 0.00038873 | 1 | 4.3322 | 636.7842 | 637.0455 |  |  | 0 | 0 | 0 | 0 | 0.34727 | Subcritical | 0.00060368
222 | 220.948 | 616362.967 | 3097690.205 | 632.4515 | 5.2 | 0 | Normal | 0 | 1 | 51 | 2.1404 | 11.1299 | 1.174 | 4.5822 | 634.5919 | 635.6621 | 0.0038148 | 1 | 35.7331 | -0.0033148 | 1 | 4.3326 | 22.5296 | 1.6249 | 2.2637 | 636.7841 | 637.0453 | 0.00060355 | 0.34722 | 60.5745 | 0.00038176 | 1 | 4.3326 | 636.7841 | 637.0453 |  |  | 0 | 0 | 0 | 0 | 0.34722 | Subcritical | 0.00060355
223 | 221.948 | 616361.968 | 3097690.157 | 632.451 | 5.2 | 0 | Normal | 0.057 | 1 | 51 | 2.1404 | 11.1299 | 1.174 | 4.5822 | 634.5914 | 635.6616 | 0.0038148 | 1 | 35.7331 | -0.0034165 | 1 | 4.333 | 22.5313 | 1.6249 | 2.2635 | 636.784 | 637.0451 | 0.00060343 | 0.34718 | 60.5811 | 0.0003745 | 1 | 4.333 | 636.784 | 637.0451 |  |  | 0 | 0 | 0 | 0 | 0.34718 | Subcritical | 0.00060343
224 | 222.949 | 616360.969 | 3097690.11 | 632.4505 | 5.2 | 0 | Normal | 0.06 | 1.001 | 51 | 2.1404 | 11.1299 | 1.174 | 4.5822 | 634.5909 | 635.6611 | 0.0038148 | 1 | 35.7331 | -0.0034256 | 1 | 4.3333 | 22.533 | 1.625 | 2.2633 | 636.7838 | 637.0449 | 0.00060332 | 0.34714 | 60.5875 | 0.00036696 | 1 | 4.3333 | 636.7838 | 637.0449 |  |  | 0 | 0 | 0 | 0 | 0.34714 | Subcritical | 0.00060332
225 | 223.948 | 616359.971 | 3097690.062 | 632.45 | 5.2 | 0 | Normal | 0.003 | 0.999 | 51 | 2.1404 | 11.1299 | 1.174 | 4.5822 | 634.5904 | 635.6606 | 0.0038148 | 1 | 35.7331 | -0.0033164 | 1 | 4.3336 | 22.5348 | 1.625 | 2.2632 | 636.7836 | 637.0447 | 0.0006032 | 0.3471 | 60.5943 | 0.00035918 | 1 | 4.3336 | 636.7836 | 637.0447 |  |  | 0 | 0 | 0 | 0 | 0.3471 | Subcritical | 0.0006032
226 | 224.948 | 616358.972 | 3097690.014 | 632.4495 | 5.2 | 0 | Normal | 0.057 | 1 | 51 | 2.1404 | 11.1299 | 1.174 | 4.5822 | 634.5899 | 635.6601 | 0.0038148 | 1 | 35.7331 | -0.0034165 | 1 | 4.3339 | 22.5364 | 1.6251 | 2.263 | 636.7834 | 637.0444 | 0.0006031 | 0.34707 | 60.6003 | 0.00035122 | 1 | 4.3339 | 636.7834 | 637.0444 |  |  | 0 | 0 | 0 | 0 | 0.34707 | Subcritical | 0.0006031
227 | 225.948 | 616357.973 | 3097689.967 | 632.449 | 5.2 | 0 | Normal | 0.057 | 1 | 51 | 2.1404 | 11.1299 | 1.174 | 4.5822 | 634.5894 | 635.6596 | 0.0038148 | 1 | 35.7331 | -0.0034165 | 1 | 4.3342 | 22.5379 | 1.6251 | 2.2629 | 636.7832 | 637.0442 | 0.00060299 | 0.34703 | 60.6062 | 0.00034309 | 1 | 4.3342 | 636.7832 | 637.0442 |  |  | 0 | 0 | 0 | 0 | 0.34703 | Subcritical | 0.00060299
228 | 226.948 | 616356.974 | 3097689.919 | 632.4485 | 5.2 | 0 | Normal | 0.057 | 1 | 51 | 2.1404 | 11.1299 | 1.174 | 4.5822 | 634.5889 | 635.6591 | 0.0038148 | 1 | 35.7331 | -0.0034165 | 1 | 4.3345 | 22.5394 | 1.6252 | 2.2627 | 636.783 | 637.044 | 0.0006029 | 0.347 | 60.6118 | 0.00033484 | 1 | 4.3345 | 636.783 | 637.044 |  |  | 0 | 0 | 0 | 0 | 0.347 | Subcritical | 0.0006029
229 | 227.948 | 616355.975 | 3097689.872 | 632.448 | 5.2 | 0 | Normal | 0.057 | 1 | 51 | 2.1404 | 11.1299 | 1.174 | 4.5822 | 634.5884 | 635.6586 | 0.0038148 | 1 | 35.7331 | -0.0034165 | 1 | 4.3348 | 22.5408 | 1.6252 | 2.2626 | 636.7828 | 637.0437 | 0.0006028 | 0.34696 | 60.6173 | 0.00032652 | 1 | 4.3348 | 636.7828 | 637.0437 |  |  | 0 | 0 | 0 | 0 | 0.34696 | Subcritical | 0.0006028
230 | 228.948 | 616354.976 | 3097689.824 | 632.4475 | 5.2 | 0 | Normal | 0 | 1 | 51 | 2.1404 | 11.1299 | 1.174 | 4.5822 | 634.5879 | 635.6581 | 0.0038148 | 1 | 35.7331 | -0.0033148 | 1 | 4.3351 | 22.5424 | 1.6252 | 2.2624 | 636.7826 | 637.0434 | 0.0006027 | 0.34693 | 60.6231 | 0.00031814 | 1 | 4.3351 | 636.7826 | 637.0434 |  |  | 0 | 0 | 0 | 0 | 0.34693 | Subcritical | 0.0006027
231 | 229.949 | 616353.977 | 3097689.776 | 632.447 | 5.2 | 0 | Normal | 0.057 | 1.001 | 51 | 2.1404 | 11.1299 | 1.174 | 4.5822 | 634.5874 | 635.6576 | 0.0038148 | 1 | 35.7331 | -0.0034203 | 1 | 4.3353 | 22.5437 | 1.6253 | 2.2623 | 636.7823 | 637.0432 | 0.00060261 | 0.3469 | 60.6281 | 0.00030977 | 1 | 4.3353 | 636.7823 | 637.0432 |  |  | 0 | 0 | 0 | 0 | 0.3469 | Subcritical | 0.00060261
232 | 230.949 | 616352.978 | 3097689.729 | 632.4465 | 5.2 | 0 | Normal | 0.06 | 1 | 51 | 2.1404 | 11.1299 | 1.174 | 4.5822 | 634.5869 | 635.6571 | 0.0038148 | 1 | 35.7331 | -0.0034218 | 1 | 4.3356 | 22.5449 | 1.6253 | 2.2621 | 636.7821 | 637.0429 | 0.00060252 | 0.34687 | 60.6329 | 0.00030143 | 1 | 4.3356 | 636.7821 | 637.0429 |  |  | 0 | 0 | 0 | 0 | 0.34687 | Subcritical | 0.00060252
233 | 231.948 | 616351.98 | 3097689.681 | 632.446 | 5.2 | 0 | Normal | 0.003 | 0.999 | 51 | 2.1404 | 11.1299 | 1.174 | 4.5822 | 634.5864 | 635.6566 | 0.0038148 | 1 | 35.7331 | -0.0033164 | 1 | 4.3358 | 22.5463 | 1.6254 | 2.262 | 636.7818 | 637.0426 | 0.00060243 | 0.34684 | 60.6381 | 0.00029314 | 1 | 4.3358 | 636.7818 | 637.0426 |  |  | 0 | 0 | 0 | 0 | 0.34684 | Subcritical | 0.00060243
234 | 232.948 | 616350.981 | 3097689.633 | 632.4455 | 5.2 | 0 | Normal | 0.057 | 1 | 51 | 2.1404 | 11.1299 | 1.174 | 4.5822 | 634.5859 | 635.6561 | 0.0038148 | 1 | 35.7331 | -0.0034165 | 1 | 4.3361 | 22.5475 | 1.6254 | 2.2619 | 636.7816 | 637.0423 | 0.00060236 | 0.34681 | 60.6426 | 0.00028495 | 1 | 4.3361 | 636.7816 | 637.0423 |  |  | 0 | 0 | 0 | 0 | 0.34681 | Subcritical | 0.00060236
235 | 233.948 | 616349.982 | 3097689.586 | 632.445 | 5.2 | 0 | Normal | 0.057 | 1 | 51 | 2.1404 | 11.1299 | 1.174 | 4.5822 | 634.5854 | 635.6556 | 0.0038148 | 1 | 35.7331 | -0.0034165 | 1 | 4.3363 | 22.5486 | 1.6254 | 2.2618 | 636.7813 | 637.042 | 0.00060228 | 0.34678 | 60.6468 | 0.00027688 | 1 | 4.3363 | 636.7813 | 637.042 |  |  | 0 | 0 | 0 | 0 | 0.34678 | Subcritical | 0.00060228
236 | 234.948 | 616348.983 | 3097689.538 | 632.4445 | 5.2 | 0 | Normal | 0.057 | 1 | 51 | 2.1404 | 11.1299 | 1.174 | 4.5822 | 634.5849 | 635.6551 | 0.0038148 | 1 | 35.7331 | -0.0034165 | 1 | 4.3365 | 22.5496 | 1.6254 | 2.2617 | 636.781 | 637.0417 | 0.00060221 | 0.34676 | 60.6508 | 0.00026895 | 1 | 4.3365 | 636.781 | 637.0417 |  |  | 0 | 0 | 0 | 0 | 0.34676 | Subcritical | 0.00060221
237 | 235.948 | 616347.984 | 3097689.491 | 632.444 | 5.2 | 0 | Normal | 0.057 | 1 | 51 | 2.1404 | 11.1299 | 1.174 | 4.5822 | 634.5844 | 635.6546 | 0.0038148 | 1 | 35.7331 | -0.0034165 | 1 | 4.3367 | 22.5506 | 1.6255 | 2.2616 | 636.7807 | 637.0414 | 0.00060214 | 0.34674 | 60.6547 | 0.00026118 | 1 | 4.3367 | 636.7807 | 637.0414 |  |  | 0 | 0 | 0 | 0 | 0.34674 | Subcritical | 0.00060214
238 | 236.948 | 616346.985 | 3097689.443 | 632.4435 | 5.2 | 0 | Normal | 0 | 1 | 51 | 2.1404 | 11.1299 | 1.174 | 4.5822 | 634.5839 | 635.6541 | 0.0038148 | 1 | 35.7331 | -0.0033148 | 1 | 4.3369 | 22.5517 | 1.6255 | 2.2615 | 636.7804 | 637.041 | 0.00060207 | 0.34671 | 60.6589 | 0.0002536 | 1 | 4.3369 | 636.7804 | 637.041 |  |  | 0 | 0 | 0 | 0 | 0.34671 | Subcritical | 0.00060207
239 | 237.949 | 616345.986 | 3097689.395 | 632.443 | 5.2 | 0 | Normal | 0.055 | 1.001 | 51 | 2.1404 | 11.1299 | 1.174 | 4.5822 | 634.5834 | 635.6536 | 0.0038148 | 1 | 35.7331 | -0.0034167 | 1 | 4.3371 | 22.5527 | 1.6255 | 2.2614 | 636.7801 | 637.0407 | 0.00060201 | 0.34669 | 60.6624 | 0.00024621 | 1 | 4.3371 | 636.7801 | 637.0407 |  |  | 0 | 0 | 0 | 0 | 0.34669 | Subcritical | 0.00060201
240 | 238.948 | 616344.988 | 3097689.348 | 632.4425 | 5.2 | 0 | Normal | 0.055 | 0.999 | 51 | 2.1404 | 11.1299 | 1.174 | 4.5822 | 634.5829 | 635.6531 | 0.0038148 | 1 | 35.7331 | -0.0034091 | 1 | 4.3372 | 22.5535 | 1.6255 | 2.2613 | 636.7797 | 637.0403 | 0.00060195 | 0.34667 | 60.6657 | 0.00023904 | 1 | 4.3372 | 636.7797 | 637.0403 |  |  | 0 | 0 | 0 | 0 | 0.34667 | Subcritical | 0.00060195
241 | 239.948 | 616343.989 | 3097689.3 | 632.442 | 5.2 | 0 | Normal | 0.057 | 1 | 51 | 2.1404 | 11.1299 | 1.174 | 4.5822 | 634.5824 | 635.6526 | 0.0038148 | 1 | 35.7331 | -0.0034165 | 1 | 4.3374 | 22.5544 | 1.6256 | 2.2612 | 636.7794 | 637.04 | 0.0006019 | 0.34665 | 60.6689 | 0.0002321 | 1 | 4.3374 | 636.7794 | 637.04 |  |  | 0 | 0 | 0 | 0 | 0.34665 | Subcritical | 0.0006019
242 | 240.948 | 616342.99 | 3097689.253 | 632.4415 | 5.2 | 0 | Normal | 0.057 | 1 | 51 | 2.1404 | 11.1299 | 1.174 | 4.5822 | 634.5819 | 635.6521 | 0.0038148 | 1 | 35.7331 | -0.0034165 | 1 | 4.3375 | 22.5551 | 1.6256 | 2.2611 | 636.779 | 637.0396 | 0.00060184 | 0.34663 | 60.6718 | 0.0002254 | 1 | 4.3375 | 636.779 | 637.0396 |  |  | 0 | 0 | 0 | 0 | 0.34663 | Subcritical | 0.00060184
243 | 241.948 | 616341.991 | 3097689.205 | 632.441 | 5.2 | 0 | Normal | 0 | 1 | 51 | 2.1404 | 11.1299 | 1.174 | 4.5822 | 634.5814 | 635.6516 | 0.0038148 | 1 | 35.7331 | -0.0033148 | 1 | 4.3377 | 22.556 | 1.6256 | 2.261 | 636.7787 | 637.0393 | 0.00060179 | 0.34661 | 60.6751 | 0.00021894 | 1 | 4.3377 | 636.7787 | 637.0393 |  |  | 0 | 0 | 0 | 0 | 0.34661 | Subcritical | 0.00060179
244 | 242.948 | 616340.992 | 3097689.157 | 632.4405 | 5.2 | 0 | Normal | 23.762 | 1 | 51 | 2.1404 | 11.1299 | 1.174 | 4.5822 | 634.5809 | 635.6511 | 0.0038148 | 1 | 35.7331 | -0.045698 | 1 | 4.3259 | 22.4947 | 1.624 | 2.2672 | 636.7664 | 637.0284 | 0.0006059 | 0.34803 | 60.4414 | 0.00021389 | 1 | 4.3259 | 636.7664 | 637.0284 |  |  | 0 | 0 | 0 | 0 | 0.34803 | Subcritical | 0.0006059
245 | 243.927 | 616340.116 | 3097688.72 | 632.44 | 4.796 | 0 | Normal | 5.699 | 0.979 | 51 | 2.2589 | 10.8339 | 1.1632 | 4.7075 | 634.6989 | 635.8284 | 0.0040759 | 1 | 36.7096 | -0.19788 | 1 | 4.2621 | 20.4412 | 1.5346 | 2.495 | 636.7021 | 637.0194 | 0.00079126 | 0.38585 | 56.5322 | 0.00021558 | 1 | 4.2621 | 636.7021 | 637.0194 |  |  | 0 | 0 | 0 | 0 | 0.38585 | Subcritical | 0.00079126
246 | 244.927 | 616339.27 | 3097688.187 | 632.4395 | 4.527 | 0 | Normal | 0 | 1 | 51 | 2.3476 | 10.6274 | 1.1524 | 4.7989 | 634.7871 | 635.9608 | 0.0042888 | 1 | 37.4227 | -0.14105 | 1 | 4.2094 | 19.056 | 1.472 | 2.6763 | 636.6489 | 637.014 | 0.00096247 | 0.41648 | 54.0209 | 0.00021619 | 1 | 4.2094 | 636.6489 | 637.014 |  |  | 0 | 0 | 0 | 0 | 0.41648 | Subcritical | 0.00096247
247 | 245.927 | 616338.424 | 3097687.654 | 632.439 | 4.527 | 0 | Normal | 0.048 | 1 | 51 | 2.3476 | 10.6274 | 1.1524 | 4.7989 | 634.7866 | 635.9603 | 0.0042888 | 1 | 37.4227 | -0.0038827 | 1 | 4.2091 | 19.0546 | 1.4719 | 2.6765 | 636.6481 | 637.0132 | 0.00096265 | 0.41652 | 54.016 | 0.00020978 | 1 | 4.2091 | 636.6481 | 637.0132 |  |  | 0 | 0 | 0 | 0 | 0.41652 | Subcritical | 0.00096265
248 | 246.927 | 616337.578 | 3097687.12 | 632.4385 | 4.527 | 0 | Normal | 0.048 | 1 | 51 | 2.3476 | 10.6274 | 1.1524 | 4.7989 | 634.7861 | 635.9598 | 0.0042888 | 1 | 37.4227 | -0.0038827 | 1 | 4.2088 | 19.0532 | 1.4719 | 2.6767 | 636.6473 | 637.0125 | 0.00096283 | 0.41657 | 54.011 | 0.00020371 | 1 | 4.2088 | 636.6473 | 637.0125 |  |  | 0 | 0 | 0 | 0 | 0.41657 | Subcritical | 0.00096283
249 | 247.927 | 616336.732 | 3097686.587 | 632.438 | 4.527 | 0 | Normal | 0.031 | 1 | 51 | 2.3476 | 10.6274 | 1.1524 | 4.7989 | 634.7856 | 635.9593 | 0.0042888 | 1 | 37.4227 | -0.0038495 | 1 | 4.2085 | 19.0518 | 1.4719 | 2.6769 | 636.6465 | 637.0117 | 0.00096301 | 0.41662 | 54.0061 | 0.00019797 | 1 | 4.2085 | 636.6465 | 637.0117 |  |  | 0 | 0 | 0 | 0 | 0.41662 | Subcritical | 0.00096301
250 | 248.928 | 616335.885 | 3097686.054 | 632.4375 | 4.527 | 0 | Normal | 0.031 | 1.001 | 51 | 2.3476 | 10.6274 | 1.1524 | 4.7989 | 634.7851 | 635.9588 | 0.0042888 | 1 | 37.4227 | -0.0038538 | 1 | 4.2081 | 19.0503 | 1.4718 | 2.6771 | 636.6456 | 637.0109 | 0.00096319 | 0.41667 | 54.001 | 0.00019258 | 1 | 4.2081 | 636.6456 | 637.0109 |  |  | 0 | 0 | 0 | 0 | 0.41667 | Subcritical | 0.00096319
251 | 249.928 | 616335.039 | 3097685.521 | 632.437 | 4.527 | 0 | Normal | 0 | 1 | 51 | 2.3476 | 10.6274 | 1.1524 | 4.7989 | 634.7846 | 635.9583 | 0.0042888 | 1 | 37.4227 | -0.0037888 | 1 | 4.2078 | 19.0489 | 1.4718 | 2.6773 | 636.6448 | 637.0102 | 0.00096336 | 0.41671 | 53.9962 | 0.0001875 | 1 | 4.2078 | 636.6448 | 637.0102 |  |  | 0 | 0 | 0 | 0 | 0.41671 | Subcritical | 0.00096336
252 | 250.928 | 616334.193 | 3097684.988 | 632.4365 | 4.527 | 0 | Normal | 0 | 1 | 51 | 2.3476 | 10.6274 | 1.1524 | 4.7989 | 634.7841 | 635.9578 | 0.0042888 | 1 | 37.4227 | -0.0037888 | 1 | 4.2075 | 19.0475 | 1.4718 | 2.6775 | 636.644 | 637.0094 | 0.00096354 | 0.41676 | 53.9912 | 0.00018273 | 1 | 4.2075 | 636.644 | 637.0094 |  |  | 0 | 0 | 0 | 0 | 0.41676 | Subcritical | 0.00096354
253 | 251.928 | 616333.347 | 3097684.455 | 632.436 | 4.527 | 0 | Normal | 0 | 1 | 51 | 2.3476 | 10.6274 | 1.1524 | 4.7989 | 634.7836 | 635.9573 | 0.0042888 | 1 | 37.4227 | -0.0037888 | 1 | 4.2072 | 19.046 | 1.4717 | 2.6777 | 636.6432 | 637.0087 | 0.00096372 | 0.41681 | 53.9862 | 0.00017825 | 1 | 4.2072 | 636.6432 | 637.0087 |  |  | 0 | 0 | 0 | 0 | 0.41681 | Subcritical | 0.00096372
254 | 252.928 | 616332.501 | 3097683.922 | 632.4355 | 4.527 | 0 | Normal | 0 | 1 | 51 | 2.3476 | 10.6274 | 1.1524 | 4.7989 | 634.7831 | 635.9568 | 0.0042888 | 1 | 37.4227 | -0.0037888 | 1 | 4.2069 | 19.0446 | 1.4717 | 2.6779 | 636.6424 | 637.0079 | 0.0009639 | 0.41685 | 53.9811 | 0.00017406 | 1 | 4.2069 | 636.6424 | 637.0079 |  |  | 0 | 0 | 0 | 0 | 0.41685 | Subcritical | 0.0009639
255 | 253.928 | 616331.655 | 3097683.389 | 632.435 | 4.527 | 0 | Normal | 0 | 1 | 51 | 2.3476 | 10.6274 | 1.1524 | 4.7989 | 634.7826 | 635.9563 | 0.0042888 | 1 | 37.4227 | -0.0037888 | 1 | 4.2065 | 19.043 | 1.4716 | 2.6781 | 636.6415 | 637.0071 | 0.00096409 | 0.4169 | 53.9758 | 0.00017012 | 1 | 4.2065 | 636.6415 | 637.0071 |  |  | 0 | 0 | 0 | 0 | 0.4169 | Subcritical | 0.00096409
256 | 254.928 | 616330.809 | 3097682.856 | 632.4345 | 4.527 | 0 | Normal | 0 | 1 | 51 | 2.3476 | 10.6274 | 1.1524 | 4.7989 | 634.7821 | 635.9558 | 0.0042888 | 1 | 37.4227 | -0.0037888 | 1 | 4.2062 | 19.0415 | 1.4716 | 2.6784 | 636.6407 | 637.0063 | 0.00096428 | 0.41695 | 53.9705 | 0.00016643 | 1 | 4.2062 | 636.6407 | 637.0063 |  |  | 0 | 0 | 0 | 0 | 0.41695 | Subcritical | 0.00096428
257 | 255.927 | 616329.963 | 3097682.323 | 632.434 | 4.527 | 0 | Normal | 0 | 0.999 | 51 | 2.3476 | 10.6274 | 1.1524 | 4.7989 | 634.7816 | 635.9553 | 0.0042888 | 1 | 37.4227 | -0.0037845 | 1 | 4.2059 | 19.04 | 1.4715 | 2.6786 | 636.6399 | 637.0056 | 0.00096448 | 0.41701 | 53.9651 | 0.00016296 | 1 | 4.2059 | 636.6399 | 637.0056 |  |  | 0 | 0 | 0 | 0 | 0.41701 | Subcritical | 0.00096448
258 | 256.927 | 616329.117 | 3097681.79 | 632.4335 | 4.527 | 0 | Normal | 0 | 1 | 51 | 2.3476 | 10.6274 | 1.1524 | 4.7989 | 634.7811 | 635.9548 | 0.0042888 | 1 | 37.4227 | -0.0037888 | 1 | 4.2055 | 19.0384 | 1.4715 | 2.6788 | 636.639 | 637.0048 | 0.00096467 | 0.41706 | 53.9596 | 0.00015968 | 1 | 4.2055 | 636.639 | 637.0048 |  |  | 0 | 0 | 0 | 0 | 0.41706 | Subcritical | 0.00096467
259 | 257.927 | 616328.271 | 3097681.257 | 632.433 | 4.527 | 0 | Normal | 0.031 | 1 | 51 | 2.3476 | 10.6274 | 1.1524 | 4.7989 | 634.7806 | 635.9543 | 0.0042888 | 1 | 37.4227 | -0.0038495 | 1 | 4.2051 | 19.0367 | 1.4715 | 2.679 | 636.6381 | 637.004 | 0.00096489 | 0.41711 | 53.9537 | 0.00015658 | 1 | 4.2051 | 636.6381 | 637.004 |  |  | 0 | 0 | 0 | 0 | 0.41711 | Subcritical | 0.00096489
260 | 258.928 | 616327.424 | 3097680.724 | 632.4325 | 4.527 | 0 | Normal | 0.031 | 1.001 | 51 | 2.3476 | 10.6274 | 1.1524 | 4.7989 | 634.7801 | 635.9538 | 0.0042888 | 1 | 37.4227 | -0.0038538 | 1 | 4.2048 | 19.0349 | 1.4714 | 2.6793 | 636.6373 | 637.0031 | 0.0009651 | 0.41717 | 53.9477 | 0.00015363 | 1 | 4.2048 | 636.6373 | 637.0031 |  |  | 0 | 0 | 0 | 0 | 0.41717 | Subcritical | 0.0009651
261 | 259.928 | 616326.578 | 3097680.191 | 632.432 | 4.527 | 0 | Normal | 0 | 1 | 51 | 2.3476 | 10.6274 | 1.1524 | 4.7989 | 634.7796 | 635.9533 | 0.0042888 | 1 | 37.4227 | -0.0037888 | 1 | 4.2044 | 19.0333 | 1.4714 | 2.6795 | 636.6364 | 637.0023 | 0.00096531 | 0.41722 | 53.942 | 0.00015079 | 1 | 4.2044 | 636.6364 | 637.0023 |  |  | 0 | 0 | 0 | 0 | 0.41722 | Subcritical | 0.00096531
262 | 260.928 | 616325.732 | 3097679.658 | 632.4315 | 4.527 | 0 | Normal | 0 | 1 | 51 | 2.3476 | 10.6274 | 1.1524 | 4.7989 | 634.7791 | 635.9528 | 0.0042888 | 1 | 37.4227 | -0.0037888 | 1 | 4.204 | 19.0316 | 1.4713 | 2.6797 | 636.6355 | 637.0015 | 0.00096552 | 0.41728 | 53.9362 | 0.00014805 | 1 | 4.204 | 636.6355 | 637.0015 |  |  | 0 | 0 | 0 | 0 | 0.41728 | Subcritical | 0.00096552
263 | 261.928 | 616324.886 | 3097679.125 | 632.431 | 4.527 | 0 | Normal | 0 | 1 | 51 | 2.3476 | 10.6274 | 1.1524 | 4.7989 | 634.7786 | 635.9523 | 0.0042888 | 1 | 37.4227 | -0.0037888 | 1 | 4.2037 | 19.03 | 1.4713 | 2.68 | 636.6347 | 637.0007 | 0.00096573 | 0.41733 | 53.9304 | 0.00014538 | 1 | 4.2037 | 636.6347 | 637.0007 |  |  | 0 | 0 | 0 | 0 | 0.41733 | Subcritical | 0.00096573
264 | 262.928 | 616324.04 | 3097678.592 | 632.4305 | 4.527 | 0 | Normal | 0 | 1 | 51 | 2.3476 | 10.6274 | 1.1524 | 4.7989 | 634.7781 | 635.9518 | 0.0042888 | 1 | 37.4227 | -0.0037888 | 1 | 4.2033 | 19.0283 | 1.4712 | 2.6802 | 636.6338 | 636.9999 | 0.00096594 | 0.41739 | 53.9245 | 0.00014275 | 1 | 4.2033 | 636.6338 | 636.9999 |  |  | 0 | 0 | 0 | 0 | 0.41739 | Subcritical | 0.00096594
265 | 263.928 | 616323.194 | 3097678.059 | 632.43 | 4.527 | 0 | Normal | 0 | 1 | 51 | 2.3476 | 10.6274 | 1.1524 | 4.7989 | 634.7776 | 635.9513 | 0.0042888 | 1 | 37.4227 | -0.0037888 | 1 | 4.2029 | 19.0265 | 1.4712 | 2.6805 | 636.6329 | 636.9991 | 0.00096616 | 0.41745 | 53.9185 | 0.00014015 | 1 | 4.2029 | 636.6329 | 636.9991 |  |  | 0 | 0 | 0 | 0 | 0.41745 | Subcritical | 0.00096616
266 | 264.927 | 616322.348 | 3097677.526 | 632.4295 | 4.527 | 0 | Normal | 0 | 0.999 | 51 | 2.3476 | 10.6274 | 1.1524 | 4.7989 | 634.7771 | 635.9508 | 0.0042888 | 1 | 37.4227 | -0.0037845 | 1 | 4.2025 | 19.0248 | 1.4711 | 2.6807 | 636.632 | 636.9983 | 0.00096637 | 0.4175 | 53.9125 | 0.00013756 | 1 | 4.2025 | 636.632 | 636.9983 |  |  | 0 | 0 | 0 | 0 | 0.4175 | Subcritical | 0.00096637
267 | 265.927 | 616321.502 | 3097676.993 | 632.429 | 4.527 | 0 | Normal | 0 | 1 | 51 | 2.3476 | 10.6274 | 1.1524 | 4.7989 | 634.7766 | 635.9503 | 0.0042888 | 1 | 37.4227 | -0.0037888 | 1 | 4.2021 | 19.0231 | 1.4711 | 2.681 | 636.6311 | 636.9975 | 0.00096659 | 0.41756 | 53.9064 | 0.00013497 | 1 | 4.2021 | 636.6311 | 636.9975 |  |  | 0 | 0 | 0 | 0 | 0.41756 | Subcritical | 0.00096659
268 | 266.927 | 616320.656 | 3097676.46 | 632.4285 | 4.527 | 0 | Normal | 0 | 1 | 51 | 2.3476 | 10.6274 | 1.1524 | 4.7989 | 634.7761 | 635.9498 | 0.0042888 | 1 | 37.4227 | -0.0037888 | 1 | 4.2017 | 19.0213 | 1.471 | 2.6812 | 636.6302 | 636.9966 | 0.00096681 | 0.41762 | 53.9003 | 0.00013238 | 1 | 4.2017 | 636.6302 | 636.9966 |  |  | 0 | 0 | 0 | 0 | 0.41762 | Subcritical | 0.00096681
269 | 267.927 | 616319.81 | 3097675.927 | 632.428 | 4.527 | 0 | Normal | 0 | 1 | 51 | 2.3476 | 10.6274 | 1.1524 | 4.7989 | 634.7756 | 635.9493 | 0.0042888 | 1 | 37.4227 | -0.0037888 | 1 | 4.2014 | 19.0195 | 1.471 | 2.6815 | 636.6294 | 636.9958 | 0.00096704 | 0.41768 | 53.8941 | 0.00012978 | 1 | 4.2014 | 636.6294 | 636.9958 |  |  | 0 | 0 | 0 | 0 | 0.41768 | Subcritical | 0.00096704
270 | 268.927 | 616318.964 | 3097675.394 | 632.4275 | 4.527 | 0 | Normal | 0.031 | 1 | 51 | 2.3476 | 10.6274 | 1.1524 | 4.7989 | 634.7751 | 635.9488 | 0.0042888 | 1 | 37.4227 | -0.0038495 | 1 | 4.2009 | 19.0176 | 1.4709 | 2.6817 | 636.6284 | 636.995 | 0.00096728 | 0.41774 | 53.8875 | 0.00012718 | 1 | 4.2009 | 636.6284 | 636.995 |  |  | 0 | 0 | 0 | 0 | 0.41774 | Subcritical | 0.00096728
271 | 269.928 | 616318.117 | 3097674.861 | 632.427 | 4.527 | 0 | Normal | 0.031 | 1.001 | 51 | 2.3476 | 10.6274 | 1.1524 | 4.7989 | 634.7746 | 635.9483 | 0.0042888 | 1 | 37.4227 | -0.0038538 | 1 | 4.2005 | 19.0157 | 1.4709 | 2.682 | 636.6275 | 636.9941 | 0.00096752 | 0.4178 | 53.8808 | 0.0001246 | 1 | 4.2005 | 636.6275 | 636.9941 |  |  | 0 | 0 | 0 | 0 | 0.4178 | Subcritical | 0.00096752
272 | 270.928 | 616317.271 | 3097674.328 | 632.4265 | 4.527 | 0 | Normal | 0 | 1 | 51 | 2.3476 | 10.6274 | 1.1524 | 4.7989 | 634.7741 | 635.9478 | 0.0042888 | 1 | 37.4227 | -0.0037888 | 1 | 4.2001 | 19.0138 | 1.4708 | 2.6823 | 636.6266 | 636.9933 | 0.00096775 | 0.41787 | 53.8744 | 0.00012203 | 1 | 4.2001 | 636.6266 | 636.9933 |  |  | 0 | 0 | 0 | 0 | 0.41787 | Subcritical | 0.00096775
273 | 271.928 | 616316.425 | 3097673.795 | 632.426 | 4.527 | 0 | Normal | 0 | 1 | 51 | 2.3476 | 10.6274 | 1.1524 | 4.7989 | 634.7736 | 635.9473 | 0.0042888 | 1 | 37.4227 | -0.0037888 | 1 | 4.1997 | 19.012 | 1.4708 | 2.6825 | 636.6257 | 636.9924 | 0.00096798 | 0.41793 | 53.868 | 0.00011949 | 1 | 4.1997 | 636.6257 | 636.9924 |  |  | 0 | 0 | 0 | 0 | 0.41793 | Subcritical | 0.00096798
274 | 272.927 | 616315.579 | 3097673.262 | 632.4255 | 4.527 | 0 | Normal | 0 | 0.999 | 51 | 2.3476 | 10.6274 | 1.1524 | 4.7989 | 634.7731 | 635.9468 | 0.0042888 | 1 | 37.4227 | -0.0037845 | 1 | 4.1993 | 19.0101 | 1.4707 | 2.6828 | 636.6248 | 636.9916 | 0.00096822 | 0.41799 | 53.8615 | 0.00011701 | 1 | 4.1993 | 636.6248 | 636.9916 |  |  | 0 | 0 | 0 | 0 | 0.41799 | Subcritical | 0.00096822
275 | 273.927 | 616314.733 | 3097672.729 | 632.425 | 4.527 | 0 | Normal | 0 | 1 | 51 | 2.3476 | 10.6274 | 1.1524 | 4.7989 | 634.7726 | 635.9463 | 0.0042888 | 1 | 37.4227 | -0.0037888 | 1 | 4.1989 | 19.0082 | 1.4707 | 2.6831 | 636.6239 | 636.9908 | 0.00096845 | 0.41805 | 53.8549 | 0.00011459 | 1 | 4.1989 | 636.6239 | 636.9908 |  |  | 0 | 0 | 0 | 0 | 0.41805 | Subcritical | 0.00096845
276 | 274.927 | 616313.887 | 3097672.196 | 632.4245 | 4.527 | 0 | Normal | 0 | 1 | 51 | 2.3476 | 10.6274 | 1.1524 | 4.7989 | 634.7721 | 635.9458 | 0.0042888 | 1 | 37.4227 | -0.0037888 | 1 | 4.1984 | 19.0063 | 1.4706 | 2.6833 | 636.6229 | 636.9899 | 0.00096869 | 0.41811 | 53.8483 | 0.00011226 | 1 | 4.1984 | 636.6229 | 636.9899 |  |  | 0 | 0 | 0 | 0 | 0.41811 | Subcritical | 0.00096869
277 | 275.927 | 616313.041 | 3097671.663 | 632.424 | 4.527 | 0 | Normal | 0 | 1 | 51 | 2.3476 | 10.6274 | 1.1524 | 4.7989 | 634.7716 | 635.9453 | 0.0042888 | 1 | 37.4227 | -0.0037888 | 1 | 4.198 | 19.0044 | 1.4706 | 2.6836 | 636.622 | 636.9891 | 0.00096894 | 0.41818 | 53.8417 | 0.00011003 | 1 | 4.198 | 636.622 | 636.9891 |  |  | 0 | 0 | 0 | 0 | 0.41818 | Subcritical | 0.00096894
278 | 276.927 | 616312.195 | 3097671.13 | 632.4235 | 4.527 | 0 | Normal | 0 | 1 | 51 | 2.3476 | 10.6274 | 1.1524 | 4.7989 | 634.7711 | 635.9448 | 0.0042888 | 1 | 37.4227 | -0.0037888 | 1 | 4.1976 | 19.0024 | 1.4705 | 2.6839 | 636.6211 | 636.9882 | 0.00096918 | 0.41824 | 53.835 | 0.00010792 | 1 | 4.1976 | 636.6211 | 636.9882 |  |  | 0 | 0 | 0 | 0 | 0.41824 | Subcritical | 0.00096918
279 | 277.927 | 616311.349 | 3097670.597 | 632.423 | 4.527 | 0 | Normal | 0 | 1 | 51 | 2.3476 | 10.6274 | 1.1524 | 4.7989 | 634.7706 | 635.9443 | 0.0042888 | 1 | 37.4227 | -0.0037888 | 1 | 4.1971 | 19.0005 | 1.4705 | 2.6841 | 636.6201 | 636.9874 | 0.00096943 | 0.41831 | 53.8282 | 0.00010594 | 1 | 4.1971 | 636.6201 | 636.9874 |  |  | 0 | 0 | 0 | 0 | 0.41831 | Subcritical | 0.00096943
280 | 278.927 | 616310.503 | 3097670.064 | 632.4225 | 4.527 | 0 | Normal | 0.031 | 1 | 51 | 2.3476 | 10.6274 | 1.1524 | 4.7989 | 634.7701 | 635.9438 | 0.0042888 | 1 | 37.4227 | -0.0038495 | 1 | 4.1967 | 18.9984 | 1.4704 | 2.6844 | 636.6192 | 636.9865 | 0.00096969 | 0.41837 | 53.821 | 0.00010411 | 1 | 4.1967 | 636.6192 | 636.9865 |  |  | 0 | 0 | 0 | 0 | 0.41837 | Subcritical | 0.00096969
281 | 279.928 | 616309.656 | 3097669.531 | 632.422 | 4.527 | 0 | Normal | 0.031 | 1.001 | 51 | 2.3476 | 10.6274 | 1.1524 | 4.7989 | 634.7696 | 635.9433 | 0.0042888 | 1 | 37.4227 | -0.0038538 | 1 | 4.1962 | 18.9963 | 1.4704 | 2.6847 | 636.6182 | 636.9856 | 0.00096995 | 0.41844 | 53.8138 | 0.00010245 | 1 | 4.1962 | 636.6182 | 636.9856 |  |  | 0 | 0 | 0 | 0 | 0.41844 | Subcritical | 0.00096995
282 | 280.928 | 616308.81 | 3097668.998 | 632.4215 | 4.527 | 0 | Normal | 0 | 1 | 51 | 2.3476 | 10.6274 | 1.1524 | 4.7989 | 634.7691 | 635.9428 | 0.0042888 | 1 | 37.4227 | -0.0037888 | 1 | 4.1958 | 18.9943 | 1.4703 | 2.685 | 636.6173 | 636.9847 | 0.0009702 | 0.41851 | 53.8069 | 0.00010095 | 1 | 4.1958 | 636.6173 | 636.9847 |  |  | 0 | 0 | 0 | 0 | 0.41851 | Subcritical | 0.0009702
283 | 281.927 | 616307.964 | 3097668.465 | 632.421 | 4.93 | 0 | Normal | 12.746 | 0.999 | 51 | 1.8533 | 9.1369 | 1.0579 | 5.5817 | 634.2743 | 635.8623 | 0.0065031 | 1.3091 | 37.4851 | 0 | 1 | 4.2317 | 20.8625 | 1.5577 | 2.4446 | 636.6527 | 636.9573 | 0.00074466 | 0.37941 | 56.8512 | 9.7715e-05 | 1 | 4.2317 | 636.6527 | 636.9573 |  |  | 0 | 0 | 0 | 0 | 0.37941 | Subcritical | 0.00074466
284 | 282.895 | 616307.279 | 3097667.781 | 632.4205 | 5.2 | 0 | Normal | 16.733 | 0.968 | 51 | 1.7159 | 8.9225 | 1.0337 | 5.7159 | 634.1364 | 635.8016 | 0.0070335 | 1.3932 | 37.3706 | 0 | 1 | 4.246 | 22.0794 | 1.6126 | 2.3098 | 636.6665 | 636.9385 | 0.00063483 | 0.35789 | 58.8835 | 9.5933e-05 | 1 | 4.246 | 636.6665 | 636.9385 |  |  | 0 | 0 | 0 | 0 | 0.35789 | Subcritical | 0.00063483
285 | 283.895 | 616306.805 | 3097666.901 | 632.42 | 5.2 | 0 | Normal | 0.027 | 1 | 51 | 1.7352 | 9.023 | 1.0407 | 5.6522 | 634.1552 | 635.7835 | 0.0068161 | 1.37 | 37.2129 | 0 | 1 | 4.246 | 22.0792 | 1.6126 | 2.3099 | 636.666 | 636.9379 | 0.00063484 | 0.3579 | 58.8826 | 9.5032e-05 | 1 | 4.246 | 636.666 | 636.9379 |  |  | 0 | 0 | 0 | 0 | 0.3579 | Subcritical | 0.00063484
286 | 284.895 | 616306.331 | 3097666.02 | 632.4195 | 5.2 | 0 | Normal | 0.027 | 1 | 51 | 1.7569 | 9.1357 | 1.0484 | 5.5825 | 634.1764 | 635.7648 | 0.0065835 | 1.3447 | 37.0473 | 0 | 1 | 4.246 | 22.079 | 1.6126 | 2.3099 | 636.6655 | 636.9374 | 0.00063486 | 0.35791 | 58.8817 | 9.4309e-05 | 1 | 4.246 | 636.6655 | 636.9374 |  |  | 0 | 0 | 0 | 0 | 0.35791 | Subcritical | 0.00063486
287 | 285.895 | 616305.857 | 3097665.14 | 632.419 | 5.2 | 0 | Normal | 0.023 | 1 | 51 | 1.782 | 9.2665 | 1.0573 | 5.5037 | 634.201 | 635.7449 | 0.0063271 | 1.3163 | 36.869 | 0 | 1 | 4.2459 | 22.0787 | 1.6125 | 2.3099 | 636.6649 | 636.9369 | 0.00063488 | 0.35791 | 58.8809 | 9.3768e-05 | 1 | 4.2459 | 636.6649 | 636.9369 |  |  | 0 | 0 | 0 | 0 | 0.35791 | Subcritical | 0.00063488
288 | 286.896 | 616305.382 | 3097664.259 | 632.4185 | 5.2 | 0 | Normal | 0.023 | 1.001 | 51 | 1.8137 | 9.4312 | 1.0684 | 5.4076 | 634.2322 | 635.7226 | 0.0060239 | 1.282 | 36.6655 | 0 | 1 | 4.2459 | 22.0785 | 1.6125 | 2.3099 | 636.6644 | 636.9363 | 0.0006349 | 0.35792 | 58.88 | 9.3407e-05 | 1 | 4.2459 | 636.6644 | 636.9363 |  |  | 0 | 0 | 0 | 0 | 0.35792 | Subcritical | 0.0006349
289 | 287.895 | 616304.908 | 3097663.379 | 632.418 | 5.2 | 0 | Normal | 0 | 0.999 | 51 | 1.8648 | 9.6969 | 1.0859 | 5.2594 | 634.2828 | 635.6926 | 0.005576 | 1.2297 | 36.3838 | -2.4778e-09 | 1 | 4.2458 | 22.0783 | 1.6125 | 2.31 | 636.6638 | 636.9358 | 0.00063491 | 0.35792 | 58.8793 | 9.3227e-05 | 1 | 4.2458 | 636.6638 | 636.9358 |  |  | 0 | 0 | 0 | 0 | 0.35792 | Subcritical | 0.00063491
290 | 288.895 | 616304.434 | 3097662.499 | 632.4175 | 5.2 | 0 | Normal | 0.027 | 1 | 51 | 2.1404 | 11.1299 | 1.174 | 4.5822 | 634.5579 | 635.6281 | 0.0038148 | 1 | 35.7331 | -0.042065 | 1 | 4.2458 | 22.0781 | 1.6125 | 2.31 | 636.6633 | 636.9352 | 0.00063493 | 0.35793 | 58.8784 | 9.3226e-05 | 1 | 4.2458 | 636.6633 | 636.9352 |  |  | 0 | 0 | 0 | 0 | 0.35793 | Subcritical | 0.00063493
291 | 289.895 | 616303.96 | 3097661.618 | 632.417 | 5.2 | 0 | Normal | 0.078 | 1 | 51 | 2.1404 | 11.1299 | 1.174 | 4.5822 | 634.5574 | 635.6276 | 0.0038148 | 1 | 35.7331 | -0.0034539 | 1 | 4.2457 | 22.0777 | 1.6125 | 2.31 | 636.6627 | 636.9347 | 0.00063496 | 0.35794 | 58.8769 | 9.3402e-05 | 1 | 4.2457 | 636.6627 | 636.9347 |  |  | 0 | 0 | 0 | 0 | 0.35794 | Subcritical | 0.00063496
292 | 290.895 | 616303.485 | 3097660.738 | 632.4165 | 5.2 | 0 | Normal | 0.078 | 1 | 51 | 2.1404 | 11.1299 | 1.174 | 4.5822 | 634.5569 | 635.6271 | 0.0038148 | 1 | 35.7331 | -0.0034539 | 1 | 4.2456 | 22.0773 | 1.6125 | 2.3101 | 636.6621 | 636.9341 | 0.00063498 | 0.35795 | 58.8755 | 9.3746e-05 | 1 | 4.2456 | 636.6621 | 636.9341 |  |  | 0 | 0 | 0 | 0 | 0.35795 | Subcritical | 0.00063498
293 | 291.896 | 616303.011 | 3097659.857 | 632.416 | 5.2 | 0 | Normal | 0.027 | 1.001 | 51 | 2.1404 | 11.1299 | 1.174 | 4.5822 | 634.5564 | 635.6266 | 0.0038148 | 1 | 35.7331 | -0.0033668 | 1 | 4.2456 | 22.077 | 1.6125 | 2.3101 | 636.6616 | 636.9336 | 0.000635 | 0.35795 | 58.8745 | 9.4251e-05 | 1 | 4.2456 | 636.6616 | 636.9336 |  |  | 0 | 0 | 0 | 0 | 0.35795 | Subcritical | 0.000635
294 | 292.895 | 616302.537 | 3097658.977 | 632.4155 | 5.2 | 0 | Normal | 0 | 0.999 | 51 | 2.1404 | 11.1299 | 1.174 | 4.5822 | 634.5559 | 635.6261 | 0.0038148 | 1 | 35.7331 | -0.003311 | 1 | 4.2455 | 22.0768 | 1.6125 | 2.3101 | 636.661 | 636.933 | 0.00063501 | 0.35796 | 58.8739 | 9.4909e-05 | 1 | 4.2455 | 636.661 | 636.933 |  |  | 0 | 0 | 0 | 0 | 0.35796 | Subcritical | 0.00063501
295 | 293.895 | 616302.063 | 3097658.097 | 632.415 | 5.2 | 0 | Normal | 0.023 | 1 | 51 | 2.1404 | 11.1299 | 1.174 | 4.5822 | 634.5554 | 635.6256 | 0.0038148 | 1 | 35.7331 | -0.0033558 | 1 | 4.2455 | 22.0766 | 1.6125 | 2.3101 | 636.6605 | 636.9325 | 0.00063503 | 0.35796 | 58.8731 | 9.5712e-05 | 1 | 4.2455 | 636.6605 | 636.9325 |  |  | 0 | 0 | 0 | 0 | 0.35796 | Subcritical | 0.00063503
296 | 294.896 | 616301.588 | 3097657.216 | 632.4145 | 5.2 | 0 | Normal | 0.023 | 1.001 | 51 | 2.1404 | 11.1299 | 1.174 | 4.5822 | 634.5549 | 635.6251 | 0.0038148 | 1 | 35.7331 | -0.0033597 | 1 | 4.2455 | 22.0764 | 1.6125 | 2.3102 | 636.66 | 636.932 | 0.00063505 | 0.35797 | 58.8722 | 9.665e-05 | 1 | 4.2455 | 636.66 | 636.932 |  |  | 0 | 0 | 0 | 0 | 0.35797 | Subcritical | 0.00063505
297 | 295.895 | 616301.114 | 3097656.336 | 632.414 | 5.2 | 0 | Normal | 0.027 | 0.999 | 51 | 2.1404 | 11.1299 | 1.174 | 4.5822 | 634.5544 | 635.6246 | 0.0038148 | 1 | 35.7331 | -0.0033592 | 1 | 4.2454 | 22.0762 | 1.6125 | 2.3102 | 636.6594 | 636.9314 | 0.00063506 | 0.35797 | 58.8714 | 9.7711e-05 | 1 | 4.2454 | 636.6594 | 636.9314 |  |  | 0 | 0 | 0 | 0 | 0.35797 | Subcritical | 0.00063506
298 | 296.896 | 616300.64 | 3097655.455 | 632.4135 | 5.2 | 0 | Normal | 0.027 | 1.001 | 51 | 2.1404 | 11.1299 | 1.174 | 4.5822 | 634.5539 | 635.6241 | 0.0038148 | 1 | 35.7331 | -0.0033668 | 1 | 4.2454 | 22.0759 | 1.6125 | 2.3102 | 636.6589 | 636.9309 | 0.00063508 | 0.35798 | 58.8705 | 9.8882e-05 | 1 | 4.2454 | 636.6589 | 636.9309 |  |  | 0 | 0 | 0 | 0 | 0.35798 | Subcritical | 0.00063508
299 | 297.895 | 616300.166 | 3097654.575 | 632.413 | 5.2 | 0 | Normal | 0 | 0.999 | 51 | 2.1404 | 11.1299 | 1.174 | 4.5822 | 634.5534 | 635.6236 | 0.0038148 | 1 | 35.7331 | -0.003311 | 1 | 4.2453 | 22.0758 | 1.6125 | 2.3102 | 636.6583 | 636.9304 | 0.00063509 | 0.35798 | 58.87 | 0.00010015 | 1 | 4.2453 | 636.6583 | 636.9304 |  |  | 0 | 0 | 0 | 0 | 0.35798 | Subcritical | 0.00063509
300 | 298.895 | 616299.692 | 3097653.695 | 632.4125 | 5.2 | 0 | Normal | 0.023 | 1 | 51 | 2.1404 | 11.1299 | 1.174 | 4.5822 | 634.5529 | 635.6231 | 0.0038148 | 1 | 35.7331 | -0.0033558 | 1 | 4.2453 | 22.0756 | 1.6125 | 2.3102 | 636.6578 | 636.9298 | 0.0006351 | 0.35799 | 58.8693 | 0.00010151 | 1 | 4.2453 | 636.6578 | 636.9298 |  |  | 0 | 0 | 0 | 0 | 0.35799 | Subcritical | 0.0006351
301 | 299.896 | 616299.217 | 3097652.814 | 632.412 | 5.2 | 0 | Normal | 0.023 | 1.001 | 51 | 2.1404 | 11.1299 | 1.174 | 4.5822 | 634.5524 | 635.6226 | 0.0038148 | 1 | 35.7331 | -0.0033597 | 1 | 4.2453 | 22.0754 | 1.6125 | 2.3103 | 636.6573 | 636.9293 | 0.00063512 | 0.35799 | 58.8686 | 0.00010293 | 1 | 4.2453 | 636.6573 | 636.9293 |  |  | 0 | 0 | 0 | 0 | 0.35799 | Subcritical | 0.00063512
302 | 300.895 | 616298.743 | 3097651.934 | 632.4115 | 5.2 | 0 | Normal | 0.027 | 0.999 | 51 | 2.1404 | 11.1299 | 1.174 | 4.5822 | 634.5519 | 635.6221 | 0.0038148 | 1 | 35.7331 | -0.0033592 | 1 | 4.2452 | 22.0752 | 1.6125 | 2.3103 | 636.6567 | 636.9288 | 0.00063513 | 0.358 | 58.8679 | 0.00010442 | 1 | 4.2452 | 636.6567 | 636.9288 |  |  | 0 | 0 | 0 | 0 | 0.358 | Subcritical | 0.00063513
303 | 301.896 | 616298.269 | 3097651.053 | 632.411 | 5.2 | 0 | Normal | 0.027 | 1.001 | 51 | 2.1404 | 11.1299 | 1.174 | 4.5822 | 634.5514 | 635.6216 | 0.0038148 | 1 | 35.7331 | -0.0033668 | 1 | 4.2452 | 22.075 | 1.6124 | 2.3103 | 636.6562 | 636.9282 | 0.00063514 | 0.358 | 58.8672 | 0.00010595 | 1 | 4.2452 | 636.6562 | 636.9282 |  |  | 0 | 0 | 0 | 0 | 0.358 | Subcritical | 0.00063514
304 | 302.895 | 616297.795 | 3097650.173 | 632.4105 | 5.2 | 0 | Normal | 0.05 | 0.999 | 51 | 2.1404 | 11.1299 | 1.174 | 4.5822 | 634.5509 | 635.6211 | 0.0038148 | 1 | 35.7331 | -0.0034002 | 1 | 4.2452 | 22.0748 | 1.6124 | 2.3103 | 636.6557 | 636.9277 | 0.00063516 | 0.35801 | 58.8664 | 0.00010752 | 1 | 4.2452 | 636.6557 | 636.9277 |  |  | 0 | 0 | 0 | 0 | 0.35801 | Subcritical | 0.00063516
305 | 303.895 | 616297.32 | 3097649.293 | 632.41 | 5.2 | 0 | Normal | 0.078 | 1 | 51 | 2.1404 | 11.1299 | 1.174 | 4.5822 | 634.5504 | 635.6206 | 0.0038148 | 1 | 35.7331 | -0.0034539 | 1 | 4.2451 | 22.0745 | 1.6124 | 2.3104 | 636.6551 | 636.9272 | 0.00063518 | 0.35801 | 58.8653 | 0.0001091 | 1 | 4.2451 | 636.6551 | 636.9272 |  |  | 0 | 0 | 0 | 0 | 0.35801 | Subcritical | 0.00063518
306 | 304.896 | 616296.846 | 3097648.412 | 632.4095 | 5.2 | 0 | Normal | 0.027 | 1.001 | 51 | 2.1404 | 11.1299 | 1.174 | 4.5822 | 634.5499 | 635.6201 | 0.0038148 | 1 | 35.7331 | -0.0033668 | 1 | 4.2451 | 22.0744 | 1.6124 | 2.3104 | 636.6546 | 636.9266 | 0.00063519 | 0.35802 | 58.8647 | 0.0001107 | 1 | 4.2451 | 636.6546 | 636.9266 |  |  | 0 | 0 | 0 | 0 | 0.35802 | Subcritical | 0.00063519
307 | 305.895 | 616296.372 | 3097647.532 | 632.409 | 5.2 | 0 | Normal | 0.027 | 0.999 | 51 | 2.1404 | 11.1299 | 1.174 | 4.5822 | 634.5494 | 635.6196 | 0.0038148 | 1 | 35.7331 | -0.0033592 | 1 | 4.245 | 22.0742 | 1.6124 | 2.3104 | 636.654 | 636.9261 | 0.0006352 | 0.35802 | 58.8643 | 0.00011229 | 1 | 4.245 | 636.654 | 636.9261 |  |  | 0 | 0 | 0 | 0 | 0.35802 | Subcritical | 0.0006352
308 | 306.896 | 616295.898 | 3097646.651 | 632.4085 | 5.2 | 0 | Normal | 0.078 | 1.001 | 51 | 2.1404 | 11.1299 | 1.174 | 4.5822 | 634.5489 | 635.6191 | 0.0038148 | 1 | 35.7331 | -0.0034578 | 1 | 4.245 | 22.074 | 1.6124 | 2.3104 | 636.6535 | 636.9256 | 0.00063522 | 0.35803 | 58.8633 | 0.00011387 | 1 | 4.245 | 636.6535 | 636.9256 |  |  | 0 | 0 | 0 | 0 | 0.35803 | Subcritical | 0.00063522
309 | 307.896 | 616295.423 | 3097645.771 | 632.408 | 5.2 | 0 | Normal | 0.05 | 1 | 51 | 2.1404 | 11.1299 | 1.174 | 4.5822 | 634.5484 | 635.6186 | 0.0038148 | 1 | 35.7331 | -0.003404 | 1 | 4.245 | 22.0738 | 1.6124 | 2.3104 | 636.653 | 636.925 | 0.00063523 | 0.35803 | 58.8626 | 0.00011543 | 1 | 4.245 | 636.653 | 636.925 |  |  | 0 | 0 | 0 | 0 | 0.35803 | Subcritical | 0.00063523
310 | 308.895 | 616294.949 | 3097644.891 | 632.4075 | 5.2 | 0 | Normal | 0.027 | 0.999 | 51 | 2.1404 | 11.1299 | 1.174 | 4.5822 | 634.5479 | 635.6181 | 0.0038148 | 1 | 35.7331 | -0.0033592 | 1 | 4.2449 | 22.0737 | 1.6124 | 2.3104 | 636.6524 | 636.9245 | 0.00063524 | 0.35803 | 58.8622 | 0.00011695 | 1 | 4.2449 | 636.6524 | 636.9245 |  |  | 0 | 0 | 0 | 0 | 0.35803 | Subcritical | 0.00063524
311 | 309.896 | 616294.475 | 3097644.01 | 632.407 | 5.2 | 0 | Normal | 0.027 | 1.001 | 51 | 2.1404 | 11.1299 | 1.174 | 4.5822 | 634.5474 | 635.6176 | 0.0038148 | 1 | 35.7331 | -0.0033668 | 1 | 4.2449 | 22.0736 | 1.6124 | 2.3105 | 636.6519 | 636.924 | 0.00063525 | 0.35804 | 58.8619 | 0.00011844 | 1 | 4.2449 | 636.6519 | 636.924 |  |  | 0 | 0 | 0 | 0 | 0.35804 | Subcritical | 0.00063525
312 | 310.895 | 616294.001 | 3097643.13 | 632.4065 | 5.2 | 0 | Normal | 0.027 | 0.999 | 51 | 2.1404 | 11.1299 | 1.174 | 4.5822 | 634.5469 | 635.6171 | 0.0038148 | 1 | 35.7331 | -0.0033592 | 1 | 4.2449 | 22.0735 | 1.6124 | 2.3105 | 636.6514 | 636.9235 | 0.00063525 | 0.35804 | 58.8616 | 0.00011988 | 1 | 4.2449 | 636.6514 | 636.9235 |  |  | 0 | 0 | 0 | 0 | 0.35804 | Subcritical | 0.00063525
313 | 311.896 | 616293.527 | 3097642.249 | 632.406 | 5.2 | 0 | Normal | 0.078 | 1.001 | 51 | 2.1404 | 11.1299 | 1.174 | 4.5822 | 634.5464 | 635.6166 | 0.0038148 | 1 | 35.7331 | -0.0034578 | 1 | 4.2449 | 22.0733 | 1.6124 | 2.3105 | 636.6509 | 636.923 | 0.00063527 | 0.35804 | 58.8608 | 0.00012127 | 1 | 4.2449 | 636.6509 | 636.923 |  |  | 0 | 0 | 0 | 0 | 0.35804 | Subcritical | 0.00063527
314 | 312.896 | 616293.052 | 3097641.369 | 632.4055 | 5.2 | 0 | Normal | 0.05 | 1 | 51 | 2.1404 | 11.1299 | 1.174 | 4.5822 | 634.5459 | 635.6161 | 0.0038148 | 1 | 35.7331 | -0.003404 | 1 | 4.2448 | 22.0732 | 1.6124 | 2.3105 | 636.6503 | 636.9224 | 0.00063528 | 0.35805 | 58.8603 | 0.0001226 | 1 | 4.2448 | 636.6503 | 636.9224 |  |  | 0 | 0 | 0 | 0 | 0.35805 | Subcritical | 0.00063528
315 | 313.895 | 616292.578 | 3097640.489 | 632.405 | 5.2 | 0 | Normal | 0.027 | 0.999 | 51 | 2.1404 | 11.1299 | 1.174 | 4.5822 | 634.5454 | 635.6156 | 0.0038148 | 1 | 35.7331 | -0.0033592 | 1 | 4.2448 | 22.0731 | 1.6124 | 2.3105 | 636.6498 | 636.9219 | 0.00063528 | 0.35805 | 58.8601 | 0.00012387 | 1 | 4.2448 | 636.6498 | 636.9219 |  |  | 0 | 0 | 0 | 0 | 0.35805 | Subcritical | 0.00063528
316 | 314.895 | 616292.104 | 3097639.608 | 632.4045 | 5.2 | 0 | Normal | 0.027 | 1 | 51 | 2.1404 | 11.1299 | 1.174 | 4.5822 | 634.5449 | 635.6151 | 0.0038148 | 1 | 35.7331 | -0.003363 | 1 | 4.2448 | 22.0731 | 1.6124 | 2.3105 | 636.6493 | 636.9214 | 0.00063529 | 0.35805 | 58.86 | 0.00012508 | 1 | 4.2448 | 636.6493 | 636.9214 |  |  | 0 | 0 | 0 | 0 | 0.35805 | Subcritical | 0.00063529
317 | 315.895 | 616291.63 | 3097638.728 | 632.404 | 5.2 | 0 | Normal | 0.023 | 1 | 51 | 2.1404 | 11.1299 | 1.174 | 4.5822 | 634.5444 | 635.6146 | 0.0038148 | 1 | 35.7331 | -0.0033558 | 1 | 4.2448 | 22.0731 | 1.6124 | 2.3105 | 636.6488 | 636.9209 | 0.00063529 | 0.35805 | 58.8599 | 0.00012622 | 1 | 4.2448 | 636.6488 | 636.9209 |  |  | 0 | 0 | 0 | 0 | 0.35805 | Subcritical | 0.00063529
318 | 316.896 | 616291.155 | 3097637.847 | 632.4035 | 5.2 | 0 | Normal | 0.023 | 1.001 | 51 | 2.1404 | 11.1299 | 1.174 | 4.5822 | 634.5439 | 635.6141 | 0.0038148 | 1 | 35.7331 | -0.0033597 | 1 | 4.2448 | 22.073 | 1.6124 | 2.3105 | 636.6483 | 636.9204 | 0.00063529 | 0.35805 | 58.8598 | 0.0001273 | 1 | 4.2448 | 636.6483 | 636.9204 |  |  | 0 | 0 | 0 | 0 | 0.35805 | Subcritical | 0.00063529
319 | 317.895 | 616290.681 | 3097636.967 | 632.403 | 5.2 | 0 | Normal | 0 | 0.999 | 51 | 2.1404 | 11.1299 | 1.174 | 4.5822 | 634.5434 | 635.6136 | 0.0038148 | 1 | 35.7331 | -0.003311 | 1 | 4.2448 | 22.0731 | 1.6124 | 2.3105 | 636.6478 | 636.9199 | 0.00063529 | 0.35805 | 58.86 | 0.0001283 | 1 | 4.2448 | 636.6478 | 636.9199 |  |  | 0 | 0 | 0 | 0 | 0.35805 | Subcritical | 0.00063529
320 | 318.895 | 616290.207 | 3097636.087 | 632.4025 | 5.2 | 0 | Normal | 0.027 | 1 | 51 | 2.1404 | 11.1299 | 1.174 | 4.5822 | 634.5429 | 635.6131 | 0.0038148 | 1 | 35.7331 | -0.003363 | 1 | 4.2448 | 22.0731 | 1.6124 | 2.3105 | 636.6473 | 636.9194 | 0.00063529 | 0.35805 | 58.8599 | 0.00012924 | 1 | 4.2448 | 636.6473 | 636.9194 |  |  | 0 | 0 | 0 | 0 | 0.35805 | Subcritical | 0.00063529
321 | 319.895 | 616289.733 | 3097635.206 | 632.402 | 5.2 | 0 | Normal | 0.078 | 1 | 51 | 2.1404 | 11.1299 | 1.174 | 4.5822 | 634.5424 | 635.6126 | 0.0038148 | 1 | 35.7331 | -0.0034539 | 1 | 4.2448 | 22.0729 | 1.6124 | 2.3105 | 636.6468 | 636.9189 | 0.0006353 | 0.35805 | 58.8594 | 0.00013012 | 1 | 4.2448 | 636.6468 | 636.9189 |  |  | 0 | 0 | 0 | 0 | 0.35805 | Subcritical | 0.0006353
322 | 320.895 | 616289.258 | 3097634.326 | 632.4015 | 5.2 | 0 | Normal | 0.078 | 1 | 51 | 2.1404 | 11.1299 | 1.174 | 4.5822 | 634.5419 | 635.6121 | 0.0038148 | 1 | 35.7331 | -0.0034539 | 1 | 4.2448 | 22.0728 | 1.6124 | 2.3105 | 636.6463 | 636.9184 | 0.00063531 | 0.35806 | 58.8589 | 0.00013093 | 1 | 4.2448 | 636.6463 | 636.9184 |  |  | 0 | 0 | 0 | 0 | 0.35806 | Subcritical | 0.00063531
323 | 321.896 | 616288.784 | 3097633.445 | 632.401 | 5.2 | 0 | Normal | 0.027 | 1.001 | 51 | 2.1404 | 11.1299 | 1.174 | 4.5822 | 634.5414 | 635.6116 | 0.0038148 | 1 | 35.7331 | -0.0033668 | 1 | 4.2448 | 22.0728 | 1.6124 | 2.3105 | 636.6458 | 636.9179 | 0.00063531 | 0.35806 | 58.8588 | 0.00013167 | 1 | 4.2448 | 636.6458 | 636.9179 |  |  | 0 | 0 | 0 | 0 | 0.35806 | Subcritical | 0.00063531
324 | 322.895 | 616288.31 | 3097632.565 | 632.4005 | 5.2 | 0 | Normal | 0 | 0.999 | 51 | 2.1404 | 11.1299 | 1.174 | 4.5822 | 634.5409 | 635.6111 | 0.0038148 | 1 | 35.7331 | -0.003311 | 1 | 4.2448 | 22.0729 | 1.6124 | 2.3105 | 636.6453 | 636.9174 | 0.0006353 | 0.35805 | 58.8592 | 0.00013236 | 1 | 4.2448 | 636.6453 | 636.9174 |  |  | 0 | 0 | 0 | 0 | 0.35805 | Subcritical | 0.0006353
325 | 323.895 | 616287.836 | 3097631.685 | 632.4 | 5.2 | 0 | Normal | 0.027 | 1 | 51 | 2.1404 | 11.1299 | 1.174 | 4.5822 | 634.5404 | 635.6106 | 0.0038148 | 1 | 35.7331 | -0.003363 | 1 | 4.2448 | 22.0729 | 1.6124 | 2.3105 | 636.6448 | 636.9169 | 0.0006353 | 0.35805 | 58.8592 | 0.00013298 | 1 | 4.2448 | 636.6448 | 636.9169 |  |  | 0 | 0 | 0 | 0 | 0.35805 | Subcritical | 0.0006353
326 | 324.895 | 616287.362 | 3097630.804 | 632.3995 | 5.2 | 0 | Normal | 0.078 | 1 | 51 | 2.1404 | 11.1299 | 1.174 | 4.5822 | 634.5399 | 635.6101 | 0.0038148 | 1 | 35.7331 | -0.0034539 | 1 | 4.2448 | 22.0727 | 1.6124 | 2.3105 | 636.6443 | 636.9164 | 0.00063531 | 0.35806 | 58.8587 | 0.00013355 | 1 | 4.2448 | 636.6443 | 636.9164 |  |  | 0 | 0 | 0 | 0 | 0.35806 | Subcritical | 0.00063531
327 | 325.895 | 616286.887 | 3097629.924 | 632.399 | 5.2 | 0 | Normal | 0.078 | 1 | 51 | 2.1404 | 11.1299 | 1.174 | 4.5822 | 634.5394 | 635.6096 | 0.0038148 | 1 | 35.7331 | -0.0034539 | 1 | 4.2447 | 22.0726 | 1.6124 | 2.3106 | 636.6437 | 636.9158 | 0.00063532 | 0.35806 | 58.8583 | 0.00013407 | 1 | 4.2447 | 636.6437 | 636.9158 |  |  | 0 | 0 | 0 | 0 | 0.35806 | Subcritical | 0.00063532
328 | 326.896 | 616286.413 | 3097629.043 | 632.3985 | 5.2 | 0 | Normal | 0.027 | 1.001 | 51 | 2.1404 | 11.1299 | 1.174 | 4.5822 | 634.5389 | 635.6091 | 0.0038148 | 1 | 35.7331 | -0.0033668 | 1 | 4.2447 | 22.0726 | 1.6124 | 2.3106 | 636.6432 | 636.9153 | 0.00063532 | 0.35806 | 58.8584 | 0.00013453 | 1 | 4.2447 | 636.6432 | 636.9153 |  |  | 0 | 0 | 0 | 0 | 0.35806 | Subcritical | 0.00063532
329 | 327.895 | 616285.939 | 3097628.163 | 632.398 | 5.2 | 0 | Normal | 0 | 0.999 | 51 | 2.1404 | 11.1299 | 1.174 | 4.5822 | 634.5384 | 635.6086 | 0.0038148 | 1 | 35.7331 | -0.003311 | 1 | 4.2448 | 22.0728 | 1.6124 | 2.3105 | 636.6428 | 636.9149 | 0.00063531 | 0.35806 | 58.8588 | 0.00013495 | 1 | 4.2448 | 636.6428 | 636.9149 |  |  | 0 | 0 | 0 | 0 | 0.35806 | Subcritical | 0.00063531
330 | 328.895 | 616285.465 | 3097627.283 | 632.3975 | 5.2 | 0 | Normal | 0.023 | 1 | 51 | 2.1404 | 11.1299 | 1.174 | 4.5822 | 634.5379 | 635.6081 | 0.0038148 | 1 | 35.7331 | -0.0033558 | 1 | 4.2448 | 22.0728 | 1.6124 | 2.3105 | 636.6423 | 636.9144 | 0.00063531 | 0.35806 | 58.8589 | 0.00013532 | 1 | 4.2448 | 636.6423 | 636.9144 |  |  | 0 | 0 | 0 | 0 | 0.35806 | Subcritical | 0.00063531
331 | 329.896 | 616284.99 | 3097626.402 | 632.397 | 5.2 | 0 | Normal | 0.023 | 1.001 | 51 | 2.1404 | 11.1299 | 1.174 | 4.5822 | 634.5374 | 635.6076 | 0.0038148 | 1 | 35.7331 | -0.0033597 | 1 | 4.2448 | 22.0728 | 1.6124 | 2.3105 | 636.6418 | 636.9139 | 0.0006353 | 0.35806 | 58.859 | 0.00013564 | 1 | 4.2448 | 636.6418 | 636.9139 |  |  | 0 | 0 | 0 | 0 | 0.35806 | Subcritical | 0.0006353
332 | 330.895 | 616284.516 | 3097625.522 | 632.3965 | 5.2 | 0 | Normal | 0.027 | 0.999 | 51 | 2.1404 | 11.1299 | 1.174 | 4.5822 | 634.5369 | 635.6071 | 0.0038148 | 1 | 35.7331 | -0.0033592 | 1 | 4.2448 | 22.0729 | 1.6124 | 2.3105 | 636.6413 | 636.9134 | 0.0006353 | 0.35805 | 58.8592 | 0.00013593 | 1 | 4.2448 | 636.6413 | 636.9134 |  |  | 0 | 0 | 0 | 0 | 0.35805 | Subcritical | 0.0006353
333 | 331.896 | 616284.042 | 3097624.641 | 632.396 | 5.2 | 0 | Normal | 0.027 | 1.001 | 51 | 2.1404 | 11.1299 | 1.174 | 4.5822 | 634.5364 | 635.6066 | 0.0038148 | 1 | 35.7331 | -0.0033668 | 1 | 4.2448 | 22.0729 | 1.6124 | 2.3105 | 636.6408 | 636.9129 | 0.0006353 | 0.35805 | 58.8593 | 0.00013619 | 1 | 4.2448 | 636.6408 | 636.9129 |  |  | 0 | 0 | 0 | 0 | 0.35805 | Subcritical | 0.0006353
334 | 332.895 | 616283.568 | 3097623.761 | 632.3955 | 5.2 | 0 | Normal | 0.05 | 0.999 | 51 | 2.1404 | 11.1299 | 1.174 | 4.5822 | 634.5359 | 635.6061 | 0.0038148 | 1 | 35.7331 | -0.0034002 | 1 | 4.2448 | 22.0729 | 1.6124 | 2.3105 | 636.6403 | 636.9124 | 0.0006353 | 0.35805 | 58.8592 | 0.00013641 | 1 | 4.2448 | 636.6403 | 636.9124 |  |  | 0 | 0 | 0 | 0 | 0.35805 | Subcritical | 0.0006353
335 | 333.895 | 616283.093 | 3097622.881 | 632.395 | 5.2 | 0 | Normal | 0.078 | 1 | 51 | 2.1404 | 11.1299 | 1.174 | 4.5822 | 634.5354 | 635.6056 | 0.0038148 | 1 | 35.7331 | -0.0034539 | 1 | 4.2448 | 22.0728 | 1.6124 | 2.3105 | 636.6398 | 636.9119 | 0.00063531 | 0.35806 | 58.8589 | 0.0001366 | 1 | 4.2448 | 636.6398 | 636.9119 |  |  | 0 | 0 | 0 | 0 | 0.35806 | Subcritical | 0.00063531
336 | 334.896 | 616282.619 | 3097622 | 632.3945 | 5.2 | 0 | Normal | 0.027 | 1.001 | 51 | 2.1404 | 11.1299 | 1.174 | 4.5822 | 634.5349 | 635.6051 | 0.0038148 | 1 | 35.7331 | -0.0033668 | 1 | 4.2448 | 22.0728 | 1.6124 | 2.3105 | 636.6393 | 636.9114 | 0.00063531 | 0.35806 | 58.859 | 0.00013677 | 1 | 4.2448 | 636.6393 | 636.9114 |  |  | 0 | 0 | 0 | 0 | 0.35806 | Subcritical | 0.00063531
337 | 335.895 | 616282.145 | 3097621.12 | 632.394 | 5.2 | 0 | Normal | 0.027 | 0.999 | 51 | 2.1404 | 11.1299 | 1.174 | 4.5822 | 634.5344 | 635.6046 | 0.0038148 | 1 | 35.7331 | -0.0033592 | 1 | 4.2448 | 22.0729 | 1.6124 | 2.3105 | 636.6388 | 636.9109 | 0.0006353 | 0.35805 | 58.8592 | 0.00013691 | 1 | 4.2448 | 636.6388 | 636.9109 |  |  | 0 | 0 | 0 | 0 | 0.35805 | Subcritical | 0.0006353
338 | 336.896 | 616281.671 | 3097620.239 | 632.3935 | 5.2 | 0 | Normal | 0.027 | 1.001 | 51 | 2.1404 | 11.1299 | 1.174 | 4.5822 | 634.5339 | 635.6041 | 0.0038148 | 1 | 35.7331 | -0.0033668 | 1 | 4.2448 | 22.0729 | 1.6124 | 2.3105 | 636.6383 | 636.9104 | 0.0006353 | 0.35805 | 58.8593 | 0.00013703 | 1 | 4.2448 | 636.6383 | 636.9104 |  |  | 0 | 0 | 0 | 0 | 0.35805 | Subcritical | 0.0006353
339 | 337.895 | 616281.197 | 3097619.359 | 632.393 | 5.2 | 0 | Normal | 0.05 | 0.999 | 51 | 2.1404 | 11.1299 | 1.174 | 4.5822 | 634.5334 | 635.6036 | 0.0038148 | 1 | 35.7331 | -0.0034002 | 1 | 4.2448 | 22.0729 | 1.6124 | 2.3105 | 636.6378 | 636.9099 | 0.0006353 | 0.35805 | 58.8592 | 0.00013713 | 1 | 4.2448 | 636.6378 | 636.9099 |  |  | 0 | 0 | 0 | 0 | 0.35805 | Subcritical | 0.0006353
340 | 338.895 | 616280.722 | 3097618.479 | 632.3925 | 5.2 | 0 | Normal | 0.078 | 1 | 51 | 2.1404 | 11.1299 | 1.174 | 4.5822 | 634.5329 | 635.6031 | 0.0038148 | 1 | 35.7331 | -0.0034539 | 1 | 4.2448 | 22.0728 | 1.6124 | 2.3105 | 636.6373 | 636.9094 | 0.00063531 | 0.35806 | 58.8589 | 0.00013722 | 1 | 4.2448 | 636.6373 | 636.9094 |  |  | 0 | 0 | 0 | 0 | 0.35806 | Subcritical | 0.00063531
341 | 339.896 | 616280.248 | 3097617.598 | 632.392 | 5.2 | 0 | Normal | 0.027 | 1.001 | 51 | 2.1404 | 11.1299 | 1.174 | 4.5822 | 634.5324 | 635.6026 | 0.0038148 | 1 | 35.7331 | -0.0033668 | 1 | 4.2448 | 22.0728 | 1.6124 | 2.3105 | 636.6368 | 636.9089 | 0.0006353 | 0.35806 | 58.859 | 0.0001373 | 1 | 4.2448 | 636.6368 | 636.9089 |  |  | 0 | 0 | 0 | 0 | 0.35806 | Subcritical | 0.0006353
342 | 340.895 | 616279.774 | 3097616.718 | 632.3915 | 5.2 | 0 | Normal | 0.027 | 0.999 | 51 | 2.1404 | 11.1299 | 1.174 | 4.5822 | 634.5319 | 635.6021 | 0.0038148 | 1 | 35.7331 | -0.0033592 | 1 | 4.2448 | 22.0729 | 1.6124 | 2.3105 | 636.6363 | 636.9084 | 0.0006353 | 0.35805 | 58.8592 | 0.00013736 | 1 | 4.2448 | 636.6363 | 636.9084 |  |  | 0 | 0 | 0 | 0 | 0.35805 | Subcritical | 0.0006353
343 | 341.896 | 616279.3 | 3097615.837 | 632.391 | 5.2 | 0 | Normal | 0.078 | 1.001 | 51 | 2.1404 | 11.1299 | 1.174 | 4.5822 | 634.5314 | 635.6016 | 0.0038148 | 1 | 35.7331 | -0.0034578 | 1 | 4.2448 | 22.0728 | 1.6124 | 2.3105 | 636.6358 | 636.9079 | 0.00063531 | 0.35806 | 58.8589 | 0.00013742 | 1 | 4.2448 | 636.6358 | 636.9079 |  |  | 0 | 0 | 0 | 0 | 0.35806 | Subcritical | 0.00063531
344 | 342.896 | 616278.825 | 3097614.957 | 632.3905 | 5.2 | 0 | Normal | 0.05 | 1 | 51 | 2.1404 | 11.1299 | 1.174 | 4.5822 | 634.5309 | 635.6011 | 0.0038148 | 1 | 35.7331 | -0.003404 | 1 | 4.2448 | 22.0728 | 1.6124 | 2.3105 | 636.6353 | 636.9074 | 0.00063531 | 0.35806 | 58.8588 | 0.00013746 | 1 | 4.2448 | 636.6353 | 636.9074 |  |  | 0 | 0 | 0 | 0 | 0.35806 | Subcritical | 0.00063531
345 | 343.895 | 616278.351 | 3097614.077 | 632.39 | 5.2 | 0 | Normal | 0.027 | 0.999 | 51 | 2.1404 | 11.1299 | 1.174 | 4.5822 | 634.5304 | 635.6006 | 0.0038148 | 1 | 35.7331 | -0.0033592 | 1 | 4.2448 | 22.0728 | 1.6124 | 2.3105 | 636.6348 | 636.9069 | 0.00063531 | 0.35806 | 58.859 | 0.0001375 | 1 | 4.2448 | 636.6348 | 636.9069 |  |  | 0 | 0 | 0 | 0 | 0.35806 | Subcritical | 0.00063531
346 | 344.895 | 616277.877 | 3097613.196 | 632.3895 | 5.2 | 0 | Normal | 0.027 | 1 | 51 | 2.1404 | 11.1299 | 1.174 | 4.5822 | 634.5299 | 635.6001 | 0.0038148 | 1 | 35.7331 | -0.003363 | 1 | 4.2448 | 22.0729 | 1.6124 | 2.3105 | 636.6343 | 636.9064 | 0.0006353 | 0.35805 | 58.8591 | 0.00013753 | 1 | 4.2448 | 636.6343 | 636.9064 |  |  | 0 | 0 | 0 | 0 | 0.35805 | Subcritical | 0.0006353
347 | 345.895 | 616277.403 | 3097612.316 | 632.389 | 5.2 | 0 | Normal | 0.023 | 1 | 51 | 2.1404 | 11.1299 | 1.174 | 4.5822 | 634.5294 | 635.5996 | 0.0038148 | 1 | 35.7331 | -0.0033558 | 1 | 4.2448 | 22.0729 | 1.6124 | 2.3105 | 636.6338 | 636.9059 | 0.0006353 | 0.35805 | 58.8594 | 0.00013756 | 1 | 4.2448 | 636.6338 | 636.9059 |  |  | 0 | 0 | 0 | 0 | 0.35805 | Subcritical | 0.0006353
348 | 346.896 | 616276.928 | 3097611.435 | 632.3885 | 5.2 | 0 | Normal | 0.023 | 1.001 | 51 | 2.1404 | 11.1299 | 1.174 | 4.5822 | 634.5289 | 635.5991 | 0.0038148 | 1 | 35.7331 | -0.0033597 | 1 | 4.2448 | 22.073 | 1.6124 | 2.3105 | 636.6333 | 636.9054 | 0.00063529 | 0.35805 | 58.8596 | 0.00013758 | 1 | 4.2448 | 636.6333 | 636.9054 |  |  | 0 | 0 | 0 | 0 | 0.35805 | Subcritical | 0.00063529
349 | 347.895 | 616276.454 | 3097610.555 | 632.388 | 5.2 | 0 | Normal | 0 | 0.999 | 51 | 2.1404 | 11.1299 | 1.174 | 4.5822 | 634.5284 | 635.5986 | 0.0038148 | 1 | 35.7331 | -0.003311 | 1 | 4.2448 | 22.0731 | 1.6124 | 2.3105 | 636.6328 | 636.9049 | 0.00063529 | 0.35805 | 58.86 | 0.0001376 | 1 | 4.2448 | 636.6328 | 636.9049 |  |  | 0 | 0 | 0 | 0 | 0.35805 | Subcritical | 0.00063529
350 | 348.895 | 616275.98 | 3097609.675 | 632.3875 | 5.2 | 0 | Normal | 0.027 | 1 | 51 | 2.1404 | 11.1299 | 1.174 | 4.5822 | 634.5279 | 635.5981 | 0.0038148 | 1 | 35.7331 | -0.003363 | 1 | 4.2448 | 22.0731 | 1.6124 | 2.3105 | 636.6323 | 636.9044 | 0.00063528 | 0.35805 | 58.8602 | 0.00013761 | 1 | 4.2448 | 636.6323 | 636.9044 |  |  | 0 | 0 | 0 | 0 | 0.35805 | Subcritical | 0.00063528
351 | 349.895 | 616275.506 | 3097608.794 | 632.387 | 5.2 | 0 | Normal | 0.027 | 1 | 51 | 2.1404 | 11.1299 | 1.174 | 4.5822 | 634.5274 | 635.5976 | 0.0038148 | 1 | 35.7331 | -0.003363 | 1 | 4.2448 | 22.0732 | 1.6124 | 2.3105 | 636.6318 | 636.9039 | 0.00063528 | 0.35805 | 58.8604 | 0.00013762 | 1 | 4.2448 | 636.6318 | 636.9039 |  |  | 0 | 0 | 0 | 0 | 0.35805 | Subcritical | 0.00063528
352 | 350.895 | 616275.032 | 3097607.914 | 632.3865 | 5.2 | 0 | Normal | 0.023 | 1 | 51 | 2.1404 | 11.1299 | 1.174 | 4.5822 | 634.5269 | 635.5971 | 0.0038148 | 1 | 35.7331 | -0.0033558 | 1 | 4.2449 | 22.0732 | 1.6124 | 2.3105 | 636.6314 | 636.9034 | 0.00063527 | 0.35805 | 58.8606 | 0.00013764 | 1 | 4.2449 | 636.6314 | 636.9034 |  |  | 0 | 0 | 0 | 0 | 0.35805 | Subcritical | 0.00063527
353 | 351.896 | 616274.557 | 3097607.033 | 632.386 | 5.2 | 0 | Normal | 0.023 | 1.001 | 51 | 2.1404 | 11.1299 | 1.174 | 4.5822 | 634.5264 | 635.5966 | 0.0038148 | 1 | 35.7331 | -0.0033597 | 1 | 4.2449 | 22.0733 | 1.6124 | 2.3105 | 636.6309 | 636.903 | 0.00063527 | 0.35804 | 58.8608 | 0.00013765 | 1 | 4.2449 | 636.6309 | 636.903 |  |  | 0 | 0 | 0 | 0 | 0.35804 | Subcritical | 0.00063527
354 | 352.895 | 616274.083 | 3097606.153 | 632.3855 | 5.2 | 0 | Normal | 0 | 0.999 | 51 | 2.1404 | 11.1299 | 1.174 | 4.5822 | 634.5259 | 635.5961 | 0.0038148 | 1 | 35.7331 | -0.003311 | 1 | 4.2449 | 22.0734 | 1.6124 | 2.3105 | 636.6304 | 636.9025 | 0.00063526 | 0.35804 | 58.8612 | 0.00013765 | 1 | 4.2449 | 636.6304 | 636.9025 |  |  | 0 | 0 | 0 | 0 | 0.35804 | Subcritical | 0.00063526
355 | 353.895 | 616273.609 | 3097605.273 | 632.385 | 5.2 | 0 | Normal | 0.027 | 1 | 51 | 2.1404 | 11.1299 | 1.174 | 4.5822 | 634.5254 | 635.5956 | 0.0038148 | 1 | 35.7331 | -0.003363 | 1 | 4.2449 | 22.0735 | 1.6124 | 2.3105 | 636.6299 | 636.902 | 0.00063526 | 0.35804 | 58.8614 | 0.00013766 | 1 | 4.2449 | 636.6299 | 636.902 |  |  | 0 | 0 | 0 | 0 | 0.35804 | Subcritical | 0.00063526
356 | 354.895 | 616273.135 | 3097604.392 | 632.3845 | 5.2 | 0 | Normal | 0.078 | 1 | 51 | 2.1404 | 11.1299 | 1.174 | 4.5822 | 634.5249 | 635.5951 | 0.0038148 | 1 | 35.7331 | -0.0034539 | 1 | 4.2449 | 22.0734 | 1.6124 | 2.3105 | 636.6294 | 636.9015 | 0.00063526 | 0.35804 | 58.8611 | 0.00013767 | 1 | 4.2449 | 636.6294 | 636.9015 |  |  | 0 | 0 | 0 | 0 | 0.35804 | Subcritical | 0.00063526
357 | 355.895 | 616272.66 | 3097603.512 | 632.384 | 5.2 | 0 | Normal | 0.078 | 1 | 51 | 2.1404 | 11.1299 | 1.174 | 4.5822 | 634.5244 | 635.5946 | 0.0038148 | 1 | 35.7331 | -0.0034539 | 1 | 4.2449 | 22.0733 | 1.6124 | 2.3105 | 636.6289 | 636.9009 | 0.00063527 | 0.35804 | 58.8607 | 0.00013768 | 1 | 4.2449 | 636.6289 | 636.9009 |  |  | 0 | 0 | 0 | 0 | 0.35804 | Subcritical | 0.00063527
358 | 356.896 | 616272.186 | 3097602.631 | 632.3835 | 5.2 | 0 | Normal | 0.027 | 1.001 | 51 | 2.1404 | 11.1299 | 1.174 | 4.5822 | 634.5239 | 635.5941 | 0.0038148 | 1 | 35.7331 | -0.0033668 | 1 | 4.2449 | 22.0733 | 1.6124 | 2.3105 | 636.6284 | 636.9005 | 0.00063527 | 0.35804 | 58.8609 | 0.00013769 | 1 | 4.2449 | 636.6284 | 636.9005 |  |  | 0 | 0 | 0 | 0 | 0.35804 | Subcritical | 0.00063527
359 | 357.895 | 616271.712 | 3097601.751 | 632.383 | 5.2 | 0 | Normal | 0 | 0.999 | 51 | 2.1404 | 11.1299 | 1.174 | 4.5822 | 634.5234 | 635.5936 | 0.0038148 | 1 | 35.7331 | -0.003311 | 1 | 4.2449 | 22.0735 | 1.6124 | 2.3105 | 636.6279 | 636.9 | 0.00063526 | 0.35804 | 58.8614 | 0.00013769 | 1 | 4.2449 | 636.6279 | 636.9 |  |  | 0 | 0 | 0 | 0 | 0.35804 | Subcritical | 0.00063526
360 | 358.895 | 616271.238 | 3097600.871 | 632.3825 | 5.2 | 0 | Normal | 0.023 | 1 | 51 | 2.1404 | 11.1299 | 1.174 | 4.5822 | 634.5229 | 635.5931 | 0.0038148 | 1 | 35.7331 | -0.0033558 | 1 | 4.2449 | 22.0735 | 1.6124 | 2.3105 | 636.6274 | 636.8995 | 0.00063525 | 0.35804 | 58.8616 | 0.00013769 | 1 | 4.2449 | 636.6274 | 636.8995 |  |  | 0 | 0 | 0 | 0 | 0.35804 | Subcritical | 0.00063525
361 | 359.896 | 616270.763 | 3097599.99 | 632.382 | 5.2 | 0 | Normal | 0.023 | 1.001 | 51 | 2.1404 | 11.1299 | 1.174 | 4.5822 | 634.5224 | 635.5926 | 0.0038148 | 1 | 35.7331 | -0.0033597 | 1 | 4.2449 | 22.0736 | 1.6124 | 2.3105 | 636.6269 | 636.899 | 0.00063525 | 0.35804 | 58.8618 | 0.0001377 | 1 | 4.2449 | 636.6269 | 636.899 |  |  | 0 | 0 | 0 | 0 | 0.35804 | Subcritical | 0.00063525
362 | 360.895 | 616270.289 | 3097599.11 | 632.3815 | 5.2 | 0 | Normal | 0.027 | 0.999 | 51 | 2.1404 | 11.1299 | 1.174 | 4.5822 | 634.5219 | 635.5921 | 0.0038148 | 1 | 35.7331 | -0.0033592 | 1 | 4.2449 | 22.0736 | 1.6124 | 2.3104 | 636.6264 | 636.8985 | 0.00063525 | 0.35804 | 58.862 | 0.0001377 | 1 | 4.2449 | 636.6264 | 636.8985 |  |  | 0 | 0 | 0 | 0 | 0.35804 | Subcritical | 0.00063525
363 | 361.896 | 616269.815 | 3097598.229 | 632.381 | 5.2 | 0 | Normal | 0.027 | 1.001 | 51 | 2.1404 | 11.1299 | 1.174 | 4.5822 | 634.5214 | 635.5916 | 0.0038148 | 1 | 35.7331 | -0.0033668 | 1 | 4.2449 | 22.0737 | 1.6124 | 2.3104 | 636.6259 | 636.898 | 0.00063524 | 0.35804 | 58.8621 | 0.00013771 | 1 | 4.2449 | 636.6259 | 636.898 |  |  | 0 | 0 | 0 | 0 | 0.35804 | Subcritical | 0.00063524
364 | 362.895 | 616269.341 | 3097597.349 | 632.3805 | 5.2 | 0 | Normal | 0 | 0.999 | 51 | 2.1404 | 11.1299 | 1.174 | 4.5822 | 634.5209 | 635.5911 | 0.0038148 | 1 | 35.7331 | -0.003311 | 1 | 4.245 | 22.0738 | 1.6124 | 2.3104 | 636.6255 | 636.8975 | 0.00063523 | 0.35803 | 58.8626 | 0.00013771 | 1 | 4.245 | 636.6255 | 636.8975 |  |  | 0 | 0 | 0 | 0 | 0.35803 | Subcritical | 0.00063523
365 | 363.895 | 616268.867 | 3097596.469 | 632.38 | 5.2 | 0 | Normal | 0.023 | 1 | 51 | 2.1404 | 11.1299 | 1.174 | 4.5822 | 634.5204 | 635.5906 | 0.0038148 | 1 | 35.7331 | -0.0033558 | 1 | 4.245 | 22.0739 | 1.6124 | 2.3104 | 636.625 | 636.897 | 0.00063523 | 0.35803 | 58.8628 | 0.00013772 | 1 | 4.245 | 636.625 | 636.897 |  |  | 0 | 0 | 0 | 0 | 0.35803 | Subcritical | 0.00063523
366 | 364.896 | 616268.392 | 3097595.588 | 632.3795 | 5.2 | 0 | Normal | 0.023 | 1.001 | 51 | 2.1404 | 11.1299 | 1.174 | 4.5822 | 634.5199 | 635.5901 | 0.0038148 | 1 | 35.7331 | -0.0033597 | 1 | 4.245 | 22.0739 | 1.6124 | 2.3104 | 636.6245 | 636.8966 | 0.00063523 | 0.35803 | 58.863 | 0.00013772 | 1 | 4.245 | 636.6245 | 636.8966 |  |  | 0 | 0 | 0 | 0 | 0.35803 | Subcritical | 0.00063523
367 | 365.895 | 616267.918 | 3097594.708 | 632.379 | 5.2 | 0 | Normal | 0.027 | 0.999 | 51 | 2.1404 | 11.1299 | 1.174 | 4.5822 | 634.5194 | 635.5896 | 0.0038148 | 1 | 35.7331 | -0.0033592 | 1 | 4.245 | 22.074 | 1.6124 | 2.3104 | 636.624 | 636.8961 | 0.00063522 | 0.35803 | 58.8632 | 0.00013772 | 1 | 4.245 | 636.624 | 636.8961 |  |  | 0 | 0 | 0 | 0 | 0.35803 | Subcritical | 0.00063522
368 | 366.896 | 616267.444 | 3097593.827 | 632.3785 | 5.2 | 0 | Normal | 0.027 | 1.001 | 51 | 2.1404 | 11.1299 | 1.174 | 4.5822 | 634.5189 | 635.5891 | 0.0038148 | 1 | 35.7331 | -0.0033668 | 1 | 4.245 | 22.074 | 1.6124 | 2.3104 | 636.6235 | 636.8956 | 0.00063522 | 0.35803 | 58.8634 | 0.00013773 | 1 | 4.245 | 636.6235 | 636.8956 |  |  | 0 | 0 | 0 | 0 | 0.35803 | Subcritical | 0.00063522
369 | 367.895 | 616266.97 | 3097592.947 | 632.378 | 5.2 | 0 | Normal | 0.05 | 0.999 | 51 | 2.1404 | 11.1299 | 1.174 | 4.5822 | 634.5184 | 635.5886 | 0.0038148 | 1 | 35.7331 | -0.0034002 | 1 | 4.245 | 22.074 | 1.6124 | 2.3104 | 636.623 | 636.8951 | 0.00063522 | 0.35803 | 58.8633 | 0.00013773 | 1 | 4.245 | 636.623 | 636.8951 |  |  | 0 | 0 | 0 | 0 | 0.35803 | Subcritical | 0.00063522
370 | 368.895 | 616266.495 | 3097592.067 | 632.3775 | 5.2 | 0 | Normal | 0.078 | 1 | 51 | 2.1404 | 11.1299 | 1.174 | 4.5822 | 634.5179 | 635.5881 | 0.0038148 | 1 | 35.7331 | -0.0034539 | 1 | 4.245 | 22.0739 | 1.6124 | 2.3104 | 636.6225 | 636.8946 | 0.00063523 | 0.35803 | 58.863 | 0.00013774 | 1 | 4.245 | 636.6225 | 636.8946 |  |  | 0 | 0 | 0 | 0 | 0.35803 | Subcritical | 0.00063523
371 | 369.896 | 616266.021 | 3097591.186 | 632.377 | 5.2 | 0 | Normal | 0.027 | 1.001 | 51 | 2.1404 | 11.1299 | 1.174 | 4.5822 | 634.5174 | 635.5876 | 0.0038148 | 1 | 35.7331 | -0.0033668 | 1 | 4.245 | 22.0739 | 1.6124 | 2.3104 | 636.622 | 636.8941 | 0.00063522 | 0.35803 | 58.8632 | 0.00013774 | 1 | 4.245 | 636.622 | 636.8941 |  |  | 0 | 0 | 0 | 0 | 0.35803 | Subcritical | 0.00063522
372 | 370.895 | 616265.547 | 3097590.306 | 632.3765 | 5.2 | 0 | Normal | 0.027 | 0.999 | 51 | 2.1404 | 11.1299 | 1.174 | 4.5822 | 634.5169 | 635.5871 | 0.0038148 | 1 | 35.7331 | -0.0033592 | 1 | 4.245 | 22.074 | 1.6124 | 2.3104 | 636.6215 | 636.8936 | 0.00063522 | 0.35803 | 58.8634 | 0.00013774 | 1 | 4.245 | 636.6215 | 636.8936 |  |  | 0 | 0 | 0 | 0 | 0.35803 | Subcritical | 0.00063522
373 | 371.896 | 616265.073 | 3097589.425 | 632.376 | 5.2 | 0 | Normal | 0.078 | 1.001 | 51 | 2.1404 | 11.1299 | 1.174 | 4.5822 | 634.5164 | 635.5866 | 0.0038148 | 1 | 35.7331 | -0.0034578 | 1 | 4.245 | 22.0739 | 1.6124 | 2.3104 | 636.621 | 636.8931 | 0.00063523 | 0.35803 | 58.863 | 0.00013775 | 1 | 4.245 | 636.621 | 636.8931 |  |  | 0 | 0 | 0 | 0 | 0.35803 | Subcritical | 0.00063523
374 | 372.896 | 616264.598 | 3097588.545 | 632.3755 | 5.2 | 0 | Normal | 0.05 | 1 | 51 | 2.1404 | 11.1299 | 1.174 | 4.5822 | 634.5159 | 635.5861 | 0.0038148 | 1 | 35.7331 | -0.003404 | 1 | 4.245 | 22.0739 | 1.6124 | 2.3104 | 636.6205 | 636.8926 | 0.00063523 | 0.35803 | 58.863 | 0.00013775 | 1 | 4.245 | 636.6205 | 636.8926 |  |  | 0 | 0 | 0 | 0 | 0.35803 | Subcritical | 0.00063523
375 | 373.895 | 616264.124 | 3097587.665 | 632.375 | 5.2 | 0 | Normal | 0.027 | 0.999 | 51 | 2.1404 | 11.1299 | 1.174 | 4.5822 | 634.5154 | 635.5856 | 0.0038148 | 1 | 35.7331 | -0.0033592 | 1 | 4.245 | 22.0739 | 1.6124 | 2.3104 | 636.62 | 636.8921 | 0.00063522 | 0.35803 | 58.8632 | 0.00013775 | 1 | 4.245 | 636.62 | 636.8921 |  |  | 0 | 0 | 0 | 0 | 0.35803 | Subcritical | 0.00063522
376 | 374.896 | 616263.65 | 3097586.784 | 632.3745 | 5.2 | 0 | Normal | 0.027 | 1.001 | 51 | 2.1404 | 11.1299 | 1.174 | 4.5822 | 634.5149 | 635.5851 | 0.0038148 | 1 | 35.7331 | -0.0033668 | 1 | 4.245 | 22.074 | 1.6124 | 2.3104 | 636.6195 | 636.8916 | 0.00063522 | 0.35803 | 58.8633 | 0.00013775 | 1 | 4.245 | 636.6195 | 636.8916 |  |  | 0 | 0 | 0 | 0 | 0.35803 | Subcritical | 0.00063522
377 | 375.895 | 616263.176 | 3097585.904 | 632.374 | 5.2 | 0 | Normal | 0.027 | 0.999 | 51 | 2.1404 | 11.1299 | 1.174 | 4.5822 | 634.5144 | 635.5846 | 0.0038148 | 1 | 35.7331 | -0.0033592 | 1 | 4.245 | 22.074 | 1.6124 | 2.3104 | 636.619 | 636.8911 | 0.00063522 | 0.35803 | 58.8635 | 0.00013776 | 1 | 4.245 | 636.619 | 636.8911 |  |  | 0 | 0 | 0 | 0 | 0.35803 | Subcritical | 0.00063522
378 | 376.895 | 616262.702 | 3097585.023 | 632.3735 | 5.2 | 0 | Normal | 0.078 | 1 | 51 | 2.1404 | 11.1299 | 1.174 | 4.5822 | 634.5139 | 635.5841 | 0.0038148 | 1 | 35.7331 | -0.0034539 | 1 | 4.245 | 22.0739 | 1.6124 | 2.3104 | 636.6185 | 636.8906 | 0.00063522 | 0.35803 | 58.8632 | 0.00013776 | 1 | 4.245 | 636.6185 | 636.8906 |  |  | 0 | 0 | 0 | 0 | 0.35803 | Subcritical | 0.00063522
379 | 377.895 | 616262.227 | 3097584.143 | 632.373 | 5.2 | 0 | Normal | 0.05 | 1 | 51 | 2.1404 | 11.1299 | 1.174 | 4.5822 | 634.5134 | 635.5836 | 0.0038148 | 1 | 35.7331 | -0.003404 | 1 | 4.245 | 22.0739 | 1.6124 | 2.3104 | 636.618 | 636.8901 | 0.00063522 | 0.35803 | 58.8631 | 0.00013776 | 1 | 4.245 | 636.618 | 636.8901 |  |  | 0 | 0 | 0 | 0 | 0.35803 | Subcritical | 0.00063522
380 | 378.895 | 616261.753 | 3097583.263 | 632.3725 | 5.2 | 0 | Normal | 0.027 | 1 | 51 | 2.1404 | 11.1299 | 1.174 | 4.5822 | 634.5129 | 635.5831 | 0.0038148 | 1 | 35.7331 | -0.003363 | 1 | 4.245 | 22.074 | 1.6124 | 2.3104 | 636.6175 | 636.8896 | 0.00063522 | 0.35803 | 58.8633 | 0.00013776 | 1 | 4.245 | 636.6175 | 636.8896 |  |  | 0 | 0 | 0 | 0 | 0.35803 | Subcritical | 0.00063522
381 | 379.895 | 616261.279 | 3097582.382 | 632.372 | 5.2 | 0 | Normal | 0.027 | 1 | 51 | 2.1404 | 11.1299 | 1.174 | 4.5822 | 634.5124 | 635.5826 | 0.0038148 | 1 | 35.7331 | -0.003363 | 1 | 4.245 | 22.074 | 1.6124 | 2.3104 | 636.617 | 636.8891 | 0.00063522 | 0.35803 | 58.8635 | 0.00013777 | 1 | 4.245 | 636.617 | 636.8891 |  |  | 0 | 0 | 0 | 0 | 0.35803 | Subcritical | 0.00063522
382 | 380.895 | 616260.805 | 3097581.502 | 632.3715 | 5.2 | 0 | Normal | 0.023 | 1 | 51 | 2.1404 | 11.1299 | 1.174 | 4.5822 | 634.5119 | 635.5821 | 0.0038148 | 1 | 35.7331 | -0.0033558 | 1 | 4.245 | 22.0741 | 1.6124 | 2.3104 | 636.6165 | 636.8886 | 0.00063521 | 0.35802 | 58.8637 | 0.0001378 | 1 | 4.245 | 636.6165 | 636.8886 |  |  | 0 | 0 | 0 | 0 | 0.35802 | Subcritical | 0.00063521
383 | 381.896 | 616260.33 | 3097580.621 | 632.371 | 5.2 | 0 | Normal | 0.023 | 1.001 | 51 | 2.1404 | 11.1299 | 1.174 | 4.5822 | 634.5114 | 635.5816 | 0.0038148 | 1 | 35.7331 | -0.0033597 | 1 | 4.245 | 22.0741 | 1.6124 | 2.3104 | 636.616 | 636.8881 | 0.00063521 | 0.35802 | 58.8639 | 0.00013823 | 1 | 4.245 | 636.616 | 636.8881 |  |  | 0 | 0 | 0 | 0 | 0.35802 | Subcritical | 0.00063521
384 | 382.895 | 616259.856 | 3097579.741 | 632.3705 | 5.2 | 0 | Normal | 0 | 0.999 | 51 | 2.1404 | 11.1299 | 1.174 | 4.5822 | 634.5109 | 635.5811 | 0.0038148 | 1 | 35.7331 | -0.003311 | 1 | 4.2451 | 22.0743 | 1.6124 | 2.3104 | 636.6156 | 636.8876 | 0.0006352 | 0.35802 | 58.8644 | 0.00014274 | 1 | 4.2451 | 636.6156 | 636.8876 |  |  | 0 | 0 | 0 | 0 | 0.35802 | Subcritical | 0.0006352
385 | 383.895 | 616259.382 | 3097578.861 | 632.37 | 5.2 | 0 | Normal | 0.027 | 1 | 51 | 2.1404 | 11.1299 | 1.174 | 4.5822 | 634.5104 | 635.5806 | 0.0038148 | 1 | 35.7331 | -0.003363 | 1 | 4.2451 | 22.0744 | 1.6124 | 2.3104 | 636.6151 | 636.8871 | 0.00063519 | 0.35802 | 58.8648 | 0.00020008 | 1 | 4.2451 | 636.6151 | 636.8871 |  |  | 0 | 0 | 0 | 0 | 0.35802 | Subcritical | 0.00063519
386 | 384.895 | 616258.908 | 3097577.98 | 632.3695 | 5.2 | 0 | Normal | 0.078 | 1 | 51 | 2.1404 | 11.1299 | 1.174 | 4.5822 | 634.5099 | 635.5801 | 0.0038148 | 1 | 35.7331 | -0.0034539 | 1 | 4.2452 | 22.0749 | 1.6124 | 2.3103 | 636.6147 | 636.8867 | 0.00063515 | 0.35801 | 58.8667 | 0.00051025 | 1 | 4.2452 | 636.6147 | 636.8867 |  |  | 0 | 0 | 0 | 0 | 0.35801 | Subcritical | 0.00063515
387 | 385.895 | 616258.433 | 3097577.1 | 632.369 | 5.2 | 0 | Normal | 0.078 | 1 | 51 | 2.1404 | 11.1299 | 1.174 | 4.5822 | 634.5094 | 635.5796 | 0.0038148 | 1 | 35.7331 | -0.0034539 | 1 | 4.2457 | 22.0776 | 1.6125 | 2.31 | 636.6147 | 636.8867 | 0.00063496 | 0.35794 | 58.8766 | 0.00097851 | 1 | 4.2457 | 636.6147 | 636.8867 |  |  | 0 | 0 | 0 | 0 | 0.35794 | Subcritical | 0.00063496
388 | 386.896 | 616257.959 | 3097576.219 | 632.3685 | 5.2 | 0 | Normal | 0.027 | 1.001 | 51 | 2.1404 | 11.1299 | 1.174 | 4.5822 | 634.5089 | 635.5791 | 0.0038148 | 1 | 35.7331 | -0.0033668 | 1 | 4.2468 | 22.0832 | 1.6127 | 2.3094 | 636.6153 | 636.8871 | 0.00063455 | 0.3578 | 58.8976 | 0.00013392 | 1 | 4.2468 | 636.6153 | 636.8871 |  |  | 0 | 0 | 0 | 0 | 0.3578 | Subcritical | 0.00063455
389 | 387.895 | 616257.485 | 3097575.339 | 632.368 | 5.2 | 0 | Normal | 0 | 0.999 | 51 | 2.1404 | 11.1299 | 1.174 | 4.5822 | 634.5084 | 635.5786 | 0.0038148 | 1 | 35.7331 | -0.003311 | 1 | 4.247 | 22.0842 | 1.6127 | 2.3093 | 636.615 | 636.8868 | 0.00063449 | 0.35778 | 58.9011 | 0.0012505 | 0 | 2.1404 | 634.5084 | 635.5786 |  |  | 0 | 0 | 0 | 0 | 1 | Supercritical | 0.0038148
390 | 388.895 | 616257.011 | 3097574.459 | 632.3675 | 5.2 | 0 | Normal | 0.027 | 1 | 51 | 2.1404 | 11.1299 | 1.174 | 4.5822 | 634.5079 | 635.5781 | 0.0038148 | 1 | 35.7331 | -0.003363 | 1 | 4.2484 | 22.0917 | 1.6129 | 2.3086 | 636.6159 | 636.8875 | 0.00063395 | 0.3576 | 58.9289 | 0.00016926 | 1 | 4.2484 | 636.6159 | 636.8875 |  |  | 0 | 0 | 0 | 0 | 0.3576 | Subcritical | 0.00063395
391 | 389.895 | 616256.537 | 3097573.578 | 632.367 | 5.2 | 0 | Normal | 0.078 | 1 | 51 | 2.1404 | 11.1299 | 1.174 | 4.5822 | 634.5074 | 635.5776 | 0.0038148 | 1 | 35.7331 | -0.0034539 | 1 | 4.2486 | 22.0929 | 1.6129 | 2.3084 | 636.6156 | 636.8872 | 0.00063386 | 0.35757 | 58.9334 | 0.0016215 | 0 | 2.1404 | 634.5074 | 635.5776 |  |  | 0 | 0 | 0 | 0 | 1 | Supercritical | 0.0038148
392 | 390.895 | 616256.062 | 3097572.698 | 632.3665 | 5.2 | 0 | Normal | 0.078 | 1 | 51 | 2.1404 | 11.1299 | 1.174 | 4.5822 | 634.5069 | 635.5771 | 0.0038148 | 1 | 35.7331 | -0.0034539 | 1 | 4.2505 | 22.1028 | 1.6132 | 2.3074 | 636.617 | 636.8884 | 0.00063315 | 0.35733 | 58.9699 | 0.000146 | 1 | 4.2505 | 636.617 | 636.8884 |  |  | 0 | 0 | 0 | 0 | 0.35733 | Subcritical | 0.00063315
393 | 391.896 | 616255.588 | 3097571.817 | 632.366 | 5.2 | 0 | Normal | 0.027 | 1.001 | 51 | 2.1404 | 11.1299 | 1.174 | 4.5822 | 634.5064 | 635.5766 | 0.0038148 | 1 | 35.7331 | -0.0033668 | 1 | 4.2508 | 22.1043 | 1.6133 | 2.3072 | 636.6168 | 636.8882 | 0.00063304 | 0.35729 | 58.9757 | 0.0020839 | 0 | 2.1404 | 634.5064 | 635.5766 |  |  | 0 | 0 | 0 | 0 | 1 | Supercritical | 0.0038148
394 | 392.895 | 616255.114 | 3097570.937 | 632.3655 | 5.2 | 0 | Normal | 0 | 0.999 | 51 | 2.1404 | 11.1299 | 1.174 | 4.5822 | 634.5059 | 635.5761 | 0.0038148 | 1 | 35.7331 | -0.003311 | 1 | 4.2534 | 22.1174 | 1.6136 | 2.3059 | 636.6189 | 636.8899 | 0.0006321 | 0.35697 | 59.0244 | 0.00014249 | 1 | 4.2534 | 636.6189 | 636.8899 |  |  | 0 | 0 | 0 | 0 | 0.35697 | Subcritical | 0.0006321
395 | 393.895 | 616254.64 | 3097570.057 | 632.365 | 5.2 | 0 | Normal | 0.023 | 1 | 51 | 2.1404 | 11.1299 | 1.174 | 4.5822 | 634.5054 | 635.5756 | 0.0038148 | 1 | 35.7331 | -0.0033558 | 1 | 4.2537 | 22.1195 | 1.6137 | 2.3057 | 636.6187 | 636.8897 | 0.00063195 | 0.35692 | 59.0319 | 0.0026711 | 0 | 2.1404 | 634.5054 | 635.5756 |  |  | 0 | 0 | 0 | 0 | 1 | Supercritical | 0.0038148
396 | 394.896 | 616254.165 | 3097569.176 | 632.3645 | 5.2 | 0 | Normal | 0.023 | 1.001 | 51 | 2.1404 | 11.1299 | 1.174 | 4.5822 | 634.5049 | 635.5751 | 0.0038148 | 1 | 35.7331 | -0.0033597 | 1 | 4.257 | 22.1364 | 1.6141 | 2.3039 | 636.6215 | 636.892 | 0.00063074 | 0.35651 | 59.0949 | 0.00014228 | 1 | 4.257 | 636.6215 | 636.892 |  |  | 0 | 0 | 0 | 0 | 0.35651 | Subcritical | 0.00063074
397 | 395.895 | 616253.691 | 3097568.296 | 632.364 | 5.2 | 0 | Normal | 0.027 | 0.999 | 51 | 2.1404 | 11.1299 | 1.174 | 4.5822 | 634.5044 | 635.5746 | 0.0038148 | 1 | 35.7331 | -0.0033592 | 1 | 4.2575 | 22.139 | 1.6142 | 2.3036 | 636.6215 | 636.892 | 0.00063056 | 0.35645 | 59.1045 | 0.0034092 | 0 | 2.1404 | 634.5044 | 635.5746 |  |  | 0 | 0 | 0 | 0 | 1 | Supercritical | 0.0038148
398 | 396.896 | 616253.217 | 3097567.415 | 632.3635 | 5.2 | 0 | Normal | 0.027 | 1.001 | 51 | 2.1404 | 11.1299 | 1.174 | 4.5822 | 634.5039 | 635.5741 | 0.0038148 | 1 | 35.7331 | -0.0033668 | 1 | 4.2617 | 22.1609 | 1.6148 | 2.3014 | 636.6252 | 636.8951 | 0.000629 | 0.35592 | 59.1857 | 0.00015087 | 1 | 4.2617 | 636.6252 | 636.8951 |  |  | 0 | 0 | 0 | 0 | 0.35592 | Subcritical | 0.000629
399 | 397.895 | 616252.743 | 3097566.535 | 632.363 | 5.2 | 0 | Normal | 0.05 | 0.999 | 51 | 2.1404 | 11.1299 | 1.174 | 4.5822 | 634.5034 | 635.5736 | 0.0038148 | 1 | 35.7331 | -0.0034002 | 1 | 4.2623 | 22.1641 | 1.6149 | 2.301 | 636.6253 | 636.8952 | 0.00062877 | 0.35585 | 59.198 | 0.0043324 | 0 | 2.1404 | 634.5034 | 635.5736 |  |  | 0 | 0 | 0 | 0 | 1 | Supercritical | 0.0038148
400 | 398.895 | 616252.268 | 3097565.655 | 632.3625 | 5.2 | 0 | Normal | 0.078 | 1 | 51 | 2.1404 | 11.1299 | 1.174 | 4.5822 | 634.5029 | 635.5731 | 0.0038148 | 1 | 35.7331 | -0.0034539 | 1 | 4.2677 | 22.192 | 1.6157 | 2.2981 | 636.6302 | 636.8994 | 0.00062679 | 0.35518 | 59.3017 | 0.00013953 | 1 | 4.2677 | 636.6302 | 636.8994 |  |  | 0 | 0 | 0 | 0 | 0.35518 | Subcritical | 0.00062679
401 | 399.896 | 616251.794 | 3097564.774 | 632.362 | 5.2 | 0 | Normal | 0.027 | 1.001 | 51 | 2.1404 | 11.1299 | 1.174 | 4.5822 | 634.5024 | 635.5726 | 0.0038148 | 1 | 35.7331 | -0.0033668 | 1 | 4.2685 | 22.1961 | 1.6158 | 2.2977 | 636.6305 | 636.8996 | 0.0006265 | 0.35508 | 59.3172 | 0.0054804 | 0 | 2.1404 | 634.5024 | 635.5726 |  |  | 0 | 0 | 0 | 0 | 1 | Supercritical | 0.0038148
402 | 400.895 | 616251.32 | 3097563.894 | 632.3615 | 5.2 | 0 | Normal | 0.027 | 0.999 | 51 | 2.1404 | 11.1299 | 1.174 | 4.5822 | 634.5019 | 635.5721 | 0.0038148 | 1 | 35.7331 | -0.0033592 | 1 | 4.2753 | 22.2317 | 1.6168 | 2.294 | 636.6368 | 636.9051 | 0.00062399 | 0.35422 | 59.4501 | 0.00013668 | 1 | 4.2753 | 636.6368 | 636.9051 |  |  | 0 | 0 | 0 | 0 | 0.35422 | Subcritical | 0.00062399
403 | 401.896 | 616250.846 | 3097563.013 | 632.361 | 5.2 | 0 | Normal | 0.027 | 1.001 | 51 | 2.1404 | 11.1299 | 1.174 | 4.5822 | 634.5014 | 635.5716 | 0.0038148 | 1 | 35.7331 | -0.0033668 | 1 | 4.2763 | 22.237 | 1.6169 | 2.2935 | 636.6373 | 636.9054 | 0.00062362 | 0.3541 | 59.4697 | 0.0068984 | 0 | 2.1404 | 634.5014 | 635.5716 |  |  | 0 | 0 | 0 | 0 | 1 | Supercritical | 0.0038148
404 | 402.895 | 616250.372 | 3097562.133 | 632.3605 | 5.2 | 0 | Normal | 0.05 | 0.999 | 51 | 2.1404 | 11.1299 | 1.174 | 4.5822 | 634.5009 | 635.5711 | 0.0038148 | 1 | 35.7331 | -0.0034002 | 1 | 4.285 | 22.2819 | 1.6182 | 2.2889 | 636.6455 | 636.9125 | 0.00062048 | 0.35303 | 59.6379 | 0.00015519 | 1 | 4.285 | 636.6455 | 636.9125 |  |  | 0 | 0 | 0 | 0 | 0.35303 | Subcritical | 0.00062048
405 | 403.895 | 616249.897 | 3097561.253 | 632.36 | 5.2 | 0 | Normal | 0.078 | 1 | 51 | 2.1404 | 11.1299 | 1.174 | 4.5822 | 634.5004 | 635.5706 | 0.0038148 | 1 | 35.7331 | -0.0034539 | 1 | 4.2862 | 22.2884 | 1.6183 | 2.2882 | 636.6462 | 636.9131 | 0.00062002 | 0.35287 | 59.6625 | 0.0086379 | 0 | 2.1404 | 634.5004 | 635.5706 |  |  | 0 | 0 | 0 | 0 | 1 | Supercritical | 0.0038148
406 | 404.896 | 616249.423 | 3097560.372 | 632.3595 | 5.2 | 0 | Normal | 0.027 | 1.001 | 51 | 2.1404 | 11.1299 | 1.174 | 4.5822 | 634.4999 | 635.5701 | 0.0038148 | 1 | 35.7331 | -0.0033668 | 1 | 4.2971 | 22.3449 | 1.6199 | 2.2824 | 636.6566 | 636.9221 | 0.00061611 | 0.35154 | 59.8747 | 0.00012744 | 1 | 4.2971 | 636.6566 | 636.9221 |  |  | 0 | 0 | 0 | 0 | 0.35154 | Subcritical | 0.00061611
407 | 405.895 | 616248.949 | 3097559.492 | 632.359 | 5.2 | 0 | Normal | 0.027 | 0.999 | 51 | 2.1404 | 11.1299 | 1.174 | 4.5822 | 634.4994 | 635.5696 | 0.0038148 | 1 | 35.7331 | -0.0033592 | 1 | 4.2987 | 22.3531 | 1.6201 | 2.2816 | 636.6577 | 636.923 | 0.00061555 | 0.35134 | 59.9055 | 0.010755 | 0 | 2.1404 | 634.4994 | 635.5696 |  |  | 0 | 0 | 0 | 0 | 1 | Supercritical | 0.0038148
408 | 406.896 | 616248.475 | 3097558.611 | 632.3585 | 5.2 | 0 | Normal | 0.078 | 1.001 | 51 | 2.1404 | 11.1299 | 1.174 | 4.5822 | 634.4989 | 635.5691 | 0.0038148 | 1 | 35.7331 | -0.0034578 | 1 | 4.3122 | 22.4233 | 1.622 | 2.2744 | 636.6707 | 636.9343 | 0.00061073 | 0.34969 | 60.1708 | 0.0001327 | 1 | 4.3122 | 636.6707 | 636.9343 |  |  | 0 | 0 | 0 | 0 | 0.34969 | Subcritical | 0.00061073
409 | 407.896 | 616248 | 3097557.731 | 632.358 | 5.2 | 0 | Normal | 0.05 | 1 | 51 | 2.1404 | 11.1299 | 1.174 | 4.5822 | 634.4984 | 635.5686 | 0.0038148 | 1 | 35.7331 | -0.003404 | 1 | 4.3141 | 22.4334 | 1.6223 | 2.2734 | 636.6721 | 636.9355 | 0.00061004 | 0.34946 | 60.2092 | 0.013309 | 0 | 2.1404 | 634.4984 | 635.5686 |  |  | 0 | 0 | 0 | 0 | 1 | Supercritical | 0.0038148
410 | 408.895 | 616247.526 | 3097556.851 | 632.3575 | 5.2 | 0 | Normal | 0.027 | 0.999 | 51 | 2.1404 | 11.1299 | 1.174 | 4.5822 | 634.4979 | 635.5681 | 0.0038148 | 1 | 35.7331 | -0.0033592 | 1 | 4.3309 | 22.5206 | 1.6247 | 2.2646 | 636.6884 | 636.9498 | 0.00060415 | 0.34743 | 60.5401 | 0.00011592 | 1 | 4.3309 | 636.6884 | 636.9498 |  |  | 0 | 0 | 0 | 0 | 0.34743 | Subcritical | 0.00060415
411 | 409.895 | 616247.052 | 3097555.97 | 632.357 | 5.2 | 0 | Normal | 0.027 | 1 | 51 | 2.1404 | 11.1299 | 1.174 | 4.5822 | 634.4974 | 635.5676 | 0.0038148 | 1 | 35.7331 | -0.003363 | 1 | 4.3333 | 22.5331 | 1.625 | 2.2633 | 636.6903 | 636.9514 | 0.00060332 | 0.34714 | 60.5877 | 0.016361 | 0 | 2.1404 | 634.4974 | 635.5676 |  |  | 0 | 0 | 0 | 0 | 1 | Supercritical | 0.0038148
412 | 410.895 | 616246.578 | 3097555.09 | 632.3565 | 5.2 | 0 | Normal | 0.023 | 1 | 51 | 2.1404 | 11.1299 | 1.174 | 4.5822 | 634.4969 | 635.5671 | 0.0038148 | 1 | 35.7331 | -0.0033558 | 1 | 4.3539 | 22.6402 | 1.6279 | 2.2526 | 636.7104 | 636.969 | 0.00059621 | 0.34468 | 60.9973 | 0.00010672 | 1 | 4.3539 | 636.7104 | 636.969 |  |  | 0 | 0 | 0 | 0 | 0.34468 | Subcritical | 0.00059621
413 | 411.896 | 616246.103 | 3097554.209 | 632.356 | 5.2 | 0 | Normal | 0.023 | 1.001 | 51 | 2.1404 | 11.1299 | 1.174 | 4.5822 | 634.4964 | 635.5666 | 0.0038148 | 1 | 35.7331 | -0.0033597 | 1 | 4.3568 | 22.6554 | 1.6283 | 2.2511 | 636.7128 | 636.9711 | 0.00059521 | 0.34433 | 61.0558 | 0.019966 | 0 | 2.1404 | 634.4964 | 635.5666 |  |  | 0 | 0 | 0 | 0 | 1 | Supercritical | 0.0038148
414 | 412.895 | 616245.629 | 3097553.329 | 632.3555 | 5.2 | 0 | Normal | 0 | 0.999 | 51 | 2.1404 | 11.1299 | 1.174 | 4.5822 | 634.4959 | 635.5661 | 0.0038148 | 1 | 35.7331 | -0.003311 | 1 | 4.3819 | 22.7861 | 1.6318 | 2.2382 | 636.7374 | 636.9928 | 0.00058672 | 0.34137 | 61.5597 | 9.8208e-05 | 1 | 4.3819 | 636.7374 | 636.9928 |  |  | 0 | 0 | 0 | 0 | 0.34137 | Subcritical | 0.00058672
415 | 413.895 | 616245.155 | 3097552.449 | 632.355 | 5.2 | 0 | Normal | 0.027 | 1 | 51 | 2.1404 | 11.1299 | 1.174 | 4.5822 | 634.4954 | 635.5656 | 0.0038148 | 1 | 35.7331 | -0.003363 | 1 | 4.3855 | 22.8046 | 1.6323 | 2.2364 | 636.7405 | 636.9954 | 0.00058553 | 0.34096 | 61.6312 | 0.024171 | 0 | 2.1404 | 634.4954 | 635.5656 |  |  | 0 | 0 | 0 | 0 | 1 | Supercritical | 0.0038148
416 | 414.895 | 616244.681 | 3097551.568 | 632.3545 | 5.2 | 0 | Normal | 0.027 | 1 | 51 | 2.1404 | 11.1299 | 1.174 | 4.5822 | 634.4949 | 635.5651 | 0.0038148 | 1 | 35.7331 | -0.003363 | 1 | 4.4159 | 22.9625 | 1.6365 | 2.221 | 636.7704 | 637.0218 | 0.00057554 | 0.33745 | 62.2463 | 8.5175e-05 | 1 | 4.4159 | 636.7704 | 637.0218 |  |  | 0 | 0 | 0 | 0 | 0.33745 | Subcritical | 0.00057554
417 | 415.895 | 616244.207 | 3097550.688 | 632.354 | 5.2 | 0 | Normal | 0.023 | 1 | 51 | 2.1404 | 11.1299 | 1.174 | 4.5822 | 634.4944 | 635.5646 | 0.0038148 | 1 | 35.7331 | -0.0033558 | 1 | 4.4201 | 22.9847 | 1.6371 | 2.2189 | 636.7741 | 637.0251 | 0.00057415 | 0.33696 | 62.3331 | 0.029005 | 0 | 2.1404 | 634.4944 | 635.5646 |  |  | 0 | 0 | 0 | 0 | 1 | Supercritical | 0.0038148
418 | 416.896 | 616243.732 | 3097549.807 | 632.3535 | 5.2 | 0 | Normal | 0.023 | 1.001 | 51 | 2.1404 | 11.1299 | 1.174 | 4.5822 | 634.4939 | 635.5641 | 0.0038148 | 1 | 35.7331 | -0.0033597 | 1 | 4.4565 | 23.1738 | 1.642 | 2.2008 | 636.81 | 637.0569 | 0.00056254 | 0.33284 | 63.0784 | 6.1981e-05 | 1 | 4.4565 | 636.81 | 637.0569 |  |  | 0 | 0 | 0 | 0 | 0.33284 | Subcritical | 0.00056254
419 | 417.895 | 616243.258 | 3097548.927 | 632.353 | 5.2 | 0 | Normal | 0 | 0.999 | 51 | 2.1404 | 11.1299 | 1.174 | 4.5822 | 634.4934 | 635.5636 | 0.0038148 | 1 | 35.7331 | -0.003311 | 1 | 4.4616 | 23.2002 | 1.6427 | 2.1983 | 636.8146 | 637.0609 | 0.00056095 | 0.33228 | 63.183 | 0.034472 | 0 | 2.1404 | 634.4934 | 635.5636 |  |  | 0 | 0 | 0 | 0 | 1 | Supercritical | 0.0038148
420 | 418.895 | 616242.784 | 3097548.047 | 632.3525 | 5.2 | 0 | Normal | 0.027 | 1 | 51 | 2.1404 | 11.1299 | 1.174 | 4.5822 | 634.4929 | 635.5631 | 0.0038148 | 1 | 35.7331 | -0.003363 | 1 | 4.5047 | 23.4244 | 1.6485 | 2.1772 | 636.8572 | 637.0988 | 0.00054768 | 0.32752 | 64.0788 | 7.9089e-05 | 1 | 4.5047 | 636.8572 | 637.0988 |  |  | 0 | 0 | 0 | 0 | 0.32752 | Subcritical | 0.00054768
421 | 419.895 | 616242.31 | 3097547.166 | 632.352 | 5.2 | 0 | Normal | 0.078 | 1 | 51 | 2.1404 | 11.1299 | 1.174 | 4.5822 | 634.4924 | 635.5626 | 0.0038148 | 1 | 35.7331 | -0.0034539 | 1 | 4.5107 | 23.4555 | 1.6493 | 2.1743 | 636.8627 | 637.1036 | 0.00054588 | 0.32687 | 64.2039 | 0.040538 | 0 | 2.1404 | 634.4924 | 635.5626 |  |  | 0 | 0 | 0 | 0 | 1 | Supercritical | 0.0038148
422 | 420.895 | 616241.835 | 3097546.286 | 632.3515 | 5.2 | 0 | Normal | 0.078 | 1 | 51 | 2.1404 | 11.1299 | 1.174 | 4.5822 | 634.4919 | 635.5621 | 0.0038148 | 1 | 35.7331 | -0.0034539 | 1 | 4.5612 | 23.7182 | 1.656 | 2.1502 | 636.9127 | 637.1484 | 0.00053097 | 0.32145 | 65.2704 | 4.2105e-05 | 1 | 4.5612 | 636.9127 | 637.1484 |  |  | 0 | 0 | 0 | 0 | 0.32145 | Subcritical | 0.00053097
423 | 421.896 | 616241.361 | 3097545.405 | 632.351 | 5.2 | 0 | Normal | 0.027 | 1.001 | 51 | 2.1404 | 11.1299 | 1.174 | 4.5822 | 634.4914 | 635.5616 | 0.0038148 | 1 | 35.7331 | -0.0033668 | 1 | 4.5682 | 23.7544 | 1.6569 | 2.147 | 636.9192 | 637.1541 | 0.00052896 | 0.32072 | 65.4185 | 0.047129 | 0 | 2.1404 | 634.4914 | 635.5616 |  |  | 0 | 0 | 0 | 0 | 1 | Supercritical | 0.0038148
424 | 422.895 | 616240.887 | 3097544.525 | 632.3505 | 5.2 | 0 | Normal | 0 | 0.999 | 51 | 2.1404 | 11.1299 | 1.174 | 4.5822 | 634.4909 | 635.5611 | 0.0038148 | 1 | 35.7331 | -0.003311 | 1 | 4.6267 | 24.059 | 1.6646 | 2.1198 | 636.9772 | 637.2063 | 0.0005125 | 0.31465 | 66.6776 | 2.1279e-05 | 1 | 4.6267 | 636.9772 | 637.2063 |  |  | 0 | 0 | 0 | 0 | 0.31465 | Subcritical | 0.0005125
425 | 423.895 | 616240.413 | 3097543.645 | 632.35 | 5.2 | 0 | Normal | 0.023 | 1 | 51 | 2.1404 | 11.1299 | 1.174 | 4.5822 | 634.4904 | 635.5606 | 0.0038148 | 1 | 35.7331 | -0.0033558 | 1 | 4.6347 | 24.1006 | 1.6656 | 2.1161 | 636.9847 | 637.213 | 0.00051031 | 0.31383 | 66.8511 | 0.054121 | 0 | 2.1404 | 634.4904 | 635.5606 |  |  | 0 | 0 | 0 | 0 | 1 | Supercritical | 0.0038148
426 | 424.896 | 616239.938 | 3097542.764 | 632.3495 | 5.2 | 0 | Normal | 0.023 | 1.001 | 51 | 2.1404 | 11.1299 | 1.174 | 4.5822 | 634.4899 | 635.5601 | 0.0038148 | 1 | 35.7331 | -0.0033597 | 1 | 4.7017 | 24.449 | 1.6742 | 2.086 | 637.0512 | 637.273 | 0.00049249 | 0.30715 | 68.3206 | 1.9753e-06 | 1 | 4.7017 | 637.0512 | 637.273 |  |  | 0 | 0 | 0 | 0 | 0.30715 | Subcritical | 0.00049249
427 | 425.895 | 616239.464 | 3097541.884 | 632.349 | 5.2 | 0 | Normal | 0.027 | 0.999 | 51 | 2.1404 | 11.1299 | 1.174 | 4.5822 | 634.4894 | 635.5596 | 0.0038148 | 1 | 35.7331 | -0.0033592 | 1 | 4.7108 | 24.4962 | 1.6753 | 2.082 | 637.0598 | 637.2807 | 0.00049014 | 0.30626 | 68.522 | 0.061347 | 0 | 2.1404 | 634.4894 | 635.5596 |  |  | 0 | 0 | 0 | 0 | 1 | Supercritical | 0.0038148
428 | 426.896 | 616238.99 | 3097541.003 | 632.3485 | 5.2 | 0 | Normal | 0.027 | 1.001 | 51 | 2.1404 | 11.1299 | 1.174 | 4.5822 | 634.4889 | 635.5591 | 0.0038148 | 1 | 35.7331 | -0.0033668 | 1 | 4.7864 | 24.8894 | 1.6848 | 2.0491 | 637.1349 | 637.3489 | 0.00047122 | 0.29903 | 70.2182 | -2.9247e-05 | 1 | 4.7864 | 637.1349 | 637.3489 |  |  | 0 | 0 | 0 | 0 | 0.29903 | Subcritical | 0.00047122
429 | 427.895 | 616238.516 | 3097540.123 | 632.348 | 5.2 | 0 | Normal | 0 | 0.999 | 51 | 2.1404 | 11.1299 | 1.174 | 4.5822 | 634.4884 | 635.5586 | 0.0038148 | 1 | 35.7331 | -0.003311 | 1 | 4.7966 | 24.9423 | 1.6861 | 2.0447 | 637.1446 | 637.3577 | 0.00046876 | 0.29808 | 70.449 | 0.068599 | 0 | 2.1404 | 634.4884 | 635.5586 |  |  | 0 | 0 | 0 | 0 | 1 | Supercritical | 0.0038148
430 | 428.895 | 616238.042 | 3097539.243 | 632.3475 | 5.2 | 0 | Normal | 0.023 | 1 | 51 | 2.1404 | 11.1299 | 1.174 | 4.5822 | 634.4879 | 635.5581 | 0.0038148 | 1 | 35.7331 | -0.0033558 | 1 | 4.8808 | 25.3801 | 1.6964 | 2.0095 | 637.2283 | 637.4341 | 0.00044907 | 0.2904 | 72.3839 | -4.2589e-05 | 1 | 4.8808 | 637.2283 | 637.4341 |  |  | 0 | 0 | 0 | 0 | 0.2904 | Subcritical | 0.00044907
431 | 429.896 | 616237.567 | 3097538.362 | 632.347 | 5.2 | 0 | Normal | 0.023 | 1.001 | 51 | 2.1404 | 11.1299 | 1.174 | 4.5822 | 634.4874 | 635.5576 | 0.0038148 | 1 | 35.7331 | -0.0033597 | 1 | 4.892 | 25.4385 | 1.6977 | 2.0048 | 637.239 | 637.4439 | 0.00044654 | 0.2894 | 72.6453 | 0.075641 | 0 | 2.1404 | 634.4874 | 635.5576 |  |  | 0 | 0 | 0 | 0 | 1 | Supercritical | 0.0038148
432 | 430.895 | 616237.093 | 3097537.482 | 632.3465 | 5.2 | 0 | Normal | 0.027 | 0.999 | 51 | 2.1404 | 11.1299 | 1.174 | 4.5822 | 634.4869 | 635.5571 | 0.0038148 | 1 | 35.7331 | -0.0033592 | 1 | 4.9844 | 25.919 | 1.7087 | 1.9677 | 637.3309 | 637.5283 | 0.00042645 | 0.28139 | 74.8251 | -6.4246e-05 | 1 | 4.9844 | 637.3309 | 637.5283 |  |  | 0 | 0 | 0 | 0 | 0.28139 | Subcritical | 0.00042645
433 | 431.896 | 616236.619 | 3097536.601 | 632.346 | 5.2 | 0 | Normal | 0.027 | 1.001 | 51 | 2.1404 | 11.1299 | 1.174 | 4.5822 | 634.4864 | 635.5566 | 0.0038148 | 1 | 35.7331 | -0.0033668 | 1 | 4.9967 | 25.9826 | 1.7101 | 1.9629 | 637.3427 | 637.539 | 0.00042389 | 0.28036 | 75.1174 | 0.082234 | 0 | 2.1404 | 634.4864 | 635.5566 |  |  | 0 | 0 | 0 | 0 | 1 | Supercritical | 0.0038148
434 | 432.895 | 616236.145 | 3097535.721 | 632.3455 | 5.2 | 0 | Normal | 0.05 | 0.999 | 51 | 2.1404 | 11.1299 | 1.174 | 4.5822 | 634.4859 | 635.5561 | 0.0038148 | 1 | 35.7331 | -0.0034002 | 1 | 5.0967 | 26.5026 | 1.7217 | 1.9243 | 637.4422 | 637.6309 | 0.00040377 | 0.27215 | 77.5414 | -7.169e-05 | 1 | 5.0967 | 637.4422 | 637.6309 |  |  | 0 | 0 | 0 | 0 | 0.27215 | Subcritical | 0.00040377
435 | 433.895 | 616235.67 | 3097534.841 | 632.345 | 5.2 | 0 | Normal | 0.078 | 1 | 51 | 2.1404 | 11.1299 | 1.174 | 4.5822 | 634.4854 | 635.5556 | 0.0038148 | 1 | 35.7331 | -0.0034539 | 1 | 5.1098 | 26.5709 | 1.7232 | 1.9194 | 637.4548 | 637.6426 | 0.00040124 | 0.2711 | 77.8641 | 0.088145 | 0 | 2.1404 | 634.4854 | 635.5556 |  |  | 0 | 0 | 0 | 0 | 1 | Supercritical | 0.0038148
436 | 434.896 | 616235.196 | 3097533.96 | 632.3445 | 5.2 | 0 | Normal | 0.027 | 1.001 | 51 | 2.1404 | 11.1299 | 1.174 | 4.5822 | 634.4849 | 635.5551 | 0.0038148 | 1 | 35.7331 | -0.0033668 | 1 | 5.2165 | 27.1258 | 1.7352 | 1.8801 | 637.561 | 637.7412 | 0.00038145 | 0.26282 | 80.5252 | -0.00011082 | 1 | 5.2165 | 637.561 | 637.7412 |  |  | 0 | 0 | 0 | 0 | 0.26282 | Subcritical | 0.00038145
437 | 435.895 | 616234.722 | 3097533.08 | 632.344 | 5.2 | 0 | Normal | 0.027 | 0.999 | 51 | 2.1404 | 11.1299 | 1.174 | 4.5822 | 634.4844 | 635.5546 | 0.0038148 | 1 | 35.7331 | -0.0033592 | 1 | 5.2304 | 27.1981 | 1.7367 | 1.8751 | 637.5744 | 637.7536 | 0.00037898 | 0.26178 | 80.8768 | 0.093175 | 0 | 2.1404 | 634.4844 | 635.5546 |  |  | 0 | 0 | 0 | 0 | 1 | Supercritical | 0.0038148
438 | 436.896 | 616234.248 | 3097532.199 | 632.3435 | 5.2 | 0 | Normal | 0.078 | 1.001 | 51 | 2.1404 | 11.1299 | 1.174 | 4.5822 | 634.4839 | 635.5541 | 0.0038148 | 1 | 35.7331 | -0.0034578 | 1 | 5.3427 | 27.7821 | 1.7489 | 1.8357 | 637.6862 | 637.858 | 0.00035984 | 0.25357 | 83.7591 | -0.00012585 | 1 | 5.3427 | 637.6862 | 637.858 |  |  | 0 | 0 | 0 | 0 | 0.25357 | Subcritical | 0.00035984
439 | 437.896 | 616233.773 | 3097531.319 | 632.343 | 5.2 | 0 | Normal | 0.05 | 1 | 51 | 2.1404 | 11.1299 | 1.174 | 4.5822 | 634.4834 | 635.5536 | 0.0038148 | 1 | 35.7331 | -0.003404 | 1 | 5.3572 | 27.8576 | 1.7505 | 1.8307 | 637.7002 | 637.871 | 0.00035747 | 0.25254 | 84.1372 | 0.097171 | 0 | 2.1404 | 634.4834 | 635.5536 |  |  | 0 | 0 | 0 | 0 | 1 | Supercritical | 0.0038148
440 | 438.895 | 616233.299 | 3097530.439 | 632.3425 | 5.2 | 0 | Normal | 0.027 | 0.999 | 51 | 2.1404 | 11.1299 | 1.174 | 4.5822 | 634.4829 | 635.5531 | 0.0038148 | 1 | 35.7331 | -0.0033592 | 1 | 5.4739 | 28.4642 | 1.7627 | 1.7917 | 637.8164 | 637.98 | 0.00033922 | 0.24451 | 87.2194 | -0.00015342 | 1 | 5.4739 | 637.8164 | 637.98 |  |  | 0 | 0 | 0 | 0 | 0.24451 | Subcritical | 0.00033922
441 | 439.895 | 616232.825 | 3097529.558 | 632.342 | 5.2 | 0 | Normal | 0.027 | 1 | 51 | 2.1404 | 11.1299 | 1.174 | 4.5822 | 634.4824 | 635.5526 | 0.0038148 | 1 | 35.7331 | -0.003363 | 1 | 5.4888 | 28.542 | 1.7643 | 1.7868 | 637.8308 | 637.9936 | 0.00033697 | 0.24351 | 87.6206 | 0.10003 | 0 | 2.1404 | 634.4824 | 635.5526 |  |  | 0 | 0 | 0 | 0 | 1 | Supercritical | 0.0038148
442 | 440.895 | 616232.351 | 3097528.678 | 632.3415 | 5.2 | 0 | Normal | 0.027 | 1 | 51 | 2.1404 | 11.1299 | 1.174 | 4.5822 | 634.4819 | 635.5521 | 0.0038148 | 1 | 35.7331 | -0.003363 | 1 | 5.6085 | 29.164 | 1.7765 | 1.7487 | 637.95 | 638.1058 | 0.00031981 | 0.23576 | 90.874 | -0.00015993 | 1 | 5.6085 | 637.95 | 638.1058 |  |  | 0 | 0 | 0 | 0 | 0.23576 | Subcritical | 0.00031981
443 | 441.895 | 616231.877 | 3097527.797 | 632.341 | 5.2 | 0 | Normal | 0.078 | 1 | 51 | 2.1404 | 11.1299 | 1.174 | 4.5822 | 634.4814 | 635.5516 | 0.0038148 | 1 | 35.7331 | -0.0034539 | 1 | 5.6237 | 29.2433 | 1.778 | 1.744 | 637.9647 | 638.1197 | 0.00031771 | 0.2348 | 91.2943 | 0.1017 | 0 | 2.1404 | 634.4814 | 635.5516 |  |  | 0 | 0 | 0 | 0 | 1 | Supercritical | 0.0038148
444 | 442.895 | 616231.402 | 3097526.917 | 632.3405 | 5.2 | 0 | Normal | 0.05 | 1 | 51 | 2.1404 | 11.1299 | 1.174 | 4.5822 | 634.4809 | 635.5511 | 0.0038148 | 1 | 35.7331 | -0.003404 | 1 | 5.7449 | 29.8734 | 1.7899 | 1.7072 | 638.0854 | 638.2339 | 0.00030175 | 0.22741 | 94.685 | -0.00019157 | 1 | 5.7449 | 638.0854 | 638.2339 |  |  | 0 | 0 | 0 | 0 | 0.22741 | Subcritical | 0.00030175
445 | 443.895 | 616230.928 | 3097526.037 | 632.34 | 5.2 | 0 | Normal | 0.027 | 1 | 51 | 2.1404 | 11.1299 | 1.174 | 4.5822 | 634.4804 | 635.5506 | 0.0038148 | 1 | 35.7331 | -0.003363 | 1 | 5.7602 | 29.9531 | 1.7914 | 1.7027 | 638.1002 | 638.248 | 0.00029981 | 0.2265 | 95.12 | 0.1022 | 0 | 2.1404 | 634.4804 | 635.5506 |  |  | 0 | 0 | 0 | 0 | 1 | Supercritical | 0.0038148
446 | 444.895 | 616230.454 | 3097525.156 | 632.3395 | 5.2 | 0 | Normal | 0.027 | 1 | 51 | 2.1404 | 11.1299 | 1.174 | 4.5822 | 634.4799 | 635.5501 | 0.0038148 | 1 | 35.7331 | -0.003363 | 1 | 5.8816 | 30.5843 | 1.803 | 1.6675 | 638.2211 | 638.3628 | 0.0002851 | 0.21953 | 98.6113 | -0.00020946 | 1 | 5.8816 | 638.2211 | 638.3628 |  |  | 0 | 0 | 0 | 0 | 0.21953 | Subcritical | 0.0002851
447 | 445.895 | 616229.98 | 3097524.276 | 632.339 | 5.2 | 0 | Normal | 0.023 | 1 | 51 | 2.1404 | 11.1299 | 1.174 | 4.5822 | 634.4794 | 635.5496 | 0.0038148 | 1 | 35.7331 | -0.0033558 | 1 | 5.8969 | 30.6636 | 1.8044 | 1.6632 | 638.2359 | 638.3768 | 0.00028333 | 0.21868 | 99.0561 | 0.10156 | 0 | 2.1404 | 634.4794 | 635.5496 |  |  | 0 | 0 | 0 | 0 | 1 | Supercritical | 0.0038148
448 | 446.896 | 616229.505 | 3097523.395 | 632.3385 | 5.2 | 0 | Normal | 0.023 | 1.001 | 51 | 2.1404 | 11.1299 | 1.174 | 4.5822 | 634.4789 | 635.5491 | 0.0038148 | 1 | 35.7331 | -0.0033597 | 1 | 6.0171 | 31.289 | 1.8155 | 1.63 | 638.3556 | 638.491 | 0.0002699 | 0.21215 | 102.6087 | -0.00023037 | 1 | 6.0171 | 638.3556 | 638.491 |  |  | 0 | 0 | 0 | 0 | 0.21215 | Subcritical | 0.0002699
449 | 447.895 | 616229.031 | 3097522.515 | 632.338 | 5.2 | 0 | Normal | 0 | 0.999 | 51 | 2.1404 | 11.1299 | 1.174 | 4.5822 | 634.4784 | 635.5486 | 0.0038148 | 1 | 35.7331 | -0.003311 | 1 | 6.0321 | 31.3671 | 1.8169 | 1.6259 | 638.3701 | 638.5049 | 0.00026829 | 0.21136 | 103.0581 | 0.099888 | 0 | 2.1404 | 634.4784 | 635.5486 |  |  | 0 | 0 | 0 | 0 | 1 | Supercritical | 0.0038148
450 | 448.895 | 616228.557 | 3097521.635 | 632.3375 | 5.2 | 0 | Normal | 0.027 | 1 | 51 | 2.1404 | 11.1299 | 1.174 | 4.5822 | 634.4779 | 635.5481 | 0.0038148 | 1 | 35.7331 | -0.003363 | 1 | 6.1501 | 31.9805 | 1.8274 | 1.5947 | 638.4876 | 638.6172 | 0.00025611 | 0.20531 | 106.6323 | -0.00022704 | 1 | 6.1501 | 638.4876 | 638.6172 |  |  | 0 | 0 | 0 | 0 | 0.20531 | Subcritical | 0.00025611
451 | 449.895 | 616228.083 | 3097520.754 | 632.337 | 5.2 | 0 | Normal | 0.078 | 1 | 51 | 2.1404 | 11.1299 | 1.174 | 4.5822 | 634.4774 | 635.5476 | 0.0038148 | 1 | 35.7331 | -0.0034539 | 1 | 6.1647 | 32.0567 | 1.8287 | 1.5909 | 638.5017 | 638.6307 | 0.00025466 | 0.20458 | 107.0815 | 0.097277 | 0 | 2.1404 | 634.4774 | 635.5476 |  |  | 0 | 0 | 0 | 0 | 1 | Supercritical | 0.0038148
452 | 450.895 | 616227.608 | 3097519.874 | 632.3365 | 5.2 | 0 | Normal | 0.078 | 1 | 51 | 2.1404 | 11.1299 | 1.174 | 4.5822 | 634.4769 | 635.5471 | 0.0038148 | 1 | 35.7331 | -0.0034539 | 1 | 6.2793 | 32.6525 | 1.8387 | 1.5619 | 638.6158 | 638.7402 | 0.00024368 | 0.199 | 110.638 | -0.00025048 | 1 | 6.2793 | 638.6158 | 638.7402 |  |  | 0 | 0 | 0 | 0 | 0.199 | Subcritical | 0.00024368
453 | 451.896 | 616227.134 | 3097518.993 | 632.336 | 5.2 | 0 | Normal | 0.027 | 1.001 | 51 | 2.1404 | 11.1299 | 1.174 | 4.5822 | 634.4764 | 635.5466 | 0.0038148 | 1 | 35.7331 | -0.0033668 | 1 | 6.2935 | 32.7261 | 1.8399 | 1.5584 | 638.6295 | 638.7533 | 0.00024237 | 0.19833 | 111.0821 | 0.093857 | 0 | 2.1404 | 634.4764 | 635.5466 |  |  | 0 | 0 | 0 | 0 | 1 | Supercritical | 0.0038148
454 | 452.895 | 616226.66 | 3097518.113 | 632.3355 | 5.2 | 0 | Normal | 0 | 0.999 | 51 | 2.1404 | 11.1299 | 1.174 | 4.5822 | 634.4759 | 635.5461 | 0.0038148 | 1 | 35.7331 | -0.003311 | 1 | 6.4038 | 33.2998 | 1.8492 | 1.5315 | 638.7393 | 638.8589 | 0.00023252 | 0.19323 | 114.5849 | -0.0002621 | 1 | 6.4038 | 638.7393 | 638.8589 |  |  | 0 | 0 | 0 | 0 | 0.19323 | Subcritical | 0.00023252
455 | 453.895 | 616226.186 | 3097517.233 | 632.335 | 5.2 | 0 | Normal | 0.027 | 1 | 51 | 2.1404 | 11.1299 | 1.174 | 4.5822 | 634.4754 | 635.5456 | 0.0038148 | 1 | 35.7331 | -0.003363 | 1 | 6.4173 | 33.3702 | 1.8503 | 1.5283 | 638.7523 | 638.8714 | 0.00023135 | 0.19262 | 115.0194 | 0.089757 | 0 | 2.1404 | 634.4754 | 635.5456 |  |  | 0 | 0 | 0 | 0 | 1 | Supercritical | 0.0038148
456 | 454.895 | 616225.712 | 3097516.352 | 632.3345 | 5.2 | 0 | Normal | 0.078 | 1 | 51 | 2.1404 | 11.1299 | 1.174 | 4.5822 | 634.4749 | 635.5451 | 0.0038148 | 1 | 35.7331 | -0.0034539 | 1 | 6.5226 | 33.9177 | 1.859 | 1.5036 | 638.8571 | 638.9724 | 0.00022255 | 0.18797 | 118.4337 | -0.00026247 | 1 | 6.5226 | 638.8571 | 638.9724 |  |  | 0 | 0 | 0 | 0 | 0.18797 | Subcritical | 0.00022255
457 | 455.895 | 616225.237 | 3097515.472 | 632.334 | 5.2 | 0 | Normal | 0.078 | 1 | 51 | 2.1404 | 11.1299 | 1.174 | 4.5822 | 634.4744 | 635.5446 | 0.0038148 | 1 | 35.7331 | -0.0034539 | 1 | 6.5355 | 33.9845 | 1.86 | 1.5007 | 638.8695 | 638.9843 | 0.00022151 | 0.18742 | 118.8546 | 0.085111 | 0 | 2.1404 | 634.4744 | 635.5446 |  |  | 0 | 0 | 0 | 0 | 1 | Supercritical | 0.0038148
458 | 456.896 | 616224.763 | 3097514.591 | 632.3335 | 5.2 | 0 | Normal | 0.027 | 1.001 | 51 | 2.1404 | 11.1299 | 1.174 | 4.5822 | 634.4739 | 635.5441 | 0.0038148 | 1 | 35.7331 | -0.0033668 | 1 | 6.6352 | 34.5029 | 1.868 | 1.4781 | 638.9687 | 639.08 | 0.00021368 | 0.18321 | 122.1508 | -0.00028653 | 1 | 6.6352 | 638.9687 | 639.08 |  |  | 0 | 0 | 0 | 0 | 0.18321 | Subcritical | 0.00021368
459 | 457.895 | 616224.289 | 3097513.711 | 632.333 | 5.2 | 0 | Normal | 0 | 0.999 | 51 | 2.1404 | 11.1299 | 1.174 | 4.5822 | 634.4734 | 635.5436 | 0.0038148 | 1 | 35.7331 | -0.003311 | 1 | 6.6473 | 34.5658 | 1.869 | 1.4754 | 638.9803 | 639.0912 | 0.00021276 | 0.18271 | 122.5545 | 0.080044 | 0 | 2.1404 | 634.4734 | 635.5436 |  |  | 0 | 0 | 0 | 0 | 1 | Supercritical | 0.0038148
460 | 458.895 | 616223.815 | 3097512.831 | 632.3325 | 5.2 | 0 | Normal | 0.023 | 1 | 51 | 2.1404 | 11.1299 | 1.174 | 4.5822 | 634.4729 | 635.5431 | 0.0038148 | 1 | 35.7331 | -0.0033558 | 1 | 6.7409 | 35.0525 | 1.8763 | 1.455 | 639.0734 | 639.1813 | 0.00020582 | 0.17892 | 125.7062 | -0.00028984 | 1 | 6.7409 | 639.0734 | 639.1813 |  |  | 0 | 0 | 0 | 0 | 0.17892 | Subcritical | 0.00020582
461 | 459.896 | 616223.34 | 3097511.95 | 632.332 | 5.2 | 0 | Normal | 0.023 | 1.001 | 51 | 2.1404 | 11.1299 | 1.174 | 4.5822 | 634.4724 | 635.5426 | 0.0038148 | 1 | 35.7331 | -0.0033597 | 1 | 6.7522 | 35.1112 | 1.8772 | 1.4525 | 639.0842 | 639.1917 | 0.000205 | 0.17847 | 126.0898 | 0.074675 | 0 | 2.1404 | 634.4724 | 635.5426 |  |  | 0 | 0 | 0 | 0 | 1 | Supercritical | 0.0038148
462 | 460.895 | 616222.866 | 3097511.07 | 632.3315 | 5.2 | 0 | Normal | 0.027 | 0.999 | 51 | 2.1404 | 11.1299 | 1.174 | 4.5822 | 634.4719 | 635.5421 | 0.0038148 | 1 | 35.7331 | -0.0033592 | 1 | 6.8394 | 35.5647 | 1.8839 | 1.434 | 639.1709 | 639.2757 | 0.00019886 | 0.17507 | 129.0752 | -0.00029622 | 1 | 6.8394 | 639.1709 | 639.2757 |  |  | 0 | 0 | 0 | 0 | 0.17507 | Subcritical | 0.00019886
463 | 461.896 | 616222.392 | 3097510.189 | 632.331 | 5.2 | 0 | Normal | 0.027 | 1.001 | 51 | 2.1404 | 11.1299 | 1.174 | 4.5822 | 634.4714 | 635.5416 | 0.0038148 | 1 | 35.7331 | -0.0033668 | 1 | 6.8498 | 35.6191 | 1.8846 | 1.4318 | 639.1808 | 639.2853 | 0.00019815 | 0.17467 | 129.4362 | 0.069111 | 0 | 2.1404 | 634.4714 | 635.5416 |  |  | 0 | 0 | 0 | 0 | 1 | Supercritical | 0.0038148
464 | 462.895 | 616221.918 | 3097509.309 | 632.3305 | 5.2 | 0 | Normal | 0.05 | 0.999 | 51 | 2.1404 | 11.1299 | 1.174 | 4.5822 | 634.4709 | 635.5411 | 0.0038148 | 1 | 35.7331 | -0.0034002 | 1 | 6.9304 | 36.0383 | 1.8907 | 1.4152 | 639.2609 | 639.363 | 0.00019274 | 0.17163 | 132.2377 | -0.00029399 | 1 | 6.9304 | 639.2609 | 639.363 |  |  | 0 | 0 | 0 | 0 | 0.17163 | Subcritical | 0.00019274
465 | 463.895 | 616221.443 | 3097508.429 | 632.33 | 5.2 | 0 | Normal | 0.078 | 1 | 51 | 2.1404 | 11.1299 | 1.174 | 4.5822 | 634.4704 | 635.5406 | 0.0038148 | 1 | 35.7331 | -0.0034539 | 1 | 6.9401 | 36.0883 | 1.8914 | 1.4132 | 639.2701 | 639.3718 | 0.00019211 | 0.17127 | 132.5742 | 0.063448 | 0 | 2.1404 | 634.4704 | 635.5406 |  |  | 0 | 0 | 0 | 0 | 1 | Supercritical | 0.0038148
466 | 464.896 | 616220.969 | 3097507.548 | 632.3295 | 5.2 | 0 | Normal | 0.027 | 1.001 | 51 | 2.1404 | 11.1299 | 1.174 | 4.5822 | 634.4699 | 635.5401 | 0.0038148 | 1 | 35.7331 | -0.0033668 | 1 | 7.014 | 36.4727 | 1.8969 | 1.3983 | 639.3435 | 639.4431 | 0.00018736 | 0.16857 | 135.1789 | -0.00030834 | 1 | 7.014 | 639.3435 | 639.4431 |  |  | 0 | 0 | 0 | 0 | 0.16857 | Subcritical | 0.00018736
467 | 465.895 | 616220.495 | 3097506.668 | 632.329 | 5.2 | 0 | Normal | 0.027 | 0.999 | 51 | 2.1404 | 11.1299 | 1.174 | 4.5822 | 634.4694 | 635.5396 | 0.0038148 | 1 | 35.7331 | -0.0033592 | 1 | 7.0227 | 36.5183 | 1.8975 | 1.3966 | 639.3517 | 639.4512 | 0.00018681 | 0.16826 | 135.4896 | 0.057769 | 0 | 2.1404 | 634.4694 | 635.5396 |  |  | 0 | 0 | 0 | 0 | 1 | Supercritical | 0.0038148
468 | 466.896 | 616220.021 | 3097505.787 | 632.3285 | 5.2 | 0 | Normal | 0.078 | 1.001 | 51 | 2.1404 | 11.1299 | 1.174 | 4.5822 | 634.4689 | 635.5391 | 0.0038148 | 1 | 35.7331 | -0.0034578 | 1 | 7.09 | 36.8679 | 1.9024 | 1.3833 | 639.4185 | 639.516 | 0.00018266 | 0.16587 | 137.888 | -0.00030922 | 1 | 7.09 | 639.4185 | 639.516 |  |  | 0 | 0 | 0 | 0 | 0.16587 | Subcritical | 0.00018266
469 | 467.896 | 616219.546 | 3097504.907 | 632.328 | 5.2 | 0 | Normal | 0.05 | 1 | 51 | 2.1404 | 11.1299 | 1.174 | 4.5822 | 634.4684 | 635.5386 | 0.0038148 | 1 | 35.7331 | -0.003404 | 1 | 7.0979 | 36.9091 | 1.9029 | 1.3818 | 639.4259 | 639.5232 | 0.00018218 | 0.16559 | 138.172 | 0.052144 | 0 | 2.1404 | 634.4684 | 635.5386 |  |  | 0 | 0 | 0 | 0 | 1 | Supercritical | 0.0038148
470 | 468.895 | 616219.072 | 3097504.027 | 632.3275 | 5.2 | 0 | Normal | 0.027 | 0.999 | 51 | 2.1404 | 11.1299 | 1.174 | 4.5822 | 634.4679 | 635.5381 | 0.0038148 | 1 | 35.7331 | -0.0033592 | 1 | 7.1586 | 37.2245 | 1.9073 | 1.3701 | 639.4861 | 639.5817 | 0.00017856 | 0.16349 | 140.3593 | -0.00031696 | 1 | 7.1586 | 639.4861 | 639.5817 |  |  | 0 | 0 | 0 | 0 | 0.16349 | Subcritical | 0.00017856
471 | 469.896 | 616218.598 | 3097503.146 | 632.327 | 5.2 | 0 | Normal | 0.027 | 1.001 | 51 | 2.1404 | 11.1299 | 1.174 | 4.5822 | 634.4674 | 635.5376 | 0.0038148 | 1 | 35.7331 | -0.0033668 | 1 | 7.1656 | 37.2613 | 1.9078 | 1.3687 | 639.4926 | 639.5881 | 0.00017814 | 0.16325 | 140.6162 | 0.04663 | 0 | 2.1404 | 634.4674 | 635.5376 |  |  | 0 | 0 | 0 | 0 | 1 | Supercritical | 0.0038148
472 | 470.895 | 616218.124 | 3097502.266 | 632.3265 | 5.2 | 0 | Normal | 0.027 | 0.999 | 51 | 2.1404 | 11.1299 | 1.174 | 4.5822 | 634.4669 | 635.5371 | 0.0038148 | 1 | 35.7331 | -0.0033592 | 1 | 7.2198 | 37.5432 | 1.9116 | 1.3584 | 639.5463 | 639.6404 | 0.00017501 | 0.16141 | 142.59 | -0.00031276 | 1 | 7.2198 | 639.5463 | 639.6404 |  |  | 0 | 0 | 0 | 0 | 0.16141 | Subcritical | 0.00017501
473 | 471.895 | 616217.65 | 3097501.385 | 632.326 | 5.2 | 0 | Normal | 0.078 | 1 | 51 | 2.1404 | 11.1299 | 1.174 | 4.5822 | 634.4664 | 635.5366 | 0.0038148 | 1 | 35.7331 | -0.0034539 | 1 | 7.2261 | 37.5758 | 1.912 | 1.3573 | 639.5521 | 639.646 | 0.00017465 | 0.1612 | 142.8198 | 0.041275 | 0 | 2.1404 | 634.4664 | 635.5366 |  |  | 0 | 0 | 0 | 0 | 1 | Supercritical | 0.0038148
474 | 472.895 | 616217.175 | 3097500.505 | 632.3255 | 5.2 | 0 | Normal | 0.05 | 1 | 51 | 2.1404 | 11.1299 | 1.174 | 4.5822 | 634.4659 | 635.5361 | 0.0038148 | 1 | 35.7331 | -0.003404 | 1 | 7.2741 | 37.8251 | 1.9154 | 1.3483 | 639.5996 | 639.6922 | 0.00017196 | 0.15961 | 144.5809 | -0.00032387 | 1 | 7.2741 | 639.5996 | 639.6922 |  |  | 0 | 0 | 0 | 0 | 0.15961 | Subcritical | 0.00017196
475 | 473.895 | 616216.701 | 3097499.625 | 632.325 | 5.2 | 0 | Normal | 0.027 | 1 | 51 | 2.1404 | 11.1299 | 1.174 | 4.5822 | 634.4654 | 635.5356 | 0.0038148 | 1 | 35.7331 | -0.003363 | 1 | 7.2796 | 37.8538 | 1.9158 | 1.3473 | 639.6046 | 639.6971 | 0.00017165 | 0.15943 | 144.7838 | 0.036116 | 0 | 2.1404 | 634.4654 | 635.5356 |  |  | 0 | 0 | 0 | 0 | 1 | Supercritical | 0.0038148
476 | 474.895 | 616216.227 | 3097498.744 | 632.3245 | 5.2 | 0 | Normal | 0.027 | 1 | 51 | 2.1404 | 11.1299 | 1.174 | 4.5822 | 634.4649 | 635.5351 | 0.0038148 | 1 | 35.7331 | -0.003363 | 1 | 7.3215 | 38.0718 | 1.9187 | 1.3396 | 639.646 | 639.7375 | 0.00016935 | 0.15806 | 146.3357 | -0.00032714 | 1 | 7.3215 | 639.646 | 639.7375 |  |  | 0 | 0 | 0 | 0 | 0.15806 | Subcritical | 0.00016935
477 | 475.895 | 616215.753 | 3097497.864 | 632.324 | 5.2 | 0 | Normal | 0.023 | 1 | 51 | 2.1404 | 11.1299 | 1.174 | 4.5822 | 634.4644 | 635.5346 | 0.0038148 | 1 | 35.7331 | -0.0033558 | 1 | 7.3263 | 38.0966 | 1.919 | 1.3387 | 639.6503 | 639.7416 | 0.00016909 | 0.15791 | 146.5124 | 0.03118 | 0 | 2.1404 | 634.4644 | 635.5346 |  |  | 0 | 0 | 0 | 0 | 1 | Supercritical | 0.0038148
478 | 476.896 | 616215.278 | 3097496.983 | 632.3235 | 5.2 | 0 | Normal | 0.023 | 1.001 | 51 | 2.1404 | 11.1299 | 1.174 | 4.5822 | 634.4639 | 635.5341 | 0.0038148 | 1 | 35.7331 | -0.0033597 | 1 | 7.3625 | 38.2848 | 1.9215 | 1.3321 | 639.686 | 639.7764 | 0.00016715 | 0.15675 | 147.8604 | -0.00033302 | 1 | 7.3625 | 639.686 | 639.7764 |  |  | 0 | 0 | 0 | 0 | 0.15675 | Subcritical | 0.00016715
479 | 477.895 | 616214.804 | 3097496.103 | 632.323 | 5.2 | 0 | Normal | 0 | 0.999 | 51 | 2.1404 | 11.1299 | 1.174 | 4.5822 | 634.4634 | 635.5336 | 0.0038148 | 1 | 35.7331 | -0.003311 | 1 | 7.3665 | 38.3058 | 1.9217 | 1.3314 | 639.6895 | 639.7799 | 0.00016693 | 0.15662 | 148.0117 | 0.026485 | 0 | 2.1404 | 634.4634 | 635.5336 |  |  | 0 | 0 | 0 | 0 | 1 | Supercritical | 0.0038148
480 | 478.895 | 616214.33 | 3097495.223 | 632.3225 | 5.2 | 0 | Normal | 0.027 | 1 | 51 | 2.1404 | 11.1299 | 1.174 | 4.5822 | 634.4629 | 635.5331 | 0.0038148 | 1 | 35.7331 | -0.003363 | 1 | 7.3972 | 38.4656 | 1.9238 | 1.3259 | 639.7197 | 639.8093 | 0.00016531 | 0.15564 | 149.1626 | -0.00032304 | 1 | 7.3972 | 639.7197 | 639.8093 |  |  | 0 | 0 | 0 | 0 | 0.15564 | Subcritical | 0.00016531
481 | 479.895 | 616213.856 | 3097494.342 | 632.322 | 5.2 | 0 | Normal | 0.078 | 1 | 51 | 2.1404 | 11.1299 | 1.174 | 4.5822 | 634.4624 | 635.5326 | 0.0038148 | 1 | 35.7331 | -0.0034539 | 1 | 7.4006 | 38.4832 | 1.924 | 1.3253 | 639.7226 | 639.8121 | 0.00016513 | 0.15554 | 149.2895 | 0.022043 | 0 | 2.1404 | 634.4624 | 635.5326 |  |  | 0 | 0 | 0 | 0 | 1 | Supercritical | 0.0038148
482 | 480.895 | 616213.381 | 3097493.462 | 632.3215 | 5.2 | 0 | Normal | 0.078 | 1 | 51 | 2.1404 | 11.1299 | 1.174 | 4.5822 | 634.4619 | 635.5321 | 0.0038148 | 1 | 35.7331 | -0.0034539 | 1 | 7.4262 | 38.6162 | 1.9258 | 1.3207 | 639.7477 | 639.8366 | 0.0001638 | 0.15473 | 150.2513 | -0.00033204 | 1 | 7.4262 | 639.7477 | 639.8366 |  |  | 0 | 0 | 0 | 0 | 0.15473 | Subcritical | 0.0001638
483 | 481.896 | 616212.907 | 3097492.581 | 632.321 | 5.2 | 0 | Normal | 0.027 | 1.001 | 51 | 2.1404 | 11.1299 | 1.174 | 4.5822 | 634.4614 | 635.5316 | 0.0038148 | 1 | 35.7331 | -0.0033668 | 1 | 7.4289 | 38.6304 | 1.926 | 1.3202 | 639.7499 | 639.8388 | 0.00016366 | 0.15465 | 150.3549 | 0.017858 | 0 | 2.1404 | 634.4614 | 635.5316 |  |  | 0 | 0 | 0 | 0 | 1 | Supercritical | 0.0038148
484 | 482.895 | 616212.433 | 3097491.701 | 632.3205 | 5.2 | 0 | Normal | 0 | 0.999 | 51 | 2.1404 | 11.1299 | 1.174 | 4.5822 | 634.4609 | 635.5311 | 0.0038148 | 1 | 35.7331 | -0.003311 | 1 | 7.4497 | 38.7382 | 1.9273 | 1.3165 | 639.7702 | 639.8585 | 0.00016259 | 0.154 | 151.1374 | -0.00033343 | 1 | 7.4497 | 639.7702 | 639.8585 |  |  | 0 | 0 | 0 | 0 | 0.154 | Subcritical | 0.00016259
485 | 483.895 | 616211.959 | 3097490.821 | 632.32 | 5.2 | 0 | Normal | 0.027 | 1 | 51 | 2.1404 | 11.1299 | 1.174 | 4.5822 | 634.4604 | 635.5306 | 0.0038148 | 1 | 35.7331 | -0.003363 | 1 | 7.4518 | 38.7494 | 1.9275 | 1.3161 | 639.7718 | 639.8601 | 0.00016248 | 0.15394 | 151.2188 | 0.01393 | 0 | 2.1404 | 634.4604 | 635.5306 |  |  | 0 | 0 | 0 | 0 | 1 | Supercritical | 0.0038148
486 | 484.895 | 616211.485 | 3097489.94 | 632.3195 | 5.2 | 0 | Normal | 0.078 | 1 | 51 | 2.1404 | 11.1299 | 1.174 | 4.5822 | 634.4599 | 635.5301 | 0.0038148 | 1 | 35.7331 | -0.0034539 | 1 | 7.468 | 38.8334 | 1.9286 | 1.3133 | 639.7875 | 639.8754 | 0.00016166 | 0.15344 | 151.8307 | -0.00032691 | 1 | 7.468 | 639.7875 | 639.8754 |  |  | 0 | 0 | 0 | 0 | 0.15344 | Subcritical | 0.00016166
487 | 485.895 | 616211.01 | 3097489.06 | 632.319 | 5.2 | 0 | Normal | 0.078 | 1 | 51 | 2.1404 | 11.1299 | 1.174 | 4.5822 | 634.4594 | 635.5296 | 0.0038148 | 1 | 35.7331 | -0.0034539 | 1 | 7.4696 | 38.8417 | 1.9287 | 1.313 | 639.7886 | 639.8764 | 0.00016158 | 0.15339 | 151.8913 | 0.010257 | 0 | 2.1404 | 634.4594 | 635.5296 |  |  | 0 | 0 | 0 | 0 | 1 | Supercritical | 0.0038148
488 | 486.896 | 616210.536 | 3097488.179 | 632.3185 | 5.2 | 0 | Normal | 0.027 | 1.001 | 51 | 2.1404 | 11.1299 | 1.174 | 4.5822 | 634.4589 | 635.5291 | 0.0038148 | 1 | 35.7331 | -0.0033668 | 1 | 7.4815 | 38.9036 | 1.9295 | 1.3109 | 639.8 | 639.8876 | 0.00016098 | 0.15302 | 152.3433 | -0.00033918 | 1 | 7.4815 | 639.8 | 639.8876 |  |  | 0 | 0 | 0 | 0 | 0.15302 | Subcritical | 0.00016098
489 | 487.895 | 616210.062 | 3097487.299 | 632.318 | 5.2 | 0 | Normal | 0 | 0.999 | 51 | 2.1404 | 11.1299 | 1.174 | 4.5822 | 634.4584 | 635.5286 | 0.0038148 | 1 | 35.7331 | -0.003311 | 1 | 7.4825 | 38.9092 | 1.9295 | 1.3107 | 639.8005 | 639.8881 | 0.00016092 | 0.15299 | 152.3843 | 0.006837 | 0 | 2.1404 | 634.4584 | 635.5286 |  |  | 0 | 0 | 0 | 0 | 1 | Supercritical | 0.0038148
490 | 488.895 | 616209.588 | 3097486.419 | 632.3175 | 5.2 | 0 | Normal | 0.023 | 1 | 51 | 2.1404 | 11.1299 | 1.174 | 4.5822 | 634.4579 | 635.5281 | 0.0038148 | 1 | 35.7331 | -0.0033558 | 1 | 7.4905 | 38.9506 | 1.9301 | 1.3094 | 639.808 | 639.8954 | 0.00016052 | 0.15274 | 152.6864 | -0.00033597 | 1 | 7.4905 | 639.808 | 639.8954 |  |  | 0 | 0 | 0 | 0 | 0.15274 | Subcritical | 0.00016052
491 | 489.896 | 616209.113 | 3097485.538 | 632.317 | 5.2 | 0 | Normal | 0.023 | 1.001 | 51 | 2.1404 | 11.1299 | 1.174 | 4.5822 | 634.4574 | 635.5276 | 0.0038148 | 1 | 35.7331 | -0.0033597 | 1 | 7.4911 | 38.9537 | 1.9301 | 1.3092 | 639.8081 | 639.8955 | 0.00016049 | 0.15273 | 152.7092 | 0.0036505 | 0 | 2.1404 | 634.4574 | 635.5276 |  |  | 0 | 0 | 0 | 0 | 1 | Supercritical | 0.0038148
492 | 490.895 | 616208.639 | 3097484.658 | 632.3165 | 5.2 | 0 | Normal | 0.027 | 0.999 | 51 | 2.1404 | 11.1299 | 1.174 | 4.5822 | 634.4569 | 635.5271 | 0.0038148 | 1 | 35.7331 | -0.0033592 | 1 | 7.4954 | 38.9759 | 1.9304 | 1.3085 | 639.8119 | 639.8991 | 0.00016028 | 0.1526 | 152.8716 | -0.00033564 | 1 | 7.4954 | 639.8119 | 639.8991 |  |  | 0 | 0 | 0 | 0 | 0.1526 | Subcritical | 0.00016028
493 | 491.896 | 616208.165 | 3097483.777 | 632.316 | 5.2 | 0 | Normal | 0.027 | 1.001 | 51 | 2.1404 | 11.1299 | 1.174 | 4.5822 | 634.4564 | 635.5266 | 0.0038148 | 1 | 35.7331 | -0.0033668 | 1 | 7.4955 | 38.9768 | 1.9304 | 1.3085 | 639.8115 | 639.8988 | 0.00016027 | 0.15259 | 152.8788 | 0.0011173 | 0 | 2.1404 | 634.4564 | 635.5266 |  |  | 0 | 0 | 0 | 0 | 1 | Supercritical | 0.0038148
494 | 492.895 | 616207.691 | 3097482.897 | 632.3155 | 5.2 | 0 | Normal | 0.05 | 0.999 | 51 | 2.1404 | 11.1299 | 1.174 | 4.5822 | 634.4559 | 635.5261 | 0.0038148 | 1 | 35.7331 | -0.0034002 | 1 | 7.4971 | 38.9848 | 1.9305 | 1.3082 | 639.8126 | 639.8998 | 0.00016019 | 0.15254 | 152.9371 | 0.00042874 | 1 | 7.4971 | 639.8126 | 639.8998 |  |  | 0 | 0 | 0 | 0 | 0.15254 | Subcritical | 0.00016019
495 | 493.895 | 616207.216 | 3097482.017 | 632.315 | 5.2 | 0 | Normal | 0.078 | 1 | 51 | 2.1404 | 11.1299 | 1.174 | 4.5822 | 634.4554 | 635.5256 | 0.0038148 | 1 | 35.7331 | -0.0034539 | 1 | 7.4979 | 38.9893 | 1.9306 | 1.3081 | 639.8129 | 639.9002 | 0.00016015 | 0.15252 | 152.9703 | 0.00066792 | 1 | 7.4979 | 639.8129 | 639.9002 |  |  | 0 | 0 | 0 | 0 | 0.15252 | Subcritical | 0.00016015
496 | 494.896 | 616206.742 | 3097481.136 | 632.3145 | 5.2 | 0 | Normal | 0.027 | 1.001 | 51 | 2.1404 | 11.1299 | 1.174 | 4.5822 | 634.4549 | 635.5251 | 0.0038148 | 1 | 35.7331 | -0.0033668 | 1 | 7.4991 | 38.9951 | 1.9306 | 1.3079 | 639.8136 | 639.9007 | 0.00016009 | 0.15248 | 153.0125 | 0.00059066 | 1 | 7.4991 | 639.8136 | 639.9007 |  |  | 0 | 0 | 0 | 0 | 0.15248 | Subcritical | 0.00016009
497 | 495.895 | 616206.268 | 3097480.256 | 632.314 | 5.2 | 0 | Normal | 0.027 | 0.999 | 51 | 2.1404 | 11.1299 | 1.174 | 4.5822 | 634.4544 | 635.5246 | 0.0038148 | 1 | 35.7331 | -0.0033592 | 1 | 7.5001 | 39.0005 | 1.9307 | 1.3077 | 639.8141 | 639.9012 | 0.00016004 | 0.15245 | 153.0519 | 0.0006227 | 1 | 7.5001 | 639.8141 | 639.9012 |  |  | 0 | 0 | 0 | 0 | 0.15245 | Subcritical | 0.00016004
498 | 496.896 | 616205.794 | 3097479.375 | 632.3135 | 5.2 | 0 | Normal | 0.027 | 1.001 | 51 | 2.1404 | 11.1299 | 1.174 | 4.5822 | 634.4539 | 635.5241 | 0.0038148 | 1 | 35.7331 | -0.0033668 | 1 | 7.5012 | 39.006 | 1.9308 | 1.3075 | 639.8147 | 639.9018 | 0.00015999 | 0.15242 | 153.0926 | 0.00061712 | 1 | 7.5012 | 639.8147 | 639.9018 |  |  | 0 | 0 | 0 | 0 | 0.15242 | Subcritical | 0.00015999
499 | 497.895 | 616205.32 | 3097478.495 | 632.313 | 5.2 | 0 | Normal | 0.05 | 0.999 | 51 | 2.1404 | 11.1299 | 1.174 | 4.5822 | 634.4534 | 635.5236 | 0.0038148 | 1 | 35.7331 | -0.0034002 | 1 | 7.5022 | 39.0115 | 1.9308 | 1.3073 | 639.8152 | 639.9023 | 0.00015993 | 0.15239 | 153.1329 | 0.00062439 | 1 | 7.5022 | 639.8152 | 639.9023 |  |  | 0 | 0 | 0 | 0 | 0.15239 | Subcritical | 0.00015993
500 | 498.895 | 616204.845 | 3097477.615 | 632.3125 | 5.2 | 0 | Normal | 0.078 | 1 | 51 | 2.1404 | 11.1299 | 1.174 | 4.5822 | 634.4529 | 635.5231 | 0.0038148 | 1 | 35.7331 | -0.0034539 | 1 | 7.5033 | 39.0171 | 1.9309 | 1.3071 | 639.8158 | 639.9029 | 0.00015988 | 0.15235 | 153.1734 | 0.00062695 | 1 | 7.5033 | 639.8158 | 639.9029 |  |  | 0 | 0 | 0 | 0 | 0.15235 | Subcritical | 0.00015988
501 | 499.896 | 616204.371 | 3097476.734 | 632.312 | 5.2 | 0 | Normal | 0.027 | 1.001 | 51 | 2.1404 | 11.1299 | 1.174 | 4.5822 | 634.4524 | 635.5226 | 0.0038148 | 1 | 35.7331 | -0.0033668 | 1 | 7.5044 | 39.0226 | 1.931 | 1.3069 | 639.8164 | 639.9034 | 0.00015983 | 0.15232 | 153.2143 | 0.00063028 | 1 | 7.5044 | 639.8164 | 639.9034 |  |  | 0 | 0 | 0 | 0 | 0.15232 | Subcritical | 0.00015983
502 | 500.895 | 616203.897 | 3097475.854 | 632.3115 | 5.2 | 0 | Normal | 0.027 | 0.999 | 51 | 2.1404 | 11.1299 | 1.174 | 4.5822 | 634.4519 | 635.5221 | 0.0038148 | 1 | 35.7331 | -0.0033592 | 1 | 7.5054 | 39.0282 | 1.9311 | 1.3067 | 639.8169 | 639.904 | 0.00015977 | 0.15229 | 153.2554 | 0.00063175 | 1 | 7.5054 | 639.8169 | 639.904 |  |  | 0 | 0 | 0 | 0 | 0.15229 | Subcritical | 0.00015977
503 | 501.896 | 616203.423 | 3097474.973 | 632.311 | 5.2 | 0 | Normal | 0.078 | 1.001 | 51 | 2.1404 | 11.1299 | 1.174 | 4.5822 | 634.4514 | 635.5216 | 0.0038148 | 1 | 35.7331 | -0.0034578 | 1 | 7.5065 | 39.0338 | 1.9311 | 1.3066 | 639.8175 | 639.9045 | 0.00015972 | 0.15226 | 153.2963 | 0.00063161 | 1 | 7.5065 | 639.8175 | 639.9045 |  |  | 0 | 0 | 0 | 0 | 0.15226 | Subcritical | 0.00015972
504 | 502.896 | 616202.948 | 3097474.093 | 632.3105 | 5.2 | 0 | Normal | 0.05 | 1 | 51 | 2.1404 | 11.1299 | 1.174 | 4.5822 | 634.4509 | 635.5211 | 0.0038148 | 1 | 35.7331 | -0.003404 | 1 | 7.5076 | 39.0394 | 1.9312 | 1.3064 | 639.8181 | 639.9051 | 0.00015967 | 0.15222 | 153.3373 | 0.00062956 | 1 | 7.5076 | 639.8181 | 639.9051 |  |  | 0 | 0 | 0 | 0 | 0.15222 | Subcritical | 0.00015967
505 | 503.895 | 616202.474 | 3097473.213 | 632.31 | 5.2 | 0 | Normal | 0.027 | 0.999 | 51 | 2.1404 | 11.1299 | 1.174 | 4.5822 | 634.4504 | 635.5206 | 0.0038148 | 1 | 35.7331 | -0.0033592 | 1 | 7.5087 | 39.045 | 1.9313 | 1.3062 | 639.8187 | 639.9056 | 0.00015961 | 0.15219 | 153.3783 | 0.00062609 | 1 | 7.5087 | 639.8187 | 639.9056 |  |  | 0 | 0 | 0 | 0 | 0.15219 | Subcritical | 0.00015961
506 | 504.895 | 616202 | 3097472.332 | 632.3095 | 5.2 | 0 | Normal | 0.027 | 1 | 51 | 2.1404 | 11.1299 | 1.174 | 4.5822 | 634.4499 | 635.5201 | 0.0038148 | 1 | 35.7331 | -0.003363 | 1 | 7.5097 | 39.0506 | 1.9313 | 1.306 | 639.8192 | 639.9062 | 0.00015956 | 0.15216 | 153.4192 | 0.00062192 | 1 | 7.5097 | 639.8192 | 639.9062 |  |  | 0 | 0 | 0 | 0 | 0.15216 | Subcritical | 0.00015956
507 | 505.895 | 616201.526 | 3097471.452 | 632.309 | 5.2 | 0 | Normal | 0.023 | 1 | 51 | 2.1404 | 11.1299 | 1.174 | 4.5822 | 634.4494 | 635.5196 | 0.0038148 | 1 | 35.7331 | -0.0033558 | 1 | 7.5108 | 39.0561 | 1.9314 | 1.3058 | 639.8198 | 639.9067 | 0.00015951 | 0.15213 | 153.4599 | 0.00061791 | 1 | 7.5108 | 639.8198 | 639.9067 |  |  | 0 | 0 | 0 | 0 | 0.15213 | Subcritical | 0.00015951
508 | 506.896 | 616201.051 | 3097470.571 | 632.3085 | 5.2 | 0 | Normal | 0.023 | 1.001 | 51 | 2.1404 | 11.1299 | 1.174 | 4.5822 | 634.4489 | 635.5191 | 0.0038148 | 1 | 35.7331 | -0.0033597 | 1 | 7.5119 | 39.0617 | 1.9315 | 1.3056 | 639.8204 | 639.9072 | 0.00015945 | 0.15209 | 153.5005 | 0.00061474 | 1 | 7.5119 | 639.8204 | 639.9072 |  |  | 0 | 0 | 0 | 0 | 0.15209 | Subcritical | 0.00015945
509 | 507.895 | 616200.577 | 3097469.691 | 632.308 | 5.2 | 0 | Normal | 0 | 0.999 | 51 | 2.1404 | 11.1299 | 1.174 | 4.5822 | 634.4484 | 635.5186 | 0.0038148 | 1 | 35.7331 | -0.003311 | 1 | 7.5129 | 39.0672 | 1.9315 | 1.3054 | 639.8209 | 639.9078 | 0.0001594 | 0.15206 | 153.541 | 0.00061282 | 1 | 7.5129 | 639.8209 | 639.9078 |  |  | 0 | 0 | 0 | 0 | 0.15206 | Subcritical | 0.0001594
510 | 508.895 | 616200.103 | 3097468.811 | 632.3075 | 5.2 | 0 | Normal | 0.027 | 1 | 51 | 2.1404 | 11.1299 | 1.174 | 4.5822 | 634.4479 | 635.5181 | 0.0038148 | 1 | 35.7331 | -0.003363 | 1 | 7.514 | 39.0727 | 1.9316 | 1.3053 | 639.8215 | 639.9083 | 0.00015935 | 0.15203 | 153.5814 | 0.00061227 | 1 | 7.514 | 639.8215 | 639.9083 |  |  | 0 | 0 | 0 | 0 | 0.15203 | Subcritical | 0.00015935
511 | 509.895 | 616199.629 | 3097467.93 | 632.307 | 5.2 | 0 | Normal | 0.027 | 1 | 51 | 2.1404 | 11.1299 | 1.174 | 4.5822 | 634.4474 | 635.5176 | 0.0038148 | 1 | 35.7331 | -0.003363 | 1 | 7.515 | 39.0782 | 1.9317 | 1.3051 | 639.822 | 639.9088 | 0.0001593 | 0.152 | 153.6217 | 0.00061292 | 1 | 7.515 | 639.822 | 639.9088 |  |  | 0 | 0 | 0 | 0 | 0.152 | Subcritical | 0.0001593
512 | 510.895 | 616199.155 | 3097467.05 | 632.3065 | 5.2 | 0 | Normal | 0.023 | 1 | 51 | 2.1404 | 11.1299 | 1.174 | 4.5822 | 634.4469 | 635.5171 | 0.0038148 | 1 | 35.7331 | -0.0033558 | 1 | 7.5161 | 39.0837 | 1.9318 | 1.3049 | 639.8226 | 639.9094 | 0.00015924 | 0.15197 | 153.6621 | 0.00061448 | 1 | 7.5161 | 639.8226 | 639.9094 |  |  | 0 | 0 | 0 | 0 | 0.15197 | Subcritical | 0.00015924
513 | 511.896 | 616198.68 | 3097466.169 | 632.306 | 5.2 | 0 | Normal | 0.023 | 1.001 | 51 | 2.1404 | 11.1299 | 1.174 | 4.5822 | 634.4464 | 635.5166 | 0.0038148 | 1 | 35.7331 | -0.0033597 | 1 | 7.5172 | 39.0892 | 1.9318 | 1.3047 | 639.8232 | 639.9099 | 0.00015919 | 0.15193 | 153.7026 | 0.0006166 | 1 | 7.5172 | 639.8232 | 639.9099 |  |  | 0 | 0 | 0 | 0 | 0.15193 | Subcritical | 0.00015919
514 | 512.895 | 616198.206 | 3097465.289 | 632.3055 | 5.2 | 0 | Normal | 0 | 0.999 | 51 | 2.1404 | 11.1299 | 1.174 | 4.5822 | 634.4459 | 635.5161 | 0.0038148 | 1 | 35.7331 | -0.003311 | 1 | 7.5182 | 39.0947 | 1.9319 | 1.3045 | 639.8237 | 639.9105 | 0.00015914 | 0.1519 | 153.7433 | 0.00061891 | 1 | 7.5182 | 639.8237 | 639.9105 |  |  | 0 | 0 | 0 | 0 | 0.1519 | Subcritical | 0.00015914
515 | 513.895 | 616197.732 | 3097464.409 | 632.305 | 5.2 | 0 | Normal | 0.027 | 1 | 51 | 2.1404 | 11.1299 | 1.174 | 4.5822 | 634.4454 | 635.5156 | 0.0038148 | 1 | 35.7331 | -0.003363 | 1 | 7.5193 | 39.1003 | 1.932 | 1.3043 | 639.8243 | 639.911 | 0.00015909 | 0.15187 | 153.784 | 0.0006211 | 1 | 7.5193 | 639.8243 | 639.911 |  |  | 0 | 0 | 0 | 0 | 0.15187 | Subcritical | 0.00015909
516 | 514.895 | 616197.258 | 3097463.528 | 632.3045 | 5.2 | 0 | Normal | 0.078 | 1 | 51 | 2.1404 | 11.1299 | 1.174 | 4.5822 | 634.4449 | 635.5151 | 0.0038148 | 1 | 35.7331 | -0.0034539 | 1 | 7.5203 | 39.1058 | 1.932 | 1.3042 | 639.8248 | 639.9115 | 0.00015903 | 0.15184 | 153.8244 | 0.00062292 | 1 | 7.5203 | 639.8248 | 639.9115 |  |  | 0 | 0 | 0 | 0 | 0.15184 | Subcritical | 0.00015903
517 | 515.895 | 616196.783 | 3097462.648 | 632.304 | 5.2 | 0 | Normal | 0.078 | 1 | 51 | 2.1404 | 11.1299 | 1.174 | 4.5822 | 634.4444 | 635.5146 | 0.0038148 | 1 | 35.7331 | -0.0034539 | 1 | 7.5214 | 39.1113 | 1.9321 | 1.304 | 639.8254 | 639.9121 | 0.00015898 | 0.1518 | 153.865 | 0.00062417 | 1 | 7.5214 | 639.8254 | 639.9121 |  |  | 0 | 0 | 0 | 0 | 0.1518 | Subcritical | 0.00015898
518 | 516.896 | 616196.309 | 3097461.767 | 632.3035 | 5.2 | 0 | Normal | 0.027 | 1.001 | 51 | 2.1404 | 11.1299 | 1.174 | 4.5822 | 634.4439 | 635.5141 | 0.0038148 | 1 | 35.7331 | -0.0033668 | 1 | 7.5225 | 39.1169 | 1.9322 | 1.3038 | 639.826 | 639.9126 | 0.00015893 | 0.15177 | 153.9059 | 0.00062476 | 1 | 7.5225 | 639.826 | 639.9126 |  |  | 0 | 0 | 0 | 0 | 0.15177 | Subcritical | 0.00015893
519 | 517.895 | 616195.835 | 3097460.887 | 632.303 | 5.2 | 0 | Normal | 0 | 0.999 | 51 | 2.1404 | 11.1299 | 1.174 | 4.5822 | 634.4434 | 635.5136 | 0.0038148 | 1 | 35.7331 | -0.003311 | 1 | 7.5236 | 39.1225 | 1.9323 | 1.3036 | 639.8266 | 639.9132 | 0.00015887 | 0.15174 | 153.947 | 0.00062464 | 1 | 7.5236 | 639.8266 | 639.9132 |  |  | 0 | 0 | 0 | 0 | 0.15174 | Subcritical | 0.00015887
520 | 518.895 | 616195.361 | 3097460.007 | 632.3025 | 5.2 | 0 | Normal | 0.023 | 1 | 51 | 2.1404 | 11.1299 | 1.174 | 4.5822 | 634.4429 | 635.5131 | 0.0038148 | 1 | 35.7331 | -0.0033558 | 1 | 7.5246 | 39.128 | 1.9323 | 1.3034 | 639.8271 | 639.9137 | 0.00015882 | 0.15171 | 153.988 | 0.00062386 | 1 | 7.5246 | 639.8271 | 639.9137 |  |  | 0 | 0 | 0 | 0 | 0.15171 | Subcritical | 0.00015882
521 | 519.896 | 616194.886 | 3097459.126 | 632.302 | 5.2 | 0 | Normal | 0.023 | 1.001 | 51 | 2.1404 | 11.1299 | 1.174 | 4.5822 | 634.4424 | 635.5126 | 0.0038148 | 1 | 35.7331 | -0.0033597 | 1 | 7.5257 | 39.1336 | 1.9324 | 1.3032 | 639.8277 | 639.9143 | 0.00015877 | 0.15167 | 154.0289 | 0.00062254 | 1 | 7.5257 | 639.8277 | 639.9143 |  |  | 0 | 0 | 0 | 0 | 0.15167 | Subcritical | 0.00015877
522 | 520.895 | 616194.412 | 3097458.246 | 632.3015 | 5.2 | 0 | Normal | 0.027 | 0.999 | 51 | 2.1404 | 11.1299 | 1.174 | 4.5822 | 634.4419 | 635.5121 | 0.0038148 | 1 | 35.7331 | -0.0033592 | 1 | 7.5268 | 39.1392 | 1.9325 | 1.303 | 639.8283 | 639.9148 | 0.00015872 | 0.15164 | 154.0698 | 0.00062086 | 1 | 7.5268 | 639.8283 | 639.9148 |  |  | 0 | 0 | 0 | 0 | 0.15164 | Subcritical | 0.00015872
523 | 521.896 | 616193.938 | 3097457.365 | 632.301 | 5.2 | 0 | Normal | 0.027 | 1.001 | 51 | 2.1404 | 11.1299 | 1.174 | 4.5822 | 634.4414 | 635.5116 | 0.0038148 | 1 | 35.7331 | -0.0033668 | 1 | 7.5278 | 39.1447 | 1.9325 | 1.3029 | 639.8288 | 639.9153 | 0.00015866 | 0.15161 | 154.1106 | 0.00061902 | 1 | 7.5278 | 639.8288 | 639.9153 |  |  | 0 | 0 | 0 | 0 | 0.15161 | Subcritical | 0.00015866
524 | 522.895 | 616193.464 | 3097456.485 | 632.3005 | 5.2 | 0 | Normal | 0 | 0.999 | 51 | 2.1404 | 11.1299 | 1.174 | 4.5822 | 634.4409 | 635.5111 | 0.0038148 | 1 | 35.7331 | -0.003311 | 1 | 7.5289 | 39.1503 | 1.9326 | 1.3027 | 639.8294 | 639.9159 | 0.00015861 | 0.15158 | 154.1515 | 0.00061724 | 1 | 7.5289 | 639.8294 | 639.9159 |  |  | 0 | 0 | 0 | 0 | 0.15158 | Subcritical | 0.00015861
525 | 523.895 | 616192.99 | 3097455.605 | 632.3 | 5.2 | 0 | Normal | 0.023 | 1 | 51 | 2.1404 | 11.1299 | 1.174 | 4.5822 | 634.4404 | 635.5106 | 0.0038148 | 1 | 35.7331 | -0.0033558 | 1 | 7.53 | 39.1558 | 1.9327 | 1.3025 | 639.83 | 639.9164 | 0.00015856 | 0.15155 | 154.1922 | 0.00061573 | 1 | 7.53 | 639.83 | 639.9164 |  |  | 0 | 0 | 0 | 0 | 0.15155 | Subcritical | 0.00015856
526 | 524.896 | 616192.515 | 3097454.724 | 632.2995 | 5.2 | 0 | Normal | 0.023 | 1.001 | 51 | 2.1404 | 11.1299 | 1.174 | 4.5822 | 634.4399 | 635.5101 | 0.0038148 | 1 | 35.7331 | -0.0033597 | 1 | 7.531 | 39.1613 | 1.9327 | 1.3023 | 639.8305 | 639.917 | 0.00015851 | 0.15151 | 154.2328 | 0.00061462 | 1 | 7.531 | 639.8305 | 639.917 |  |  | 0 | 0 | 0 | 0 | 0.15151 | Subcritical | 0.00015851
527 | 525.895 | 616192.041 | 3097453.844 | 632.299 | 5.2 | 0 | Normal | 0.027 | 0.999 | 51 | 2.1404 | 11.1299 | 1.174 | 4.5822 | 634.4394 | 635.5096 | 0.0038148 | 1 | 35.7331 | -0.0033592 | 1 | 7.5321 | 39.1668 | 1.9328 | 1.3021 | 639.8311 | 639.9175 | 0.00015845 | 0.15148 | 154.2733 | 0.00061401 | 1 | 7.5321 | 639.8311 | 639.9175 |  |  | 0 | 0 | 0 | 0 | 0.15148 | Subcritical | 0.00015845
528 | 526.896 | 616191.567 | 3097452.963 | 632.2985 | 5.2 | 0 | Normal | 0.027 | 1.001 | 51 | 2.1404 | 11.1299 | 1.174 | 4.5822 | 634.4389 | 635.5091 | 0.0038148 | 1 | 35.7331 | -0.0033668 | 1 | 7.5331 | 39.1723 | 1.9329 | 1.3019 | 639.8316 | 639.918 | 0.0001584 | 0.15145 | 154.3139 | 0.00061393 | 1 | 7.5331 | 639.8316 | 639.918 |  |  | 0 | 0 | 0 | 0 | 0.15145 | Subcritical | 0.0001584
529 | 527.895 | 616191.093 | 3097452.083 | 632.298 | 5.2 | 0 | Normal | 0.05 | 0.999 | 51 | 2.1404 | 11.1299 | 1.174 | 4.5822 | 634.4384 | 635.5086 | 0.0038148 | 1 | 35.7331 | -0.0034002 | 1 | 7.5342 | 39.1778 | 1.933 | 1.3018 | 639.8322 | 639.9186 | 0.00015835 | 0.15142 | 154.3543 | 0.00061431 | 1 | 7.5342 | 639.8322 | 639.9186 |  |  | 0 | 0 | 0 | 0 | 0.15142 | Subcritical | 0.00015835
530 | 528.895 | 616190.618 | 3097451.203 | 632.2975 | 5.2 | 0 | Normal | 0.078 | 1 | 51 | 2.1404 | 11.1299 | 1.174 | 4.5822 | 634.4379 | 635.5081 | 0.0038148 | 1 | 35.7331 | -0.0034539 | 1 | 7.5352 | 39.1833 | 1.933 | 1.3016 | 639.8327 | 639.9191 | 0.0001583 | 0.15139 | 154.3946 | 0.00061509 | 1 | 7.5352 | 639.8327 | 639.9191 |  |  | 0 | 0 | 0 | 0 | 0.15139 | Subcritical | 0.0001583
531 | 529.896 | 616190.144 | 3097450.322 | 632.297 | 5.2 | 0 | Normal | 0.027 | 1.001 | 51 | 2.1404 | 11.1299 | 1.174 | 4.5822 | 634.4374 | 635.5076 | 0.0038148 | 1 | 35.7331 | -0.0033668 | 1 | 7.5363 | 39.1888 | 1.9331 | 1.3014 | 639.8333 | 639.9196 | 0.00015824 | 0.15135 | 154.4352 | 0.00061613 | 1 | 7.5363 | 639.8333 | 639.9196 |  |  | 0 | 0 | 0 | 0 | 0.15135 | Subcritical | 0.00015824
532 | 530.895 | 616189.67 | 3097449.442 | 632.2965 | 5.2 | 0 | Normal | 0.027 | 0.999 | 51 | 2.1404 | 11.1299 | 1.174 | 4.5822 | 634.4369 | 635.5071 | 0.0038148 | 1 | 35.7331 | -0.0033592 | 1 | 7.5374 | 39.1943 | 1.9332 | 1.3012 | 639.8339 | 639.9202 | 0.00015819 | 0.15132 | 154.4759 | 0.00061729 | 1 | 7.5374 | 639.8339 | 639.9202 |  |  | 0 | 0 | 0 | 0 | 0.15132 | Subcritical | 0.00015819
533 | 531.896 | 616189.196 | 3097448.561 | 632.296 | 5.2 | 0 | Normal | 0.078 | 1.001 | 51 | 2.1404 | 11.1299 | 1.174 | 4.5822 | 634.4364 | 635.5066 | 0.0038148 | 1 | 35.7331 | -0.0034578 | 1 | 7.5384 | 39.1998 | 1.9332 | 1.301 | 639.8344 | 639.9207 | 0.00015814 | 0.15129 | 154.5163 | 0.00061845 | 1 | 7.5384 | 639.8344 | 639.9207 |  |  | 0 | 0 | 0 | 0 | 0.15129 | Subcritical | 0.00015814
534 | 532.896 | 616188.721 | 3097447.681 | 632.2955 | 5.2 | 0 | Normal | 0.05 | 1 | 51 | 2.1404 | 11.1299 | 1.174 | 4.5822 | 634.4359 | 635.5061 | 0.0038148 | 1 | 35.7331 | -0.003404 | 1 | 7.5395 | 39.2054 | 1.9333 | 1.3008 | 639.835 | 639.9212 | 0.00015809 | 0.15126 | 154.557 | 0.00061948 | 1 | 7.5395 | 639.835 | 639.9212 |  |  | 0 | 0 | 0 | 0 | 0.15126 | Subcritical | 0.00015809
535 | 533.895 | 616188.247 | 3097446.801 | 632.295 | 5.2 | 0 | Normal | 0.027 | 0.999 | 51 | 2.1404 | 11.1299 | 1.174 | 4.5822 | 634.4354 | 635.5056 | 0.0038148 | 1 | 35.7331 | -0.0033592 | 1 | 7.5406 | 39.2109 | 1.9334 | 1.3007 | 639.8356 | 639.9218 | 0.00015804 | 0.15123 | 154.5978 | 0.00062028 | 1 | 7.5406 | 639.8356 | 639.9218 |  |  | 0 | 0 | 0 | 0 | 0.15123 | Subcritical | 0.00015804
536 | 534.895 | 616187.773 | 3097445.92 | 632.2945 | 5.2 | 0 | Normal | 0.027 | 1 | 51 | 2.1404 | 11.1299 | 1.174 | 4.5822 | 634.4349 | 635.5051 | 0.0038148 | 1 | 35.7331 | -0.003363 | 1 | 7.5416 | 39.2164 | 1.9334 | 1.3005 | 639.8361 | 639.9223 | 0.00015798 | 0.15119 | 154.6387 | 0.00062081 | 1 | 7.5416 | 639.8361 | 639.9223 |  |  | 0 | 0 | 0 | 0 | 0.15119 | Subcritical | 0.00015798
537 | 535.895 | 616187.299 | 3097445.04 | 632.294 | 5.2 | 0 | Normal | 0.027 | 1 | 51 | 2.1404 | 11.1299 | 1.174 | 4.5822 | 634.4344 | 635.5046 | 0.0038148 | 1 | 35.7331 | -0.003363 | 1 | 7.5427 | 39.222 | 1.9335 | 1.3003 | 639.8367 | 639.9229 | 0.00015793 | 0.15116 | 154.6796 | 0.00062101 | 1 | 7.5427 | 639.8367 | 639.9229 |  |  | 0 | 0 | 0 | 0 | 0.15116 | Subcritical | 0.00015793
538 | 536.895 | 616186.825 | 3097444.159 | 632.2935 | 5.2 | 0 | Normal | 0.078 | 1 | 51 | 2.1404 | 11.1299 | 1.174 | 4.5822 | 634.4339 | 635.5041 | 0.0038148 | 1 | 35.7331 | -0.0034539 | 1 | 7.5438 | 39.2275 | 1.9336 | 1.3001 | 639.8373 | 639.9234 | 0.00015788 | 0.15113 | 154.7203 | 0.0006209 | 1 | 7.5438 | 639.8373 | 639.9234 |  |  | 0 | 0 | 0 | 0 | 0.15113 | Subcritical | 0.00015788
539 | 537.895 | 616186.35 | 3097443.279 | 632.293 | 5.2 | 0 | Normal | 0.05 | 1 | 51 | 2.1404 | 11.1299 | 1.174 | 4.5822 | 634.4334 | 635.5036 | 0.0038148 | 1 | 35.7331 | -0.003404 | 1 | 7.5448 | 39.233 | 1.9336 | 1.2999 | 639.8378 | 639.9239 | 0.00015783 | 0.1511 | 154.7611 | 0.0006205 | 1 | 7.5448 | 639.8378 | 639.9239 |  |  | 0 | 0 | 0 | 0 | 0.1511 | Subcritical | 0.00015783
540 | 538.895 | 616185.876 | 3097442.399 | 632.2925 | 5.2 | 0 | Normal | 0.027 | 1 | 51 | 2.1404 | 11.1299 | 1.174 | 4.5822 | 634.4329 | 635.5031 | 0.0038148 | 1 | 35.7331 | -0.003363 | 1 | 7.5459 | 39.2386 | 1.9337 | 1.2997 | 639.8384 | 639.9245 | 0.00015777 | 0.15107 | 154.802 | 0.00061987 | 1 | 7.5459 | 639.8384 | 639.9245 |  |  | 0 | 0 | 0 | 0 | 0.15107 | Subcritical | 0.00015777
541 | 539.895 | 616185.402 | 3097441.518 | 632.292 | 5.2 | 0 | Normal | 0.027 | 1 | 51 | 2.1404 | 11.1299 | 1.174 | 4.5822 | 634.4324 | 635.5026 | 0.0038148 | 1 | 35.7331 | -0.003363 | 1 | 7.547 | 39.2441 | 1.9338 | 1.2996 | 639.839 | 639.925 | 0.00015772 | 0.15103 | 154.8429 | 0.00061908 | 1 | 7.547 | 639.839 | 639.925 |  |  | 0 | 0 | 0 | 0 | 0.15103 | Subcritical | 0.00015772
542 | 540.895 | 616184.928 | 3097440.638 | 632.2915 | 5.2 | 0 | Normal | 0.023 | 1 | 51 | 2.1404 | 11.1299 | 1.174 | 4.5822 | 634.4319 | 635.5021 | 0.0038148 | 1 | 35.7331 | -0.0033558 | 1 | 7.548 | 39.2497 | 1.9339 | 1.2994 | 639.8395 | 639.9256 | 0.00015767 | 0.151 | 154.8838 | 0.0006182 | 1 | 7.548 | 639.8395 | 639.9256 |  |  | 0 | 0 | 0 | 0 | 0.151 | Subcritical | 0.00015767
543 | 541.896 | 616184.453 | 3097439.757 | 632.291 | 5.2 | 0 | Normal | 0.023 | 1.001 | 51 | 2.1404 | 11.1299 | 1.174 | 4.5822 | 634.4314 | 635.5016 | 0.0038148 | 1 | 35.7331 | -0.0033597 | 1 | 7.5491 | 39.2552 | 1.9339 | 1.2992 | 639.8401 | 639.9261 | 0.00015762 | 0.15097 | 154.9247 | 0.00061732 | 1 | 7.5491 | 639.8401 | 639.9261 |  |  | 0 | 0 | 0 | 0 | 0.15097 | Subcritical | 0.00015762
544 | 542.895 | 616183.979 | 3097438.877 | 632.2905 | 5.2 | 0 | Normal | 0 | 0.999 | 51 | 2.1404 | 11.1299 | 1.174 | 4.5822 | 634.4309 | 635.5011 | 0.0038148 | 1 | 35.7331 | -0.003311 | 1 | 7.5502 | 39.2608 | 1.934 | 1.299 | 639.8407 | 639.9267 | 0.00015757 | 0.15094 | 154.9656 | 0.00061651 | 1 | 7.5502 | 639.8407 | 639.9267 |  |  | 0 | 0 | 0 | 0 | 0.15094 | Subcritical | 0.00015757
545 | 543.895 | 616183.505 | 3097437.997 | 632.29 | 5.2 | 0 | Normal | 0.027 | 1 | 51 | 2.1404 | 11.1299 | 1.174 | 4.5822 | 634.4304 | 635.5006 | 0.0038148 | 1 | 35.7331 | -0.003363 | 1 | 7.5512 | 39.2663 | 1.9341 | 1.2988 | 639.8412 | 639.9272 | 0.00015751 | 0.15091 | 155.0064 | 0.00061584 | 1 | 7.5512 | 639.8412 | 639.9272 |  |  | 0 | 0 | 0 | 0 | 0.15091 | Subcritical | 0.00015751
546 | 544.895 | 616183.031 | 3097437.116 | 632.2895 | 5.2 | 0 | Normal | 0.078 | 1 | 51 | 2.1404 | 11.1299 | 1.174 | 4.5822 | 634.4299 | 635.5001 | 0.0038148 | 1 | 35.7331 | -0.0034539 | 1 | 7.5523 | 39.2718 | 1.9341 | 1.2986 | 639.8418 | 639.9277 | 0.00015746 | 0.15087 | 155.0469 | 0.00061535 | 1 | 7.5523 | 639.8418 | 639.9277 |  |  | 0 | 0 | 0 | 0 | 0.15087 | Subcritical | 0.00015746
547 | 545.895 | 616182.556 | 3097436.236 | 632.289 | 5.2 | 0 | Normal | 0.078 | 1 | 51 | 2.1404 | 11.1299 | 1.174 | 4.5822 | 634.4294 | 635.4996 | 0.0038148 | 1 | 35.7331 | -0.0034539 | 1 | 7.5533 | 39.2773 | 1.9342 | 1.2985 | 639.8423 | 639.9283 | 0.00015741 | 0.15084 | 155.0874 | 0.00061506 | 1 | 7.5533 | 639.8423 | 639.9283 |  |  | 0 | 0 | 0 | 0 | 0.15084 | Subcritical | 0.00015741
548 | 546.896 | 616182.082 | 3097435.355 | 632.2885 | 5.2 | 0 | Normal | 0.027 | 1.001 | 51 | 2.1404 | 11.1299 | 1.174 | 4.5822 | 634.4289 | 635.4991 | 0.0038148 | 1 | 35.7331 | -0.0033668 | 1 | 7.5544 | 39.2828 | 1.9343 | 1.2983 | 639.8429 | 639.9288 | 0.00015736 | 0.15081 | 155.1281 | 0.00061499 | 1 | 7.5544 | 639.8429 | 639.9288 |  |  | 0 | 0 | 0 | 0 | 0.15081 | Subcritical | 0.00015736
549 | 547.895 | 616181.608 | 3097434.475 | 632.288 | 5.2 | 0 | Normal | 0 | 0.999 | 51 | 2.1404 | 11.1299 | 1.174 | 4.5822 | 634.4284 | 635.4986 | 0.0038148 | 1 | 35.7331 | -0.003311 | 1 | 7.5554 | 39.2883 | 1.9343 | 1.2981 | 639.8434 | 639.9293 | 0.00015731 | 0.15078 | 155.169 | 0.0006151 | 1 | 7.5554 | 639.8434 | 639.9293 |  |  | 0 | 0 | 0 | 0 | 0.15078 | Subcritical | 0.00015731
550 | 548.895 | 616181.134 | 3097433.595 | 632.2875 | 5.2 | 0 | Normal | 0.027 | 1 | 51 | 2.1404 | 11.1299 | 1.174 | 4.5822 | 634.4279 | 635.4981 | 0.0038148 | 1 | 35.7331 | -0.003363 | 1 | 7.5565 | 39.2939 | 1.9344 | 1.2979 | 639.844 | 639.9299 | 0.00015726 | 0.15075 | 155.2098 | 0.00061538 | 1 | 7.5565 | 639.844 | 639.9299 |  |  | 0 | 0 | 0 | 0 | 0.15075 | Subcritical | 0.00015726
551 | 549.895 | 616180.66 | 3097432.714 | 632.287 | 5.2 | 0 | Normal | 0.078 | 1 | 51 | 2.1404 | 11.1299 | 1.174 | 4.5822 | 634.4274 | 635.4976 | 0.0038148 | 1 | 35.7331 | -0.0034539 | 1 | 7.5576 | 39.2993 | 1.9345 | 1.2977 | 639.8446 | 639.9304 | 0.0001572 | 0.15072 | 155.2503 | 0.00061578 | 1 | 7.5576 | 639.8446 | 639.9304 |  |  | 0 | 0 | 0 | 0 | 0.15072 | Subcritical | 0.0001572
552 | 550.895 | 616180.185 | 3097431.834 | 632.2865 | 5.2 | 0 | Normal | 0.078 | 1 | 51 | 2.1404 | 11.1299 | 1.174 | 4.5822 | 634.4269 | 635.4971 | 0.0038148 | 1 | 35.7331 | -0.0034539 | 1 | 7.5586 | 39.3048 | 1.9346 | 1.2976 | 639.8451 | 639.9309 | 0.00015715 | 0.15068 | 155.2908 | 0.00061624 | 1 | 7.5586 | 639.8451 | 639.9309 |  |  | 0 | 0 | 0 | 0 | 0.15068 | Subcritical | 0.00015715
553 | 551.896 | 616179.711 | 3097430.953 | 632.286 | 5.2 | 0 | Normal | 0.027 | 1.001 | 51 | 2.1404 | 11.1299 | 1.174 | 4.5822 | 634.4264 | 635.4966 | 0.0038148 | 1 | 35.7331 | -0.0033668 | 1 | 7.5597 | 39.3104 | 1.9346 | 1.2974 | 639.8457 | 639.9315 | 0.0001571 | 0.15065 | 155.3317 | 0.00061671 | 1 | 7.5597 | 639.8457 | 639.9315 |  |  | 0 | 0 | 0 | 0 | 0.15065 | Subcritical | 0.0001571
554 | 552.895 | 616179.237 | 3097430.073 | 632.2855 | 5.2 | 0 | Normal | 0 | 0.999 | 51 | 2.1404 | 11.1299 | 1.174 | 4.5822 | 634.4259 | 635.4961 | 0.0038148 | 1 | 35.7331 | -0.003311 | 1 | 7.5608 | 39.3159 | 1.9347 | 1.2972 | 639.8463 | 639.932 | 0.00015705 | 0.15062 | 155.3727 | 0.00061713 | 1 | 7.5608 | 639.8463 | 639.932 |  |  | 0 | 0 | 0 | 0 | 0.15062 | Subcritical | 0.00015705
555 | 553.895 | 616178.763 | 3097429.193 | 632.285 | 5.2 | 0 | Normal | 0.023 | 1 | 51 | 2.1404 | 11.1299 | 1.174 | 4.5822 | 634.4254 | 635.4956 | 0.0038148 | 1 | 35.7331 | -0.0033558 | 1 | 7.5618 | 39.3214 | 1.9348 | 1.297 | 639.8468 | 639.9326 | 0.000157 | 0.15059 | 155.4136 | 0.00061745 | 1 | 7.5618 | 639.8468 | 639.9326 |  |  | 0 | 0 | 0 | 0 | 0.15059 | Subcritical | 0.000157
556 | 554.896 | 616178.288 | 3097428.312 | 632.2845 | 5.2 | 0 | Normal | 0.023 | 1.001 | 51 | 2.1404 | 11.1299 | 1.174 | 4.5822 | 634.4249 | 635.4951 | 0.0038148 | 1 | 35.7331 | -0.0033597 | 1 | 7.5629 | 39.327 | 1.9348 | 1.2968 | 639.8474 | 639.9331 | 0.00015695 | 0.15056 | 155.4545 | 0.00061764 | 1 | 7.5629 | 639.8474 | 639.9331 |  |  | 0 | 0 | 0 | 0 | 0.15056 | Subcritical | 0.00015695
557 | 555.895 | 616177.814 | 3097427.432 | 632.284 | 5.2 | 0 | Normal | 0.027 | 0.999 | 51 | 2.1404 | 11.1299 | 1.174 | 4.5822 | 634.4244 | 635.4946 | 0.0038148 | 1 | 35.7331 | -0.0033592 | 1 | 7.5639 | 39.3325 | 1.9349 | 1.2966 | 639.8479 | 639.9336 | 0.00015689 | 0.15053 | 155.4955 | 0.00061767 | 1 | 7.5639 | 639.8479 | 639.9336 |  |  | 0 | 0 | 0 | 0 | 0.15053 | Subcritical | 0.00015689
558 | 556.896 | 616177.34 | 3097426.551 | 632.2835 | 5.2 | 0 | Normal | 0.027 | 1.001 | 51 | 2.1404 | 11.1299 | 1.174 | 4.5822 | 634.4239 | 635.4941 | 0.0038148 | 1 | 35.7331 | -0.0033668 | 1 | 7.565 | 39.3381 | 1.935 | 1.2965 | 639.8485 | 639.9342 | 0.00015684 | 0.15049 | 155.5364 | 0.00061753 | 1 | 7.565 | 639.8485 | 639.9342 |  |  | 0 | 0 | 0 | 0 | 0.15049 | Subcritical | 0.00015684
559 | 557.895 | 616176.866 | 3097425.671 | 632.283 | 5.2 | 0 | Normal | 0.05 | 0.999 | 51 | 2.1404 | 11.1299 | 1.174 | 4.5822 | 634.4234 | 635.4936 | 0.0038148 | 1 | 35.7331 | -0.0034002 | 1 | 7.5661 | 39.3436 | 1.935 | 1.2963 | 639.8491 | 639.9347 | 0.00015679 | 0.15046 | 155.5772 | 0.00061721 | 1 | 7.5661 | 639.8491 | 639.9347 |  |  | 0 | 0 | 0 | 0 | 0.15046 | Subcritical | 0.00015679
560 | 558.895 | 616176.391 | 3097424.791 | 632.2825 | 5.2 | 0 | Normal | 0.078 | 1 | 51 | 2.1404 | 11.1299 | 1.174 | 4.5822 | 634.4229 | 635.4931 | 0.0038148 | 1 | 35.7331 | -0.0034539 | 1 | 7.5671 | 39.3491 | 1.9351 | 1.2961 | 639.8496 | 639.9352 | 0.00015674 | 0.15043 | 155.6179 | 0.00061674 | 1 | 7.5671 | 639.8496 | 639.9352 |  |  | 0 | 0 | 0 | 0 | 0.15043 | Subcritical | 0.00015674
561 | 559.896 | 616175.917 | 3097423.91 | 632.282 | 5.2 | 0 | Normal | 0.027 | 1.001 | 51 | 2.1404 | 11.1299 | 1.174 | 4.5822 | 634.4224 | 635.4926 | 0.0038148 | 1 | 35.7331 | -0.0033668 | 1 | 7.5682 | 39.3546 | 1.9352 | 1.2959 | 639.8502 | 639.9358 | 0.00015669 | 0.1504 | 155.6588 | 0.00061614 | 1 | 7.5682 | 639.8502 | 639.9358 |  |  | 0 | 0 | 0 | 0 | 0.1504 | Subcritical | 0.00015669
562 | 560.895 | 616175.443 | 3097423.03 | 632.2815 | 5.2 | 0 | Normal | 0.027 | 0.999 | 51 | 2.1404 | 11.1299 | 1.174 | 4.5822 | 634.4219 | 635.4921 | 0.0038148 | 1 | 35.7331 | -0.0033592 | 1 | 7.5693 | 39.3601 | 1.9353 | 1.2957 | 639.8508 | 639.9363 | 0.00015664 | 0.15037 | 155.6997 | 0.00061544 | 1 | 7.5693 | 639.8508 | 639.9363 |  |  | 0 | 0 | 0 | 0 | 0.15037 | Subcritical | 0.00015664
563 | 561.896 | 616174.969 | 3097422.149 | 632.281 | 5.2 | 0 | Normal | 0.027 | 1.001 | 51 | 2.1404 | 11.1299 | 1.174 | 4.5822 | 634.4214 | 635.4916 | 0.0038148 | 1 | 35.7331 | -0.0033668 | 1 | 7.5703 | 39.3657 | 1.9353 | 1.2955 | 639.8513 | 639.9369 | 0.00015659 | 0.15034 | 155.7406 | 0.00061469 | 1 | 7.5703 | 639.8513 | 639.9369 |  |  | 0 | 0 | 0 | 0 | 0.15034 | Subcritical | 0.00015659
564 | 562.895 | 616174.495 | 3097421.269 | 632.2805 | 5.2 | 0 | Normal | 0.05 | 0.999 | 51 | 2.1404 | 11.1299 | 1.174 | 4.5822 | 634.4209 | 635.4911 | 0.0038148 | 1 | 35.7331 | -0.0034002 | 1 | 7.5714 | 39.3712 | 1.9354 | 1.2954 | 639.8519 | 639.9374 | 0.00015653 | 0.1503 | 155.7813 | 0.00061394 | 1 | 7.5714 | 639.8519 | 639.9374 |  |  | 0 | 0 | 0 | 0 | 0.1503 | Subcritical | 0.00015653
565 | 563.895 | 616174.02 | 3097420.389 | 632.28 | 5.2 | 0 | Normal | 0.078 | 1 | 51 | 2.1404 | 11.1299 | 1.174 | 4.5822 | 634.4204 | 635.4906 | 0.0038148 | 1 | 35.7331 | -0.0034539 | 1 | 7.5724 | 39.3766 | 1.9355 | 1.2952 | 639.8524 | 639.9379 | 0.00015648 | 0.15027 | 155.8219 | 0.00061323 | 1 | 7.5724 | 639.8524 | 639.9379 |  |  | 0 | 0 | 0 | 0 | 0.15027 | Subcritical | 0.00015648
566 | 564.896 | 616173.546 | 3097419.508 | 632.2795 | 5.2 | 0 | Normal | 0.027 | 1.001 | 51 | 2.1404 | 11.1299 | 1.174 | 4.5822 | 634.4199 | 635.4901 | 0.0038148 | 1 | 35.7331 | -0.0033668 | 1 | 7.5735 | 39.3822 | 1.9355 | 1.295 | 639.853 | 639.9385 | 0.00015643 | 0.15024 | 155.8627 | 0.00061261 | 1 | 7.5735 | 639.853 | 639.9385 |  |  | 0 | 0 | 0 | 0 | 0.15024 | Subcritical | 0.00015643
567 | 565.895 | 616173.072 | 3097418.628 | 632.279 | 5.2 | 0 | Normal | 0.027 | 0.999 | 51 | 2.1404 | 11.1299 | 1.174 | 4.5822 | 634.4194 | 635.4896 | 0.0038148 | 1 | 35.7331 | -0.0033592 | 1 | 7.5746 | 39.3877 | 1.9356 | 1.2948 | 639.8536 | 639.939 | 0.00015638 | 0.15021 | 155.9035 | 0.00061211 | 1 | 7.5746 | 639.8536 | 639.939 |  |  | 0 | 0 | 0 | 0 | 0.15021 | Subcritical | 0.00015638
568 | 566.895 | 616172.598 | 3097417.747 | 632.2785 | 5.2 | 0 | Normal | 0.078 | 1 | 51 | 2.1404 | 11.1299 | 1.174 | 4.5822 | 634.4189 | 635.4891 | 0.0038148 | 1 | 35.7331 | -0.0034539 | 1 | 7.5756 | 39.3931 | 1.9357 | 1.2946 | 639.8541 | 639.9395 | 0.00015633 | 0.15018 | 155.9439 | 0.00061179 | 1 | 7.5756 | 639.8541 | 639.9395 |  |  | 0 | 0 | 0 | 0 | 0.15018 | Subcritical | 0.00015633
569 | 567.895 | 616172.123 | 3097416.867 | 632.278 | 5.2 | 0 | Normal | 0.05 | 1 | 51 | 2.1404 | 11.1299 | 1.174 | 4.5822 | 634.4184 | 635.4886 | 0.0038148 | 1 | 35.7331 | -0.003404 | 1 | 7.5767 | 39.3986 | 1.9357 | 1.2945 | 639.8547 | 639.9401 | 0.00015628 | 0.15015 | 155.9846 | 0.00061164 | 1 | 7.5767 | 639.8547 | 639.9401 |  |  | 0 | 0 | 0 | 0 | 0.15015 | Subcritical | 0.00015628
570 | 568.895 | 616171.649 | 3097415.987 | 632.2775 | 5.2 | 0 | Normal | 0.027 | 1 | 51 | 2.1404 | 11.1299 | 1.174 | 4.5822 | 634.4179 | 635.4881 | 0.0038148 | 1 | 35.7331 | -0.003363 | 1 | 7.5777 | 39.4041 | 1.9358 | 1.2943 | 639.8552 | 639.9406 | 0.00015623 | 0.15012 | 156.0253 | 0.00061171 | 1 | 7.5777 | 639.8552 | 639.9406 |  |  | 0 | 0 | 0 | 0 | 0.15012 | Subcritical | 0.00015623
571 | 569.895 | 616171.175 | 3097415.106 | 632.277 | 5.2 | 0 | Normal | 0.027 | 1 | 51 | 2.1404 | 11.1299 | 1.174 | 4.5822 | 634.4174 | 635.4876 | 0.0038148 | 1 | 35.7331 | -0.003363 | 1 | 7.5788 | 39.4096 | 1.9359 | 1.2941 | 639.8558 | 639.9411 | 0.00015618 | 0.15008 | 156.0661 | 0.00061198 | 1 | 7.5788 | 639.8558 | 639.9411 |  |  | 0 | 0 | 0 | 0 | 0.15008 | Subcritical | 0.00015618
572 | 570.895 | 616170.701 | 3097414.226 | 632.2765 | 5.2 | 0 | Normal | 0.023 | 1 | 51 | 2.1404 | 11.1299 | 1.174 | 4.5822 | 634.4169 | 635.4871 | 0.0038148 | 1 | 35.7331 | -0.0033558 | 1 | 7.5798 | 39.4151 | 1.9359 | 1.2939 | 639.8563 | 639.9417 | 0.00015613 | 0.15005 | 156.1069 | 0.00061245 | 1 | 7.5798 | 639.8563 | 639.9417 |  |  | 0 | 0 | 0 | 0 | 0.15005 | Subcritical | 0.00015613
573 | 571.896 | 616170.226 | 3097413.345 | 632.276 | 5.2 | 0 | Normal | 0.023 | 1.001 | 51 | 2.1404 | 11.1299 | 1.174 | 4.5822 | 634.4164 | 635.4866 | 0.0038148 | 1 | 35.7331 | -0.0033597 | 1 | 7.5809 | 39.4207 | 1.936 | 1.2937 | 639.8569 | 639.9422 | 0.00015607 | 0.15002 | 156.1478 | 0.00061312 | 1 | 7.5809 | 639.8569 | 639.9422 |  |  | 0 | 0 | 0 | 0 | 0.15002 | Subcritical | 0.00015607
574 | 572.895 | 616169.752 | 3097412.465 | 632.2755 | 5.2 | 0 | Normal | 0 | 0.999 | 51 | 2.1404 | 11.1299 | 1.174 | 4.5822 | 634.4159 | 635.4861 | 0.0038148 | 1 | 35.7331 | -0.003311 | 1 | 7.582 | 39.4262 | 1.9361 | 1.2936 | 639.8575 | 639.9427 | 0.00015602 | 0.14999 | 156.1888 | 0.00061396 | 1 | 7.582 | 639.8575 | 639.9427 |  |  | 0 | 0 | 0 | 0 | 0.14999 | Subcritical | 0.00015602
575 | 573.895 | 616169.278 | 3097411.585 | 632.275 | 5.2 | 0 | Normal | 0.027 | 1 | 51 | 2.1404 | 11.1299 | 1.174 | 4.5822 | 634.4154 | 635.4856 | 0.0038148 | 1 | 35.7331 | -0.003363 | 1 | 7.583 | 39.4317 | 1.9361 | 1.2934 | 639.858 | 639.9433 | 0.00015597 | 0.14996 | 156.2297 | 0.00061495 | 1 | 7.583 | 639.858 | 639.9433 |  |  | 0 | 0 | 0 | 0 | 0.14996 | Subcritical | 0.00015597
576 | 574.895 | 616168.804 | 3097410.704 | 632.2745 | 5.2 | 0 | Normal | 0.027 | 1 | 51 | 2.1404 | 11.1299 | 1.174 | 4.5822 | 634.4149 | 635.4851 | 0.0038148 | 1 | 35.7331 | -0.003363 | 1 | 7.5841 | 39.4372 | 1.9362 | 1.2932 | 639.8586 | 639.9438 | 0.00015592 | 0.14993 | 156.2707 | 0.00061606 | 1 | 7.5841 | 639.8586 | 639.9438 |  |  | 0 | 0 | 0 | 0 | 0.14993 | Subcritical | 0.00015592
577 | 575.895 | 616168.33 | 3097409.824 | 632.274 | 5.2 | 0 | Normal | 0.023 | 1 | 51 | 2.1404 | 11.1299 | 1.174 | 4.5822 | 634.4144 | 635.4846 | 0.0038148 | 1 | 35.7331 | -0.0033558 | 1 | 7.5851 | 39.4428 | 1.9363 | 1.293 | 639.8591 | 639.9444 | 0.00015587 | 0.14989 | 156.3118 | 0.00061725 | 1 | 7.5851 | 639.8591 | 639.9444 |  |  | 0 | 0 | 0 | 0 | 0.14989 | Subcritical | 0.00015587
578 | 576.896 | 616167.855 | 3097408.943 | 632.2735 | 5.2 | 0 | Normal | 0.023 | 1.001 | 51 | 2.1404 | 11.1299 | 1.174 | 4.5822 | 634.4139 | 635.4841 | 0.0038148 | 1 | 35.7331 | -0.0033597 | 1 | 7.5862 | 39.4483 | 1.9364 | 1.2928 | 639.8597 | 639.9449 | 0.00015582 | 0.14986 | 156.3529 | 0.0006185 | 1 | 7.5862 | 639.8597 | 639.9449 |  |  | 0 | 0 | 0 | 0 | 0.14986 | Subcritical | 0.00015582
579 | 577.895 | 616167.381 | 3097408.063 | 632.273 | 5.2 | 0 | Normal | 0 | 0.999 | 51 | 2.1404 | 11.1299 | 1.174 | 4.5822 | 634.4134 | 635.4836 | 0.0038148 | 1 | 35.7331 | -0.003311 | 1 | 7.5873 | 39.4539 | 1.9364 | 1.2926 | 639.8603 | 639.9455 | 0.00015577 | 0.14983 | 156.3942 | 0.00061977 | 1 | 7.5873 | 639.8603 | 639.9455 |  |  | 0 | 0 | 0 | 0 | 0.14983 | Subcritical | 0.00015577
580 | 578.895 | 616166.907 | 3097407.183 | 632.2725 | 5.2 | 0 | Normal | 0.027 | 1 | 51 | 2.1404 | 11.1299 | 1.174 | 4.5822 | 634.4129 | 635.4831 | 0.0038148 | 1 | 35.7331 | -0.003363 | 1 | 7.5884 | 39.4594 | 1.9365 | 1.2925 | 639.8609 | 639.946 | 0.00015572 | 0.1498 | 156.4354 | 0.00062102 | 1 | 7.5884 | 639.8609 | 639.946 |  |  | 0 | 0 | 0 | 0 | 0.1498 | Subcritical | 0.00015572
581 | 579.895 | 616166.433 | 3097406.302 | 632.272 | 5.2 | 0 | Normal | 0.078 | 1 | 51 | 2.1404 | 11.1299 | 1.174 | 4.5822 | 634.4124 | 635.4826 | 0.0038148 | 1 | 35.7331 | -0.0034539 | 1 | 7.5894 | 39.465 | 1.9366 | 1.2923 | 639.8614 | 639.9465 | 0.00015566 | 0.14977 | 156.4764 | 0.00062224 | 1 | 7.5894 | 639.8614 | 639.9465 |  |  | 0 | 0 | 0 | 0 | 0.14977 | Subcritical | 0.00015566
582 | 580.895 | 616165.958 | 3097405.422 | 632.2715 | 5.2 | 0 | Normal | 0.078 | 1 | 51 | 2.1404 | 11.1299 | 1.174 | 4.5822 | 634.4119 | 635.4821 | 0.0038148 | 1 | 35.7331 | -0.0034539 | 1 | 7.5905 | 39.4705 | 1.9366 | 1.2921 | 639.862 | 639.9471 | 0.00015561 | 0.14974 | 156.5175 | 0.00062338 | 1 | 7.5905 | 639.862 | 639.9471 |  |  | 0 | 0 | 0 | 0 | 0.14974 | Subcritical | 0.00015561
583 | 581.896 | 616165.484 | 3097404.541 | 632.271 | 5.2 | 0 | Normal | 0.027 | 1.001 | 51 | 2.1404 | 11.1299 | 1.174 | 4.5822 | 634.4114 | 635.4816 | 0.0038148 | 1 | 35.7331 | -0.0033668 | 1 | 7.5916 | 39.4761 | 1.9367 | 1.2919 | 639.8626 | 639.9476 | 0.00015556 | 0.1497 | 156.5589 | 0.00062443 | 1 | 7.5916 | 639.8626 | 639.9476 |  |  | 0 | 0 | 0 | 0 | 0.1497 | Subcritical | 0.00015556
584 | 582.895 | 616165.01 | 3097403.661 | 632.2705 | 5.2 | 0 | Normal | 0 | 0.999 | 51 | 2.1404 | 11.1299 | 1.174 | 4.5822 | 634.4109 | 635.4811 | 0.0038148 | 1 | 35.7331 | -0.003311 | 1 | 7.5926 | 39.4817 | 1.9368 | 1.2917 | 639.8631 | 639.9482 | 0.00015551 | 0.14967 | 156.6005 | 0.00062536 | 1 | 7.5926 | 639.8631 | 639.9482 |  |  | 0 | 0 | 0 | 0 | 0.14967 | Subcritical | 0.00015551
585 | 583.895 | 616164.536 | 3097402.781 | 632.27 | 5.2 | 0 | Normal | 0.023 | 1 | 51 | 2.1404 | 11.1299 | 1.174 | 4.5822 | 634.4104 | 635.4806 | 0.0038148 | 1 | 35.7331 | -0.0033558 | 1 | 7.5937 | 39.4873 | 1.9368 | 1.2916 | 639.8637 | 639.9487 | 0.00015546 | 0.14964 | 156.642 | 0.00062617 | 1 | 7.5937 | 639.8637 | 639.9487 |  |  | 0 | 0 | 0 | 0 | 0.14964 | Subcritical | 0.00015546
586 | 584.896 | 616164.061 | 3097401.9 | 632.2695 | 5.2 | 0 | Normal | 0.023 | 1.001 | 51 | 2.1404 | 11.1299 | 1.174 | 4.5822 | 634.4099 | 635.4801 | 0.0038148 | 1 | 35.7331 | -0.0033597 | 1 | 7.5948 | 39.4929 | 1.9369 | 1.2914 | 639.8643 | 639.9493 | 0.00015541 | 0.14961 | 156.6836 | 0.00062684 | 1 | 7.5948 | 639.8643 | 639.9493 |  |  | 0 | 0 | 0 | 0 | 0.14961 | Subcritical | 0.00015541
587 | 585.895 | 616163.587 | 3097401.02 | 632.269 | 5.2 | 0 | Normal | 0.027 | 0.999 | 51 | 2.1404 | 11.1299 | 1.174 | 4.5822 | 634.4094 | 635.4796 | 0.0038148 | 1 | 35.7331 | -0.0033592 | 1 | 7.5959 | 39.4985 | 1.937 | 1.2912 | 639.8649 | 639.9498 | 0.00015536 | 0.14958 | 156.7252 | 0.00062736 | 1 | 7.5959 | 639.8649 | 639.9498 |  |  | 0 | 0 | 0 | 0 | 0.14958 | Subcritical | 0.00015536
588 | 586.896 | 616163.113 | 3097400.139 | 632.2685 | 5.2 | 0 | Normal | 0.027 | 1.001 | 51 | 2.1404 | 11.1299 | 1.174 | 4.5822 | 634.4089 | 635.4791 | 0.0038148 | 1 | 35.7331 | -0.0033668 | 1 | 7.5969 | 39.5041 | 1.9371 | 1.291 | 639.8654 | 639.9504 | 0.0001553 | 0.14955 | 156.7668 | 0.00062774 | 1 | 7.5969 | 639.8654 | 639.9504 |  |  | 0 | 0 | 0 | 0 | 0.14955 | Subcritical | 0.0001553
589 | 587.895 | 616162.639 | 3097399.259 | 632.268 | 5.2 | 0 | Normal | 0 | 0.999 | 51 | 2.1404 | 11.1299 | 1.174 | 4.5822 | 634.4084 | 635.4786 | 0.0038148 | 1 | 35.7331 | -0.003311 | 1 | 7.598 | 39.5097 | 1.9371 | 1.2908 | 639.866 | 639.9509 | 0.00015525 | 0.14951 | 156.8086 | 0.00062796 | 1 | 7.598 | 639.866 | 639.9509 |  |  | 0 | 0 | 0 | 0 | 0.14951 | Subcritical | 0.00015525
590 | 588.895 | 616162.165 | 3097398.379 | 632.2675 | 5.2 | 0 | Normal | 0.023 | 1 | 51 | 2.1404 | 11.1299 | 1.174 | 4.5822 | 634.4079 | 635.4781 | 0.0038148 | 1 | 35.7331 | -0.0033558 | 1 | 7.5991 | 39.5153 | 1.9372 | 1.2906 | 639.8666 | 639.9515 | 0.0001552 | 0.14948 | 156.8503 | 0.00062805 | 1 | 7.5991 | 639.8666 | 639.9515 |  |  | 0 | 0 | 0 | 0 | 0.14948 | Subcritical | 0.0001552
591 | 589.896 | 616161.69 | 3097397.498 | 632.267 | 5.2 | 0 | Normal | 0.023 | 1.001 | 51 | 2.1404 | 11.1299 | 1.174 | 4.5822 | 634.4074 | 635.4776 | 0.0038148 | 1 | 35.7331 | -0.0033597 | 1 | 7.6002 | 39.5209 | 1.9373 | 1.2905 | 639.8672 | 639.9521 | 0.00015515 | 0.14945 | 156.892 | 0.000628 | 1 | 7.6002 | 639.8672 | 639.9521 |  |  | 0 | 0 | 0 | 0 | 0.14945 | Subcritical | 0.00015515
592 | 590.895 | 616161.216 | 3097396.618 | 632.2665 | 5.2 | 0 | Normal | 0.027 | 0.999 | 51 | 2.1404 | 11.1299 | 1.174 | 4.5822 | 634.4069 | 635.4771 | 0.0038148 | 1 | 35.7331 | -0.0033592 | 1 | 7.6013 | 39.5266 | 1.9373 | 1.2903 | 639.8678 | 639.9526 | 0.0001551 | 0.14942 | 156.9336 | 0.00062783 | 1 | 7.6013 | 639.8678 | 639.9526 |  |  | 0 | 0 | 0 | 0 | 0.14942 | Subcritical | 0.0001551
593 | 591.896 | 616160.742 | 3097395.737 | 632.266 | 5.2 | 0 | Normal | 0.027 | 1.001 | 51 | 2.1404 | 11.1299 | 1.174 | 4.5822 | 634.4064 | 635.4766 | 0.0038148 | 1 | 35.7331 | -0.0033668 | 1 | 7.6023 | 39.5322 | 1.9374 | 1.2901 | 639.8683 | 639.9532 | 0.00015505 | 0.14939 | 156.9753 | 0.00062755 | 1 | 7.6023 | 639.8683 | 639.9532 |  |  | 0 | 0 | 0 | 0 | 0.14939 | Subcritical | 0.00015505
594 | 592.895 | 616160.268 | 3097394.857 | 632.2655 | 5.2 | 0 | Normal | 0.05 | 0.999 | 51 | 2.1404 | 11.1299 | 1.174 | 4.5822 | 634.4059 | 635.4761 | 0.0038148 | 1 | 35.7331 | -0.0034002 | 1 | 7.6034 | 39.5377 | 1.9375 | 1.2899 | 639.8689 | 639.9537 | 0.00015499 | 0.14935 | 157.0169 | 0.00062717 | 1 | 7.6034 | 639.8689 | 639.9537 |  |  | 0 | 0 | 0 | 0 | 0.14935 | Subcritical | 0.00015499
595 | 593.895 | 616159.793 | 3097393.977 | 632.265 | 5.2 | 0 | Normal | 0.078 | 1 | 51 | 2.1404 | 11.1299 | 1.174 | 4.5822 | 634.4054 | 635.4756 | 0.0038148 | 1 | 35.7331 | -0.0034539 | 1 | 7.6045 | 39.5433 | 1.9375 | 1.2897 | 639.8695 | 639.9543 | 0.00015494 | 0.14932 | 157.0582 | 0.00062672 | 1 | 7.6045 | 639.8695 | 639.9543 |  |  | 0 | 0 | 0 | 0 | 0.14932 | Subcritical | 0.00015494
596 | 594.896 | 616159.319 | 3097393.096 | 632.2645 | 5.2 | 0 | Normal | 0.027 | 1.001 | 51 | 2.1404 | 11.1299 | 1.174 | 4.5822 | 634.4049 | 635.4751 | 0.0038148 | 1 | 35.7331 | -0.0033668 | 1 | 7.6056 | 39.5489 | 1.9376 | 1.2895 | 639.8701 | 639.9548 | 0.00015489 | 0.14929 | 157.0999 | 0.0006262 | 1 | 7.6056 | 639.8701 | 639.9548 |  |  | 0 | 0 | 0 | 0 | 0.14929 | Subcritical | 0.00015489
597 | 595.895 | 616158.845 | 3097392.216 | 632.264 | 5.2 | 0 | Normal | 0.027 | 0.999 | 51 | 2.1404 | 11.1299 | 1.174 | 4.5822 | 634.4044 | 635.4746 | 0.0038148 | 1 | 35.7331 | -0.0033592 | 1 | 7.6066 | 39.5545 | 1.9377 | 1.2894 | 639.8706 | 639.9554 | 0.00015484 | 0.14926 | 157.1415 | 0.00062564 | 1 | 7.6066 | 639.8706 | 639.9554 |  |  | 0 | 0 | 0 | 0 | 0.14926 | Subcritical | 0.00015484
598 | 596.895 | 616158.371 | 3097391.335 | 632.2635 | 5.2 | 0 | Normal | 0.078 | 1 | 51 | 2.1404 | 11.1299 | 1.174 | 4.5822 | 634.4039 | 635.4741 | 0.0038148 | 1 | 35.7331 | -0.0034539 | 1 | 7.6077 | 39.5601 | 1.9378 | 1.2892 | 639.8712 | 639.9559 | 0.00015479 | 0.14923 | 157.1829 | 0.00062505 | 1 | 7.6077 | 639.8712 | 639.9559 |  |  | 0 | 0 | 0 | 0 | 0.14923 | Subcritical | 0.00015479
599 | 597.896 | 616157.896 | 3097390.455 | 632.263 | 5.2 | 0 | Normal | 0.05 | 1.001 | 51 | 2.1404 | 11.1299 | 1.174 | 4.5822 | 634.4034 | 635.4736 | 0.0038148 | 1 | 35.7331 | -0.0034078 | 1 | 7.6088 | 39.5656 | 1.9378 | 1.289 | 639.8718 | 639.9565 | 0.00015474 | 0.1492 | 157.2243 | 0.00062445 | 1 | 7.6088 | 639.8718 | 639.9565 |  |  | 0 | 0 | 0 | 0 | 0.1492 | Subcritical | 0.00015474
600 | 598.895 | 616157.422 | 3097389.575 | 632.2625 | 5.2 | 0 | Normal | 0.027 | 0.999 | 51 | 2.1404 | 11.1299 | 1.174 | 4.5822 | 634.4029 | 635.4731 | 0.0038148 | 1 | 35.7331 | -0.0033592 | 1 | 7.6099 | 39.5712 | 1.9379 | 1.2888 | 639.8724 | 639.957 | 0.00015469 | 0.14917 | 157.2659 | 0.00062387 | 1 | 7.6099 | 639.8724 | 639.957 |  |  | 0 | 0 | 0 | 0 | 0.14917 | Subcritical | 0.00015469
601 | 599.895 | 616156.948 | 3097388.694 | 632.262 | 5.2 | 0 | Normal | 0.027 | 1 | 51 | 2.1404 | 11.1299 | 1.174 | 4.5822 | 634.4024 | 635.4726 | 0.0038148 | 1 | 35.7331 | -0.003363 | 1 | 7.6109 | 39.5768 | 1.938 | 1.2886 | 639.8729 | 639.9576 | 0.00015464 | 0.14913 | 157.3075 | 0.0006233 | 1 | 7.6109 | 639.8729 | 639.9576 |  |  | 0 | 0 | 0 | 0 | 0.14913 | Subcritical | 0.00015464
602 | 600.895 | 616156.474 | 3097387.814 | 632.2615 | 5.2 | 0 | Normal | 0.027 | 1 | 51 | 2.1404 | 11.1299 | 1.174 | 4.5822 | 634.4019 | 635.4721 | 0.0038148 | 1 | 35.7331 | -0.003363 | 1 | 7.612 | 39.5824 | 1.938 | 1.2885 | 639.8735 | 639.9581 | 0.00015459 | 0.1491 | 157.349 | 0.00062277 | 1 | 7.612 | 639.8735 | 639.9581 |  |  | 0 | 0 | 0 | 0 | 0.1491 | Subcritical | 0.00015459
603 | 601.895 | 616156 | 3097386.933 | 632.261 | 5.2 | 0 | Normal | 0.078 | 1 | 51 | 2.1404 | 11.1299 | 1.174 | 4.5822 | 634.4014 | 635.4716 | 0.0038148 | 1 | 35.7331 | -0.0034539 | 1 | 7.6131 | 39.5879 | 1.9381 | 1.2883 | 639.8741 | 639.9587 | 0.00015454 | 0.14907 | 157.3903 | 0.00062228 | 1 | 7.6131 | 639.8741 | 639.9587 |  |  | 0 | 0 | 0 | 0 | 0.14907 | Subcritical | 0.00015454
604 | 602.895 | 616155.525 | 3097386.053 | 632.2605 | 5.2 | 0 | Normal | 0.05 | 1 | 51 | 2.1404 | 11.1299 | 1.174 | 4.5822 | 634.4009 | 635.4711 | 0.0038148 | 1 | 35.7331 | -0.003404 | 1 | 7.6141 | 39.5935 | 1.9382 | 1.2881 | 639.8746 | 639.9592 | 0.00015448 | 0.14904 | 157.4317 | 0.00062185 | 1 | 7.6141 | 639.8746 | 639.9592 |  |  | 0 | 0 | 0 | 0 | 0.14904 | Subcritical | 0.00015448
605 | 603.895 | 616155.051 | 3097385.173 | 632.26 | 5.2 | 0 | Normal | 0.027 | 1 | 51 | 2.1404 | 11.1299 | 1.174 | 4.5822 | 634.4004 | 635.4706 | 0.0038148 | 1 | 35.7331 | -0.003363 | 1 | 7.6152 | 39.5991 | 1.9382 | 1.2879 | 639.8752 | 639.9597 | 0.00015443 | 0.14901 | 157.4732 | 0.00062149 | 1 | 7.6152 | 639.8752 | 639.9597 |  |  | 0 | 0 | 0 | 0 | 0.14901 | Subcritical | 0.00015443
606 | 604.895 | 616154.577 | 3097384.292 | 632.2595 | 5.2 | 0 | Normal | 0.027 | 1 | 51 | 2.1404 | 11.1299 | 1.174 | 4.5822 | 634.3999 | 635.4701 | 0.0038148 | 1 | 35.7331 | -0.003363 | 1 | 7.6163 | 39.6047 | 1.9383 | 1.2877 | 639.8758 | 639.9603 | 0.00015438 | 0.14898 | 157.5147 | 0.00062119 | 1 | 7.6163 | 639.8758 | 639.9603 |  |  | 0 | 0 | 0 | 0 | 0.14898 | Subcritical | 0.00015438
607 | 605.895 | 616154.103 | 3097383.412 | 632.259 | 5.2 | 0 | Normal | 0.023 | 1 | 51 | 2.1404 | 11.1299 | 1.174 | 4.5822 | 634.3994 | 635.4696 | 0.0038148 | 1 | 35.7331 | -0.0033558 | 1 | 7.6174 | 39.6102 | 1.9384 | 1.2875 | 639.8764 | 639.9608 | 0.00015433 | 0.14895 | 157.5562 | 0.00062096 | 1 | 7.6174 | 639.8764 | 639.9608 |  |  | 0 | 0 | 0 | 0 | 0.14895 | Subcritical | 0.00015433
608 | 606.896 | 616153.628 | 3097382.531 | 632.2585 | 5.2 | 0 | Normal | 0.023 | 1.001 | 51 | 2.1404 | 11.1299 | 1.174 | 4.5822 | 634.3989 | 635.4691 | 0.0038148 | 1 | 35.7331 | -0.0033597 | 1 | 7.6184 | 39.6158 | 1.9384 | 1.2874 | 639.8769 | 639.9614 | 0.00015428 | 0.14891 | 157.5977 | 0.00062081 | 1 | 7.6184 | 639.8769 | 639.9614 |  |  | 0 | 0 | 0 | 0 | 0.14891 | Subcritical | 0.00015428
609 | 607.895 | 616153.154 | 3097381.651 | 632.258 | 5.2 | 0 | Normal | 0 | 0.999 | 51 | 2.1404 | 11.1299 | 1.174 | 4.5822 | 634.3984 | 635.4686 | 0.0038148 | 1 | 35.7331 | -0.003311 | 1 | 7.6195 | 39.6214 | 1.9385 | 1.2872 | 639.8775 | 639.9619 | 0.00015423 | 0.14888 | 157.6393 | 0.00062072 | 1 | 7.6195 | 639.8775 | 639.9619 |  |  | 0 | 0 | 0 | 0 | 0.14888 | Subcritical | 0.00015423
610 | 608.895 | 616152.68 | 3097380.771 | 632.2575 | 5.2 | 0 | Normal | 0.027 | 1 | 51 | 2.1404 | 11.1299 | 1.174 | 4.5822 | 634.3979 | 635.4681 | 0.0038148 | 1 | 35.7331 | -0.003363 | 1 | 7.6206 | 39.627 | 1.9386 | 1.287 | 639.8781 | 639.9625 | 0.00015418 | 0.14885 | 157.6808 | 0.0006207 | 1 | 7.6206 | 639.8781 | 639.9625 |  |  | 0 | 0 | 0 | 0 | 0.14885 | Subcritical | 0.00015418
611 | 609.895 | 616152.206 | 3097379.89 | 632.257 | 5.2 | 0 | Normal | 0.078 | 1 | 51 | 2.1404 | 11.1299 | 1.174 | 4.5822 | 634.3974 | 635.4676 | 0.0038148 | 1 | 35.7331 | -0.0034539 | 1 | 7.6216 | 39.6325 | 1.9387 | 1.2868 | 639.8786 | 639.963 | 0.00015413 | 0.14882 | 157.7221 | 0.00062074 | 1 | 7.6216 | 639.8786 | 639.963 |  |  | 0 | 0 | 0 | 0 | 0.14882 | Subcritical | 0.00015413
612 | 610.895 | 616151.731 | 3097379.01 | 632.2565 | 5.2 | 0 | Normal | 0.078 | 1 | 51 | 2.1404 | 11.1299 | 1.174 | 4.5822 | 634.3969 | 635.4671 | 0.0038148 | 1 | 35.7331 | -0.0034539 | 1 | 7.6227 | 39.638 | 1.9387 | 1.2866 | 639.8792 | 639.9636 | 0.00015408 | 0.14879 | 157.7633 | 0.00062083 | 1 | 7.6227 | 639.8792 | 639.9636 |  |  | 0 | 0 | 0 | 0 | 0.14879 | Subcritical | 0.00015408
613 | 611.896 | 616151.257 | 3097378.129 | 632.256 | 5.2 | 0 | Normal | 0.027 | 1.001 | 51 | 2.1404 | 11.1299 | 1.174 | 4.5822 | 634.3964 | 635.4666 | 0.0038148 | 1 | 35.7331 | -0.0033668 | 1 | 7.6238 | 39.6436 | 1.9388 | 1.2865 | 639.8798 | 639.9641 | 0.00015403 | 0.14876 | 157.8048 | 0.00062097 | 1 | 7.6238 | 639.8798 | 639.9641 |  |  | 0 | 0 | 0 | 0 | 0.14876 | Subcritical | 0.00015403
614 | 612.895 | 616150.783 | 3097377.249 | 632.2555 | 5.2 | 0 | Normal | 0 | 0.999 | 51 | 2.1404 | 11.1299 | 1.174 | 4.5822 | 634.3959 | 635.4661 | 0.0038148 | 1 | 35.7331 | -0.003311 | 1 | 7.6248 | 39.6492 | 1.9389 | 1.2863 | 639.8803 | 639.9647 | 0.00015398 | 0.14873 | 157.8465 | 0.00062115 | 1 | 7.6248 | 639.8803 | 639.9647 |  |  | 0 | 0 | 0 | 0 | 0.14873 | Subcritical | 0.00015398
615 | 613.895 | 616150.309 | 3097376.369 | 632.255 | 5.2 | 0 | Normal | 0.027 | 1 | 51 | 2.1404 | 11.1299 | 1.174 | 4.5822 | 634.3954 | 635.4656 | 0.0038148 | 1 | 35.7331 | -0.003363 | 1 | 7.6259 | 39.6548 | 1.9389 | 1.2861 | 639.8809 | 639.9652 | 0.00015393 | 0.14869 | 157.8881 | 0.00062135 | 1 | 7.6259 | 639.8809 | 639.9652 |  |  | 0 | 0 | 0 | 0 | 0.14869 | Subcritical | 0.00015393
616 | 614.895 | 616149.835 | 3097375.488 | 632.2545 | 5.2 | 0 | Normal | 0.078 | 1 | 51 | 2.1404 | 11.1299 | 1.174 | 4.5822 | 634.3949 | 635.4651 | 0.0038148 | 1 | 35.7331 | -0.0034539 | 1 | 7.627 | 39.6603 | 1.939 | 1.2859 | 639.8815 | 639.9658 | 0.00015388 | 0.14866 | 157.9294 | 0.00062157 | 1 | 7.627 | 639.8815 | 639.9658 |  |  | 0 | 0 | 0 | 0 | 0.14866 | Subcritical | 0.00015388
617 | 615.895 | 616149.36 | 3097374.608 | 632.254 | 5.2 | 0 | Normal | 0.078 | 1 | 51 | 2.1404 | 11.1299 | 1.174 | 4.5822 | 634.3944 | 635.4646 | 0.0038148 | 1 | 35.7331 | -0.0034539 | 1 | 7.628 | 39.6658 | 1.9391 | 1.2857 | 639.882 | 639.9663 | 0.00015383 | 0.14863 | 157.9707 | 0.0006218 | 1 | 7.628 | 639.882 | 639.9663 |  |  | 0 | 0 | 0 | 0 | 0.14863 | Subcritical | 0.00015383
618 | 616.896 | 616148.886 | 3097373.727 | 632.2535 | 5.2 | 0 | Normal | 0.027 | 1.001 | 51 | 2.1404 | 11.1299 | 1.174 | 4.5822 | 634.3939 | 635.4641 | 0.0038148 | 1 | 35.7331 | -0.0033668 | 1 | 7.6291 | 39.6714 | 1.9391 | 1.2856 | 639.8826 | 639.9669 | 0.00015378 | 0.1486 | 158.0123 | 0.00062202 | 1 | 7.6291 | 639.8826 | 639.9669 |  |  | 0 | 0 | 0 | 0 | 0.1486 | Subcritical | 0.00015378
619 | 617.895 | 616148.412 | 3097372.847 | 632.253 | 5.2 | 0 | Normal | 0 | 0.999 | 51 | 2.1404 | 11.1299 | 1.174 | 4.5822 | 634.3934 | 635.4636 | 0.0038148 | 1 | 35.7331 | -0.003311 | 1 | 7.6302 | 39.677 | 1.9392 | 1.2854 | 639.8832 | 639.9674 | 0.00015373 | 0.14857 | 158.0541 | 0.00062224 | 1 | 7.6302 | 639.8832 | 639.9674 |  |  | 0 | 0 | 0 | 0 | 0.14857 | Subcritical | 0.00015373
620 | 618.895 | 616147.938 | 3097371.967 | 632.2525 | 5.2 | 0 | Normal | 0.023 | 1 | 51 | 2.1404 | 11.1299 | 1.174 | 4.5822 | 634.3929 | 635.4631 | 0.0038148 | 1 | 35.7331 | -0.0033558 | 1 | 7.6313 | 39.6826 | 1.9393 | 1.2852 | 639.8838 | 639.968 | 0.00015367 | 0.14854 | 158.0957 | 0.00062244 | 1 | 7.6313 | 639.8838 | 639.968 |  |  | 0 | 0 | 0 | 0 | 0.14854 | Subcritical | 0.00015367
621 | 619.896 | 616147.463 | 3097371.086 | 632.252 | 5.2 | 0 | Normal | 0.023 | 1.001 | 51 | 2.1404 | 11.1299 | 1.174 | 4.5822 | 634.3924 | 635.4626 | 0.0038148 | 1 | 35.7331 | -0.0033597 | 1 | 7.6323 | 39.6882 | 1.9393 | 1.285 | 639.8843 | 639.9685 | 0.00015362 | 0.14851 | 158.1374 | 0.00062261 | 1 | 7.6323 | 639.8843 | 639.9685 |  |  | 0 | 0 | 0 | 0 | 0.14851 | Subcritical | 0.00015362
622 | 620.895 | 616146.989 | 3097370.206 | 632.2515 | 5.2 | 0 | Normal | 0.027 | 0.999 | 51 | 2.1404 | 11.1299 | 1.174 | 4.5822 | 634.3919 | 635.4621 | 0.0038148 | 1 | 35.7331 | -0.0033592 | 1 | 7.6334 | 39.6938 | 1.9394 | 1.2848 | 639.8849 | 639.9691 | 0.00015357 | 0.14848 | 158.1791 | 0.00062276 | 1 | 7.6334 | 639.8849 | 639.9691 |  |  | 0 | 0 | 0 | 0 | 0.14848 | Subcritical | 0.00015357
623 | 621.896 | 616146.515 | 3097369.325 | 632.251 | 5.2 | 0 | Normal | 0.027 | 1.001 | 51 | 2.1404 | 11.1299 | 1.174 | 4.5822 | 634.3914 | 635.4616 | 0.0038148 | 1 | 35.7331 | -0.0033668 | 1 | 7.6345 | 39.6993 | 1.9395 | 1.2847 | 639.8855 | 639.9696 | 0.00015352 | 0.14844 | 158.2208 | 0.00062287 | 1 | 7.6345 | 639.8855 | 639.9696 |  |  | 0 | 0 | 0 | 0 | 0.14844 | Subcritical | 0.00015352
624 | 622.895 | 616146.041 | 3097368.445 | 632.2505 | 5.2 | 0 | Normal | 0.05 | 0.999 | 51 | 2.1404 | 11.1299 | 1.174 | 4.5822 | 634.3909 | 635.4611 | 0.0038148 | 1 | 35.7331 | -0.0034002 | 1 | 7.6356 | 39.7049 | 1.9396 | 1.2845 | 639.8861 | 639.9702 | 0.00015347 | 0.14841 | 158.2624 | 0.00062294 | 1 | 7.6356 | 639.8861 | 639.9702 |  |  | 0 | 0 | 0 | 0 | 0.14841 | Subcritical | 0.00015347
625 | 623.895 | 616145.566 | 3097367.565 | 632.25 | 5.2 | 0 | Normal | 0.078 | 1 | 51 | 2.1404 | 11.1299 | 1.174 | 4.5822 | 634.3904 | 635.4606 | 0.0038148 | 1 | 35.7331 | -0.0034539 | 1 | 7.6366 | 39.7105 | 1.9396 | 1.2843 | 639.8866 | 639.9707 | 0.00015342 | 0.14838 | 158.3038 | 0.00062298 | 1 | 7.6366 | 639.8866 | 639.9707 |  |  | 0 | 0 | 0 | 0 | 0.14838 | Subcritical | 0.00015342
626 | 624.896 | 616145.092 | 3097366.684 | 632.2495 | 5.2 | 0 | Normal | 0.027 | 1.001 | 51 | 2.1404 | 11.1299 | 1.174 | 4.5822 | 634.3899 | 635.4601 | 0.0038148 | 1 | 35.7331 | -0.0033668 | 1 | 7.6377 | 39.7161 | 1.9397 | 1.2841 | 639.8872 | 639.9712 | 0.00015337 | 0.14835 | 158.3455 | 0.00062297 | 1 | 7.6377 | 639.8872 | 639.9712 |  |  | 0 | 0 | 0 | 0 | 0.14835 | Subcritical | 0.00015337
627 | 625.895 | 616144.618 | 3097365.804 | 632.249 | 5.2 | 0 | Normal | 0.027 | 0.999 | 51 | 2.1404 | 11.1299 | 1.174 | 4.5822 | 634.3894 | 635.4596 | 0.0038148 | 1 | 35.7331 | -0.0033592 | 1 | 7.6388 | 39.7216 | 1.9398 | 1.2839 | 639.8878 | 639.9718 | 0.00015332 | 0.14832 | 158.3873 | 0.00062292 | 1 | 7.6388 | 639.8878 | 639.9718 |  |  | 0 | 0 | 0 | 0 | 0.14832 | Subcritical | 0.00015332
628 | 626.896 | 616144.144 | 3097364.923 | 632.2485 | 5.2 | 0 | Normal | 0.027 | 1.001 | 51 | 2.1404 | 11.1299 | 1.174 | 4.5822 | 634.3889 | 635.4591 | 0.0038148 | 1 | 35.7331 | -0.0033668 | 1 | 7.6399 | 39.7272 | 1.9398 | 1.2838 | 639.8884 | 639.9723 | 0.00015327 | 0.14829 | 158.429 | 0.00062283 | 1 | 7.6399 | 639.8884 | 639.9723 |  |  | 0 | 0 | 0 | 0 | 0.14829 | Subcritical | 0.00015327
629 | 627.895 | 616143.67 | 3097364.043 | 632.248 | 5.2 | 0 | Normal | 0.05 | 0.999 | 51 | 2.1404 | 11.1299 | 1.174 | 4.5822 | 634.3884 | 635.4586 | 0.0038148 | 1 | 35.7331 | -0.0034002 | 1 | 7.6409 | 39.7328 | 1.9399 | 1.2836 | 639.8889 | 639.9729 | 0.00015322 | 0.14826 | 158.4706 | 0.0006227 | 1 | 7.6409 | 639.8889 | 639.9729 |  |  | 0 | 0 | 0 | 0 | 0.14826 | Subcritical | 0.00015322
630 | 628.895 | 616143.195 | 3097363.163 | 632.2475 | 5.2 | 0 | Normal | 0.078 | 1 | 51 | 2.1404 | 11.1299 | 1.174 | 4.5822 | 634.3879 | 635.4581 | 0.0038148 | 1 | 35.7331 | -0.0034539 | 1 | 7.642 | 39.7383 | 1.94 | 1.2834 | 639.8895 | 639.9734 | 0.00015317 | 0.14823 | 158.5121 | 0.00062253 | 1 | 7.642 | 639.8895 | 639.9734 |  |  | 0 | 0 | 0 | 0 | 0.14823 | Subcritical | 0.00015317
631 | 629.895 | 616142.721 | 3097362.282 | 632.247 | 5.2 | 0 | Normal | 0.027 | 1 | 51 | 2.1404 | 11.1299 | 1.174 | 4.5822 | 634.3874 | 635.4576 | 0.0038148 | 1 | 35.7331 | -0.003363 | 1 | 7.6431 | 39.7439 | 1.94 | 1.2832 | 639.8901 | 639.974 | 0.00015312 | 0.14819 | 158.5538 | 0.00062234 | 1 | 7.6431 | 639.8901 | 639.974 |  |  | 0 | 0 | 0 | 0 | 0.14819 | Subcritical | 0.00015312
632 | 630.895 | 616142.247 | 3097361.402 | 632.2465 | 5.2 | 0 | Normal | 0.027 | 1 | 51 | 2.1404 | 11.1299 | 1.174 | 4.5822 | 634.3869 | 635.4571 | 0.0038148 | 1 | 35.7331 | -0.003363 | 1 | 7.6441 | 39.7495 | 1.9401 | 1.283 | 639.8906 | 639.9745 | 0.00015307 | 0.14816 | 158.5956 | 0.00062211 | 1 | 7.6441 | 639.8906 | 639.9745 |  |  | 0 | 0 | 0 | 0 | 0.14816 | Subcritical | 0.00015307
633 | 631.895 | 616141.773 | 3097360.521 | 632.246 | 5.2 | 0 | Normal | 0.078 | 1 | 51 | 2.1404 | 11.1299 | 1.174 | 4.5822 | 634.3864 | 635.4566 | 0.0038148 | 1 | 35.7331 | -0.0034539 | 1 | 7.6452 | 39.7551 | 1.9402 | 1.2829 | 639.8912 | 639.9751 | 0.00015302 | 0.14813 | 158.637 | 0.00062186 | 1 | 7.6452 | 639.8912 | 639.9751 |  |  | 0 | 0 | 0 | 0 | 0.14813 | Subcritical | 0.00015302
634 | 632.895 | 616141.298 | 3097359.641 | 632.2455 | 5.2 | 0 | Normal | 0.05 | 1 | 51 | 2.1404 | 11.1299 | 1.174 | 4.5822 | 634.3859 | 635.4561 | 0.0038148 | 1 | 35.7331 | -0.003404 | 1 | 7.6463 | 39.7606 | 1.9402 | 1.2827 | 639.8918 | 639.9756 | 0.00015297 | 0.1481 | 158.6786 | 0.00062159 | 1 | 7.6463 | 639.8918 | 639.9756 |  |  | 0 | 0 | 0 | 0 | 0.1481 | Subcritical | 0.00015297
635 | 633.895 | 616140.824 | 3097358.761 | 632.245 | 5.2 | 0 | Normal | 0.027 | 1 | 51 | 2.1404 | 11.1299 | 1.174 | 4.5822 | 634.3854 | 635.4556 | 0.0038148 | 1 | 35.7331 | -0.003363 | 1 | 7.6473 | 39.7662 | 1.9403 | 1.2825 | 639.8923 | 639.9762 | 0.00015292 | 0.14807 | 158.7204 | 0.00062131 | 1 | 7.6473 | 639.8923 | 639.9762 |  |  | 0 | 0 | 0 | 0 | 0.14807 | Subcritical | 0.00015292
636 | 634.895 | 616140.35 | 3097357.88 | 632.2445 | 5.2 | 0 | Normal | 0.027 | 1 | 51 | 2.1404 | 11.1299 | 1.174 | 4.5822 | 634.3849 | 635.4551 | 0.0038148 | 1 | 35.7331 | -0.003363 | 1 | 7.6484 | 39.7718 | 1.9404 | 1.2823 | 639.8929 | 639.9767 | 0.00015287 | 0.14804 | 158.7621 | 0.00062102 | 1 | 7.6484 | 639.8929 | 639.9767 |  |  | 0 | 0 | 0 | 0 | 0.14804 | Subcritical | 0.00015287
637 | 635.895 | 616139.876 | 3097357 | 632.244 | 5.2 | 0 | Normal | 0.023 | 1 | 51 | 2.1404 | 11.1299 | 1.174 | 4.5822 | 634.3844 | 635.4546 | 0.0038148 | 1 | 35.7331 | -0.0033558 | 1 | 7.6495 | 39.7774 | 1.9405 | 1.2821 | 639.8935 | 639.9773 | 0.00015282 | 0.14801 | 158.8039 | 0.00062073 | 1 | 7.6495 | 639.8935 | 639.9773 |  |  | 0 | 0 | 0 | 0 | 0.14801 | Subcritical | 0.00015282
638 | 636.896 | 616139.401 | 3097356.119 | 632.2435 | 5.2 | 0 | Normal | 0.023 | 1.001 | 51 | 2.1404 | 11.1299 | 1.174 | 4.5822 | 634.3839 | 635.4541 | 0.0038148 | 1 | 35.7331 | -0.0033597 | 1 | 7.6506 | 39.7829 | 1.9405 | 1.282 | 639.8941 | 639.9778 | 0.00015277 | 0.14798 | 158.8456 | 0.00062045 | 1 | 7.6506 | 639.8941 | 639.9778 |  |  | 0 | 0 | 0 | 0 | 0.14798 | Subcritical | 0.00015277
639 | 637.895 | 616138.927 | 3097355.239 | 632.243 | 5.2 | 0 | Normal | 0 | 0.999 | 51 | 2.1404 | 11.1299 | 1.174 | 4.5822 | 634.3834 | 635.4536 | 0.0038148 | 1 | 35.7331 | -0.003311 | 1 | 7.6516 | 39.7885 | 1.9406 | 1.2818 | 639.8946 | 639.9784 | 0.00015272 | 0.14795 | 158.8875 | 0.00062018 | 1 | 7.6516 | 639.8946 | 639.9784 |  |  | 0 | 0 | 0 | 0 | 0.14795 | Subcritical | 0.00015272
640 | 638.895 | 616138.453 | 3097354.359 | 632.2425 | 5.2 | 0 | Normal | 0.027 | 1 | 51 | 2.1404 | 11.1299 | 1.174 | 4.5822 | 634.3829 | 635.4531 | 0.0038148 | 1 | 35.7331 | -0.003363 | 1 | 7.6527 | 39.7941 | 1.9407 | 1.2816 | 639.8952 | 639.9789 | 0.00015267 | 0.14791 | 158.9292 | 0.00061993 | 1 | 7.6527 | 639.8952 | 639.9789 |  |  | 0 | 0 | 0 | 0 | 0.14791 | Subcritical | 0.00015267
641 | 639.895 | 616137.979 | 3097353.478 | 632.242 | 5.2 | 0 | Normal | 0.027 | 1 | 51 | 2.1404 | 11.1299 | 1.174 | 4.5822 | 634.3824 | 635.4526 | 0.0038148 | 1 | 35.7331 | -0.003363 | 1 | 7.6538 | 39.7997 | 1.9407 | 1.2814 | 639.8958 | 639.9795 | 0.00015262 | 0.14788 | 158.9709 | 0.00061971 | 1 | 7.6538 | 639.8958 | 639.9795 |  |  | 0 | 0 | 0 | 0 | 0.14788 | Subcritical | 0.00015262
642 | 640.895 | 616137.505 | 3097352.598 | 632.2415 | 5.2 | 0 | Normal | 0.023 | 1 | 51 | 2.1404 | 11.1299 | 1.174 | 4.5822 | 634.3819 | 635.4521 | 0.0038148 | 1 | 35.7331 | -0.0033558 | 1 | 7.6549 | 39.8053 | 1.9408 | 1.2812 | 639.8964 | 639.98 | 0.00015257 | 0.14785 | 159.0126 | 0.00061952 | 1 | 7.6549 | 639.8964 | 639.98 |  |  | 0 | 0 | 0 | 0 | 0.14785 | Subcritical | 0.00015257
643 | 641.896 | 616137.03 | 3097351.717 | 632.241 | 5.2 | 0 | Normal | 0.023 | 1.001 | 51 | 2.1404 | 11.1299 | 1.174 | 4.5822 | 634.3814 | 635.4516 | 0.0038148 | 1 | 35.7331 | -0.0033597 | 1 | 7.6559 | 39.8108 | 1.9409 | 1.2811 | 639.8969 | 639.9806 | 0.00015252 | 0.14782 | 159.0543 | 0.00061938 | 1 | 7.6559 | 639.8969 | 639.9806 |  |  | 0 | 0 | 0 | 0 | 0.14782 | Subcritical | 0.00015252
644 | 642.895 | 616136.556 | 3097350.837 | 632.2405 | 5.2 | 0 | Normal | 0 | 0.999 | 51 | 2.1404 | 11.1299 | 1.174 | 4.5822 | 634.3809 | 635.4511 | 0.0038148 | 1 | 35.7331 | -0.003311 | 1 | 7.657 | 39.8164 | 1.9409 | 1.2809 | 639.8975 | 639.9811 | 0.00015247 | 0.14779 | 159.0962 | 0.00061927 | 1 | 7.657 | 639.8975 | 639.9811 |  |  | 0 | 0 | 0 | 0 | 0.14779 | Subcritical | 0.00015247
645 | 643.895 | 616136.082 | 3097349.957 | 632.24 | 5.2 | 0 | Normal | 0.027 | 1 | 51 | 2.1404 | 11.1299 | 1.174 | 4.5822 | 634.3804 | 635.4506 | 0.0038148 | 1 | 35.7331 | -0.003363 | 1 | 7.6581 | 39.822 | 1.941 | 1.2807 | 639.8981 | 639.9817 | 0.00015242 | 0.14776 | 159.1379 | 0.00061921 | 1 | 7.6581 | 639.8981 | 639.9817 |  |  | 0 | 0 | 0 | 0 | 0.14776 | Subcritical | 0.00015242
646 | 644.895 | 616135.608 | 3097349.076 | 632.2395 | 5.2 | 0 | Normal | 0.078 | 1 | 51 | 2.1404 | 11.1299 | 1.174 | 4.5822 | 634.3799 | 635.4501 | 0.0038148 | 1 | 35.7331 | -0.0034539 | 1 | 7.6591 | 39.8275 | 1.9411 | 1.2805 | 639.8986 | 639.9822 | 0.00015237 | 0.14773 | 159.1793 | 0.0006192 | 1 | 7.6591 | 639.8986 | 639.9822 |  |  | 0 | 0 | 0 | 0 | 0.14773 | Subcritical | 0.00015237
647 | 645.895 | 616135.133 | 3097348.196 | 632.239 | 5.2 | 0 | Normal | 0.078 | 1 | 51 | 2.1404 | 11.1299 | 1.174 | 4.5822 | 634.3794 | 635.4496 | 0.0038148 | 1 | 35.7331 | -0.0034539 | 1 | 7.6602 | 39.833 | 1.9411 | 1.2803 | 639.8992 | 639.9828 | 0.00015232 | 0.1477 | 159.2208 | 0.00061925 | 1 | 7.6602 | 639.8992 | 639.9828 |  |  | 0 | 0 | 0 | 0 | 0.1477 | Subcritical | 0.00015232
648 | 646.896 | 616134.659 | 3097347.315 | 632.2385 | 5.2 | 0 | Normal | 0.027 | 1.001 | 51 | 2.1404 | 11.1299 | 1.174 | 4.5822 | 634.3789 | 635.4491 | 0.0038148 | 1 | 35.7331 | -0.0033668 | 1 | 7.6613 | 39.8386 | 1.9412 | 1.2802 | 639.8998 | 639.9833 | 0.00015227 | 0.14767 | 159.2625 | 0.00061934 | 1 | 7.6613 | 639.8998 | 639.9833 |  |  | 0 | 0 | 0 | 0 | 0.14767 | Subcritical | 0.00015227
649 | 647.895 | 616134.185 | 3097346.435 | 632.238 | 5.2 | 0 | Normal | 0 | 0.999 | 51 | 2.1404 | 11.1299 | 1.174 | 4.5822 | 634.3784 | 635.4486 | 0.0038148 | 1 | 35.7331 | -0.003311 | 1 | 7.6623 | 39.8442 | 1.9413 | 1.28 | 639.9003 | 639.9839 | 0.00015222 | 0.14764 | 159.3044 | 0.00061948 | 1 | 7.6623 | 639.9003 | 639.9839 |  |  | 0 | 0 | 0 | 0 | 0.14764 | Subcritical | 0.00015222
650 | 648.895 | 616133.711 | 3097345.555 | 632.2375 | 5.2 | 0 | Normal | 0.023 | 1 | 51 | 2.1404 | 11.1299 | 1.174 | 4.5822 | 634.3779 | 635.4481 | 0.0038148 | 1 | 35.7331 | -0.0033558 | 1 | 7.6634 | 39.8498 | 1.9414 | 1.2798 | 639.9009 | 639.9844 | 0.00015217 | 0.1476 | 159.3462 | 0.00061967 | 1 | 7.6634 | 639.9009 | 639.9844 |  |  | 0 | 0 | 0 | 0 | 0.1476 | Subcritical | 0.00015217
651 | 649.896 | 616133.236 | 3097344.674 | 632.237 | 5.2 | 0 | Normal | 0.023 | 1.001 | 51 | 2.1404 | 11.1299 | 1.174 | 4.5822 | 634.3774 | 635.4476 | 0.0038148 | 1 | 35.7331 | -0.0033597 | 1 | 7.6645 | 39.8554 | 1.9414 | 1.2796 | 639.9015 | 639.9849 | 0.00015212 | 0.14757 | 159.388 | 0.0006199 | 1 | 7.6645 | 639.9015 | 639.9849 |  |  | 0 | 0 | 0 | 0 | 0.14757 | Subcritical | 0.00015212
652 | 650.895 | 616132.762 | 3097343.794 | 632.2365 | 5.2 | 0 | Normal | 0.027 | 0.999 | 51 | 2.1404 | 11.1299 | 1.174 | 4.5822 | 634.3769 | 635.4471 | 0.0038148 | 1 | 35.7331 | -0.0033592 | 1 | 7.6656 | 39.8609 | 1.9415 | 1.2794 | 639.9021 | 639.9855 | 0.00015207 | 0.14754 | 159.4298 | 0.00062017 | 1 | 7.6656 | 639.9021 | 639.9855 |  |  | 0 | 0 | 0 | 0 | 0.14754 | Subcritical | 0.00015207
653 | 651.896 | 616132.288 | 3097342.913 | 632.236 | 5.2 | 0 | Normal | 0.027 | 1.001 | 51 | 2.1404 | 11.1299 | 1.174 | 4.5822 | 634.3764 | 635.4466 | 0.0038148 | 1 | 35.7331 | -0.0033668 | 1 | 7.6666 | 39.8665 | 1.9416 | 1.2793 | 639.9026 | 639.986 | 0.00015202 | 0.14751 | 159.4716 | 0.00062047 | 1 | 7.6666 | 639.9026 | 639.986 |  |  | 0 | 0 | 0 | 0 | 0.14751 | Subcritical | 0.00015202
654 | 652.895 | 616131.814 | 3097342.033 | 632.2355 | 5.2 | 0 | Normal | 0 | 0.999 | 51 | 2.1404 | 11.1299 | 1.174 | 4.5822 | 634.3759 | 635.4461 | 0.0038148 | 1 | 35.7331 | -0.003311 | 1 | 7.6677 | 39.8721 | 1.9416 | 1.2791 | 639.9032 | 639.9866 | 0.00015197 | 0.14748 | 159.5136 | 0.00062079 | 1 | 7.6677 | 639.9032 | 639.9866 |  |  | 0 | 0 | 0 | 0 | 0.14748 | Subcritical | 0.00015197
655 | 653.895 | 616131.34 | 3097341.153 | 632.235 | 5.2 | 0 | Normal | 0.023 | 1 | 51 | 2.1404 | 11.1299 | 1.174 | 4.5822 | 634.3754 | 635.4456 | 0.0038148 | 1 | 35.7331 | -0.0033558 | 1 | 7.6688 | 39.8777 | 1.9417 | 1.2789 | 639.9038 | 639.9872 | 0.00015192 | 0.14745 | 159.5555 | 0.00062113 | 1 | 7.6688 | 639.9038 | 639.9872 |  |  | 0 | 0 | 0 | 0 | 0.14745 | Subcritical | 0.00015192
656 | 654.896 | 616130.865 | 3097340.272 | 632.2345 | 5.2 | 0 | Normal | 0.023 | 1.001 | 51 | 2.1404 | 11.1299 | 1.174 | 4.5822 | 634.3749 | 635.4451 | 0.0038148 | 1 | 35.7331 | -0.0033597 | 1 | 7.6699 | 39.8833 | 1.9418 | 1.2787 | 639.9044 | 639.9877 | 0.00015187 | 0.14742 | 159.5974 | 0.00062148 | 1 | 7.6699 | 639.9044 | 639.9877 |  |  | 0 | 0 | 0 | 0 | 0.14742 | Subcritical | 0.00015187
657 | 655.895 | 616130.391 | 3097339.392 | 632.234 | 5.2 | 0 | Normal | 0.027 | 0.999 | 51 | 2.1404 | 11.1299 | 1.174 | 4.5822 | 634.3744 | 635.4446 | 0.0038148 | 1 | 35.7331 | -0.0033592 | 1 | 7.6709 | 39.8889 | 1.9418 | 1.2786 | 639.9049 | 639.9883 | 0.00015182 | 0.14739 | 159.6393 | 0.00062183 | 1 | 7.6709 | 639.9049 | 639.9883 |  |  | 0 | 0 | 0 | 0 | 0.14739 | Subcritical | 0.00015182
658 | 656.896 | 616129.917 | 3097338.511 | 632.2335 | 5.2 | 0 | Normal | 0.027 | 1.001 | 51 | 2.1404 | 11.1299 | 1.174 | 4.5822 | 634.3739 | 635.4441 | 0.0038148 | 1 | 35.7331 | -0.0033668 | 1 | 7.672 | 39.8944 | 1.9419 | 1.2784 | 639.9055 | 639.9888 | 0.00015177 | 0.14736 | 159.6812 | 0.00062217 | 1 | 7.672 | 639.9055 | 639.9888 |  |  | 0 | 0 | 0 | 0 | 0.14736 | Subcritical | 0.00015177
659 | 657.895 | 616129.443 | 3097337.631 | 632.233 | 5.2 | 0 | Normal | 0.05 | 0.999 | 51 | 2.1404 | 11.1299 | 1.174 | 4.5822 | 634.3734 | 635.4436 | 0.0038148 | 1 | 35.7331 | -0.0034002 | 1 | 7.6731 | 39.9 | 1.942 | 1.2782 | 639.9061 | 639.9894 | 0.00015172 | 0.14733 | 159.7231 | 0.00062249 | 1 | 7.6731 | 639.9061 | 639.9894 |  |  | 0 | 0 | 0 | 0 | 0.14733 | Subcritical | 0.00015172
660 | 658.895 | 616128.968 | 3097336.751 | 632.2325 | 5.2 | 0 | Normal | 0.078 | 1 | 51 | 2.1404 | 11.1299 | 1.174 | 4.5822 | 634.3729 | 635.4431 | 0.0038148 | 1 | 35.7331 | -0.0034539 | 1 | 7.6741 | 39.9056 | 1.942 | 1.278 | 639.9066 | 639.9899 | 0.00015167 | 0.14729 | 159.7648 | 0.00062278 | 1 | 7.6741 | 639.9066 | 639.9899 |  |  | 0 | 0 | 0 | 0 | 0.14729 | Subcritical | 0.00015167
661 | 659.896 | 616128.494 | 3097335.87 | 632.232 | 5.2 | 0 | Normal | 0.027 | 1.001 | 51 | 2.1404 | 11.1299 | 1.174 | 4.5822 | 634.3724 | 635.4426 | 0.0038148 | 1 | 35.7331 | -0.0033668 | 1 | 7.6752 | 39.9112 | 1.9421 | 1.2778 | 639.9072 | 639.9904 | 0.00015162 | 0.14726 | 159.8068 | 0.00062304 | 1 | 7.6752 | 639.9072 | 639.9904 |  |  | 0 | 0 | 0 | 0 | 0.14726 | Subcritical | 0.00015162
662 | 660.895 | 616128.02 | 3097334.99 | 632.2315 | 5.2 | 0 | Normal | 0.027 | 0.999 | 51 | 2.1404 | 11.1299 | 1.174 | 4.5822 | 634.3719 | 635.4421 | 0.0038148 | 1 | 35.7331 | -0.0033592 | 1 | 7.6763 | 39.9168 | 1.9422 | 1.2777 | 639.9078 | 639.991 | 0.00015158 | 0.14723 | 159.8488 | 0.00062327 | 1 | 7.6763 | 639.9078 | 639.991 |  |  | 0 | 0 | 0 | 0 | 0.14723 | Subcritical | 0.00015158
663 | 661.895 | 616127.546 | 3097334.109 | 632.231 | 5.2 | 0 | Normal | 0.078 | 1 | 51 | 2.1404 | 11.1299 | 1.174 | 4.5822 | 634.3714 | 635.4416 | 0.0038148 | 1 | 35.7331 | -0.0034539 | 1 | 7.6774 | 39.9223 | 1.9422 | 1.2775 | 639.9084 | 639.9915 | 0.00015153 | 0.1472 | 159.8905 | 0.00062345 | 1 | 7.6774 | 639.9084 | 639.9915 |  |  | 0 | 0 | 0 | 0 | 0.1472 | Subcritical | 0.00015153
664 | 662.895 | 616127.071 | 3097333.229 | 632.2305 | 5.2 | 0 | Normal | 0.05 | 1 | 51 | 2.1404 | 11.1299 | 1.174 | 4.5822 | 634.3709 | 635.4411 | 0.0038148 | 1 | 35.7331 | -0.003404 | 1 | 7.6784 | 39.9279 | 1.9423 | 1.2773 | 639.9089 | 639.9921 | 0.00015148 | 0.14717 | 159.9325 | 0.00062359 | 1 | 7.6784 | 639.9089 | 639.9921 |  |  | 0 | 0 | 0 | 0 | 0.14717 | Subcritical | 0.00015148
665 | 663.895 | 616126.597 | 3097332.349 | 632.23 | 5.2 | 0 | Normal | 0.027 | 1 | 51 | 2.1404 | 11.1299 | 1.174 | 4.5822 | 634.3704 | 635.4406 | 0.0038148 | 1 | 35.7331 | -0.003363 | 1 | 7.6795 | 39.9335 | 1.9424 | 1.2771 | 639.9095 | 639.9927 | 0.00015143 | 0.14714 | 159.9745 | 0.00062369 | 1 | 7.6795 | 639.9095 | 639.9927 |  |  | 0 | 0 | 0 | 0 | 0.14714 | Subcritical | 0.00015143
666 | 664.895 | 616126.123 | 3097331.468 | 632.2295 | 5.2 | 0 | Normal | 0.027 | 1 | 51 | 2.1404 | 11.1299 | 1.174 | 4.5822 | 634.3699 | 635.4401 | 0.0038148 | 1 | 35.7331 | -0.003363 | 1 | 7.6806 | 39.9391 | 1.9425 | 1.2769 | 639.9101 | 639.9932 | 0.00015138 | 0.14711 | 160.0166 | 0.00062373 | 1 | 7.6806 | 639.9101 | 639.9932 |  |  | 0 | 0 | 0 | 0 | 0.14711 | Subcritical | 0.00015138
667 | 665.895 | 616125.649 | 3097330.588 | 632.229 | 5.2 | 0 | Normal | 0.027 | 1 | 51 | 2.1404 | 11.1299 | 1.174 | 4.5822 | 634.3694 | 635.4396 | 0.0038148 | 1 | 35.7331 | -0.003363 | 1 | 7.6817 | 39.9447 | 1.9425 | 1.2768 | 639.9107 | 639.9938 | 0.00015133 | 0.14708 | 160.0587 | 0.00062373 | 1 | 7.6817 | 639.9107 | 639.9938 |  |  | 0 | 0 | 0 | 0 | 0.14708 | Subcritical | 0.00015133
668 | 666.895 | 616125.175 | 3097329.707 | 632.2285 | 5.2 | 0 | Normal | 0.078 | 1 | 51 | 2.1404 | 11.1299 | 1.174 | 4.5822 | 634.3689 | 635.4391 | 0.0038148 | 1 | 35.7331 | -0.0034539 | 1 | 7.6827 | 39.9503 | 1.9426 | 1.2766 | 639.9112 | 639.9943 | 0.00015128 | 0.14705 | 160.1005 | 0.00062369 | 1 | 7.6827 | 639.9112 | 639.9943 |  |  | 0 | 0 | 0 | 0 | 0.14705 | Subcritical | 0.00015128
669 | 667.895 | 616124.7 | 3097328.827 | 632.228 | 5.2 | 0 | Normal | 0.05 | 1 | 51 | 2.1404 | 11.1299 | 1.174 | 4.5822 | 634.3684 | 635.4386 | 0.0038148 | 1 | 35.7331 | -0.003404 | 1 | 7.6838 | 39.9559 | 1.9427 | 1.2764 | 639.9118 | 639.9949 | 0.00015123 | 0.14702 | 160.1425 | 0.00062361 | 1 | 7.6838 | 639.9118 | 639.9949 |  |  | 0 | 0 | 0 | 0 | 0.14702 | Subcritical | 0.00015123
670 | 668.895 | 616124.226 | 3097327.947 | 632.2275 | 5.2 | 0 | Normal | 0.027 | 1 | 51 | 2.1404 | 11.1299 | 1.174 | 4.5822 | 634.3679 | 635.4381 | 0.0038148 | 1 | 35.7331 | -0.003363 | 1 | 7.6849 | 39.9615 | 1.9427 | 1.2762 | 639.9124 | 639.9954 | 0.00015118 | 0.14699 | 160.1846 | 0.00062349 | 1 | 7.6849 | 639.9124 | 639.9954 |  |  | 0 | 0 | 0 | 0 | 0.14699 | Subcritical | 0.00015118
671 | 669.895 | 616123.752 | 3097327.066 | 632.227 | 5.2 | 0 | Normal | 0.027 | 1 | 51 | 2.1404 | 11.1299 | 1.174 | 4.5822 | 634.3674 | 635.4376 | 0.0038148 | 1 | 35.7331 | -0.003363 | 1 | 7.686 | 39.9671 | 1.9428 | 1.2761 | 639.913 | 639.996 | 0.00015113 | 0.14695 | 160.2267 | 0.00062334 | 1 | 7.686 | 639.913 | 639.996 |  |  | 0 | 0 | 0 | 0 | 0.14695 | Subcritical | 0.00015113
672 | 670.895 | 616123.278 | 3097326.186 | 632.2265 | 5.2 | 0 | Normal | 0.023 | 1 | 51 | 2.1404 | 11.1299 | 1.174 | 4.5822 | 634.3669 | 635.4371 | 0.0038148 | 1 | 35.7331 | -0.0033558 | 1 | 7.687 | 39.9727 | 1.9429 | 1.2759 | 639.9135 | 639.9965 | 0.00015108 | 0.14692 | 160.2689 | 0.00062317 | 1 | 7.687 | 639.9135 | 639.9965 |  |  | 0 | 0 | 0 | 0 | 0.14692 | Subcritical | 0.00015108
673 | 671.896 | 616122.803 | 3097325.305 | 632.226 | 5.2 | 0 | Normal | 0.023 | 1.001 | 51 | 2.1404 | 11.1299 | 1.174 | 4.5822 | 634.3664 | 635.4366 | 0.0038148 | 1 | 35.7331 | -0.0033597 | 1 | 7.6881 | 39.9783 | 1.9429 | 1.2757 | 639.9141 | 639.9971 | 0.00015103 | 0.14689 | 160.311 | 0.00062297 | 1 | 7.6881 | 639.9141 | 639.9971 |  |  | 0 | 0 | 0 | 0 | 0.14689 | Subcritical | 0.00015103
674 | 672.895 | 616122.329 | 3097324.425 | 632.2255 | 5.2 | 0 | Normal | 0 | 0.999 | 51 | 2.1404 | 11.1299 | 1.174 | 4.5822 | 634.3659 | 635.4361 | 0.0038148 | 1 | 35.7331 | -0.003311 | 1 | 7.6892 | 39.9839 | 1.943 | 1.2755 | 639.9147 | 639.9976 | 0.00015098 | 0.14686 | 160.3533 | 0.00062276 | 1 | 7.6892 | 639.9147 | 639.9976 |  |  | 0 | 0 | 0 | 0 | 0.14686 | Subcritical | 0.00015098
675 | 673.895 | 616121.855 | 3097323.545 | 632.225 | 5.2 | 0 | Normal | 0.027 | 1 | 51 | 2.1404 | 11.1299 | 1.174 | 4.5822 | 634.3654 | 635.4356 | 0.0038148 | 1 | 35.7331 | -0.003363 | 1 | 7.6903 | 39.9895 | 1.9431 | 1.2753 | 639.9153 | 639.9982 | 0.00015093 | 0.14683 | 160.3954 | 0.00062254 | 1 | 7.6903 | 639.9153 | 639.9982 |  |  | 0 | 0 | 0 | 0 | 0.14683 | Subcritical | 0.00015093
676 | 674.895 | 616121.381 | 3097322.664 | 632.2245 | 5.2 | 0 | Normal | 0.078 | 1 | 51 | 2.1404 | 11.1299 | 1.174 | 4.5822 | 634.3649 | 635.4351 | 0.0038148 | 1 | 35.7331 | -0.0034539 | 1 | 7.6914 | 39.995 | 1.9431 | 1.2752 | 639.9159 | 639.9987 | 0.00015088 | 0.1468 | 160.4372 | 0.00062232 | 1 | 7.6914 | 639.9159 | 639.9987 |  |  | 0 | 0 | 0 | 0 | 0.1468 | Subcritical | 0.00015088
677 | 675.895 | 616120.906 | 3097321.784 | 632.224 | 5.2 | 0 | Normal | 0.078 | 1 | 51 | 2.1404 | 11.1299 | 1.174 | 4.5822 | 634.3644 | 635.4346 | 0.0038148 | 1 | 35.7331 | -0.0034539 | 1 | 7.6924 | 40.0006 | 1.9432 | 1.275 | 639.9164 | 639.9993 | 0.00015083 | 0.14677 | 160.479 | 0.0006221 | 1 | 7.6924 | 639.9164 | 639.9993 |  |  | 0 | 0 | 0 | 0 | 0.14677 | Subcritical | 0.00015083
678 | 676.896 | 616120.432 | 3097320.903 | 632.2235 | 5.2 | 0 | Normal | 0.027 | 1.001 | 51 | 2.1404 | 11.1299 | 1.174 | 4.5822 | 634.3639 | 635.4341 | 0.0038148 | 1 | 35.7331 | -0.0033668 | 1 | 7.6935 | 40.0062 | 1.9433 | 1.2748 | 639.917 | 639.9998 | 0.00015078 | 0.14674 | 160.5211 | 0.00062189 | 1 | 7.6935 | 639.917 | 639.9998 |  |  | 0 | 0 | 0 | 0 | 0.14674 | Subcritical | 0.00015078
679 | 677.895 | 616119.958 | 3097320.023 | 632.223 | 5.2 | 0 | Normal | 0 | 0.999 | 51 | 2.1404 | 11.1299 | 1.174 | 4.5822 | 634.3634 | 635.4336 | 0.0038148 | 1 | 35.7331 | -0.003311 | 1 | 7.6946 | 40.0118 | 1.9433 | 1.2746 | 639.9176 | 640.0004 | 0.00015073 | 0.14671 | 160.5634 | 0.00062168 | 1 | 7.6946 | 639.9176 | 640.0004 |  |  | 0 | 0 | 0 | 0 | 0.14671 | Subcritical | 0.00015073
680 | 678.895 | 616119.484 | 3097319.143 | 632.2225 | 5.2 | 0 | Normal | 0.027 | 1 | 51 | 2.1404 | 11.1299 | 1.174 | 4.5822 | 634.3629 | 635.4331 | 0.0038148 | 1 | 35.7331 | -0.003363 | 1 | 7.6957 | 40.0174 | 1.9434 | 1.2744 | 639.9182 | 640.0009 | 0.00015069 | 0.14668 | 160.6055 | 0.00062149 | 1 | 7.6957 | 639.9182 | 640.0009 |  |  | 0 | 0 | 0 | 0 | 0.14668 | Subcritical | 0.00015069
681 | 679.895 | 616119.01 | 3097318.262 | 632.222 | 5.2 | 0 | Normal | 0.078 | 1 | 51 | 2.1404 | 11.1299 | 1.174 | 4.5822 | 634.3624 | 635.4326 | 0.0038148 | 1 | 35.7331 | -0.0034539 | 1 | 7.6967 | 40.0229 | 1.9435 | 1.2743 | 639.9187 | 640.0015 | 0.00015064 | 0.14665 | 160.6473 | 0.00062131 | 1 | 7.6967 | 639.9187 | 640.0015 |  |  | 0 | 0 | 0 | 0 | 0.14665 | Subcritical | 0.00015064
682 | 680.895 | 616118.535 | 3097317.382 | 632.2215 | 5.2 | 0 | Normal | 0.078 | 1 | 51 | 2.1404 | 11.1299 | 1.174 | 4.5822 | 634.3619 | 635.4321 | 0.0038148 | 1 | 35.7331 | -0.0034539 | 1 | 7.6978 | 40.0285 | 1.9435 | 1.2741 | 639.9193 | 640.002 | 0.00015059 | 0.14662 | 160.6891 | 0.00062115 | 1 | 7.6978 | 639.9193 | 640.002 |  |  | 0 | 0 | 0 | 0 | 0.14662 | Subcritical | 0.00015059
683 | 681.896 | 616118.061 | 3097316.501 | 632.221 | 5.2 | 0 | Normal | 0.027 | 1.001 | 51 | 2.1404 | 11.1299 | 1.174 | 4.5822 | 634.3614 | 635.4316 | 0.0038148 | 1 | 35.7331 | -0.0033668 | 1 | 7.6989 | 40.0341 | 1.9436 | 1.2739 | 639.9199 | 640.0026 | 0.00015054 | 0.14659 | 160.7312 | 0.00062101 | 1 | 7.6989 | 639.9199 | 640.0026 |  |  | 0 | 0 | 0 | 0 | 0.14659 | Subcritical | 0.00015054
684 | 682.895 | 616117.587 | 3097315.621 | 632.2205 | 5.2 | 0 | Normal | 0 | 0.999 | 51 | 2.1404 | 11.1299 | 1.174 | 4.5822 | 634.3609 | 635.4311 | 0.0038148 | 1 | 35.7331 | -0.003311 | 1 | 7.6999 | 40.0397 | 1.9437 | 1.2737 | 639.9204 | 640.0031 | 0.00015049 | 0.14656 | 160.7735 | 0.00062088 | 1 | 7.6999 | 639.9204 | 640.0031 |  |  | 0 | 0 | 0 | 0 | 0.14656 | Subcritical | 0.00015049
685 | 683.895 | 616117.113 | 3097314.741 | 632.22 | 5.2 | 0 | Normal | 0.023 | 1 | 51 | 2.1404 | 11.1299 | 1.174 | 4.5822 | 634.3604 | 635.4306 | 0.0038148 | 1 | 35.7331 | -0.0033558 | 1 | 7.701 | 40.0453 | 1.9438 | 1.2736 | 639.921 | 640.0037 | 0.00015044 | 0.14652 | 160.8156 | 0.00062077 | 1 | 7.701 | 639.921 | 640.0037 |  |  | 0 | 0 | 0 | 0 | 0.14652 | Subcritical | 0.00015044
686 | 684.896 | 616116.638 | 3097313.86 | 632.2195 | 5.2 | 0 | Normal | 0.023 | 1.001 | 51 | 2.1404 | 11.1299 | 1.174 | 4.5822 | 634.3599 | 635.4301 | 0.0038148 | 1 | 35.7331 | -0.0033597 | 1 | 7.7021 | 40.0509 | 1.9438 | 1.2734 | 639.9216 | 640.0042 | 0.00015039 | 0.14649 | 160.8577 | 0.00062068 | 1 | 7.7021 | 639.9216 | 640.0042 |  |  | 0 | 0 | 0 | 0 | 0.14649 | Subcritical | 0.00015039
687 | 685.895 | 616116.164 | 3097312.98 | 632.219 | 5.2 | 0 | Normal | 0.027 | 0.999 | 51 | 2.1404 | 11.1299 | 1.174 | 4.5822 | 634.3594 | 635.4296 | 0.0038148 | 1 | 35.7331 | -0.0033592 | 1 | 7.7032 | 40.0565 | 1.9439 | 1.2732 | 639.9222 | 640.0048 | 0.00015034 | 0.14646 | 160.8998 | 0.00062061 | 1 | 7.7032 | 639.9222 | 640.0048 |  |  | 0 | 0 | 0 | 0 | 0.14646 | Subcritical | 0.00015034
688 | 686.896 | 616115.69 | 3097312.099 | 632.2185 | 5.2 | 0 | Normal | 0.027 | 1.001 | 51 | 2.1404 | 11.1299 | 1.174 | 4.5822 | 634.3589 | 635.4291 | 0.0038148 | 1 | 35.7331 | -0.0033668 | 1 | 7.7042 | 40.062 | 1.944 | 1.273 | 639.9227 | 640.0053 | 0.00015029 | 0.14643 | 160.9419 | 0.00062055 | 1 | 7.7042 | 639.9227 | 640.0053 |  |  | 0 | 0 | 0 | 0 | 0.14643 | Subcritical | 0.00015029
689 | 687.895 | 616115.216 | 3097311.219 | 632.218 | 5.2 | 0 | Normal | 0.05 | 0.999 | 51 | 2.1404 | 11.1299 | 1.174 | 4.5822 | 634.3584 | 635.4286 | 0.0038148 | 1 | 35.7331 | -0.0034002 | 1 | 7.7053 | 40.0676 | 1.944 | 1.2728 | 639.9233 | 640.0059 | 0.00015024 | 0.1464 | 160.9839 | 0.0006205 | 1 | 7.7053 | 639.9233 | 640.0059 |  |  | 0 | 0 | 0 | 0 | 0.1464 | Subcritical | 0.00015024
690 | 688.895 | 616114.741 | 3097310.339 | 632.2175 | 5.2 | 0 | Normal | 0.078 | 1 | 51 | 2.1404 | 11.1299 | 1.174 | 4.5822 | 634.3579 | 635.4281 | 0.0038148 | 1 | 35.7331 | -0.0034539 | 1 | 7.7064 | 40.0732 | 1.9441 | 1.2727 | 639.9239 | 640.0064 | 0.0001502 | 0.14637 | 161.0258 | 0.00062047 | 1 | 7.7064 | 639.9239 | 640.0064 |  |  | 0 | 0 | 0 | 0 | 0.14637 | Subcritical | 0.0001502
691 | 689.896 | 616114.267 | 3097309.458 | 632.217 | 5.2 | 0 | Normal | 0.027 | 1.001 | 51 | 2.1404 | 11.1299 | 1.174 | 4.5822 | 634.3574 | 635.4276 | 0.0038148 | 1 | 35.7331 | -0.0033668 | 1 | 7.7075 | 40.0787 | 1.9442 | 1.2725 | 639.9245 | 640.007 | 0.00015015 | 0.14634 | 161.0679 | 0.00062045 | 1 | 7.7075 | 639.9245 | 640.007 |  |  | 0 | 0 | 0 | 0 | 0.14634 | Subcritical | 0.00015015
692 | 690.895 | 616113.793 | 3097308.578 | 632.2165 | 5.2 | 0 | Normal | 0.027 | 0.999 | 51 | 2.1404 | 11.1299 | 1.174 | 4.5822 | 634.3569 | 635.4271 | 0.0038148 | 1 | 35.7331 | -0.0033592 | 1 | 7.7085 | 40.0843 | 1.9442 | 1.2723 | 639.925 | 640.0075 | 0.0001501 | 0.14631 | 161.1101 | 0.00062043 | 1 | 7.7085 | 639.925 | 640.0075 |  |  | 0 | 0 | 0 | 0 | 0.14631 | Subcritical | 0.0001501
693 | 691.895 | 616113.319 | 3097307.697 | 632.216 | 5.2 | 0 | Normal | 0.027 | 1 | 51 | 2.1404 | 11.1299 | 1.174 | 4.5822 | 634.3564 | 635.4266 | 0.0038148 | 1 | 35.7331 | -0.003363 | 1 | 7.7096 | 40.0899 | 1.9443 | 1.2721 | 639.9256 | 640.0081 | 0.00015005 | 0.14628 | 161.1522 | 0.00062043 | 1 | 7.7096 | 639.9256 | 640.0081 |  |  | 0 | 0 | 0 | 0 | 0.14628 | Subcritical | 0.00015005
694 | 692.895 | 616112.845 | 3097306.817 | 632.2155 | 5.2 | 0 | Normal | 0.05 | 1 | 51 | 2.1404 | 11.1299 | 1.174 | 4.5822 | 634.3559 | 635.4261 | 0.0038148 | 1 | 35.7331 | -0.003404 | 1 | 7.7107 | 40.0955 | 1.9444 | 1.272 | 639.9262 | 640.0086 | 0.00015 | 0.14625 | 161.1942 | 0.00062043 | 1 | 7.7107 | 639.9262 | 640.0086 |  |  | 0 | 0 | 0 | 0 | 0.14625 | Subcritical | 0.00015
695 | 693.895 | 616112.37 | 3097305.937 | 632.215 | 5.2 | 0 | Normal | 0.078 | 1 | 51 | 2.1404 | 11.1299 | 1.174 | 4.5822 | 634.3554 | 635.4256 | 0.0038148 | 1 | 35.7331 | -0.0034539 | 1 | 7.7117 | 40.101 | 1.9444 | 1.2718 | 639.9267 | 640.0092 | 0.00014995 | 0.14622 | 161.2361 | 0.00062044 | 1 | 7.7117 | 639.9267 | 640.0092 |  |  | 0 | 0 | 0 | 0 | 0.14622 | Subcritical | 0.00014995
696 | 694.895 | 616111.896 | 3097305.056 | 632.2145 | 5.2 | 0 | Normal | 0.027 | 1 | 51 | 2.1404 | 11.1299 | 1.174 | 4.5822 | 634.3549 | 635.4251 | 0.0038148 | 1 | 35.7331 | -0.003363 | 1 | 7.7128 | 40.1066 | 1.9445 | 1.2716 | 639.9273 | 640.0097 | 0.0001499 | 0.14619 | 161.2783 | 0.00062045 | 1 | 7.7128 | 639.9273 | 640.0097 |  |  | 0 | 0 | 0 | 0 | 0.14619 | Subcritical | 0.0001499
697 | 695.895 | 616111.422 | 3097304.176 | 632.214 | 5.2 | 0 | Normal | 0.027 | 1 | 51 | 2.1404 | 11.1299 | 1.174 | 4.5822 | 634.3544 | 635.4246 | 0.0038148 | 1 | 35.7331 | -0.003363 | 1 | 7.7139 | 40.1122 | 1.9446 | 1.2714 | 639.9279 | 640.0103 | 0.00014985 | 0.14616 | 161.3205 | 0.00062046 | 1 | 7.7139 | 639.9279 | 640.0103 |  |  | 0 | 0 | 0 | 0 | 0.14616 | Subcritical | 0.00014985
698 | 696.895 | 616110.948 | 3097303.295 | 632.2135 | 5.2 | 0 | Normal | 0.078 | 1 | 51 | 2.1404 | 11.1299 | 1.174 | 4.5822 | 634.3539 | 635.4241 | 0.0038148 | 1 | 35.7331 | -0.0034539 | 1 | 7.715 | 40.1178 | 1.9446 | 1.2713 | 639.9285 | 640.0108 | 0.00014981 | 0.14613 | 161.3624 | 0.00062047 | 1 | 7.715 | 639.9285 | 640.0108 |  |  | 0 | 0 | 0 | 0 | 0.14613 | Subcritical | 0.00014981
699 | 697.895 | 616110.473 | 3097302.415 | 632.213 | 5.2 | 0 | Normal | 0.05 | 1 | 51 | 2.1404 | 11.1299 | 1.174 | 4.5822 | 634.3534 | 635.4236 | 0.0038148 | 1 | 35.7331 | -0.003404 | 1 | 7.716 | 40.1233 | 1.9447 | 1.2711 | 639.929 | 640.0114 | 0.00014976 | 0.1461 | 161.4045 | 0.00062049 | 1 | 7.716 | 639.929 | 640.0114 |  |  | 0 | 0 | 0 | 0 | 0.1461 | Subcritical | 0.00014976
700 | 698.895 | 616109.999 | 3097301.535 | 632.2125 | 5.2 | 0 | Normal | 0.027 | 1 | 51 | 2.1404 | 11.1299 | 1.174 | 4.5822 | 634.3529 | 635.4231 | 0.0038148 | 1 | 35.7331 | -0.003363 | 1 | 7.7171 | 40.1289 | 1.9448 | 1.2709 | 639.9296 | 640.0119 | 0.00014971 | 0.14607 | 161.4467 | 0.0006205 | 1 | 7.7171 | 639.9296 | 640.0119 |  |  | 0 | 0 | 0 | 0 | 0.14607 | Subcritical | 0.00014971
701 | 699.895 | 616109.525 | 3097300.654 | 632.212 | 5.2 | 0 | Normal | 0.027 | 1 | 51 | 2.1404 | 11.1299 | 1.174 | 4.5822 | 634.3524 | 635.4226 | 0.0038148 | 1 | 35.7331 | -0.003363 | 1 | 7.7182 | 40.1345 | 1.9448 | 1.2707 | 639.9302 | 640.0125 | 0.00014966 | 0.14604 | 161.4889 | 0.00062051 | 1 | 7.7182 | 639.9302 | 640.0125 |  |  | 0 | 0 | 0 | 0 | 0.14604 | Subcritical | 0.00014966
702 | 700.895 | 616109.051 | 3097299.774 | 632.2115 | 5.2 | 0 | Normal | 0.023 | 1 | 51 | 2.1404 | 11.1299 | 1.174 | 4.5822 | 634.3519 | 635.4221 | 0.0038148 | 1 | 35.7331 | -0.0033558 | 1 | 7.7193 | 40.1401 | 1.9449 | 1.2705 | 639.9308 | 640.013 | 0.00014961 | 0.14601 | 161.5311 | 0.00062052 | 1 | 7.7193 | 639.9308 | 640.013 |  |  | 0 | 0 | 0 | 0 | 0.14601 | Subcritical | 0.00014961
703 | 701.896 | 616108.576 | 3097298.893 | 632.211 | 5.2 | 0 | Normal | 0.023 | 1.001 | 51 | 2.1404 | 11.1299 | 1.174 | 4.5822 | 634.3514 | 635.4216 | 0.0038148 | 1 | 35.7331 | -0.0033597 | 1 | 7.7203 | 40.1457 | 1.945 | 1.2704 | 639.9313 | 640.0136 | 0.00014956 | 0.14598 | 161.5734 | 0.00062052 | 1 | 7.7203 | 639.9313 | 640.0136 |  |  | 0 | 0 | 0 | 0 | 0.14598 | Subcritical | 0.00014956
704 | 702.895 | 616108.102 | 3097298.013 | 632.2105 | 5.2 | 0 | Normal | 0 | 0.999 | 51 | 2.1404 | 11.1299 | 1.174 | 4.5822 | 634.3509 | 635.4211 | 0.0038148 | 1 | 35.7331 | -0.003311 | 1 | 7.7214 | 40.1513 | 1.9451 | 1.2702 | 639.9319 | 640.0141 | 0.00014951 | 0.14594 | 161.6158 | 0.00062052 | 1 | 7.7214 | 639.9319 | 640.0141 |  |  | 0 | 0 | 0 | 0 | 0.14594 | Subcritical | 0.00014951
705 | 703.895 | 616107.628 | 3097297.133 | 632.21 | 5.2 | 0 | Normal | 0.027 | 1 | 51 | 2.1404 | 11.1299 | 1.174 | 4.5822 | 634.3504 | 635.4206 | 0.0038148 | 1 | 35.7331 | -0.003363 | 1 | 7.7225 | 40.1569 | 1.9451 | 1.27 | 639.9325 | 640.0147 | 0.00014947 | 0.14591 | 161.658 | 0.00062052 | 1 | 7.7225 | 639.9325 | 640.0147 |  |  | 0 | 0 | 0 | 0 | 0.14591 | Subcritical | 0.00014947
706 | 704.895 | 616107.154 | 3097296.252 | 632.2095 | 5.2 | 0 | Normal | 0.027 | 1 | 51 | 2.1404 | 11.1299 | 1.174 | 4.5822 | 634.3499 | 635.4201 | 0.0038148 | 1 | 35.7331 | -0.003363 | 1 | 7.7236 | 40.1625 | 1.9452 | 1.2698 | 639.9331 | 640.0152 | 0.00014942 | 0.14588 | 161.7003 | 0.0006205 | 1 | 7.7236 | 639.9331 | 640.0152 |  |  | 0 | 0 | 0 | 0 | 0.14588 | Subcritical | 0.00014942
707 | 705.895 | 616106.68 | 3097295.372 | 632.209 | 5.2 | 0 | Normal | 0.023 | 1 | 51 | 2.1404 | 11.1299 | 1.174 | 4.5822 | 634.3494 | 635.4196 | 0.0038148 | 1 | 35.7331 | -0.0033558 | 1 | 7.7246 | 40.1681 | 1.9453 | 1.2697 | 639.9336 | 640.0158 | 0.00014937 | 0.14585 | 161.7426 | 0.00062048 | 1 | 7.7246 | 639.9336 | 640.0158 |  |  | 0 | 0 | 0 | 0 | 0.14585 | Subcritical | 0.00014937
708 | 706.896 | 616106.205 | 3097294.491 | 632.2085 | 5.2 | 0 | Normal | 0.023 | 1.001 | 51 | 2.1404 | 11.1299 | 1.174 | 4.5822 | 634.3489 | 635.4191 | 0.0038148 | 1 | 35.7331 | -0.0033597 | 1 | 7.7257 | 40.1737 | 1.9453 | 1.2695 | 639.9342 | 640.0163 | 0.00014932 | 0.14582 | 161.7848 | 0.00062046 | 1 | 7.7257 | 639.9342 | 640.0163 |  |  | 0 | 0 | 0 | 0 | 0.14582 | Subcritical | 0.00014932
709 | 707.895 | 616105.731 | 3097293.611 | 632.208 | 5.2 | 0 | Normal | 0 | 0.999 | 51 | 2.1404 | 11.1299 | 1.174 | 4.5822 | 634.3484 | 635.4186 | 0.0038148 | 1 | 35.7331 | -0.003311 | 1 | 7.7268 | 40.1793 | 1.9454 | 1.2693 | 639.9348 | 640.0169 | 0.00014927 | 0.14579 | 161.8273 | 0.00062042 | 1 | 7.7268 | 639.9348 | 640.0169 |  |  | 0 | 0 | 0 | 0 | 0.14579 | Subcritical | 0.00014927
710 | 708.895 | 616105.257 | 3097292.731 | 632.2075 | 5.2 | 0 | Normal | 0.027 | 1 | 51 | 2.1404 | 11.1299 | 1.174 | 4.5822 | 634.3479 | 635.4181 | 0.0038148 | 1 | 35.7331 | -0.003363 | 1 | 7.7279 | 40.1849 | 1.9455 | 1.2691 | 639.9354 | 640.0175 | 0.00014922 | 0.14576 | 161.8696 | 0.00062037 | 1 | 7.7279 | 639.9354 | 640.0175 |  |  | 0 | 0 | 0 | 0 | 0.14576 | Subcritical | 0.00014922
711 | 709.895 | 616104.783 | 3097291.85 | 632.207 | 5.2 | 0 | Normal | 0.078 | 1 | 51 | 2.1404 | 11.1299 | 1.174 | 4.5822 | 634.3474 | 635.4176 | 0.0038148 | 1 | 35.7331 | -0.0034539 | 1 | 7.7289 | 40.1904 | 1.9455 | 1.269 | 639.9359 | 640.018 | 0.00014917 | 0.14573 | 161.9116 | 0.00062032 | 1 | 7.7289 | 639.9359 | 640.018 |  |  | 0 | 0 | 0 | 0 | 0.14573 | Subcritical | 0.00014917
712 | 710.895 | 616104.308 | 3097290.97 | 632.2065 | 5.2 | 0 | Normal | 0.078 | 1 | 51 | 2.1404 | 11.1299 | 1.174 | 4.5822 | 634.3469 | 635.4171 | 0.0038148 | 1 | 35.7331 | -0.0034539 | 1 | 7.73 | 40.196 | 1.9456 | 1.2688 | 639.9365 | 640.0185 | 0.00014913 | 0.1457 | 161.9536 | 0.00062025 | 1 | 7.73 | 639.9365 | 640.0185 |  |  | 0 | 0 | 0 | 0 | 0.1457 | Subcritical | 0.00014913
713 | 711.896 | 616103.834 | 3097290.089 | 632.206 | 5.2 | 0 | Normal | 0.027 | 1.001 | 51 | 2.1404 | 11.1299 | 1.174 | 4.5822 | 634.3464 | 635.4166 | 0.0038148 | 1 | 35.7331 | -0.0033668 | 1 | 7.7311 | 40.2016 | 1.9457 | 1.2686 | 639.9371 | 640.0191 | 0.00014908 | 0.14567 | 161.9959 | 0.00062017 | 1 | 7.7311 | 639.9371 | 640.0191 |  |  | 0 | 0 | 0 | 0 | 0.14567 | Subcritical | 0.00014908
714 | 712.895 | 616103.36 | 3097289.209 | 632.2055 | 5.2 | 0 | Normal | 10.347 | 0.999 | 51 | 2.1404 | 11.1299 | 1.174 | 4.5822 | 634.3459 | 635.4161 | 0.0038148 | 1 | 35.7331 | -0.021766 | 1 | 7.7307 | 40.1997 | 1.9456 | 1.2687 | 639.9362 | 640.0182 | 0.00014909 | 0.14568 | 161.9817 | 0.00062031 | 1 | 7.7307 | 639.9362 | 640.0182 |  |  | 0 | 0 | 0 | 0 | 0.14568 | Subcritical | 0.00014909
715 | 713.891 | 616103.053 | 3097288.262 | 632.205 | 5.067 | 0 | Normal | 2.606 | 0.996 | 51 | 2.1777 | 11.0342 | 1.1711 | 4.622 | 634.3827 | 635.4715 | 0.003894 | 1 | 36.0431 | -0.065871 | 1 | 7.7265 | 39.1501 | 1.9079 | 1.3027 | 639.9315 | 640.018 | 0.00016135 | 0.14963 | 158.0188 | 0.00062109 | 1 | 7.7265 | 639.9315 | 640.018 |  |  | 0 | 0 | 0 | 0 | 0.14963 | Subcritical | 0.00016135
716 | 714.891 | 616102.788 | 3097287.297 | 632.2045 | 5.067 | 0 | Normal | 0.015 | 1 | 51 | 2.1777 | 11.0342 | 1.1711 | 4.622 | 634.3822 | 635.471 | 0.003894 | 1 | 36.0431 | -0.0034212 | 1 | 7.7276 | 39.1555 | 1.908 | 1.3025 | 639.9321 | 640.0185 | 0.0001613 | 0.1496 | 158.0596 | 0.00062098 | 1 | 7.7276 | 639.9321 | 640.0185 |  |  | 0 | 0 | 0 | 0 | 0.1496 | Subcritical | 0.0001613
717 | 715.891 | 616102.523 | 3097286.333 | 632.204 | 5.067 | 0 | Normal | 0.055 | 1 | 51 | 2.1777 | 11.0342 | 1.1711 | 4.622 | 634.3817 | 635.4705 | 0.003894 | 1 | 36.0431 | -0.0034938 | 1 | 7.7286 | 39.1609 | 1.908 | 1.3023 | 639.9326 | 640.0191 | 0.00016125 | 0.14957 | 158.1002 | 0.00062085 | 1 | 7.7286 | 639.9326 | 640.0191 |  |  | 0 | 0 | 0 | 0 | 0.14957 | Subcritical | 0.00016125
718 | 716.891 | 616102.259 | 3097285.369 | 632.2035 | 5.067 | 0 | Normal | 0.04 | 1 | 51 | 2.1777 | 11.0342 | 1.1711 | 4.622 | 634.3812 | 635.47 | 0.003894 | 1 | 36.0431 | -0.0034666 | 1 | 7.7297 | 39.1663 | 1.9081 | 1.3021 | 639.9332 | 640.0196 | 0.0001612 | 0.14953 | 158.1409 | 0.00062071 | 1 | 7.7297 | 639.9332 | 640.0196 |  |  | 0 | 0 | 0 | 0 | 0.14953 | Subcritical | 0.0001612
719 | 717.891 | 616101.994 | 3097284.404 | 632.203 | 5.067 | 0 | Normal | 0.04 | 1 | 51 | 2.1777 | 11.0342 | 1.1711 | 4.622 | 634.3807 | 635.4695 | 0.003894 | 1 | 36.0431 | -0.0034666 | 1 | 7.7307 | 39.1717 | 1.9082 | 1.302 | 639.9337 | 640.0201 | 0.00016115 | 0.1495 | 158.1816 | 0.00062056 | 1 | 7.7307 | 639.9337 | 640.0201 |  |  | 0 | 0 | 0 | 0 | 0.1495 | Subcritical | 0.00016115
720 | 718.891 | 616101.73 | 3097283.44 | 632.2025 | 5.067 | 0 | Normal | 0.04 | 1 | 51 | 2.1777 | 11.0342 | 1.1711 | 4.622 | 634.3802 | 635.469 | 0.003894 | 1 | 36.0431 | -0.0034666 | 1 | 7.7318 | 39.177 | 1.9082 | 1.3018 | 639.9343 | 640.0207 | 0.0001611 | 0.14947 | 158.2222 | 0.0006204 | 1 | 7.7318 | 639.9343 | 640.0207 |  |  | 0 | 0 | 0 | 0 | 0.14947 | Subcritical | 0.0001611
721 | 719.892 | 616101.465 | 3097282.475 | 632.202 | 5.067 | 0 | Normal | 0.015 | 1.001 | 51 | 2.1777 | 11.0342 | 1.1711 | 4.622 | 634.3797 | 635.4685 | 0.003894 | 1 | 36.0431 | -0.0034251 | 1 | 7.7329 | 39.1824 | 1.9083 | 1.3016 | 639.9349 | 640.0212 | 0.00016104 | 0.14944 | 158.263 | 0.00062022 | 1 | 7.7329 | 639.9349 | 640.0212 |  |  | 0 | 0 | 0 | 0 | 0.14944 | Subcritical | 0.00016104
722 | 720.891 | 616101.2 | 3097281.511 | 632.2015 | 5.067 | 0 | Normal | 0.055 | 0.999 | 51 | 2.1777 | 11.0342 | 1.1711 | 4.622 | 634.3792 | 635.468 | 0.003894 | 1 | 36.0431 | -0.0034899 | 1 | 7.7339 | 39.1878 | 1.9084 | 1.3014 | 639.9354 | 640.0218 | 0.00016099 | 0.14941 | 158.3036 | 0.00062004 | 1 | 7.7339 | 639.9354 | 640.0218 |  |  | 0 | 0 | 0 | 0 | 0.14941 | Subcritical | 0.00016099
723 | 721.891 | 616100.936 | 3097280.547 | 632.201 | 5.067 | 0 | Normal | 0.04 | 1 | 51 | 2.1777 | 11.0342 | 1.1711 | 4.622 | 634.3787 | 635.4675 | 0.003894 | 1 | 36.0431 | -0.0034666 | 1 | 7.735 | 39.1932 | 1.9084 | 1.3012 | 639.936 | 640.0223 | 0.00016094 | 0.14938 | 158.3443 | 0.00061985 | 1 | 7.735 | 639.936 | 640.0223 |  |  | 0 | 0 | 0 | 0 | 0.14938 | Subcritical | 0.00016094
724 | 722.892 | 616100.671 | 3097279.582 | 632.2005 | 5.067 | 0 | Normal | 0.04 | 1.001 | 51 | 2.1777 | 11.0342 | 1.1711 | 4.622 | 634.3782 | 635.467 | 0.003894 | 1 | 36.0431 | -0.0034705 | 1 | 7.736 | 39.1986 | 1.9085 | 1.3011 | 639.9365 | 640.0228 | 0.00016089 | 0.14935 | 158.385 | 0.00061965 | 1 | 7.736 | 639.9365 | 640.0228 |  |  | 0 | 0 | 0 | 0 | 0.14935 | Subcritical | 0.00016089
725 | 723.891 | 616100.407 | 3097278.618 | 632.2 | 5.067 | 0 | Normal | 0.055 | 0.999 | 51 | 2.1777 | 11.0342 | 1.1711 | 4.622 | 634.3777 | 635.4665 | 0.003894 | 1 | 36.0431 | -0.0034899 | 1 | 7.7371 | 39.2039 | 1.9085 | 1.3009 | 639.9371 | 640.0234 | 0.00016084 | 0.14932 | 158.4255 | 0.00061944 | 1 | 7.7371 | 639.9371 | 640.0234 |  |  | 0 | 0 | 0 | 0 | 0.14932 | Subcritical | 0.00016084
726 | 724.891 | 616100.142 | 3097277.654 | 632.1995 | 5.067 | 0 | Normal | 0.07 | 1 | 51 | 2.1777 | 11.0342 | 1.1711 | 4.622 | 634.3772 | 635.466 | 0.003894 | 1 | 36.0431 | -0.003521 | 1 | 7.7382 | 39.2093 | 1.9086 | 1.3007 | 639.9377 | 640.0239 | 0.00016079 | 0.14929 | 158.466 | 0.00061923 | 1 | 7.7382 | 639.9377 | 640.0239 |  |  | 0 | 0 | 0 | 0 | 0.14929 | Subcritical | 0.00016079
727 | 725.891 | 616099.878 | 3097276.689 | 632.199 | 5.067 | 0 | Normal | 0.07 | 1 | 51 | 2.1777 | 11.0342 | 1.1711 | 4.622 | 634.3767 | 635.4655 | 0.003894 | 1 | 36.0431 | -0.003521 | 1 | 7.7392 | 39.2146 | 1.9087 | 1.3005 | 639.9382 | 640.0244 | 0.00016074 | 0.14926 | 158.5065 | 0.00061901 | 1 | 7.7392 | 639.9382 | 640.0244 |  |  | 0 | 0 | 0 | 0 | 0.14926 | Subcritical | 0.00016074
728 | 726.891 | 616099.613 | 3097275.725 | 632.1985 | 5.067 | 0 | Normal | 0 | 1 | 51 | 2.1777 | 11.0342 | 1.1711 | 4.622 | 634.3762 | 635.465 | 0.003894 | 1 | 36.0431 | -0.003394 | 1 | 7.7403 | 39.22 | 1.9087 | 1.3004 | 639.9388 | 640.025 | 0.00016069 | 0.14923 | 158.5474 | 0.00061879 | 1 | 7.7403 | 639.9388 | 640.025 |  |  | 0 | 0 | 0 | 0 | 0.14923 | Subcritical | 0.00016069
729 | 727.891 | 616099.348 | 3097274.761 | 632.198 | 5.067 | 0 | Normal | 0.07 | 1 | 51 | 2.1777 | 11.0342 | 1.1711 | 4.622 | 634.3757 | 635.4645 | 0.003894 | 1 | 36.0431 | -0.003521 | 1 | 7.7413 | 39.2254 | 1.9088 | 1.3002 | 639.9393 | 640.0255 | 0.00016063 | 0.1492 | 158.5879 | 0.00061857 | 1 | 7.7413 | 639.9393 | 640.0255 |  |  | 0 | 0 | 0 | 0 | 0.1492 | Subcritical | 0.00016063
730 | 728.891 | 616099.084 | 3097273.796 | 632.1975 | 5.067 | 0 | Normal | 0.07 | 1 | 51 | 2.1777 | 11.0342 | 1.1711 | 4.622 | 634.3752 | 635.464 | 0.003894 | 1 | 36.0431 | -0.003521 | 1 | 7.7424 | 39.2307 | 1.9089 | 1.3 | 639.9399 | 640.026 | 0.00016058 | 0.14917 | 158.6284 | 0.00061835 | 1 | 7.7424 | 639.9399 | 640.026 |  |  | 0 | 0 | 0 | 0 | 0.14917 | Subcritical | 0.00016058
731 | 729.891 | 616098.819 | 3097272.832 | 632.197 | 5.067 | 0 | Normal | 0.055 | 1 | 51 | 2.1777 | 11.0342 | 1.1711 | 4.622 | 634.3747 | 635.4635 | 0.003894 | 1 | 36.0431 | -0.0034938 | 1 | 7.7435 | 39.2361 | 1.9089 | 1.2998 | 639.9405 | 640.0266 | 0.00016053 | 0.14914 | 158.669 | 0.00061813 | 1 | 7.7435 | 639.9405 | 640.0266 |  |  | 0 | 0 | 0 | 0 | 0.14914 | Subcritical | 0.00016053
732 | 730.891 | 616098.555 | 3097271.868 | 632.1965 | 5.067 | 0 | Normal | 0.04 | 1 | 51 | 2.1777 | 11.0342 | 1.1711 | 4.622 | 634.3742 | 635.463 | 0.003894 | 1 | 36.0431 | -0.0034666 | 1 | 7.7445 | 39.2415 | 1.909 | 1.2996 | 639.941 | 640.0271 | 0.00016048 | 0.14911 | 158.7096 | 0.00061791 | 1 | 7.7445 | 639.941 | 640.0271 |  |  | 0 | 0 | 0 | 0 | 0.14911 | Subcritical | 0.00016048
733 | 731.891 | 616098.29 | 3097270.903 | 632.196 | 5.067 | 0 | Normal | 0.015 | 1 | 51 | 2.1777 | 11.0342 | 1.1711 | 4.622 | 634.3737 | 635.4625 | 0.003894 | 1 | 36.0431 | -0.0034212 | 1 | 7.7456 | 39.2468 | 1.9091 | 1.2995 | 639.9416 | 640.0276 | 0.00016043 | 0.14907 | 158.7504 | 0.00061769 | 1 | 7.7456 | 639.9416 | 640.0276 |  |  | 0 | 0 | 0 | 0 | 0.14907 | Subcritical | 0.00016043
734 | 732.891 | 616098.025 | 3097269.939 | 632.1955 | 5.067 | 0 | Normal | 0.07 | 1 | 51 | 2.1777 | 11.0342 | 1.1711 | 4.622 | 634.3732 | 635.462 | 0.003894 | 1 | 36.0431 | -0.003521 | 1 | 7.7466 | 39.2522 | 1.9091 | 1.2993 | 639.9421 | 640.0282 | 0.00016038 | 0.14904 | 158.7909 | 0.00061748 | 1 | 7.7466 | 639.9421 | 640.0282 |  |  | 0 | 0 | 0 | 0 | 0.14904 | Subcritical | 0.00016038
735 | 733.892 | 616097.761 | 3097268.974 | 632.195 | 5.067 | 0 | Normal | 0.07 | 1.001 | 51 | 2.1777 | 11.0342 | 1.1711 | 4.622 | 634.3727 | 635.4615 | 0.003894 | 1 | 36.0431 | -0.0035249 | 1 | 7.7477 | 39.2575 | 1.9092 | 1.2991 | 639.9427 | 640.0287 | 0.00016033 | 0.14901 | 158.8314 | 0.00061728 | 1 | 7.7477 | 639.9427 | 640.0287 |  |  | 0 | 0 | 0 | 0 | 0.14901 | Subcritical | 0.00016033
736 | 734.891 | 616097.496 | 3097268.01 | 632.1945 | 5.067 | 0 | Normal | 0.055 | 0.999 | 51 | 2.1777 | 11.0342 | 1.1711 | 4.622 | 634.3722 | 635.461 | 0.003894 | 1 | 36.0431 | -0.0034899 | 1 | 7.7487 | 39.2629 | 1.9093 | 1.2989 | 639.9432 | 640.0292 | 0.00016028 | 0.14898 | 158.872 | 0.00061708 | 1 | 7.7487 | 639.9432 | 640.0292 |  |  | 0 | 0 | 0 | 0 | 0.14898 | Subcritical | 0.00016028
737 | 735.891 | 616097.232 | 3097267.046 | 632.194 | 5.067 | 0 | Normal | 0.04 | 1 | 51 | 2.1777 | 11.0342 | 1.1711 | 4.622 | 634.3717 | 635.4605 | 0.003894 | 1 | 36.0431 | -0.0034666 | 1 | 7.7498 | 39.2683 | 1.9093 | 1.2988 | 639.9438 | 640.0298 | 0.00016023 | 0.14895 | 158.9126 | 0.0006169 | 1 | 7.7498 | 639.9438 | 640.0298 |  |  | 0 | 0 | 0 | 0 | 0.14895 | Subcritical | 0.00016023
738 | 736.892 | 616096.967 | 3097266.081 | 632.1935 | 5.067 | 0 | Normal | 0.015 | 1.001 | 51 | 2.1777 | 11.0342 | 1.1711 | 4.622 | 634.3712 | 635.46 | 0.003894 | 1 | 36.0431 | -0.0034251 | 1 | 7.7509 | 39.2736 | 1.9094 | 1.2986 | 639.9444 | 640.0303 | 0.00016018 | 0.14892 | 158.9534 | 0.00061671 | 1 | 7.7509 | 639.9444 | 640.0303 |  |  | 0 | 0 | 0 | 0 | 0.14892 | Subcritical | 0.00016018
739 | 737.891 | 616096.702 | 3097265.117 | 632.193 | 5.067 | 0 | Normal | 0.055 | 0.999 | 51 | 2.1777 | 11.0342 | 1.1711 | 4.622 | 634.3707 | 635.4595 | 0.003894 | 1 | 36.0431 | -0.0034899 | 1 | 7.7519 | 39.279 | 1.9094 | 1.2984 | 639.9449 | 640.0308 | 0.00016012 | 0.14889 | 158.9939 | 0.00061655 | 1 | 7.7519 | 639.9449 | 640.0308 |  |  | 0 | 0 | 0 | 0 | 0.14889 | Subcritical | 0.00016012
740 | 738.891 | 616096.438 | 3097264.153 | 632.1925 | 5.067 | 0 | Normal | 0.04 | 1 | 51 | 2.1777 | 11.0342 | 1.1711 | 4.622 | 634.3702 | 635.459 | 0.003894 | 1 | 36.0431 | -0.0034666 | 1 | 7.753 | 39.2844 | 1.9095 | 1.2982 | 639.9455 | 640.0314 | 0.00016007 | 0.14886 | 159.0346 | 0.00061639 | 1 | 7.753 | 639.9455 | 640.0314 |  |  | 0 | 0 | 0 | 0 | 0.14886 | Subcritical | 0.00016007
741 | 739.891 | 616096.173 | 3097263.188 | 632.192 | 5.067 | 0 | Normal | 0.04 | 1 | 51 | 2.1777 | 11.0342 | 1.1711 | 4.622 | 634.3697 | 635.4585 | 0.003894 | 1 | 36.0431 | -0.0034666 | 1 | 7.754 | 39.2897 | 1.9096 | 1.298 | 639.946 | 640.0319 | 0.00016002 | 0.14883 | 159.0752 | 0.00061624 | 1 | 7.754 | 639.946 | 640.0319 |  |  | 0 | 0 | 0 | 0 | 0.14883 | Subcritical | 0.00016002
742 | 740.891 | 616095.909 | 3097262.224 | 632.1915 | 5.067 | 0 | Normal | 0.055 | 1 | 51 | 2.1777 | 11.0342 | 1.1711 | 4.622 | 634.3692 | 635.458 | 0.003894 | 1 | 36.0431 | -0.0034938 | 1 | 7.7551 | 39.2951 | 1.9096 | 1.2979 | 639.9466 | 640.0324 | 0.00015997 | 0.1488 | 159.1158 | 0.0006161 | 1 | 7.7551 | 639.9466 | 640.0324 |  |  | 0 | 0 | 0 | 0 | 0.1488 | Subcritical | 0.00015997
743 | 741.891 | 616095.644 | 3097261.26 | 632.191 | 5.067 | 0 | Normal | 0.015 | 1 | 51 | 2.1777 | 11.0342 | 1.1711 | 4.622 | 634.3687 | 635.4575 | 0.003894 | 1 | 36.0431 | -0.0034212 | 1 | 7.7562 | 39.3004 | 1.9097 | 1.2977 | 639.9472 | 640.033 | 0.00015992 | 0.14877 | 159.1566 | 0.00061597 | 1 | 7.7562 | 639.9472 | 640.033 |  |  | 0 | 0 | 0 | 0 | 0.14877 | Subcritical | 0.00015992
744 | 742.891 | 616095.379 | 3097260.295 | 632.1905 | 5.067 | 0 | Normal | 0.04 | 1 | 51 | 2.1777 | 11.0342 | 1.1711 | 4.622 | 634.3682 | 635.457 | 0.003894 | 1 | 36.0431 | -0.0034666 | 1 | 7.7572 | 39.3058 | 1.9098 | 1.2975 | 639.9477 | 640.0335 | 0.00015987 | 0.14874 | 159.1972 | 0.00061586 | 1 | 7.7572 | 639.9477 | 640.0335 |  |  | 0 | 0 | 0 | 0 | 0.14874 | Subcritical | 0.00015987
745 | 743.891 | 616095.115 | 3097259.331 | 632.19 | 5.067 | 0 | Normal | 0.04 | 1 | 51 | 2.1777 | 11.0342 | 1.1711 | 4.622 | 634.3677 | 635.4565 | 0.003894 | 1 | 36.0431 | -0.0034666 | 1 | 7.7583 | 39.3112 | 1.9098 | 1.2973 | 639.9483 | 640.0341 | 0.00015982 | 0.14871 | 159.2379 | 0.00061575 | 1 | 7.7583 | 639.9483 | 640.0341 |  |  | 0 | 0 | 0 | 0 | 0.14871 | Subcritical | 0.00015982
746 | 744.892 | 616094.85 | 3097258.366 | 632.1895 | 5.067 | 0 | Normal | 0.04 | 1.001 | 51 | 2.1777 | 11.0342 | 1.1711 | 4.622 | 634.3672 | 635.456 | 0.003894 | 1 | 36.0431 | -0.0034705 | 1 | 7.7593 | 39.3165 | 1.9099 | 1.2972 | 639.9488 | 640.0346 | 0.00015977 | 0.14868 | 159.2785 | 0.00061566 | 1 | 7.7593 | 639.9488 | 640.0346 |  |  | 0 | 0 | 0 | 0 | 0.14868 | Subcritical | 0.00015977
747 | 745.891 | 616094.586 | 3097257.402 | 632.189 | 5.067 | 0 | Normal | 0.055 | 0.999 | 51 | 2.1777 | 11.0342 | 1.1711 | 4.622 | 634.3667 | 635.4555 | 0.003894 | 1 | 36.0431 | -0.0034899 | 1 | 7.7604 | 39.3219 | 1.91 | 1.297 | 639.9494 | 640.0351 | 0.00015972 | 0.14865 | 159.3191 | 0.00061558 | 1 | 7.7604 | 639.9494 | 640.0351 |  |  | 0 | 0 | 0 | 0 | 0.14865 | Subcritical | 0.00015972
748 | 746.891 | 616094.321 | 3097256.438 | 632.1885 | 5.067 | 0 | Normal | 0.07 | 1 | 51 | 2.1777 | 11.0342 | 1.1711 | 4.622 | 634.3662 | 635.455 | 0.003894 | 1 | 36.0431 | -0.003521 | 1 | 7.7614 | 39.3272 | 1.91 | 1.2968 | 639.9499 | 640.0357 | 0.00015967 | 0.14862 | 159.3596 | 0.00061551 | 1 | 7.7614 | 639.9499 | 640.0357 |  |  | 0 | 0 | 0 | 0 | 0.14862 | Subcritical | 0.00015967
749 | 747.891 | 616094.057 | 3097255.473 | 632.188 | 5.067 | 0 | Normal | 0.07 | 1 | 51 | 2.1777 | 11.0342 | 1.1711 | 4.622 | 634.3657 | 635.4545 | 0.003894 | 1 | 36.0431 | -0.003521 | 1 | 7.7625 | 39.3325 | 1.9101 | 1.2966 | 639.9505 | 640.0362 | 0.00015962 | 0.14859 | 159.4001 | 0.00061545 | 1 | 7.7625 | 639.9505 | 640.0362 |  |  | 0 | 0 | 0 | 0 | 0.14859 | Subcritical | 0.00015962
750 | 748.891 | 616093.792 | 3097254.509 | 632.1875 | 5.067 | 0 | Normal | 0 | 1 | 51 | 2.1777 | 11.0342 | 1.1711 | 4.622 | 634.3652 | 635.454 | 0.003894 | 1 | 36.0431 | -0.003394 | 1 | 7.7636 | 39.3379 | 1.9102 | 1.2965 | 639.9511 | 640.0367 | 0.00015957 | 0.14856 | 159.441 | 0.0006154 | 1 | 7.7636 | 639.9511 | 640.0367 |  |  | 0 | 0 | 0 | 0 | 0.14856 | Subcritical | 0.00015957
751 | 749.891 | 616093.527 | 3097253.545 | 632.187 | 5.067 | 0 | Normal | 0.07 | 1 | 51 | 2.1777 | 11.0342 | 1.1711 | 4.622 | 634.3647 | 635.4535 | 0.003894 | 1 | 36.0431 | -0.003521 | 1 | 7.7646 | 39.3433 | 1.9102 | 1.2963 | 639.9516 | 640.0373 | 0.00015952 | 0.14853 | 159.4815 | 0.00061536 | 1 | 7.7646 | 639.9516 | 640.0373 |  |  | 0 | 0 | 0 | 0 | 0.14853 | Subcritical | 0.00015952
752 | 750.891 | 616093.263 | 3097252.58 | 632.1865 | 5.067 | 0 | Normal | 0.07 | 1 | 51 | 2.1777 | 11.0342 | 1.1711 | 4.622 | 634.3642 | 635.453 | 0.003894 | 1 | 36.0431 | -0.003521 | 1 | 7.7657 | 39.3486 | 1.9103 | 1.2961 | 639.9522 | 640.0378 | 0.00015947 | 0.1485 | 159.522 | 0.00061533 | 1 | 7.7657 | 639.9522 | 640.0378 |  |  | 0 | 0 | 0 | 0 | 0.1485 | Subcritical | 0.00015947
753 | 751.891 | 616092.998 | 3097251.616 | 632.186 | 5.067 | 0 | Normal | 0.055 | 1 | 51 | 2.1777 | 11.0342 | 1.1711 | 4.622 | 634.3637 | 635.4525 | 0.003894 | 1 | 36.0431 | -0.0034938 | 1 | 7.7667 | 39.3539 | 1.9103 | 1.2959 | 639.9527 | 640.0383 | 0.00015942 | 0.14847 | 159.5627 | 0.00061531 | 1 | 7.7667 | 639.9527 | 640.0383 |  |  | 0 | 0 | 0 | 0 | 0.14847 | Subcritical | 0.00015942
754 | 752.891 | 616092.734 | 3097250.652 | 632.1855 | 5.067 | 0 | Normal | 0.04 | 1 | 51 | 2.1777 | 11.0342 | 1.1711 | 4.622 | 634.3632 | 635.452 | 0.003894 | 1 | 36.0431 | -0.0034666 | 1 | 7.7678 | 39.3593 | 1.9104 | 1.2958 | 639.9533 | 640.0388 | 0.00015936 | 0.14844 | 159.6034 | 0.00061529 | 1 | 7.7678 | 639.9533 | 640.0388 |  |  | 0 | 0 | 0 | 0 | 0.14844 | Subcritical | 0.00015936
755 | 753.891 | 616092.469 | 3097249.687 | 632.185 | 5.067 | 0 | Normal | 0.015 | 1 | 51 | 2.1777 | 11.0342 | 1.1711 | 4.622 | 634.3627 | 635.4515 | 0.003894 | 1 | 36.0431 | -0.0034212 | 1 | 7.7688 | 39.3647 | 1.9105 | 1.2956 | 639.9538 | 640.0394 | 0.00015931 | 0.14841 | 159.6442 | 0.00061529 | 1 | 7.7688 | 639.9538 | 640.0394 |  |  | 0 | 0 | 0 | 0 | 0.14841 | Subcritical | 0.00015931
756 | 754.891 | 616092.204 | 3097248.723 | 632.1845 | 5.067 | 0 | Normal | 0.07 | 1 | 51 | 2.1777 | 11.0342 | 1.1711 | 4.622 | 634.3622 | 635.451 | 0.003894 | 1 | 36.0431 | -0.003521 | 1 | 7.7699 | 39.37 | 1.9105 | 1.2954 | 639.9544 | 640.0399 | 0.00015926 | 0.14838 | 159.6847 | 0.00061529 | 1 | 7.7699 | 639.9544 | 640.0399 |  |  | 0 | 0 | 0 | 0 | 0.14838 | Subcritical | 0.00015926
757 | 755.892 | 616091.94 | 3097247.758 | 632.184 | 5.067 | 0 | Normal | 0.07 | 1.001 | 51 | 2.1777 | 11.0342 | 1.1711 | 4.622 | 634.3617 | 635.4505 | 0.003894 | 1 | 36.0431 | -0.0035249 | 1 | 7.7709 | 39.3753 | 1.9106 | 1.2952 | 639.9549 | 640.0404 | 0.00015921 | 0.14835 | 159.7253 | 0.0006153 | 1 | 7.7709 | 639.9549 | 640.0404 |  |  | 0 | 0 | 0 | 0 | 0.14835 | Subcritical | 0.00015921
758 | 756.891 | 616091.675 | 3097246.794 | 632.1835 | 5.067 | 0 | Normal | 0.055 | 0.999 | 51 | 2.1777 | 11.0342 | 1.1711 | 4.622 | 634.3612 | 635.45 | 0.003894 | 1 | 36.0431 | -0.0034899 | 1 | 7.772 | 39.3807 | 1.9107 | 1.2951 | 639.9555 | 640.041 | 0.00015916 | 0.14832 | 159.7659 | 0.00061532 | 1 | 7.772 | 639.9555 | 640.041 |  |  | 0 | 0 | 0 | 0 | 0.14832 | Subcritical | 0.00015916
759 | 757.891 | 616091.411 | 3097245.83 | 632.183 | 5.183 | 0 | Normal | 11.814 | 1 | 51 | 2.0274 | 10.5082 | 1.1375 | 4.8533 | 634.2104 | 635.411 | 0.0044633 | 1.0883 | 35.8838 | 0 | 1 | 7.774 | 40.2929 | 1.9436 | 1.2657 | 639.957 | 640.0387 | 0.00014861 | 0.14494 | 163.1995 | 0.00061518 | 1 | 7.774 | 639.957 | 640.0387 |  |  | 0 | 0 | 0 | 0 | 0.14494 | Subcritical | 0.00014861
760 | 758.89 | 616091.35 | 3097244.833 | 632.1825 | 5.2 | 0 | Normal | 1.094 | 0.999 | 51 | 2.1404 | 11.1299 | 1.174 | 4.5822 | 634.3229 | 635.3931 | 0.0038148 | 1 | 35.7331 | -0.027489 | 1 | 7.7753 | 40.4318 | 1.9485 | 1.2614 | 639.9578 | 640.0389 | 0.0001471 | 0.14443 | 163.7432 | 0.00061517 | 1 | 7.7753 | 639.9578 | 640.0389 |  |  | 0 | 0 | 0 | 0 | 0.14443 | Subcritical | 0.0001471
761 | 759.89 | 616091.308 | 3097243.834 | 632.182 | 5.2 | 0 | Normal | 0 | 1 | 51 | 2.1404 | 11.1299 | 1.174 | 4.5822 | 634.3224 | 635.3926 | 0.0038148 | 1 | 35.7331 | -0.0033148 | 1 | 7.7764 | 40.4374 | 1.9485 | 1.2612 | 639.9584 | 640.0395 | 0.00014706 | 0.1444 | 163.7857 | 0.00061521 | 1 | 7.7764 | 639.9584 | 640.0395 |  |  | 0 | 0 | 0 | 0 | 0.1444 | Subcritical | 0.00014706
762 | 760.889 | 616091.266 | 3097242.835 | 632.1815 | 5.2 | 0 | Normal | 0 | 0.999 | 51 | 2.1404 | 11.1299 | 1.174 | 4.5822 | 634.3219 | 635.3921 | 0.0038148 | 1 | 35.7331 | -0.003311 | 1 | 7.7775 | 40.443 | 1.9486 | 1.261 | 639.959 | 640.04 | 0.00014701 | 0.14437 | 163.8283 | 0.00061526 | 1 | 7.7775 | 639.959 | 640.04 |  |  | 0 | 0 | 0 | 0 | 0.14437 | Subcritical | 0.00014701
763 | 761.889 | 616091.224 | 3097241.836 | 632.181 | 5.2 | 0 | Normal | 0.057 | 1 | 51 | 2.1404 | 11.1299 | 1.174 | 4.5822 | 634.3214 | 635.3916 | 0.0038148 | 1 | 35.7331 | -0.0034165 | 1 | 7.7786 | 40.4485 | 1.9487 | 1.2609 | 639.9596 | 640.0406 | 0.00014696 | 0.14434 | 163.8705 | 0.00061531 | 1 | 7.7786 | 639.9596 | 640.0406 |  |  | 0 | 0 | 0 | 0 | 0.14434 | Subcritical | 0.00014696
764 | 762.889 | 616091.181 | 3097240.837 | 632.1805 | 5.2 | 0 | Normal | 0.057 | 1 | 51 | 2.1404 | 11.1299 | 1.174 | 4.5822 | 634.3209 | 635.3911 | 0.0038148 | 1 | 35.7331 | -0.0034165 | 1 | 7.7796 | 40.4541 | 1.9487 | 1.2607 | 639.9601 | 640.0411 | 0.00014691 | 0.14431 | 163.9128 | 0.00061538 | 1 | 7.7796 | 639.9601 | 640.0411 |  |  | 0 | 0 | 0 | 0 | 0.14431 | Subcritical | 0.00014691
765 | 763.889 | 616091.139 | 3097239.838 | 632.18 | 5.2 | 0 | Normal | 0 | 1 | 51 | 2.1404 | 11.1299 | 1.174 | 4.5822 | 634.3204 | 635.3906 | 0.0038148 | 1 | 35.7331 | -0.0033148 | 1 | 7.7807 | 40.4597 | 1.9488 | 1.2605 | 639.9607 | 640.0417 | 0.00014687 | 0.14428 | 163.9554 | 0.00061545 | 1 | 7.7807 | 639.9607 | 640.0417 |  |  | 0 | 0 | 0 | 0 | 0.14428 | Subcritical | 0.00014687
766 | 764.889 | 616091.097 | 3097238.839 | 632.1795 | 5.2 | 0 | Normal | 0 | 1 | 51 | 2.1404 | 11.1299 | 1.174 | 4.5822 | 634.3199 | 635.3901 | 0.0038148 | 1 | 35.7331 | -0.0033148 | 1 | 7.7818 | 40.4652 | 1.9489 | 1.2603 | 639.9613 | 640.0422 | 0.00014682 | 0.14425 | 163.998 | 0.00061553 | 1 | 7.7818 | 639.9613 | 640.0422 |  |  | 0 | 0 | 0 | 0 | 0.14425 | Subcritical | 0.00014682
767 | 765.889 | 616091.055 | 3097237.84 | 632.179 | 5.2 | 0 | Normal | 0.057 | 1 | 51 | 2.1404 | 11.1299 | 1.174 | 4.5822 | 634.3194 | 635.3896 | 0.0038148 | 1 | 35.7331 | -0.0034165 | 1 | 7.7828 | 40.4708 | 1.9489 | 1.2602 | 639.9618 | 640.0428 | 0.00014677 | 0.14422 | 164.0403 | 0.00061562 | 1 | 7.7828 | 639.9618 | 640.0428 |  |  | 0 | 0 | 0 | 0 | 0.14422 | Subcritical | 0.00014677
768 | 766.889 | 616091.012 | 3097236.841 | 632.1785 | 5.2 | 0 | Normal | 0.057 | 1 | 51 | 2.1404 | 11.1299 | 1.174 | 4.5822 | 634.3189 | 635.3891 | 0.0038148 | 1 | 35.7331 | -0.0034165 | 1 | 7.7839 | 40.4763 | 1.949 | 1.26 | 639.9624 | 640.0433 | 0.00014673 | 0.14419 | 164.0826 | 0.00061572 | 1 | 7.7839 | 639.9624 | 640.0433 |  |  | 0 | 0 | 0 | 0 | 0.14419 | Subcritical | 0.00014673
769 | 767.889 | 616090.97 | 3097235.842 | 632.178 | 5.2 | 0 | Normal | 0.002 | 1 | 51 | 2.1404 | 11.1299 | 1.174 | 4.5822 | 634.3184 | 635.3886 | 0.0038148 | 1 | 35.7331 | -0.0033184 | 1 | 7.785 | 40.4819 | 1.9491 | 1.2598 | 639.963 | 640.0439 | 0.00014668 | 0.14416 | 164.1253 | 0.00061584 | 1 | 7.785 | 639.963 | 640.0439 |  |  | 0 | 0 | 0 | 0 | 0.14416 | Subcritical | 0.00014668
770 | 768.89 | 616090.928 | 3097234.842 | 632.1775 | 5.2 | 0 | Normal | 0.002 | 1.001 | 51 | 2.1404 | 11.1299 | 1.174 | 4.5822 | 634.3179 | 635.3881 | 0.0038148 | 1 | 35.7331 | -0.0033222 | 1 | 7.7861 | 40.4875 | 1.9491 | 1.2596 | 639.9636 | 640.0444 | 0.00014663 | 0.14413 | 164.1679 | 0.00061596 | 1 | 7.7861 | 639.9636 | 640.0444 |  |  | 0 | 0 | 0 | 0 | 0.14413 | Subcritical | 0.00014663
771 | 769.89 | 616090.886 | 3097233.843 | 632.177 | 5.2 | 0 | Normal | 0.057 | 1 | 51 | 2.1404 | 11.1299 | 1.174 | 4.5822 | 634.3174 | 635.3876 | 0.0038148 | 1 | 35.7331 | -0.0034165 | 1 | 7.7871 | 40.4931 | 1.9492 | 1.2595 | 639.9641 | 640.045 | 0.00014658 | 0.1441 | 164.2102 | 0.0006161 | 1 | 7.7871 | 639.9641 | 640.045 |  |  | 0 | 0 | 0 | 0 | 0.1441 | Subcritical | 0.00014658
772 | 770.889 | 616090.843 | 3097232.844 | 632.1765 | 5.2 | 0 | Normal | 0.057 | 0.999 | 51 | 2.1404 | 11.1299 | 1.174 | 4.5822 | 634.3169 | 635.3871 | 0.0038148 | 1 | 35.7331 | -0.0034127 | 1 | 7.7882 | 40.4986 | 1.9493 | 1.2593 | 639.9647 | 640.0455 | 0.00014654 | 0.14407 | 164.2526 | 0.00061625 | 1 | 7.7882 | 639.9647 | 640.0455 |  |  | 0 | 0 | 0 | 0 | 0.14407 | Subcritical | 0.00014654
773 | 771.889 | 616090.801 | 3097231.845 | 632.176 | 5.2 | 0 | Normal | 0 | 1 | 51 | 2.1404 | 11.1299 | 1.174 | 4.5822 | 634.3164 | 635.3866 | 0.0038148 | 1 | 35.7331 | -0.0033148 | 1 | 7.7893 | 40.5042 | 1.9493 | 1.2591 | 639.9653 | 640.0461 | 0.00014649 | 0.14404 | 164.2953 | 0.00061641 | 1 | 7.7893 | 639.9653 | 640.0461 |  |  | 0 | 0 | 0 | 0 | 0.14404 | Subcritical | 0.00014649
774 | 772.889 | 616090.759 | 3097230.846 | 632.1755 | 5.2 | 0 | Normal | 0 | 1 | 51 | 2.1404 | 11.1299 | 1.174 | 4.5822 | 634.3159 | 635.3861 | 0.0038148 | 1 | 35.7331 | -0.0033148 | 1 | 7.7904 | 40.5098 | 1.9494 | 1.259 | 639.9659 | 640.0466 | 0.00014644 | 0.14401 | 164.338 | 0.00061658 | 1 | 7.7904 | 639.9659 | 640.0466 |  |  | 0 | 0 | 0 | 0 | 0.14401 | Subcritical | 0.00014644
775 | 773.889 | 616090.717 | 3097229.847 | 632.175 | 5.2 | 0 | Normal | 0.057 | 1 | 51 | 2.1404 | 11.1299 | 1.174 | 4.5822 | 634.3154 | 635.3856 | 0.0038148 | 1 | 35.7331 | -0.0034165 | 1 | 7.7914 | 40.5154 | 1.9495 | 1.2588 | 639.9664 | 640.0472 | 0.0001464 | 0.14398 | 164.3804 | 0.00061677 | 1 | 7.7914 | 639.9664 | 640.0472 |  |  | 0 | 0 | 0 | 0 | 0.14398 | Subcritical | 0.0001464
776 | 774.889 | 616090.674 | 3097228.848 | 632.1745 | 5.2 | 0 | Normal | 0.057 | 1 | 51 | 2.1404 | 11.1299 | 1.174 | 4.5822 | 634.3149 | 635.3851 | 0.0038148 | 1 | 35.7331 | -0.0034165 | 1 | 7.7925 | 40.521 | 1.9495 | 1.2586 | 639.967 | 640.0477 | 0.00014635 | 0.14395 | 164.4229 | 0.00061697 | 1 | 7.7925 | 639.967 | 640.0477 |  |  | 0 | 0 | 0 | 0 | 0.14395 | Subcritical | 0.00014635
777 | 775.889 | 616090.632 | 3097227.849 | 632.174 | 5.2 | 0 | Normal | 0 | 1 | 51 | 2.1404 | 11.1299 | 1.174 | 4.5822 | 634.3144 | 635.3846 | 0.0038148 | 1 | 35.7331 | -0.0033148 | 1 | 7.7936 | 40.5266 | 1.9496 | 1.2584 | 639.9676 | 640.0483 | 0.0001463 | 0.14392 | 164.4656 | 0.00061718 | 1 | 7.7936 | 639.9676 | 640.0483 |  |  | 0 | 0 | 0 | 0 | 0.14392 | Subcritical | 0.0001463
778 | 776.889 | 616090.59 | 3097226.85 | 632.1735 | 5.2 | 0 | Normal | 0.002 | 1 | 51 | 2.1404 | 11.1299 | 1.174 | 4.5822 | 634.3139 | 635.3841 | 0.0038148 | 1 | 35.7331 | -0.0033184 | 1 | 7.7946 | 40.5322 | 1.9497 | 1.2583 | 639.9681 | 640.0488 | 0.00014625 | 0.14389 | 164.5084 | 0.0006174 | 1 | 7.7946 | 639.9681 | 640.0488 |  |  | 0 | 0 | 0 | 0 | 0.14389 | Subcritical | 0.00014625
779 | 777.89 | 616090.548 | 3097225.85 | 632.173 | 5.2 | 0 | Normal | 0.06 | 1.001 | 51 | 2.1404 | 11.1299 | 1.174 | 4.5822 | 634.3134 | 635.3836 | 0.0038148 | 1 | 35.7331 | -0.0034256 | 1 | 7.7957 | 40.5377 | 1.9497 | 1.2581 | 639.9687 | 640.0494 | 0.00014621 | 0.14386 | 164.5509 | 0.00061764 | 1 | 7.7957 | 639.9687 | 640.0494 |  |  | 0 | 0 | 0 | 0 | 0.14386 | Subcritical | 0.00014621
780 | 778.89 | 616090.505 | 3097224.851 | 632.1725 | 5.2 | 0 | Normal | 0.057 | 1 | 51 | 2.1404 | 11.1299 | 1.174 | 4.5822 | 634.3129 | 635.3831 | 0.0038148 | 1 | 35.7331 | -0.0034165 | 1 | 7.7968 | 40.5433 | 1.9498 | 1.2579 | 639.9693 | 640.0499 | 0.00014616 | 0.14383 | 164.5934 | 0.00061789 | 1 | 7.7968 | 639.9693 | 640.0499 |  |  | 0 | 0 | 0 | 0 | 0.14383 | Subcritical | 0.00014616
781 | 779.889 | 616090.463 | 3097223.852 | 632.172 | 5.2 | 0 | Normal | 0 | 0.999 | 51 | 2.1404 | 11.1299 | 1.174 | 4.5822 | 634.3124 | 635.3826 | 0.0038148 | 1 | 35.7331 | -0.003311 | 1 | 7.7979 | 40.5489 | 1.9499 | 1.2577 | 639.9699 | 640.0505 | 0.00014611 | 0.1438 | 164.6362 | 0.00061814 | 1 | 7.7979 | 639.9699 | 640.0505 |  |  | 0 | 0 | 0 | 0 | 0.1438 | Subcritical | 0.00014611
782 | 780.889 | 616090.421 | 3097222.853 | 632.1715 | 5.2 | 0 | Normal | 0.057 | 1 | 51 | 2.1404 | 11.1299 | 1.174 | 4.5822 | 634.3119 | 635.3821 | 0.0038148 | 1 | 35.7331 | -0.0034165 | 1 | 7.7989 | 40.5545 | 1.9499 | 1.2576 | 639.9704 | 640.051 | 0.00014607 | 0.14377 | 164.6788 | 0.00061841 | 1 | 7.7989 | 639.9704 | 640.051 |  |  | 0 | 0 | 0 | 0 | 0.14377 | Subcritical | 0.00014607
783 | 781.889 | 616090.378 | 3097221.854 | 632.171 | 5.2 | 0 | Normal | 0.057 | 1 | 51 | 2.1404 | 11.1299 | 1.174 | 4.5822 | 634.3114 | 635.3816 | 0.0038148 | 1 | 35.7331 | -0.0034165 | 1 | 7.8 | 40.5601 | 1.95 | 1.2574 | 639.971 | 640.0516 | 0.00014602 | 0.14374 | 164.7213 | 0.00061868 | 1 | 7.8 | 639.971 | 640.0516 |  |  | 0 | 0 | 0 | 0 | 0.14374 | Subcritical | 0.00014602
784 | 782.889 | 616090.336 | 3097220.855 | 632.1705 | 5.2 | 0 | Normal | 0 | 1 | 51 | 2.1404 | 11.1299 | 1.174 | 4.5822 | 634.3109 | 635.3811 | 0.0038148 | 1 | 35.7331 | -0.0033148 | 1 | 7.8011 | 40.5657 | 1.9501 | 1.2572 | 639.9716 | 640.0522 | 0.00014597 | 0.14371 | 164.7642 | 0.00061896 | 1 | 7.8011 | 639.9716 | 640.0522 |  |  | 0 | 0 | 0 | 0 | 0.14371 | Subcritical | 0.00014597
785 | 783.889 | 616090.294 | 3097219.856 | 632.17 | 5.2 | 0 | Normal | 0 | 1 | 51 | 2.1404 | 11.1299 | 1.174 | 4.5822 | 634.3104 | 635.3806 | 0.0038148 | 1 | 35.7331 | -0.0033148 | 1 | 7.8022 | 40.5713 | 1.9501 | 1.257 | 639.9722 | 640.0527 | 0.00014593 | 0.14368 | 164.8071 | 0.00061924 | 1 | 7.8022 | 639.9722 | 640.0527 |  |  | 0 | 0 | 0 | 0 | 0.14368 | Subcritical | 0.00014593
786 | 784.889 | 616090.252 | 3097218.857 | 632.1695 | 5.2 | 0 | Normal | 0.057 | 1 | 51 | 2.1404 | 11.1299 | 1.174 | 4.5822 | 634.3099 | 635.3801 | 0.0038148 | 1 | 35.7331 | -0.0034165 | 1 | 7.8032 | 40.5769 | 1.9502 | 1.2569 | 639.9727 | 640.0533 | 0.00014588 | 0.14365 | 164.8498 | 0.00061953 | 1 | 7.8032 | 639.9727 | 640.0533 |  |  | 0 | 0 | 0 | 0 | 0.14365 | Subcritical | 0.00014588
787 | 785.889 | 616090.209 | 3097217.858 | 632.169 | 5.2 | 0 | Normal | 0.06 | 1 | 51 | 2.1404 | 11.1299 | 1.174 | 4.5822 | 634.3094 | 635.3796 | 0.0038148 | 1 | 35.7331 | -0.0034218 | 1 | 7.8043 | 40.5824 | 1.9503 | 1.2567 | 639.9733 | 640.0538 | 0.00014583 | 0.14363 | 164.8924 | 0.00061982 | 1 | 7.8043 | 639.9733 | 640.0538 |  |  | 0 | 0 | 0 | 0 | 0.14363 | Subcritical | 0.00014583
788 | 786.89 | 616090.167 | 3097216.858 | 632.1685 | 5.2 | 0 | Normal | 0.002 | 1.001 | 51 | 2.1404 | 11.1299 | 1.174 | 4.5822 | 634.3089 | 635.3791 | 0.0038148 | 1 | 35.7331 | -0.0033222 | 1 | 7.8054 | 40.5881 | 1.9503 | 1.2565 | 639.9739 | 640.0544 | 0.00014579 | 0.1436 | 164.9354 | 0.00062011 | 1 | 7.8054 | 639.9739 | 640.0544 |  |  | 0 | 0 | 0 | 0 | 0.1436 | Subcritical | 0.00014579
789 | 787.89 | 616090.125 | 3097215.859 | 632.168 | 5.2 | 0 | Normal | 0 | 1 | 51 | 2.1404 | 11.1299 | 1.174 | 4.5822 | 634.3084 | 635.3786 | 0.0038148 | 1 | 35.7331 | -0.0033148 | 1 | 7.8065 | 40.5937 | 1.9504 | 1.2564 | 639.9745 | 640.0549 | 0.00014574 | 0.14357 | 164.9784 | 0.00062039 | 1 | 7.8065 | 639.9745 | 640.0549 |  |  | 0 | 0 | 0 | 0 | 0.14357 | Subcritical | 0.00014574
790 | 788.889 | 616090.083 | 3097214.86 | 632.1675 | 5.2 | 0 | Normal | 0.057 | 0.999 | 51 | 2.1404 | 11.1299 | 1.174 | 4.5822 | 634.3079 | 635.3781 | 0.0038148 | 1 | 35.7331 | -0.0034127 | 1 | 7.8076 | 40.5993 | 1.9505 | 1.2562 | 639.9751 | 640.0555 | 0.00014569 | 0.14354 | 165.0211 | 0.00062066 | 1 | 7.8076 | 639.9751 | 640.0555 |  |  | 0 | 0 | 0 | 0 | 0.14354 | Subcritical | 0.00014569
791 | 789.889 | 616090.04 | 3097213.861 | 632.167 | 5.2 | 0 | Normal | 0.057 | 1 | 51 | 2.1404 | 11.1299 | 1.174 | 4.5822 | 634.3074 | 635.3776 | 0.0038148 | 1 | 35.7331 | -0.0034165 | 1 | 7.8086 | 40.6049 | 1.9505 | 1.256 | 639.9756 | 640.056 | 0.00014564 | 0.14351 | 165.0638 | 0.00062093 | 1 | 7.8086 | 639.9756 | 640.056 |  |  | 0 | 0 | 0 | 0 | 0.14351 | Subcritical | 0.00014564
792 | 790.889 | 616089.998 | 3097212.862 | 632.1665 | 5.2 | 0 | Normal | 0 | 1 | 51 | 2.1404 | 11.1299 | 1.174 | 4.5822 | 634.3069 | 635.3771 | 0.0038148 | 1 | 35.7331 | -0.0033148 | 1 | 7.8097 | 40.6105 | 1.9506 | 1.2558 | 639.9762 | 640.0566 | 0.0001456 | 0.14348 | 165.1069 | 0.00062117 | 1 | 7.8097 | 639.9762 | 640.0566 |  |  | 0 | 0 | 0 | 0 | 0.14348 | Subcritical | 0.0001456
793 | 791.889 | 616089.956 | 3097211.863 | 632.166 | 5.2 | 0 | Normal | 0 | 1 | 51 | 2.1404 | 11.1299 | 1.174 | 4.5822 | 634.3064 | 635.3766 | 0.0038148 | 1 | 35.7331 | -0.0033148 | 1 | 7.8108 | 40.6161 | 1.9507 | 1.2557 | 639.9768 | 640.0572 | 0.00014555 | 0.14345 | 165.15 | 0.00062141 | 1 | 7.8108 | 639.9768 | 640.0572 |  |  | 0 | 0 | 0 | 0 | 0.14345 | Subcritical | 0.00014555
794 | 792.889 | 616089.914 | 3097210.864 | 632.1655 | 5.2 | 0 | Normal | 0.057 | 1 | 51 | 2.1404 | 11.1299 | 1.174 | 4.5822 | 634.3059 | 635.3761 | 0.0038148 | 1 | 35.7331 | -0.0034165 | 1 | 7.8119 | 40.6217 | 1.9507 | 1.2555 | 639.9774 | 640.0577 | 0.0001455 | 0.14342 | 165.1927 | 0.00062161 | 1 | 7.8119 | 639.9774 | 640.0577 |  |  | 0 | 0 | 0 | 0 | 0.14342 | Subcritical | 0.0001455
795 | 793.889 | 616089.871 | 3097209.865 | 632.165 | 5.2 | 0 | Normal | 0.057 | 1 | 51 | 2.1404 | 11.1299 | 1.174 | 4.5822 | 634.3054 | 635.3756 | 0.0038148 | 1 | 35.7331 | -0.0034165 | 1 | 7.8129 | 40.6273 | 1.9508 | 1.2553 | 639.9779 | 640.0583 | 0.00014546 | 0.14339 | 165.2356 | 0.0006218 | 1 | 7.8129 | 639.9779 | 640.0583 |  |  | 0 | 0 | 0 | 0 | 0.14339 | Subcritical | 0.00014546
796 | 794.889 | 616089.829 | 3097208.866 | 632.1645 | 5.2 | 0 | Normal | 0 | 1 | 51 | 2.1404 | 11.1299 | 1.174 | 4.5822 | 634.3049 | 635.3751 | 0.0038148 | 1 | 35.7331 | -0.0033148 | 1 | 7.814 | 40.6329 | 1.9509 | 1.2551 | 639.9785 | 640.0588 | 0.00014541 | 0.14336 | 165.2787 | 0.00062195 | 1 | 7.814 | 639.9785 | 640.0588 |  |  | 0 | 0 | 0 | 0 | 0.14336 | Subcritical | 0.00014541
797 | 795.889 | 616089.787 | 3097207.867 | 632.164 | 5.2 | 0 | Normal | 0.002 | 1 | 51 | 2.1404 | 11.1299 | 1.174 | 4.5822 | 634.3044 | 635.3746 | 0.0038148 | 1 | 35.7331 | -0.0033184 | 1 | 7.8151 | 40.6386 | 1.9509 | 1.255 | 639.9791 | 640.0594 | 0.00014536 | 0.14333 | 165.3218 | 0.00062206 | 1 | 7.8151 | 639.9791 | 640.0594 |  |  | 0 | 0 | 0 | 0 | 0.14333 | Subcritical | 0.00014536
798 | 796.89 | 616089.745 | 3097206.867 | 632.1635 | 5.2 | 0 | Normal | 0.06 | 1.001 | 51 | 2.1404 | 11.1299 | 1.174 | 4.5822 | 634.3039 | 635.3741 | 0.0038148 | 1 | 35.7331 | -0.0034256 | 1 | 7.8162 | 40.6442 | 1.951 | 1.2548 | 639.9797 | 640.0599 | 0.00014532 | 0.1433 | 165.3647 | 0.00062212 | 1 | 7.8162 | 639.9797 | 640.0599 |  |  | 0 | 0 | 0 | 0 | 0.1433 | Subcritical | 0.00014532
799 | 797.89 | 616089.702 | 3097205.868 | 632.163 | 5.2 | 0 | Normal | 0.057 | 1 | 51 | 2.1404 | 11.1299 | 1.174 | 4.5822 | 634.3034 | 635.3736 | 0.0038148 | 1 | 35.7331 | -0.0034165 | 1 | 7.8173 | 40.6498 | 1.9511 | 1.2546 | 639.9803 | 640.0605 | 0.00014527 | 0.14327 | 165.4075 | 0.00062214 | 1 | 7.8173 | 639.9803 | 640.0605 |  |  | 0 | 0 | 0 | 0 | 0.14327 | Subcritical | 0.00014527
800 | 798.889 | 616089.66 | 3097204.869 | 632.1625 | 5.2 | 0 | Normal | 0 | 0.999 | 51 | 2.1404 | 11.1299 | 1.174 | 4.5822 | 634.3029 | 635.3731 | 0.0038148 | 1 | 35.7331 | -0.003311 | 1 | 7.8183 | 40.6554 | 1.9511 | 1.2544 | 639.9808 | 640.0611 | 0.00014522 | 0.14324 | 165.4507 | 0.00062209 | 1 | 7.8183 | 639.9808 | 640.0611 |  |  | 0 | 0 | 0 | 0 | 0.14324 | Subcritical | 0.00014522
801 | 799.889 | 616089.618 | 3097203.87 | 632.162 | 5.2 | 0 | Normal | 0 | 1 | 51 | 2.1404 | 11.1299 | 1.174 | 4.5822 | 634.3024 | 635.3726 | 0.0038148 | 1 | 35.7331 | -0.0033148 | 1 | 7.8194 | 40.6611 | 1.9512 | 1.2543 | 639.9814 | 640.0616 | 0.00014518 | 0.14321 | 165.4939 | 0.00062198 | 1 | 7.8194 | 639.9814 | 640.0616 |  |  | 0 | 0 | 0 | 0 | 0.14321 | Subcritical | 0.00014518
802 | 800.889 | 616089.576 | 3097202.871 | 632.1615 | 5.2 | 0 | Normal | 0.057 | 1 | 51 | 2.1404 | 11.1299 | 1.174 | 4.5822 | 634.3019 | 635.3721 | 0.0038148 | 1 | 35.7331 | -0.0034165 | 1 | 7.8205 | 40.6667 | 1.9513 | 1.2541 | 639.982 | 640.0622 | 0.00014513 | 0.14318 | 165.5368 | 0.00062179 | 1 | 7.8205 | 639.982 | 640.0622 |  |  | 0 | 0 | 0 | 0 | 0.14318 | Subcritical | 0.00014513
803 | 801.889 | 616089.533 | 3097201.872 | 632.161 | 5.2 | 0 | Normal | 0.057 | 1 | 51 | 2.1404 | 11.1299 | 1.174 | 4.5822 | 634.3014 | 635.3716 | 0.0038148 | 1 | 35.7331 | -0.0034165 | 1 | 7.8216 | 40.6723 | 1.9513 | 1.2539 | 639.9826 | 640.0627 | 0.00014508 | 0.14315 | 165.5797 | 0.00062152 | 1 | 7.8216 | 639.9826 | 640.0627 |  |  | 0 | 0 | 0 | 0 | 0.14315 | Subcritical | 0.00014508
804 | 802.889 | 616089.491 | 3097200.873 | 632.1605 | 5.2 | 0 | Normal | 0 | 1 | 51 | 2.1404 | 11.1299 | 1.174 | 4.5822 | 634.3009 | 635.3711 | 0.0038148 | 1 | 35.7331 | -0.0033148 | 1 | 7.8227 | 40.6779 | 1.9514 | 1.2538 | 639.9832 | 640.0633 | 0.00014504 | 0.14312 | 165.6228 | 0.00062115 | 1 | 7.8227 | 639.9832 | 640.0633 |  |  | 0 | 0 | 0 | 0 | 0.14312 | Subcritical | 0.00014504
805 | 803.889 | 616089.449 | 3097199.874 | 632.16 | 5.2 | 0 | Normal | 0 | 1 | 51 | 2.1404 | 11.1299 | 1.174 | 4.5822 | 634.3004 | 635.3706 | 0.0038148 | 1 | 35.7331 | -0.0033148 | 1 | 7.8238 | 40.6835 | 1.9515 | 1.2536 | 639.9838 | 640.0638 | 0.00014499 | 0.14309 | 165.666 | 0.00062068 | 1 | 7.8238 | 639.9838 | 640.0638 |  |  | 0 | 0 | 0 | 0 | 0.14309 | Subcritical | 0.00014499
806 | 804.889 | 616089.407 | 3097198.875 | 632.1595 | 5.2 | 0 | Normal | 0.055 | 1 | 51 | 2.1404 | 11.1299 | 1.174 | 4.5822 | 634.2999 | 635.3701 | 0.0038148 | 1 | 35.7331 | -0.0034129 | 1 | 7.8248 | 40.6891 | 1.9515 | 1.2534 | 639.9843 | 640.0644 | 0.00014494 | 0.14306 | 165.7089 | 0.00062008 | 1 | 7.8248 | 639.9843 | 640.0644 |  |  | 0 | 0 | 0 | 0 | 0.14306 | Subcritical | 0.00014494
807 | 805.89 | 616089.364 | 3097197.875 | 632.159 | 5.2 | 0 | Normal | 0.055 | 1.001 | 51 | 2.1404 | 11.1299 | 1.174 | 4.5822 | 634.2994 | 635.3696 | 0.0038148 | 1 | 35.7331 | -0.0034167 | 1 | 7.8259 | 40.6947 | 1.9516 | 1.2532 | 639.9849 | 640.065 | 0.0001449 | 0.14303 | 165.7517 | 0.00061935 | 1 | 7.8259 | 639.9849 | 640.065 |  |  | 0 | 0 | 0 | 0 | 0.14303 | Subcritical | 0.0001449
808 | 806.89 | 616089.322 | 3097196.876 | 632.1585 | 5.2 | 0 | Normal | 0 | 1 | 51 | 2.1404 | 11.1299 | 1.174 | 4.5822 | 634.2989 | 635.3691 | 0.0038148 | 1 | 35.7331 | -0.0033148 | 1 | 7.827 | 40.7003 | 1.9517 | 1.2531 | 639.9855 | 640.0655 | 0.00014485 | 0.143 | 165.7948 | 0.00061847 | 1 | 7.827 | 639.9855 | 640.0655 |  |  | 0 | 0 | 0 | 0 | 0.143 | Subcritical | 0.00014485
809 | 807.889 | 616089.28 | 3097195.877 | 632.158 | 5.2 | 0 | Normal | 0.057 | 0.999 | 51 | 2.1404 | 11.1299 | 1.174 | 4.5822 | 634.2984 | 635.3686 | 0.0038148 | 1 | 35.7331 | -0.0034127 | 1 | 7.8281 | 40.7059 | 1.9517 | 1.2529 | 639.9861 | 640.0661 | 0.0001448 | 0.14297 | 165.8376 | 0.00061744 | 1 | 7.8281 | 639.9861 | 640.0661 |  |  | 0 | 0 | 0 | 0 | 0.14297 | Subcritical | 0.0001448
810 | 808.889 | 616089.237 | 3097194.878 | 632.1575 | 5.2 | 0 | Normal | 0.057 | 1 | 51 | 2.1404 | 11.1299 | 1.174 | 4.5822 | 634.2979 | 635.3681 | 0.0038148 | 1 | 35.7331 | -0.0034165 | 1 | 7.8291 | 40.7115 | 1.9518 | 1.2527 | 639.9866 | 640.0666 | 0.00014476 | 0.14294 | 165.8803 | 0.00061622 | 1 | 7.8291 | 639.9866 | 640.0666 |  |  | 0 | 0 | 0 | 0 | 0.14294 | Subcritical | 0.00014476
811 | 809.889 | 616089.195 | 3097193.879 | 632.157 | 5.2 | 0 | Normal | 0 | 1 | 51 | 2.1404 | 11.1299 | 1.174 | 4.5822 | 634.2974 | 635.3676 | 0.0038148 | 1 | 35.7331 | -0.0033148 | 1 | 7.8302 | 40.7171 | 1.9519 | 1.2525 | 639.9872 | 640.0672 | 0.00014471 | 0.14291 | 165.9233 | 0.00061481 | 1 | 7.8302 | 639.9872 | 640.0672 |  |  | 0 | 0 | 0 | 0 | 0.14291 | Subcritical | 0.00014471
812 | 810.889 | 616089.153 | 3097192.88 | 632.1565 | 5.2 | 0 | Normal | 0 | 1 | 51 | 2.1404 | 11.1299 | 1.174 | 4.5822 | 634.2969 | 635.3671 | 0.0038148 | 1 | 35.7331 | -0.0033148 | 1 | 7.8313 | 40.7227 | 1.9519 | 1.2524 | 639.9878 | 640.0677 | 0.00014466 | 0.14288 | 165.9662 | 0.00061319 | 1 | 7.8313 | 639.9878 | 640.0677 |  |  | 0 | 0 | 0 | 0 | 0.14288 | Subcritical | 0.00014466
813 | 811.889 | 616089.111 | 3097191.881 | 632.156 | 5.2 | 0 | Normal | 0.057 | 1 | 51 | 2.1404 | 11.1299 | 1.174 | 4.5822 | 634.2964 | 635.3666 | 0.0038148 | 1 | 35.7331 | -0.0034165 | 1 | 7.8324 | 40.7282 | 1.952 | 1.2522 | 639.9884 | 640.0683 | 0.00014462 | 0.14285 | 166.0088 | 0.00061134 | 1 | 7.8324 | 639.9884 | 640.0683 |  |  | 0 | 0 | 0 | 0 | 0.14285 | Subcritical | 0.00014462
814 | 812.889 | 616089.068 | 3097190.882 | 632.1555 | 5.2 | 0 | Normal | 0.057 | 1 | 51 | 2.1404 | 11.1299 | 1.174 | 4.5822 | 634.2959 | 635.3661 | 0.0038148 | 1 | 35.7331 | -0.0034165 | 1 | 7.8334 | 40.7338 | 1.9521 | 1.252 | 639.9889 | 640.0688 | 0.00014457 | 0.14283 | 166.0513 | 0.00060924 | 1 | 7.8334 | 639.9889 | 640.0688 |  |  | 0 | 0 | 0 | 0 | 0.14283 | Subcritical | 0.00014457
815 | 813.889 | 616089.026 | 3097189.883 | 632.155 | 5.2 | 0 | Normal | 0.002 | 1 | 51 | 2.1404 | 11.1299 | 1.174 | 4.5822 | 634.2954 | 635.3656 | 0.0038148 | 1 | 35.7331 | -0.0033184 | 1 | 7.8345 | 40.7393 | 1.9521 | 1.2519 | 639.9895 | 640.0694 | 0.00014453 | 0.1428 | 166.0939 | 0.00060688 | 1 | 7.8345 | 639.9895 | 640.0694 |  |  | 0 | 0 | 0 | 0 | 0.1428 | Subcritical | 0.00014453
816 | 814.89 | 616088.984 | 3097188.883 | 632.1545 | 5.2 | 0 | Normal | 0.002 | 1.001 | 51 | 2.1404 | 11.1299 | 1.174 | 4.5822 | 634.2949 | 635.3651 | 0.0038148 | 1 | 35.7331 | -0.0033222 | 1 | 7.8356 | 40.7449 | 1.9522 | 1.2517 | 639.9901 | 640.0699 | 0.00014448 | 0.14277 | 166.1365 | 0.00060422 | 1 | 7.8356 | 639.9901 | 640.0699 |  |  | 0 | 0 | 0 | 0 | 0.14277 | Subcritical | 0.00014448
817 | 815.89 | 616088.942 | 3097187.884 | 632.154 | 5.2 | 0 | Normal | 0.057 | 1 | 51 | 2.1404 | 11.1299 | 1.174 | 4.5822 | 634.2944 | 635.3646 | 0.0038148 | 1 | 35.7331 | -0.0034165 | 1 | 7.8366 | 40.7504 | 1.9523 | 1.2515 | 639.9906 | 640.0704 | 0.00014443 | 0.14274 | 166.1787 | 0.00060126 | 1 | 7.8366 | 639.9906 | 640.0704 |  |  | 0 | 0 | 0 | 0 | 0.14274 | Subcritical | 0.00014443
818 | 816.89 | 616088.899 | 3097186.885 | 632.1535 | 5.2 | 0 | Normal | 0.057 | 1 | 51 | 2.1404 | 11.1299 | 1.174 | 4.5822 | 634.2939 | 635.3641 | 0.0038148 | 1 | 35.7331 | -0.0034165 | 1 | 7.8377 | 40.7558 | 1.9523 | 1.2514 | 639.9912 | 640.071 | 0.00014439 | 0.14271 | 166.2207 | 0.00059797 | 1 | 7.8377 | 639.9912 | 640.071 |  |  | 0 | 0 | 0 | 0 | 0.14271 | Subcritical | 0.00014439
819 | 817.889 | 616088.857 | 3097185.886 | 632.153 | 5.2 | 0 | Normal | 0 | 0.999 | 51 | 2.1404 | 11.1299 | 1.174 | 4.5822 | 634.2934 | 635.3636 | 0.0038148 | 1 | 35.7331 | -0.003311 | 1 | 7.8387 | 40.7613 | 1.9524 | 1.2512 | 639.9917 | 640.0715 | 0.00014434 | 0.14268 | 166.2629 | 0.00059434 | 1 | 7.8387 | 639.9917 | 640.0715 |  |  | 0 | 0 | 0 | 0 | 0.14268 | Subcritical | 0.00014434
820 | 818.889 | 616088.815 | 3097184.887 | 632.1525 | 5.2 | 0 | Normal | 0 | 1 | 51 | 2.1404 | 11.1299 | 1.174 | 4.5822 | 634.2929 | 635.3631 | 0.0038148 | 1 | 35.7331 | -0.0033148 | 1 | 7.8398 | 40.7668 | 1.9525 | 1.251 | 639.9923 | 640.072 | 0.0001443 | 0.14265 | 166.3049 | 0.00059033 | 1 | 7.8398 | 639.9923 | 640.072 |  |  | 0 | 0 | 0 | 0 | 0.14265 | Subcritical | 0.0001443
821 | 819.889 | 616088.773 | 3097183.888 | 632.152 | 5.2 | 0 | Normal | 0.057 | 1 | 51 | 2.1404 | 11.1299 | 1.174 | 4.5822 | 634.2924 | 635.3626 | 0.0038148 | 1 | 35.7331 | -0.0034165 | 1 | 7.8408 | 40.7722 | 1.9525 | 1.2509 | 639.9928 | 640.0726 | 0.00014425 | 0.14262 | 166.3465 | 0.00058593 | 1 | 7.8408 | 639.9928 | 640.0726 |  |  | 0 | 0 | 0 | 0 | 0.14262 | Subcritical | 0.00014425
822 | 820.889 | 616088.73 | 3097182.889 | 632.1515 | 5.2 | 0 | Normal | 0.057 | 1 | 51 | 2.1404 | 11.1299 | 1.174 | 4.5822 | 634.2919 | 635.3621 | 0.0038148 | 1 | 35.7331 | -0.0034165 | 1 | 7.8418 | 40.7776 | 1.9526 | 1.2507 | 639.9933 | 640.0731 | 0.00014421 | 0.1426 | 166.3878 | 0.00058113 | 1 | 7.8418 | 639.9933 | 640.0731 |  |  | 0 | 0 | 0 | 0 | 0.1426 | Subcritical | 0.00014421
823 | 821.889 | 616088.688 | 3097181.89 | 632.151 | 5.2 | 0 | Normal | 0 | 1 | 51 | 2.1404 | 11.1299 | 1.174 | 4.5822 | 634.2914 | 635.3616 | 0.0038148 | 1 | 35.7331 | -0.0033148 | 1 | 7.8429 | 40.783 | 1.9527 | 1.2505 | 639.9939 | 640.0736 | 0.00014417 | 0.14257 | 166.4292 | 0.0005759 | 1 | 7.8429 | 639.9939 | 640.0736 |  |  | 0 | 0 | 0 | 0 | 0.14257 | Subcritical | 0.00014417
824 | 822.889 | 616088.646 | 3097180.891 | 632.1505 | 5.2 | 0 | Normal | 0 | 1 | 51 | 2.1404 | 11.1299 | 1.174 | 4.5822 | 634.2909 | 635.3611 | 0.0038148 | 1 | 35.7331 | -0.0033148 | 1 | 7.8439 | 40.7883 | 1.9527 | 1.2504 | 639.9944 | 640.0741 | 0.00014412 | 0.14254 | 166.4704 | 0.00057022 | 1 | 7.8439 | 639.9944 | 640.0741 |  |  | 0 | 0 | 0 | 0 | 0.14254 | Subcritical | 0.00014412
825 | 823.889 | 616088.604 | 3097179.892 | 632.15 | 5.2 | 0 | Normal | 0.055 | 1 | 51 | 2.1404 | 11.1299 | 1.174 | 4.5822 | 634.2904 | 635.3606 | 0.0038148 | 1 | 35.7331 | -0.0034129 | 1 | 7.8449 | 40.7936 | 1.9528 | 1.2502 | 639.9949 | 640.0746 | 0.00014408 | 0.14251 | 166.511 | 0.00056409 | 1 | 7.8449 | 639.9949 | 640.0746 |  |  | 0 | 0 | 0 | 0 | 0.14251 | Subcritical | 0.00014408
826 | 824.89 | 616088.561 | 3097178.892 | 632.1495 | 5.2 | 0 | Normal | 0.055 | 1.001 | 51 | 2.1404 | 11.1299 | 1.174 | 4.5822 | 634.2899 | 635.3601 | 0.0038148 | 1 | 35.7331 | -0.0034167 | 1 | 7.8459 | 40.7989 | 1.9529 | 1.25 | 639.9954 | 640.0751 | 0.00014403 | 0.14248 | 166.5514 | 0.00055748 | 1 | 7.8459 | 639.9954 | 640.0751 |  |  | 0 | 0 | 0 | 0 | 0.14248 | Subcritical | 0.00014403
827 | 825.89 | 616088.519 | 3097177.893 | 632.149 | 5.2 | 0 | Normal | 0 | 1 | 51 | 2.1404 | 11.1299 | 1.174 | 4.5822 | 634.2894 | 635.3596 | 0.0038148 | 1 | 35.7331 | -0.0033148 | 1 | 7.8469 | 40.8041 | 1.9529 | 1.2499 | 639.9959 | 640.0756 | 0.00014399 | 0.14246 | 166.5917 | 0.00055039 | 1 | 7.8469 | 639.9959 | 640.0756 |  |  | 0 | 0 | 0 | 0 | 0.14246 | Subcritical | 0.00014399
828 | 826.889 | 616088.477 | 3097176.894 | 632.1485 | 5.2 | 0 | Normal | 0 | 0.999 | 51 | 2.1404 | 11.1299 | 1.174 | 4.5822 | 634.2889 | 635.3591 | 0.0038148 | 1 | 35.7331 | -0.003311 | 1 | 7.8479 | 40.8093 | 1.953 | 1.2497 | 639.9964 | 640.0761 | 0.00014395 | 0.14243 | 166.6318 | 0.0005428 | 1 | 7.8479 | 639.9964 | 640.0761 |  |  | 0 | 0 | 0 | 0 | 0.14243 | Subcritical | 0.00014395
829 | 827.889 | 616088.435 | 3097175.895 | 632.148 | 5.2 | 0 | Normal | 0.057 | 1 | 51 | 2.1404 | 11.1299 | 1.174 | 4.5822 | 634.2884 | 635.3586 | 0.0038148 | 1 | 35.7331 | -0.0034165 | 1 | 7.8489 | 40.8145 | 1.953 | 1.2496 | 639.9969 | 640.0765 | 0.00014391 | 0.1424 | 166.6711 | 0.00053471 | 1 | 7.8489 | 639.9969 | 640.0765 |  |  | 0 | 0 | 0 | 0 | 0.1424 | Subcritical | 0.00014391
830 | 828.889 | 616088.392 | 3097174.896 | 632.1475 | 5.2 | 0 | Normal | 0.057 | 1 | 51 | 2.1404 | 11.1299 | 1.174 | 4.5822 | 634.2879 | 635.3581 | 0.0038148 | 1 | 35.7331 | -0.0034165 | 1 | 7.8499 | 40.8195 | 1.9531 | 1.2494 | 639.9974 | 640.077 | 0.00014386 | 0.14238 | 166.7101 | 0.00052611 | 1 | 7.8499 | 639.9974 | 640.077 |  |  | 0 | 0 | 0 | 0 | 0.14238 | Subcritical | 0.00014386
831 | 829.889 | 616088.35 | 3097173.897 | 632.147 | 5.2 | 0 | Normal | 0 | 1 | 51 | 2.1404 | 11.1299 | 1.174 | 4.5822 | 634.2874 | 635.3576 | 0.0038148 | 1 | 35.7331 | -0.0033148 | 1 | 7.8509 | 40.8246 | 1.9532 | 1.2492 | 639.9979 | 640.0774 | 0.00014382 | 0.14235 | 166.749 | 0.000517 | 1 | 7.8509 | 639.9979 | 640.0774 |  |  | 0 | 0 | 0 | 0 | 0.14235 | Subcritical | 0.00014382
832 | 830.889 | 616088.308 | 3097172.898 | 632.1465 | 5.2 | 0 | Normal | 0 | 1 | 51 | 2.1404 | 11.1299 | 1.174 | 4.5822 | 634.2869 | 635.3571 | 0.0038148 | 1 | 35.7331 | -0.0033148 | 1 | 7.8518 | 40.8296 | 1.9532 | 1.2491 | 639.9983 | 640.0779 | 0.00014378 | 0.14232 | 166.7875 | 0.00050738 | 1 | 7.8518 | 639.9983 | 640.0779 |  |  | 0 | 0 | 0 | 0 | 0.14232 | Subcritical | 0.00014378
833 | 831.889 | 616088.266 | 3097171.899 | 632.146 | 5.2 | 0 | Normal | 0.057 | 1 | 51 | 2.1404 | 11.1299 | 1.174 | 4.5822 | 634.2864 | 635.3566 | 0.0038148 | 1 | 35.7331 | -0.0034165 | 1 | 7.8528 | 40.8345 | 1.9533 | 1.2489 | 639.9988 | 640.0783 | 0.00014374 | 0.1423 | 166.8252 | 0.00049726 | 1 | 7.8528 | 639.9988 | 640.0783 |  |  | 0 | 0 | 0 | 0 | 0.1423 | Subcritical | 0.00014374
834 | 832.889 | 616088.223 | 3097170.9 | 632.1455 | 5.2 | 0 | Normal | 0.06 | 1 | 51 | 2.1404 | 11.1299 | 1.174 | 4.5822 | 634.2859 | 635.3561 | 0.0038148 | 1 | 35.7331 | -0.0034218 | 1 | 7.8537 | 40.8393 | 1.9533 | 1.2488 | 639.9992 | 640.0787 | 0.0001437 | 0.14227 | 166.8625 | 0.00048664 | 1 | 7.8537 | 639.9992 | 640.0787 |  |  | 0 | 0 | 0 | 0 | 0.14227 | Subcritical | 0.0001437
835 | 833.89 | 616088.181 | 3097169.9 | 632.145 | 5.2 | 0 | Normal | 0.002 | 1.001 | 51 | 2.1404 | 11.1299 | 1.174 | 4.5822 | 634.2854 | 635.3556 | 0.0038148 | 1 | 35.7331 | -0.0033222 | 1 | 7.8546 | 40.8441 | 1.9534 | 1.2486 | 639.9996 | 640.0791 | 0.00014366 | 0.14225 | 166.8996 | 0.00047554 | 1 | 7.8546 | 639.9996 | 640.0791 |  |  | 0 | 0 | 0 | 0 | 0.14225 | Subcritical | 0.00014366
836 | 834.89 | 616088.139 | 3097168.901 | 632.1445 | 5.2 | 0 | Normal | 0 | 1 | 51 | 2.1404 | 11.1299 | 1.174 | 4.5822 | 634.2849 | 635.3551 | 0.0038148 | 1 | 35.7331 | -0.0033148 | 1 | 7.8556 | 40.8489 | 1.9535 | 1.2485 | 640.0001 | 640.0795 | 0.00014362 | 0.14222 | 166.9361 | 0.00046397 | 1 | 7.8556 | 640.0001 | 640.0795 |  |  | 0 | 0 | 0 | 0 | 0.14222 | Subcritical | 0.00014362
837 | 835.889 | 616088.097 | 3097167.902 | 632.144 | 5.2 | 0 | Normal | 0.057 | 0.999 | 51 | 2.1404 | 11.1299 | 1.174 | 4.5822 | 634.2844 | 635.3546 | 0.0038148 | 1 | 35.7331 | -0.0034127 | 1 | 7.8564 | 40.8535 | 1.9535 | 1.2484 | 640.0004 | 640.0799 | 0.00014359 | 0.1422 | 166.9719 | 0.00045195 | 1 | 7.8564 | 640.0004 | 640.0799 |  |  | 0 | 0 | 0 | 0 | 0.1422 | Subcritical | 0.00014359
838 | 836.889 | 616088.054 | 3097166.903 | 632.1435 | 5.2 | 0 | Normal | 0.057 | 1 | 51 | 2.1404 | 11.1299 | 1.174 | 4.5822 | 634.2839 | 635.3541 | 0.0038148 | 1 | 35.7331 | -0.0034165 | 1 | 7.8573 | 40.8581 | 1.9536 | 1.2482 | 640.0008 | 640.0802 | 0.00014355 | 0.14217 | 167.007 | 0.00043951 | 1 | 7.8573 | 640.0008 | 640.0802 |  |  | 0 | 0 | 0 | 0 | 0.14217 | Subcritical | 0.00014355
839 | 837.889 | 616088.012 | 3097165.904 | 632.143 | 5.2 | 0 | Normal | 0 | 1 | 51 | 2.1404 | 11.1299 | 1.174 | 4.5822 | 634.2834 | 635.3536 | 0.0038148 | 1 | 35.7331 | -0.0033148 | 1 | 7.8582 | 40.8626 | 1.9536 | 1.2481 | 640.0012 | 640.0806 | 0.00014351 | 0.14215 | 167.0419 | 0.00042666 | 1 | 7.8582 | 640.0012 | 640.0806 |  |  | 0 | 0 | 0 | 0 | 0.14215 | Subcritical | 0.00014351
840 | 838.889 | 616087.97 | 3097164.905 | 632.1425 | 5.2 | 0 | Normal | 0.057 | 1 | 51 | 2.1404 | 11.1299 | 1.174 | 4.5822 | 634.2829 | 635.3531 | 0.0038148 | 1 | 35.7331 | -0.0034165 | 1 | 7.859 | 40.8671 | 1.9537 | 1.2479 | 640.0015 | 640.0809 | 0.00014347 | 0.14213 | 167.0759 | 0.00041344 | 1 | 7.859 | 640.0015 | 640.0809 |  |  | 0 | 0 | 0 | 0 | 0.14213 | Subcritical | 0.00014347
841 | 839.889 | 616087.927 | 3097163.906 | 632.142 | 5.2 | 0 | Normal | 0.057 | 1 | 51 | 2.1404 | 11.1299 | 1.174 | 4.5822 | 634.2824 | 635.3526 | 0.0038148 | 1 | 35.7331 | -0.0034165 | 1 | 7.8599 | 40.8714 | 1.9537 | 1.2478 | 640.0019 | 640.0812 | 0.00014344 | 0.1421 | 167.1093 | 0.00039989 | 1 | 7.8599 | 640.0019 | 640.0812 |  |  | 0 | 0 | 0 | 0 | 0.1421 | Subcritical | 0.00014344
842 | 840.889 | 616087.885 | 3097162.907 | 632.1415 | 5.2 | 0 | Normal | 0 | 1 | 51 | 2.1404 | 11.1299 | 1.174 | 4.5822 | 634.2819 | 635.3521 | 0.0038148 | 1 | 35.7331 | -0.0033148 | 1 | 7.8607 | 40.8757 | 1.9538 | 1.2477 | 640.0022 | 640.0816 | 0.0001434 | 0.14208 | 167.1423 | 0.00038604 | 1 | 7.8607 | 640.0022 | 640.0816 |  |  | 0 | 0 | 0 | 0 | 0.14208 | Subcritical | 0.0001434
843 | 841.889 | 616087.843 | 3097161.908 | 632.141 | 5.2 | 0 | Normal | 0.002 | 1 | 51 | 2.1404 | 11.1299 | 1.174 | 4.5822 | 634.2814 | 635.3516 | 0.0038148 | 1 | 35.7331 | -0.0033184 | 1 | 7.8615 | 40.8799 | 1.9538 | 1.2476 | 640.0025 | 640.0818 | 0.00014337 | 0.14206 | 167.1748 | 0.00037193 | 1 | 7.8615 | 640.0025 | 640.0818 |  |  | 0 | 0 | 0 | 0 | 0.14206 | Subcritical | 0.00014337
844 | 842.89 | 616087.801 | 3097160.908 | 632.1405 | 5.2 | 0 | Normal | 0.06 | 1.001 | 51 | 2.1404 | 11.1299 | 1.174 | 4.5822 | 634.2809 | 635.3511 | 0.0038148 | 1 | 35.7331 | -0.0034256 | 1 | 7.8623 | 40.884 | 1.9539 | 1.2474 | 640.0028 | 640.0821 | 0.00014334 | 0.14204 | 167.2062 | 0.00035761 | 1 | 7.8623 | 640.0028 | 640.0821 |  |  | 0 | 0 | 0 | 0 | 0.14204 | Subcritical | 0.00014334
845 | 843.89 | 616087.758 | 3097159.909 | 632.14 | 5.2 | 0 | Normal | 0.057 | 1 | 51 | 2.1404 | 11.1299 | 1.174 | 4.5822 | 634.2804 | 635.3506 | 0.0038148 | 1 | 35.7331 | -0.0034165 | 1 | 7.8631 | 40.888 | 1.9539 | 1.2473 | 640.0031 | 640.0824 | 0.0001433 | 0.14202 | 167.237 | 0.00034311 | 1 | 7.8631 | 640.0031 | 640.0824 |  |  | 0 | 0 | 0 | 0 | 0.14202 | Subcritical | 0.0001433
846 | 844.89 | 616087.716 | 3097158.91 | 632.1395 | 5.2 | 0 | Normal | 0 | 1 | 51 | 2.1404 | 11.1299 | 1.174 | 4.5822 | 634.2799 | 635.3501 | 0.0038148 | 1 | 35.7331 | -0.0033148 | 1 | 7.8638 | 40.8919 | 1.954 | 1.2472 | 640.0033 | 640.0826 | 0.00014327 | 0.142 | 167.2674 | 0.00032848 | 1 | 7.8638 | 640.0033 | 640.0826 |  |  | 0 | 0 | 0 | 0 | 0.142 | Subcritical | 0.00014327
847 | 845.889 | 616087.674 | 3097157.911 | 632.139 | 5.2 | 0 | Normal | 0 | 0.999 | 51 | 2.1404 | 11.1299 | 1.174 | 4.5822 | 634.2794 | 635.3496 | 0.0038148 | 1 | 35.7331 | -0.003311 | 1 | 7.8646 | 40.8958 | 1.954 | 1.2471 | 640.0036 | 640.0828 | 0.00014324 | 0.14198 | 167.2972 | 0.00031378 | 1 | 7.8646 | 640.0036 | 640.0828 |  |  | 0 | 0 | 0 | 0 | 0.14198 | Subcritical | 0.00014324
848 | 846.889 | 616087.632 | 3097156.912 | 632.1385 | 5.2 | 0 | Normal | 0.057 | 1 | 51 | 2.1404 | 11.1299 | 1.174 | 4.5822 | 634.2789 | 635.3491 | 0.0038148 | 1 | 35.7331 | -0.0034165 | 1 | 7.8653 | 40.8995 | 1.9541 | 1.247 | 640.0038 | 640.083 | 0.00014321 | 0.14196 | 167.3259 | 0.00029904 | 1 | 7.8653 | 640.0038 | 640.083 |  |  | 0 | 0 | 0 | 0 | 0.14196 | Subcritical | 0.00014321
849 | 847.889 | 616087.589 | 3097155.913 | 632.138 | 5.2 | 0 | Normal | 0.057 | 1 | 51 | 2.1404 | 11.1299 | 1.174 | 4.5822 | 634.2784 | 635.3486 | 0.0038148 | 1 | 35.7331 | -0.0034165 | 1 | 7.866 | 40.9032 | 1.9541 | 1.2468 | 640.004 | 640.0832 | 0.00014318 | 0.14194 | 167.354 | 0.00028433 | 1 | 7.866 | 640.004 | 640.0832 |  |  | 0 | 0 | 0 | 0 | 0.14194 | Subcritical | 0.00014318
850 | 848.889 | 616087.547 | 3097154.914 | 632.1375 | 5.2 | 0 | Normal | 0 | 1 | 51 | 2.1404 | 11.1299 | 1.174 | 4.5822 | 634.2779 | 635.3481 | 0.0038148 | 1 | 35.7331 | -0.0033148 | 1 | 7.8667 | 40.9067 | 1.9541 | 1.2467 | 640.0042 | 640.0834 | 0.00014315 | 0.14192 | 167.3817 | 0.00026968 | 1 | 7.8667 | 640.0042 | 640.0834 |  |  | 0 | 0 | 0 | 0 | 0.14192 | Subcritical | 0.00014315
851 | 849.889 | 616087.505 | 3097153.915 | 632.137 | 5.2 | 0 | Normal | 0 | 1 | 51 | 2.1404 | 11.1299 | 1.174 | 4.5822 | 634.2774 | 635.3476 | 0.0038148 | 1 | 35.7331 | -0.0033148 | 1 | 7.8674 | 40.9103 | 1.9542 | 1.2466 | 640.0044 | 640.0836 | 0.00014312 | 0.1419 | 167.4087 | 0.00025515 | 1 | 7.8674 | 640.0044 | 640.0836 |  |  | 0 | 0 | 0 | 0 | 0.1419 | Subcritical | 0.00014312
852 | 850.889 | 616087.463 | 3097152.916 | 632.1365 | 5.2 | 0 | Normal | 0.057 | 1 | 51 | 2.1404 | 11.1299 | 1.174 | 4.5822 | 634.2769 | 635.3471 | 0.0038148 | 1 | 35.7331 | -0.0034165 | 1 | 7.868 | 40.9136 | 1.9542 | 1.2465 | 640.0045 | 640.0837 | 0.00014309 | 0.14188 | 167.4348 | 0.00024079 | 1 | 7.868 | 640.0045 | 640.0837 |  |  | 0 | 0 | 0 | 0 | 0.14188 | Subcritical | 0.00014309
853 | 851.889 | 616087.42 | 3097151.917 | 632.136 | 5.2 | 0 | Normal | 0.06 | 1 | 51 | 2.1404 | 11.1299 | 1.174 | 4.5822 | 634.2764 | 635.3466 | 0.0038148 | 1 | 35.7331 | -0.0034218 | 1 | 7.8686 | 40.9169 | 1.9543 | 1.2464 | 640.0046 | 640.0838 | 0.00014307 | 0.14187 | 167.4601 | 0.00022664 | 1 | 7.8686 | 640.0046 | 640.0838 |  |  | 0 | 0 | 0 | 0 | 0.14187 | Subcritical | 0.00014307
854 | 852.89 | 616087.378 | 3097150.917 | 632.1355 | 5.2 | 0 | Normal | 0.002 | 1.001 | 51 | 2.1404 | 11.1299 | 1.174 | 4.5822 | 634.2759 | 635.3461 | 0.0038148 | 1 | 35.7331 | -0.0033222 | 1 | 7.8693 | 40.9202 | 1.9543 | 1.2463 | 640.0048 | 640.0839 | 0.00014304 | 0.14185 | 167.4851 | 0.00021275 | 1 | 7.8693 | 640.0048 | 640.0839 |  |  | 0 | 0 | 0 | 0 | 0.14185 | Subcritical | 0.00014304
855 | 853.89 | 616087.336 | 3097149.918 | 632.135 | 5.2 | 0 | Normal | 0 | 1 | 51 | 2.1404 | 11.1299 | 1.174 | 4.5822 | 634.2754 | 635.3456 | 0.0038148 | 1 | 35.7331 | -0.0033148 | 1 | 7.8699 | 40.9233 | 1.9543 | 1.2462 | 640.0049 | 640.084 | 0.00014302 | 0.14183 | 167.5095 | 0.00019916 | 1 | 7.8699 | 640.0049 | 640.084 |  |  | 0 | 0 | 0 | 0 | 0.14183 | Subcritical | 0.00014302
856 | 854.889 | 616087.294 | 3097148.919 | 632.1345 | 5.2 | 0 | Normal | 0.057 | 0.999 | 51 | 2.1404 | 11.1299 | 1.174 | 4.5822 | 634.2749 | 635.3451 | 0.0038148 | 1 | 35.7331 | -0.0034127 | 1 | 7.8705 | 40.9264 | 1.9544 | 1.2461 | 640.005 | 640.0841 | 0.00014299 | 0.14182 | 167.5329 | 0.00018591 | 1 | 7.8705 | 640.005 | 640.0841 |  |  | 0 | 0 | 0 | 0 | 0.14182 | Subcritical | 0.00014299
857 | 855.889 | 616087.251 | 3097147.92 | 632.134 | 5.2 | 0 | Normal | 0.057 | 1 | 51 | 2.1404 | 11.1299 | 1.174 | 4.5822 | 634.2744 | 635.3446 | 0.0038148 | 1 | 35.7331 | -0.0034165 | 1 | 7.871 | 40.9293 | 1.9544 | 1.2461 | 640.005 | 640.0842 | 0.00014297 | 0.1418 | 167.5558 | 0.00017303 | 1 | 7.871 | 640.005 | 640.0842 |  |  | 0 | 0 | 0 | 0 | 0.1418 | Subcritical | 0.00014297
858 | 856.889 | 616087.209 | 3097146.921 | 632.1335 | 5.2 | 0 | Normal | 0 | 1 | 51 | 2.1404 | 11.1299 | 1.174 | 4.5822 | 634.2739 | 635.3441 | 0.0038148 | 1 | 35.7331 | -0.0033148 | 1 | 7.8716 | 40.9322 | 1.9544 | 1.246 | 640.0051 | 640.0842 | 0.00014294 | 0.14179 | 167.5783 | 0.00016057 | 1 | 7.8716 | 640.0051 | 640.0842 |  |  | 0 | 0 | 0 | 0 | 0.14179 | Subcritical | 0.00014294
859 | 857.889 | 616087.167 | 3097145.922 | 632.133 | 5.2 | 0 | Normal | 0 | 1 | 51 | 2.1404 | 11.1299 | 1.174 | 4.5822 | 634.2734 | 635.3436 | 0.0038148 | 1 | 35.7331 | -0.0033148 | 1 | 7.8721 | 40.9351 | 1.9545 | 1.2459 | 640.0051 | 640.0842 | 0.00014292 | 0.14177 | 167.6003 | 0.00014855 | 1 | 7.8721 | 640.0051 | 640.0842 |  |  | 0 | 0 | 0 | 0 | 0.14177 | Subcritical | 0.00014292
860 | 858.889 | 616087.125 | 3097144.923 | 632.1325 | 5.2 | 0 | Normal | 0.057 | 1 | 51 | 2.1404 | 11.1299 | 1.174 | 4.5822 | 634.2729 | 635.3431 | 0.0038148 | 1 | 35.7331 | -0.0034165 | 1 | 7.8727 | 40.9378 | 1.9545 | 1.2458 | 640.0052 | 640.0843 | 0.0001429 | 0.14176 | 167.6214 | 0.00013699 | 1 | 7.8727 | 640.0052 | 640.0843 |  |  | 0 | 0 | 0 | 0 | 0.14176 | Subcritical | 0.0001429
861 | 859.889 | 616087.082 | 3097143.924 | 632.132 | 5.2 | 0 | Normal | 0.057 | 1 | 51 | 2.1404 | 11.1299 | 1.174 | 4.5822 | 634.2724 | 635.3426 | 0.0038148 | 1 | 35.7331 | -0.0034165 | 1 | 7.8732 | 40.9405 | 1.9545 | 1.2457 | 640.0052 | 640.0843 | 0.00014288 | 0.14174 | 167.6419 | 0.00012592 | 1 | 7.8732 | 640.0052 | 640.0843 |  |  | 0 | 0 | 0 | 0 | 0.14174 | Subcritical | 0.00014288
862 | 860.889 | 616087.04 | 3097142.925 | 632.1315 | 5.2 | 0 | Normal | 0.002 | 1 | 51 | 2.1404 | 11.1299 | 1.174 | 4.5822 | 634.2719 | 635.3421 | 0.0038148 | 1 | 35.7331 | -0.0033184 | 1 | 7.8737 | 40.9431 | 1.9546 | 1.2456 | 640.0052 | 640.0843 | 0.00014285 | 0.14173 | 167.6623 | 0.00011536 | 1 | 7.8737 | 640.0052 | 640.0843 |  |  | 0 | 0 | 0 | 0 | 0.14173 | Subcritical | 0.00014285
863 | 861.89 | 616086.998 | 3097141.925 | 632.131 | 5.2 | 0 | Normal | 0.002 | 1.001 | 51 | 2.1404 | 11.1299 | 1.174 | 4.5822 | 634.2714 | 635.3416 | 0.0038148 | 1 | 35.7331 | -0.0033222 | 1 | 7.8742 | 40.9457 | 1.9546 | 1.2456 | 640.0052 | 640.0842 | 0.00014283 | 0.14172 | 167.6821 | 0.00010533 | 1 | 7.8742 | 640.0052 | 640.0842 |  |  | 0 | 0 | 0 | 0 | 0.14172 | Subcritical | 0.00014283
864 | 862.89 | 616086.956 | 3097140.926 | 632.1305 | 5.2 | 0 | Normal | 0.057 | 1 | 51 | 2.1404 | 11.1299 | 1.174 | 4.5822 | 634.2709 | 635.3411 | 0.0038148 | 1 | 35.7331 | -0.0034165 | 1 | 7.8746 | 40.9482 | 1.9546 | 1.2455 | 640.0051 | 640.0842 | 0.00014281 | 0.14171 | 167.7012 | 9.5823e-05 | 1 | 7.8746 | 640.0051 | 640.0842 |  |  | 0 | 0 | 0 | 0 | 0.14171 | Subcritical | 0.00014281
865 | 863.89 | 616086.913 | 3097139.927 | 632.13 | 5.2 | 0 | Normal | 0.057 | 1 | 51 | 2.1404 | 11.1299 | 1.174 | 4.5822 | 634.2704 | 635.3406 | 0.0038148 | 1 | 35.7331 | -0.0034165 | 1 | 7.8751 | 40.9506 | 1.9547 | 1.2454 | 640.0051 | 640.0842 | 0.00014279 | 0.14169 | 167.7199 | 8.6857e-05 | 1 | 7.8751 | 640.0051 | 640.0842 |  |  | 0 | 0 | 0 | 0 | 0.14169 | Subcritical | 0.00014279
866 | 864.889 | 616086.871 | 3097138.928 | 632.1295 | 5.2 | 0 | Normal | 0 | 0.999 | 51 | 2.1404 | 11.1299 | 1.174 | 4.5822 | 634.2699 | 635.3401 | 0.0038148 | 1 | 35.7331 | -0.003311 | 1 | 7.8756 | 40.953 | 1.9547 | 1.2453 | 640.0051 | 640.0841 | 0.00014277 | 0.14168 | 167.7385 | 7.8431e-05 | 1 | 7.8756 | 640.0051 | 640.0841 |  |  | 0 | 0 | 0 | 0 | 0.14168 | Subcritical | 0.00014277
867 | 865.889 | 616086.829 | 3097137.929 | 632.129 | 5.2 | 0 | Normal | 0.057 | 1 | 51 | 2.1404 | 11.1299 | 1.174 | 4.5822 | 634.2694 | 635.3396 | 0.0038148 | 1 | 35.7331 | -0.0034165 | 1 | 7.876 | 40.9553 | 1.9547 | 1.2453 | 640.005 | 640.0841 | 0.00014275 | 0.14167 | 167.7563 | 7.0545e-05 | 1 | 7.876 | 640.005 | 640.0841 |  |  | 0 | 0 | 0 | 0 | 0.14167 | Subcritical | 0.00014275
868 | 866.889 | 616086.786 | 3097136.93 | 632.1285 | 5.2 | 0 | Normal | 0.057 | 1 | 51 | 2.1404 | 11.1299 | 1.174 | 4.5822 | 634.2689 | 635.3391 | 0.0038148 | 1 | 35.7331 | -0.0034165 | 1 | 7.8765 | 40.9576 | 1.9547 | 1.2452 | 640.005 | 640.084 | 0.00014274 | 0.14166 | 167.7738 | 6.3193e-05 | 1 | 7.8765 | 640.005 | 640.084 |  |  | 0 | 0 | 0 | 0 | 0.14166 | Subcritical | 0.00014274
869 | 867.889 | 616086.744 | 3097135.931 | 632.128 | 5.2 | 0 | Normal | 0 | 1 | 51 | 2.1404 | 11.1299 | 1.174 | 4.5822 | 634.2684 | 635.3386 | 0.0038148 | 1 | 35.7331 | -0.0033148 | 1 | 7.8769 | 40.9598 | 1.9548 | 1.2451 | 640.0049 | 640.0839 | 0.00014272 | 0.14164 | 167.7913 | 5.6367e-05 | 1 | 7.8769 | 640.0049 | 640.0839 |  |  | 0 | 0 | 0 | 0 | 0.14164 | Subcritical | 0.00014272
870 | 868.889 | 616086.702 | 3097134.932 | 632.1275 | 5.2 | 0 | Normal | 0 | 1 | 51 | 2.1404 | 11.1299 | 1.174 | 4.5822 | 634.2679 | 635.3381 | 0.0038148 | 1 | 35.7331 | -0.0033148 | 1 | 7.8773 | 40.9621 | 1.9548 | 1.2451 | 640.0048 | 640.0838 | 0.0001427 | 0.14163 | 167.8084 | 5.0055e-05 | 1 | 7.8773 | 640.0048 | 640.0838 |  |  | 0 | 0 | 0 | 0 | 0.14163 | Subcritical | 0.0001427
871 | 869.889 | 616086.66 | 3097133.933 | 632.127 | 5.2 | 0 | Normal | 0.057 | 1 | 51 | 2.1404 | 11.1299 | 1.174 | 4.5822 | 634.2674 | 635.3376 | 0.0038148 | 1 | 35.7331 | -0.0034165 | 1 | 7.8777 | 40.9642 | 1.9548 | 1.245 | 640.0047 | 640.0837 | 0.00014268 | 0.14162 | 167.825 | 4.4244e-05 | 1 | 7.8777 | 640.0047 | 640.0837 |  |  | 0 | 0 | 0 | 0 | 0.14162 | Subcritical | 0.00014268
872 | 870.889 | 616086.617 | 3097132.934 | 632.1265 | 5.2 | 0 | Normal | 0.06 | 1 | 51 | 2.1404 | 11.1299 | 1.174 | 4.5822 | 634.2669 | 635.3371 | 0.0038148 | 1 | 35.7331 | -0.0034218 | 1 | 7.8781 | 40.9663 | 1.9548 | 1.2449 | 640.0046 | 640.0836 | 0.00014267 | 0.14161 | 167.8412 | 3.8917e-05 | 1 | 7.8781 | 640.0046 | 640.0836 |  |  | 0 | 0 | 0 | 0 | 0.14161 | Subcritical | 0.00014267
873 | 871.89 | 616086.575 | 3097131.934 | 632.126 | 5.2 | 0 | Normal | 0.002 | 1.001 | 51 | 2.1404 | 11.1299 | 1.174 | 4.5822 | 634.2664 | 635.3366 | 0.0038148 | 1 | 35.7331 | -0.0033222 | 1 | 7.8785 | 40.9684 | 1.9549 | 1.2449 | 640.0045 | 640.0835 | 0.00014265 | 0.1416 | 167.8576 | 3.4054e-05 | 1 | 7.8785 | 640.0045 | 640.0835 |  |  | 0 | 0 | 0 | 0 | 0.1416 | Subcritical | 0.00014265
874 | 872.89 | 616086.533 | 3097130.935 | 632.1255 | 5.2 | 0 | Normal | 0 | 1 | 51 | 2.1404 | 11.1299 | 1.174 | 4.5822 | 634.2659 | 635.3361 | 0.0038148 | 1 | 35.7331 | -0.0033148 | 1 | 7.8789 | 40.9705 | 1.9549 | 1.2448 | 640.0044 | 640.0834 | 0.00014263 | 0.14159 | 167.8737 | 2.9637e-05 | 1 | 7.8789 | 640.0044 | 640.0834 |  |  | 0 | 0 | 0 | 0 | 0.14159 | Subcritical | 0.00014263
875 | 873.889 | 616086.491 | 3097129.936 | 632.125 | 5.2 | 0 | Normal | 0.057 | 0.999 | 51 | 2.1404 | 11.1299 | 1.174 | 4.5822 | 634.2654 | 635.3356 | 0.0038148 | 1 | 35.7331 | -0.0034127 | 1 | 7.8793 | 40.9725 | 1.9549 | 1.2447 | 640.0043 | 640.0833 | 0.00014261 | 0.14158 | 167.8893 | 2.5642e-05 | 1 | 7.8793 | 640.0043 | 640.0833 |  |  | 0 | 0 | 0 | 0 | 0.14158 | Subcritical | 0.00014261
876 | 874.889 | 616086.448 | 3097128.937 | 632.1245 | 5.2 | 0 | Normal | 0.057 | 1 | 51 | 2.1404 | 11.1299 | 1.174 | 4.5822 | 634.2649 | 635.3351 | 0.0038148 | 1 | 35.7331 | -0.0034165 | 1 | 7.8797 | 40.9745 | 1.9549 | 1.2447 | 640.0042 | 640.0832 | 0.0001426 | 0.14157 | 167.9047 | 2.2046e-05 | 1 | 7.8797 | 640.0042 | 640.0832 |  |  | 0 | 0 | 0 | 0 | 0.14157 | Subcritical | 0.0001426
877 | 875.889 | 616086.406 | 3097127.938 | 632.124 | 5.2 | 0 | Normal | 0 | 1 | 51 | 2.1404 | 11.1299 | 1.174 | 4.5822 | 634.2644 | 635.3346 | 0.0038148 | 1 | 35.7331 | -0.0033148 | 1 | 7.8801 | 40.9766 | 1.955 | 1.2446 | 640.0041 | 640.0831 | 0.00014258 | 0.14156 | 167.9203 | 1.8827e-05 | 1 | 7.8801 | 640.0041 | 640.0831 |  |  | 0 | 0 | 0 | 0 | 0.14156 | Subcritical | 0.00014258
878 | 876.889 | 616086.364 | 3097126.939 | 632.1235 | 5.2 | 0 | Normal | 0 | 1 | 51 | 2.1404 | 11.1299 | 1.174 | 4.5822 | 634.2639 | 635.3341 | 0.0038148 | 1 | 35.7331 | -0.0033148 | 1 | 7.8805 | 40.9786 | 1.955 | 1.2446 | 640.004 | 640.0829 | 0.00014257 | 0.14155 | 167.9357 | 1.5958e-05 | 1 | 7.8805 | 640.004 | 640.0829 |  |  | 0 | 0 | 0 | 0 | 0.14155 | Subcritical | 0.00014257
879 | 877.889 | 616086.322 | 3097125.94 | 632.123 | 5.2 | 0 | Normal | 0.057 | 1 | 51 | 2.1404 | 11.1299 | 1.174 | 4.5822 | 634.2634 | 635.3336 | 0.0038148 | 1 | 35.7331 | -0.0034165 | 1 | 7.8809 | 40.9805 | 1.955 | 1.2445 | 640.0039 | 640.0828 | 0.00014255 | 0.14154 | 167.9507 | 1.3417e-05 | 1 | 7.8809 | 640.0039 | 640.0828 |  |  | 0 | 0 | 0 | 0 | 0.14154 | Subcritical | 0.00014255
880 | 878.889 | 616086.279 | 3097124.941 | 632.1225 | 5.2 | 0 | Normal | 0.057 | 1 | 51 | 2.1404 | 11.1299 | 1.174 | 4.5822 | 634.2629 | 635.3331 | 0.0038148 | 1 | 35.7331 | -0.0034165 | 1 | 7.8812 | 40.9824 | 1.955 | 1.2444 | 640.0037 | 640.0827 | 0.00014253 | 0.14153 | 167.9656 | 1.1178e-05 | 1 | 7.8812 | 640.0037 | 640.0827 |  |  | 0 | 0 | 0 | 0 | 0.14153 | Subcritical | 0.00014253
881 | 879.889 | 616086.237 | 3097123.942 | 632.122 | 5.2 | 0 | Normal | 0.002 | 1 | 51 | 2.1404 | 11.1299 | 1.174 | 4.5822 | 634.2624 | 635.3326 | 0.0038148 | 1 | 35.7331 | -0.0033184 | 1 | 7.8816 | 40.9844 | 1.9551 | 1.2444 | 640.0036 | 640.0825 | 0.00014252 | 0.14152 | 167.9806 | 9.2163e-06 | 1 | 7.8816 | 640.0036 | 640.0825 |  |  | 0 | 0 | 0 | 0 | 0.14152 | Subcritical | 0.00014252
882 | 880.89 | 616086.195 | 3097122.942 | 632.1215 | 5.2 | 0 | Normal | 0.002 | 1.001 | 51 | 2.1404 | 11.1299 | 1.174 | 4.5822 | 634.2619 | 635.3321 | 0.0038148 | 1 | 35.7331 | -0.0033222 | 1 | 7.882 | 40.9863 | 1.9551 | 1.2443 | 640.0035 | 640.0824 | 0.0001425 | 0.14151 | 167.9956 | 7.5091e-06 | 1 | 7.882 | 640.0035 | 640.0824 |  |  | 0 | 0 | 0 | 0 | 0.14151 | Subcritical | 0.0001425
883 | 881.89 | 616086.153 | 3097121.943 | 632.121 | 5.2 | 0 | Normal | 0.057 | 1 | 51 | 2.1404 | 11.1299 | 1.174 | 4.5822 | 634.2614 | 635.3316 | 0.0038148 | 1 | 35.7331 | -0.0034165 | 1 | 7.8823 | 40.9882 | 1.9551 | 1.2443 | 640.0033 | 640.0823 | 0.00014249 | 0.1415 | 168.0102 | 6.0331e-06 | 1 | 7.8823 | 640.0033 | 640.0823 |  |  | 0 | 0 | 0 | 0 | 0.1415 | Subcritical | 0.00014249
884 | 882.889 | 616086.11 | 3097120.944 | 632.1205 | 5.2 | 0 | Normal | 0.057 | 0.999 | 51 | 2.1404 | 11.1299 | 1.174 | 4.5822 | 634.2609 | 635.3311 | 0.0038148 | 1 | 35.7331 | -0.0034127 | 1 | 7.8827 | 40.9901 | 1.9551 | 1.2442 | 640.0032 | 640.0821 | 0.00014247 | 0.14149 | 168.0248 | 4.7661e-06 | 1 | 7.8827 | 640.0032 | 640.0821 |  |  | 0 | 0 | 0 | 0 | 0.14149 | Subcritical | 0.00014247
885 | 883.889 | 616086.068 | 3097119.945 | 632.12 | 5.2 | 0 | Normal | 0 | 1 | 51 | 2.1404 | 11.1299 | 1.174 | 4.5822 | 634.2604 | 635.3306 | 0.0038148 | 1 | 35.7331 | -0.0033148 | 1 | 7.8831 | 40.992 | 1.9552 | 1.2441 | 640.0031 | 640.082 | 0.00014246 | 0.14148 | 168.0395 | 3.6868e-06 | 1 | 7.8831 | 640.0031 | 640.082 |  |  | 0 | 0 | 0 | 0 | 0.14148 | Subcritical | 0.00014246
886 | 884.889 | 616086.026 | 3097118.946 | 632.1195 | 5.2 | 0 | Normal | 0 | 1 | 51 | 2.1404 | 11.1299 | 1.174 | 4.5822 | 634.2599 | 635.3301 | 0.0038148 | 1 | 35.7331 | -0.0033148 | 1 | 7.8834 | 40.9939 | 1.9552 | 1.2441 | 640.0029 | 640.0818 | 0.00014244 | 0.14147 | 168.0543 | 2.7752e-06 | 1 | 7.8834 | 640.0029 | 640.0818 |  |  | 0 | 0 | 0 | 0 | 0.14147 | Subcritical | 0.00014244
887 | 885.889 | 616085.984 | 3097117.947 | 632.119 | 5.2 | 0 | Normal | 0.057 | 1 | 51 | 2.1404 | 11.1299 | 1.174 | 4.5822 | 634.2594 | 635.3296 | 0.0038148 | 1 | 35.7331 | -0.0034165 | 1 | 7.8838 | 40.9958 | 1.9552 | 1.244 | 640.0028 | 640.0817 | 0.00014243 | 0.14146 | 168.0687 | 2.0125e-06 | 1 | 7.8838 | 640.0028 | 640.0817 |  |  | 0 | 0 | 0 | 0 | 0.14146 | Subcritical | 0.00014243
888 | 886.889 | 616085.941 | 3097116.948 | 632.1185 | 5.2 | 0 | Normal | 0.057 | 1 | 51 | 2.1404 | 11.1299 | 1.174 | 4.5822 | 634.2589 | 635.3291 | 0.0038148 | 1 | 35.7331 | -0.0034165 | 1 | 7.8842 | 40.9976 | 1.9552 | 1.244 | 640.0027 | 640.0815 | 0.00014241 | 0.14145 | 168.083 | 1.3809e-06 | 1 | 7.8842 | 640.0027 | 640.0815 |  |  | 0 | 0 | 0 | 0 | 0.14145 | Subcritical | 0.00014241
889 | 887.889 | 616085.899 | 3097115.949 | 632.118 | 5.2 | 0 | Normal | 0 | 1 | 51 | 2.1404 | 11.1299 | 1.174 | 4.5822 | 634.2584 | 635.3286 | 0.0038148 | 1 | 35.7331 | -0.0033148 | 1 | 7.8845 | 40.9995 | 1.9552 | 1.2439 | 640.0025 | 640.0814 | 0.0001424 | 0.14144 | 168.0976 | 8.6428e-07 | 1 | 7.8845 | 640.0025 | 640.0814 |  |  | 0 | 0 | 0 | 0 | 0.14144 | Subcritical | 0.0001424
890 | 888.889 | 616085.857 | 3097114.95 | 632.1175 | 5.2 | 0 | Normal | 0.002 | 1 | 51 | 2.1404 | 11.1299 | 1.174 | 4.5822 | 634.2579 | 635.3281 | 0.0038148 | 1 | 35.7331 | -0.0033184 | 1 | 7.8849 | 41.0014 | 1.9553 | 1.2439 | 640.0024 | 640.0812 | 0.00014238 | 0.14143 | 168.1122 | 4.4746e-07 | 1 | 7.8849 | 640.0024 | 640.0812 |  |  | 0 | 0 | 0 | 0 | 0.14143 | Subcritical | 0.00014238
891 | 889.89 | 616085.815 | 3097113.95 | 632.117 | 5.2 | 0 | Normal | 0.06 | 1.001 | 51 | 2.1404 | 11.1299 | 1.174 | 4.5822 | 634.2574 | 635.3276 | 0.0038148 | 1 | 35.7331 | -0.0034256 | 1 | 7.8852 | 41.0033 | 1.9553 | 1.2438 | 640.0022 | 640.0811 | 0.00014237 | 0.14142 | 168.1265 | 1.1676e-07 | 1 | 7.8852 | 640.0022 | 640.0811 |  |  | 0 | 0 | 0 | 0 | 0.14142 | Subcritical | 0.00014237
892 | 890.89 | 616085.772 | 3097112.951 | 632.1165 | 5.2 | 0 | Normal | 0.057 | 1 | 51 | 2.1404 | 11.1299 | 1.174 | 4.5822 | 634.2569 | 635.3271 | 0.0038148 | 1 | 35.7331 | -0.0034165 | 1 | 7.8856 | 41.0051 | 1.9553 | 1.2437 | 640.0021 | 640.0809 | 0.00014235 | 0.14141 | 168.1408 | -1.403e-07 | 1 | 7.8856 | 640.0021 | 640.0809 |  |  | 0 | 0 | 0 | 0 | 0.14141 | Subcritical | 0.00014235
893 | 891.89 | 616085.73 | 3097111.952 | 632.116 | 5.2 | 0 | Normal | 0 | 1 | 51 | 2.1404 | 11.1299 | 1.174 | 4.5822 | 634.2564 | 635.3266 | 0.0038148 | 1 | 35.7331 | -0.0033148 | 1 | 7.886 | 41.007 | 1.9553 | 1.2437 | 640.002 | 640.0808 | 0.00014234 | 0.1414 | 168.1554 | -3.3492e-07 | 1 | 7.886 | 640.002 | 640.0808 |  |  | 0 | 0 | 0 | 0 | 0.1414 | Subcritical | 0.00014234
894 | 892.889 | 616085.688 | 3097110.953 | 632.1155 | 5.2 | 0 | Normal | 0.057 | 0.999 | 51 | 2.1404 | 11.1299 | 1.174 | 4.5822 | 634.2559 | 635.3261 | 0.0038148 | 1 | 35.7331 | -0.0034127 | 1 | 7.8863 | 41.0088 | 1.9554 | 1.2436 | 640.0018 | 640.0806 | 0.00014232 | 0.14139 | 168.1696 | -4.7714e-07 | 1 | 7.8863 | 640.0018 | 640.0806 |  |  | 0 | 0 | 0 | 0 | 0.14139 | Subcritical | 0.00014232
895 | 893.889 | 616085.645 | 3097109.954 | 632.115 | 5.2 | 0 | Normal | 0.057 | 1 | 51 | 2.1404 | 11.1299 | 1.174 | 4.5822 | 634.2554 | 635.3256 | 0.0038148 | 1 | 35.7331 | -0.0034165 | 1 | 7.8867 | 41.0107 | 1.9554 | 1.2436 | 640.0017 | 640.0805 | 0.00014231 | 0.14138 | 168.1839 | -5.7585e-07 | 1 | 7.8867 | 640.0017 | 640.0805 |  |  | 0 | 0 | 0 | 0 | 0.14138 | Subcritical | 0.00014231
896 | 894.889 | 616085.603 | 3097108.955 | 632.1145 | 5.2 | 0 | Normal | 0 | 1 | 51 | 2.1404 | 11.1299 | 1.174 | 4.5822 | 634.2549 | 635.3251 | 0.0038148 | 1 | 35.7331 | -0.0033148 | 1 | 7.887 | 41.0126 | 1.9554 | 1.2435 | 640.0015 | 640.0803 | 0.00014229 | 0.14137 | 168.1984 | -6.3889e-07 | 1 | 7.887 | 640.0015 | 640.0803 |  |  | 0 | 0 | 0 | 0 | 0.14137 | Subcritical | 0.00014229
897 | 895.889 | 616085.561 | 3097107.956 | 632.114 | 5.2 | 0 | Normal | 0 | 1 | 51 | 2.1404 | 11.1299 | 1.174 | 4.5822 | 634.2544 | 635.3246 | 0.0038148 | 1 | 35.7331 | -0.0033148 | 1 | 7.8874 | 41.0144 | 1.9554 | 1.2435 | 640.0014 | 640.0802 | 0.00014228 | 0.14136 | 168.213 | -6.731e-07 | 1 | 7.8874 | 640.0014 | 640.0802 |  |  | 0 | 0 | 0 | 0 | 0.14136 | Subcritical | 0.00014228
898 | 896.889 | 616085.519 | 3097106.957 | 632.1135 | 5.2 | 0 | Normal | 0.057 | 1 | 51 | 2.1404 | 11.1299 | 1.174 | 4.5822 | 634.2539 | 635.3241 | 0.0038148 | 1 | 35.7331 | -0.0034165 | 1 | 7.8877 | 41.0163 | 1.9554 | 1.2434 | 640.0012 | 640.08 | 0.00014226 | 0.14135 | 168.2272 | -6.844e-07 | 1 | 7.8877 | 640.0012 | 640.08 |  |  | 0 | 0 | 0 | 0 | 0.14135 | Subcritical | 0.00014226
899 | 897.889 | 616085.476 | 3097105.958 | 632.113 | 5.2 | 0 | Normal | 0.057 | 1 | 51 | 2.1404 | 11.1299 | 1.174 | 4.5822 | 634.2534 | 635.3236 | 0.0038148 | 1 | 35.7331 | -0.0034165 | 1 | 7.8881 | 41.0181 | 1.9555 | 1.2434 | 640.0011 | 640.0799 | 0.00014225 | 0.14134 | 168.2415 | -6.7786e-07 | 1 | 7.8881 | 640.0011 | 640.0799 |  |  | 0 | 0 | 0 | 0 | 0.14134 | Subcritical | 0.00014225
900 | 898.889 | 616085.434 | 3097104.959 | 632.1125 | 5.2 | 0 | Normal | 0.002 | 1 | 51 | 2.1404 | 11.1299 | 1.174 | 4.5822 | 634.2529 | 635.3231 | 0.0038148 | 1 | 35.7331 | -0.0033184 | 1 | 7.8885 | 41.02 | 1.9555 | 1.2433 | 640.001 | 640.0797 | 0.00014223 | 0.14133 | 168.256 | -6.5781e-07 | 1 | 7.8885 | 640.001 | 640.0797 |  |  | 0 | 0 | 0 | 0 | 0.14133 | Subcritical | 0.00014223
901 | 899.89 | 616085.392 | 3097103.959 | 632.112 | 5.2 | 0 | Normal | 0.002 | 1.001 | 51 | 2.1404 | 11.1299 | 1.174 | 4.5822 | 634.2524 | 635.3226 | 0.0038148 | 1 | 35.7331 | -0.0033222 | 1 | 7.8888 | 41.0219 | 1.9555 | 1.2432 | 640.0008 | 640.0796 | 0.00014222 | 0.14132 | 168.2706 | -6.2786e-07 | 1 | 7.8888 | 640.0008 | 640.0796 |  |  | 0 | 0 | 0 | 0 | 0.14132 | Subcritical | 0.00014222
902 | 900.89 | 616085.35 | 3097102.96 | 632.1115 | 5.2 | 0 | Normal | 0.057 | 1 | 51 | 2.1404 | 11.1299 | 1.174 | 4.5822 | 634.2519 | 635.3221 | 0.0038148 | 1 | 35.7331 | -0.0034165 | 1 | 7.8892 | 41.0237 | 1.9555 | 1.2432 | 640.0007 | 640.0795 | 0.0001422 | 0.14131 | 168.2848 | -5.9104e-07 | 1 | 7.8892 | 640.0007 | 640.0795 |  |  | 0 | 0 | 0 | 0 | 0.14131 | Subcritical | 0.0001422
903 | 901.889 | 616085.307 | 3097101.961 | 632.111 | 5.2 | 0 | Normal | 0.057 | 0.999 | 51 | 2.1404 | 11.1299 | 1.174 | 4.5822 | 634.2514 | 635.3216 | 0.0038148 | 1 | 35.7331 | -0.0034127 | 1 | 7.8895 | 41.0256 | 1.9555 | 1.2431 | 640.0005 | 640.0793 | 0.00014219 | 0.1413 | 168.2991 | -5.498e-07 | 1 | 7.8895 | 640.0005 | 640.0793 |  |  | 0 | 0 | 0 | 0 | 0.1413 | Subcritical | 0.00014219
904 | 902.889 | 616085.265 | 3097100.962 | 632.1105 | 5.2 | 0 | Normal | 0 | 1 | 51 | 2.1404 | 11.1299 | 1.174 | 4.5822 | 634.2509 | 635.3211 | 0.0038148 | 1 | 35.7331 | -0.0033148 | 1 | 7.8899 | 41.0275 | 1.9556 | 1.2431 | 640.0004 | 640.0792 | 0.00014217 | 0.14129 | 168.3136 | -5.0616e-07 | 1 | 7.8899 | 640.0004 | 640.0792 |  |  | 0 | 0 | 0 | 0 | 0.14129 | Subcritical | 0.00014217
905 | 903.889 | 616085.223 | 3097099.963 | 632.11 | 5.2 | 0 | Normal | 0 | 1 | 51 | 2.1404 | 11.1299 | 1.174 | 4.5822 | 634.2504 | 635.3206 | 0.0038148 | 1 | 35.7331 | -0.0033148 | 1 | 7.8903 | 41.0293 | 1.9556 | 1.243 | 640.0003 | 640.079 | 0.00014216 | 0.14128 | 168.3282 | -4.6169e-07 | 1 | 7.8903 | 640.0003 | 640.079 |  |  | 0 | 0 | 0 | 0 | 0.14128 | Subcritical | 0.00014216
906 | 904.889 | 616085.181 | 3097098.964 | 632.1095 | 5.2 | 0 | Normal | 0.057 | 1 | 51 | 2.1404 | 11.1299 | 1.174 | 4.5822 | 634.2499 | 635.3201 | 0.0038148 | 1 | 35.7331 | -0.0034165 | 1 | 7.8906 | 41.0312 | 1.9556 | 1.243 | 640.0001 | 640.0789 | 0.00014214 | 0.14128 | 168.3425 | -4.1762e-07 | 1 | 7.8906 | 640.0001 | 640.0789 |  |  | 0 | 0 | 0 | 0 | 0.14128 | Subcritical | 0.00014214
907 | 905.889 | 616085.138 | 3097097.965 | 632.109 | 5.2 | 0 | Normal | 0.057 | 1 | 51 | 2.1404 | 11.1299 | 1.174 | 4.5822 | 634.2494 | 635.3196 | 0.0038148 | 1 | 35.7331 | -0.0034165 | 1 | 7.891 | 41.033 | 1.9556 | 1.2429 | 640 | 640.0787 | 0.00014213 | 0.14127 | 168.3567 | -3.7488e-07 | 1 | 7.891 | 640 | 640.0787 |  |  | 0 | 0 | 0 | 0 | 0.14127 | Subcritical | 0.00014213
908 | 906.889 | 616085.096 | 3097096.966 | 632.1085 | 5.2 | 0 | Normal | 0 | 1 | 51 | 2.1404 | 11.1299 | 1.174 | 4.5822 | 634.2489 | 635.3191 | 0.0038148 | 1 | 35.7331 | -0.0033148 | 1 | 7.8913 | 41.0349 | 1.9557 | 1.2428 | 639.9998 | 640.0786 | 0.00014211 | 0.14126 | 168.3713 | -3.3414e-07 | 1 | 7.8913 | 639.9998 | 640.0786 |  |  | 0 | 0 | 0 | 0 | 0.14126 | Subcritical | 0.00014211
909 | 907.889 | 616085.054 | 3097095.967 | 632.108 | 5.2 | 0 | Normal | 0.002 | 1 | 51 | 2.1404 | 11.1299 | 1.174 | 4.5822 | 634.2484 | 635.3186 | 0.0038148 | 1 | 35.7331 | -0.0033184 | 1 | 7.8917 | 41.0368 | 1.9557 | 1.2428 | 639.9997 | 640.0784 | 0.00014209 | 0.14125 | 168.3859 | -2.9588e-07 | 1 | 7.8917 | 639.9997 | 640.0784 |  |  | 0 | 0 | 0 | 0 | 0.14125 | Subcritical | 0.00014209
910 | 908.89 | 616085.012 | 3097094.967 | 632.1075 | 5.2 | 0 | Normal | 0.06 | 1.001 | 51 | 2.1404 | 11.1299 | 1.174 | 4.5822 | 634.2479 | 635.3181 | 0.0038148 | 1 | 35.7331 | -0.0034256 | 1 | 7.892 | 41.0386 | 1.9557 | 1.2427 | 639.9995 | 640.0783 | 0.00014208 | 0.14124 | 168.4002 | -2.6037e-07 | 1 | 7.892 | 639.9995 | 640.0783 |  |  | 0 | 0 | 0 | 0 | 0.14124 | Subcritical | 0.00014208
911 | 909.89 | 616084.969 | 3097093.968 | 632.107 | 5.2 | 0 | Normal | 0.057 | 1 | 51 | 2.1404 | 11.1299 | 1.174 | 4.5822 | 634.2474 | 635.3176 | 0.0038148 | 1 | 35.7331 | -0.0034165 | 1 | 7.8924 | 41.0405 | 1.9557 | 1.2427 | 639.9994 | 640.0781 | 0.00014207 | 0.14123 | 168.4144 | -2.2779e-07 | 1 | 7.8924 | 639.9994 | 640.0781 |  |  | 0 | 0 | 0 | 0 | 0.14123 | Subcritical | 0.00014207
912 | 910.89 | 616084.927 | 3097092.969 | 632.1065 | 5.2 | 0 | Normal | 0 | 1 | 51 | 2.1404 | 11.1299 | 1.174 | 4.5822 | 634.2469 | 635.3171 | 0.0038148 | 1 | 35.7331 | -0.0033148 | 1 | 7.8928 | 41.0424 | 1.9557 | 1.2426 | 639.9993 | 640.078 | 0.00014205 | 0.14122 | 168.429 | -1.9818e-07 | 1 | 7.8928 | 639.9993 | 640.078 |  |  | 0 | 0 | 0 | 0 | 0.14122 | Subcritical | 0.00014205
913 | 911.889 | 616084.885 | 3097091.97 | 632.106 | 5.2 | 0 | Normal | 0 | 0.999 | 51 | 2.1404 | 11.1299 | 1.174 | 4.5822 | 634.2464 | 635.3166 | 0.0038148 | 1 | 35.7331 | -0.003311 | 1 | 7.8931 | 41.0443 | 1.9558 | 1.2426 | 639.9991 | 640.0778 | 0.00014203 | 0.14121 | 168.4436 | -1.7149e-07 | 1 | 7.8931 | 639.9991 | 640.0778 |  |  | 0 | 0 | 0 | 0 | 0.14121 | Subcritical | 0.00014203
914 | 912.889 | 616084.843 | 3097090.971 | 632.1055 | 5.2 | 0 | Normal | 0.057 | 1 | 51 | 2.1404 | 11.1299 | 1.174 | 4.5822 | 634.2459 | 635.3161 | 0.0038148 | 1 | 35.7331 | -0.0034165 | 1 | 7.8935 | 41.0461 | 1.9558 | 1.2425 | 639.999 | 640.0777 | 0.00014202 | 0.1412 | 168.4579 | -1.4764e-07 | 1 | 7.8935 | 639.999 | 640.0777 |  |  | 0 | 0 | 0 | 0 | 0.1412 | Subcritical | 0.00014202
915 | 913.889 | 616084.8 | 3097089.972 | 632.105 | 5.2 | 0 | Normal | 0.057 | 1 | 51 | 2.1404 | 11.1299 | 1.174 | 4.5822 | 634.2454 | 635.3156 | 0.0038148 | 1 | 35.7331 | -0.0034165 | 1 | 7.8938 | 41.048 | 1.9558 | 1.2424 | 639.9988 | 640.0775 | 0.000142 | 0.14119 | 168.4722 | -1.2648e-07 | 1 | 7.8938 | 639.9988 | 640.0775 |  |  | 0 | 0 | 0 | 0 | 0.14119 | Subcritical | 0.000142
916 | 914.889 | 616084.758 | 3097088.973 | 632.1045 | 5.2 | 0 | Normal | 0 | 1 | 51 | 2.1404 | 11.1299 | 1.174 | 4.5822 | 634.2449 | 635.3151 | 0.0038148 | 1 | 35.7331 | -0.0033148 | 1 | 7.8942 | 41.0498 | 1.9558 | 1.2424 | 639.9987 | 640.0774 | 0.00014199 | 0.14118 | 168.4868 | -1.0783e-07 | 1 | 7.8942 | 639.9987 | 640.0774 |  |  | 0 | 0 | 0 | 0 | 0.14118 | Subcritical | 0.00014199
917 | 915.889 | 616084.716 | 3097087.974 | 632.104 | 5.2 | 0 | Normal | 0 | 1 | 51 | 2.1404 | 11.1299 | 1.174 | 4.5822 | 634.2444 | 635.3146 | 0.0038148 | 1 | 35.7331 | -0.0033148 | 1 | 7.8946 | 41.0517 | 1.9559 | 1.2423 | 639.9986 | 640.0772 | 0.00014197 | 0.14117 | 168.5014 | -9.1508e-08 | 1 | 7.8946 | 639.9986 | 640.0772 |  |  | 0 | 0 | 0 | 0 | 0.14117 | Subcritical | 0.00014197
918 | 916.889 | 616084.674 | 3097086.975 | 632.1035 | 5.2 | 0 | Normal | 0.055 | 1 | 51 | 2.1404 | 11.1299 | 1.174 | 4.5822 | 634.2439 | 635.3141 | 0.0038148 | 1 | 35.7331 | -0.0034129 | 1 | 7.8949 | 41.0536 | 1.9559 | 1.2423 | 639.9984 | 640.0771 | 0.00014196 | 0.14116 | 168.5157 | -7.7302e-08 | 1 | 7.8949 | 639.9984 | 640.0771 |  |  | 0 | 0 | 0 | 0 | 0.14116 | Subcritical | 0.00014196
919 | 917.89 | 616084.631 | 3097085.975 | 632.103 | 5.2 | 0 | Normal | 0.055 | 1.001 | 51 | 2.1404 | 11.1299 | 1.174 | 4.5822 | 634.2434 | 635.3136 | 0.0038148 | 1 | 35.7331 | -0.0034167 | 1 | 7.8953 | 41.0554 | 1.9559 | 1.2422 | 639.9983 | 640.0769 | 0.00014194 | 0.14115 | 168.53 | -6.5012e-08 | 1 | 7.8953 | 639.9983 | 640.0769 |  |  | 0 | 0 | 0 | 0 | 0.14115 | Subcritical | 0.00014194
920 | 918.89 | 616084.589 | 3097084.976 | 632.1025 | 5.2 | 0 | Normal | 0 | 1 | 51 | 2.1404 | 11.1299 | 1.174 | 4.5822 | 634.2429 | 635.3131 | 0.0038148 | 1 | 35.7331 | -0.0033148 | 1 | 7.8956 | 41.0573 | 1.9559 | 1.2422 | 639.9981 | 640.0768 | 0.00014193 | 0.14114 | 168.5446 | -5.4439e-08 | 1 | 7.8956 | 639.9981 | 640.0768 |  |  | 0 | 0 | 0 | 0 | 0.14114 | Subcritical | 0.00014193
921 | 919.89 | 616084.547 | 3097083.977 | 632.102 | 5.2 | 0 | Normal | 0.057 | 1 | 51 | 2.1404 | 11.1299 | 1.174 | 4.5822 | 634.2424 | 635.3126 | 0.0038148 | 1 | 35.7331 | -0.0034165 | 1 | 7.896 | 41.0592 | 1.9559 | 1.2421 | 639.998 | 640.0766 | 0.00014191 | 0.14113 | 168.5589 | -4.5392e-08 | 1 | 7.896 | 639.998 | 640.0766 |  |  | 0 | 0 | 0 | 0 | 0.14113 | Subcritical | 0.00014191
922 | 920.889 | 616084.504 | 3097082.978 | 632.1015 | 5.2 | 0 | Normal | 0.057 | 0.999 | 51 | 2.1404 | 11.1299 | 1.174 | 4.5822 | 634.2419 | 635.3121 | 0.0038148 | 1 | 35.7331 | -0.0034127 | 1 | 7.8964 | 41.061 | 1.956 | 1.2421 | 639.9979 | 640.0765 | 0.0001419 | 0.14112 | 168.5733 | -3.769e-08 | 1 | 7.8964 | 639.9979 | 640.0765 |  |  | 0 | 0 | 0 | 0 | 0.14112 | Subcritical | 0.0001419
923 | 921.889 | 616084.462 | 3097081.979 | 632.101 | 5.2 | 0 | Normal | 0 | 1 | 51 | 2.1404 | 11.1299 | 1.174 | 4.5822 | 634.2414 | 635.3116 | 0.0038148 | 1 | 35.7331 | -0.0033148 | 1 | 7.8967 | 41.0629 | 1.956 | 1.242 | 639.9977 | 640.0763 | 0.00014188 | 0.14111 | 168.5879 | -3.1166e-08 | 1 | 7.8967 | 639.9977 | 640.0763 |  |  | 0 | 0 | 0 | 0 | 0.14111 | Subcritical | 0.00014188
924 | 922.889 | 616084.42 | 3097080.98 | 632.1005 | 5.2 | 0 | Normal | 0 | 1 | 51 | 2.1404 | 11.1299 | 1.174 | 4.5822 | 634.2409 | 635.3111 | 0.0038148 | 1 | 35.7331 | -0.0033148 | 1 | 7.8971 | 41.0648 | 1.956 | 1.2419 | 639.9976 | 640.0762 | 0.00014187 | 0.1411 | 168.6025 | -2.5668e-08 | 1 | 7.8971 | 639.9976 | 640.0762 |  |  | 0 | 0 | 0 | 0 | 0.1411 | Subcritical | 0.00014187
925 | 923.889 | 616084.378 | 3097079.981 | 632.1 | 5.2 | 0 | Normal | 0.057 | 1 | 51 | 2.1404 | 11.1299 | 1.174 | 4.5822 | 634.2404 | 635.3106 | 0.0038148 | 1 | 35.7331 | -0.0034165 | 1 | 7.8974 | 41.0666 | 1.956 | 1.2419 | 639.9974 | 640.076 | 0.00014185 | 0.14109 | 168.6168 | -2.1054e-08 | 1 | 7.8974 | 639.9974 | 640.076 |  |  | 0 | 0 | 0 | 0 | 0.14109 | Subcritical | 0.00014185
926 | 924.889 | 616084.335 | 3097078.982 | 632.0995 | 5.2 | 0 | Normal | 0.057 | 1 | 51 | 2.1404 | 11.1299 | 1.174 | 4.5822 | 634.2399 | 635.3101 | 0.0038148 | 1 | 35.7331 | -0.0034165 | 1 | 7.8978 | 41.0685 | 1.9561 | 1.2418 | 639.9973 | 640.0759 | 0.00014184 | 0.14108 | 168.6311 | -1.7202e-08 | 1 | 7.8978 | 639.9973 | 640.0759 |  |  | 0 | 0 | 0 | 0 | 0.14108 | Subcritical | 0.00014184
927 | 925.889 | 616084.293 | 3097077.983 | 632.099 | 5.2 | 0 | Normal | 0 | 1 | 51 | 2.1404 | 11.1299 | 1.174 | 4.5822 | 634.2394 | 635.3096 | 0.0038148 | 1 | 35.7331 | -0.0033148 | 1 | 7.8982 | 41.0704 | 1.9561 | 1.2418 | 639.9972 | 640.0757 | 0.00014182 | 0.14107 | 168.6457 | -1.4e-08 | 1 | 7.8982 | 639.9972 | 640.0757 |  |  | 0 | 0 | 0 | 0 | 0.14107 | Subcritical | 0.00014182
928 | 926.889 | 616084.251 | 3097076.984 | 632.0985 | 5.2 | 0 | Normal | 0.002 | 1 | 51 | 2.1404 | 11.1299 | 1.174 | 4.5822 | 634.2389 | 635.3091 | 0.0038148 | 1 | 35.7331 | -0.0033184 | 1 | 7.8985 | 41.0723 | 1.9561 | 1.2417 | 639.997 | 640.0756 | 0.00014181 | 0.14106 | 168.6603 | -1.135e-08 | 1 | 7.8985 | 639.997 | 640.0756 |  |  | 0 | 0 | 0 | 0 | 0.14106 | Subcritical | 0.00014181
929 | 927.89 | 616084.209 | 3097075.984 | 632.098 | 5.2 | 0 | Normal | 0.06 | 1.001 | 51 | 2.1404 | 11.1299 | 1.174 | 4.5822 | 634.2384 | 635.3086 | 0.0038148 | 1 | 35.7331 | -0.0034256 | 1 | 7.8989 | 41.0741 | 1.9561 | 1.2417 | 639.9969 | 640.0754 | 0.00014179 | 0.14105 | 168.6746 | -9.166e-09 | 1 | 7.8989 | 639.9969 | 640.0754 |  |  | 0 | 0 | 0 | 0 | 0.14105 | Subcritical | 0.00014179
930 | 928.89 | 616084.166 | 3097074.985 | 632.0975 | 5.2 | 0 | Normal | 0.057 | 1 | 51 | 2.1404 | 11.1299 | 1.174 | 4.5822 | 634.2379 | 635.3081 | 0.0038148 | 1 | 35.7331 | -0.0034165 | 1 | 7.8992 | 41.076 | 1.9561 | 1.2416 | 639.9967 | 640.0753 | 0.00014178 | 0.14104 | 168.689 | -7.3745e-09 | 1 | 7.8992 | 639.9967 | 640.0753 |  |  | 0 | 0 | 0 | 0 | 0.14104 | Subcritical | 0.00014178
931 | 929.889 | 616084.124 | 3097073.986 | 632.097 | 5.2 | 0 | Normal | 0 | 0.999 | 51 | 2.1404 | 11.1299 | 1.174 | 4.5822 | 634.2374 | 635.3076 | 0.0038148 | 1 | 35.7331 | -0.003311 | 1 | 7.8996 | 41.0779 | 1.9562 | 1.2415 | 639.9966 | 640.0752 | 0.00014176 | 0.14103 | 168.7036 | -5.9107e-09 | 1 | 7.8996 | 639.9966 | 640.0752 |  |  | 0 | 0 | 0 | 0 | 0.14103 | Subcritical | 0.00014176
932 | 930.889 | 616084.082 | 3097072.987 | 632.0965 | 5.2 | 0 | Normal | 0 | 1 | 51 | 2.1404 | 11.1299 | 1.174 | 4.5822 | 634.2369 | 635.3071 | 0.0038148 | 1 | 35.7331 | -0.0033148 | 1 | 7.9 | 41.0797 | 1.9562 | 1.2415 | 639.9965 | 640.075 | 0.00014175 | 0.14102 | 168.7182 | -4.7196e-09 | 1 | 7.9 | 639.9965 | 640.075 |  |  | 0 | 0 | 0 | 0 | 0.14102 | Subcritical | 0.00014175
933 | 931.889 | 616084.04 | 3097071.988 | 632.096 | 5.2 | 0 | Normal | 0.057 | 1 | 51 | 2.1404 | 11.1299 | 1.174 | 4.5822 | 634.2364 | 635.3066 | 0.0038148 | 1 | 35.7331 | -0.0034165 | 1 | 7.9003 | 41.0816 | 1.9562 | 1.2414 | 639.9963 | 640.0749 | 0.00014173 | 0.14102 | 168.7325 | -3.7548e-09 | 1 | 7.9003 | 639.9963 | 640.0749 |  |  | 0 | 0 | 0 | 0 | 0.14102 | Subcritical | 0.00014173
934 | 932.889 | 616083.997 | 3097070.989 | 632.0955 | 5.2 | 0 | Normal | 0.057 | 1 | 51 | 2.1404 | 11.1299 | 1.174 | 4.5822 | 634.2359 | 635.3061 | 0.0038148 | 1 | 35.7331 | -0.0034165 | 1 | 7.9007 | 41.0834 | 1.9562 | 1.2414 | 639.9962 | 640.0747 | 0.00014172 | 0.14101 | 168.7469 | -2.976e-09 | 1 | 7.9007 | 639.9962 | 640.0747 |  |  | 0 | 0 | 0 | 0 | 0.14101 | Subcritical | 0.00014172
935 | 933.889 | 616083.955 | 3097069.99 | 632.095 | 5.2 | 0 | Normal | 0 | 1 | 51 | 2.1404 | 11.1299 | 1.174 | 4.5822 | 634.2354 | 635.3056 | 0.0038148 | 1 | 35.7331 | -0.0033148 | 1 | 7.901 | 41.0853 | 1.9563 | 1.2413 | 639.996 | 640.0746 | 0.0001417 | 0.141 | 168.7615 | -2.35e-09 | 1 | 7.901 | 639.996 | 640.0746 |  |  | 0 | 0 | 0 | 0 | 0.141 | Subcritical | 0.0001417
936 | 934.889 | 616083.913 | 3097068.991 | 632.0945 | 5.2 | 0 | Normal | 0 | 1 | 51 | 2.1404 | 11.1299 | 1.174 | 4.5822 | 634.2349 | 635.3051 | 0.0038148 | 1 | 35.7331 | -0.0033148 | 1 | 7.9014 | 41.0872 | 1.9563 | 1.2413 | 639.9959 | 640.0744 | 0.00014169 | 0.14099 | 168.7761 | -1.8491e-09 | 1 | 7.9014 | 639.9959 | 640.0744 |  |  | 0 | 0 | 0 | 0 | 0.14099 | Subcritical | 0.00014169
937 | 935.889 | 616083.871 | 3097067.992 | 632.094 | 5.2 | 0 | Normal | 0.055 | 1 | 51 | 2.1404 | 11.1299 | 1.174 | 4.5822 | 634.2344 | 635.3046 | 0.0038148 | 1 | 35.7331 | -0.0034129 | 1 | 7.9017 | 41.0891 | 1.9563 | 1.2412 | 639.9957 | 640.0743 | 0.00014167 | 0.14098 | 168.7905 | -1.4495e-09 | 1 | 7.9017 | 639.9957 | 640.0743 |  |  | 0 | 0 | 0 | 0 | 0.14098 | Subcritical | 0.00014167
938 | 936.89 | 616083.828 | 3097066.992 | 632.0935 | 5.2 | 0 | Normal | 0.055 | 1.001 | 51 | 2.1404 | 11.1299 | 1.174 | 4.5822 | 634.2339 | 635.3041 | 0.0038148 | 1 | 35.7331 | -0.0034167 | 1 | 7.9021 | 41.0909 | 1.9563 | 1.2411 | 639.9956 | 640.0741 | 0.00014166 | 0.14097 | 168.8048 | -1.1322e-09 | 1 | 7.9021 | 639.9956 | 640.0741 |  |  | 0 | 0 | 0 | 0 | 0.14097 | Subcritical | 0.00014166
939 | 937.89 | 616083.786 | 3097065.993 | 632.093 | 5.2 | 0 | Normal | 0 | 1 | 51 | 2.1404 | 11.1299 | 1.174 | 4.5822 | 634.2334 | 635.3036 | 0.0038148 | 1 | 35.7331 | -0.0033148 | 1 | 7.9025 | 41.0928 | 1.9563 | 1.2411 | 639.9955 | 640.074 | 0.00014164 | 0.14096 | 168.8194 | -8.8119e-10 | 1 | 7.9025 | 639.9955 | 640.074 |  |  | 0 | 0 | 0 | 0 | 0.14096 | Subcritical | 0.00014164
940 | 938.89 | 616083.744 | 3097064.994 | 632.0925 | 5.2 | 0 | Normal | 0 | 1 | 51 | 2.1404 | 11.1299 | 1.174 | 4.5822 | 634.2329 | 635.3031 | 0.0038148 | 1 | 35.7331 | -0.0033148 | 1 | 7.9028 | 41.0947 | 1.9564 | 1.241 | 639.9953 | 640.0738 | 0.00014163 | 0.14095 | 168.8341 | -6.8349e-10 | 1 | 7.9028 | 639.9953 | 640.0738 |  |  | 0 | 0 | 0 | 0 | 0.14095 | Subcritical | 0.00014163
941 | 939.889 | 616083.702 | 3097063.995 | 632.092 | 5.2 | 0 | Normal | 0.057 | 0.999 | 51 | 2.1404 | 11.1299 | 1.174 | 4.5822 | 634.2324 | 635.3026 | 0.0038148 | 1 | 35.7331 | -0.0034127 | 1 | 7.9032 | 41.0966 | 1.9564 | 1.241 | 639.9952 | 640.0737 | 0.00014161 | 0.14094 | 168.8484 | -5.2819e-10 | 1 | 7.9032 | 639.9952 | 640.0737 |  |  | 0 | 0 | 0 | 0 | 0.14094 | Subcritical | 0.00014161
942 | 940.889 | 616083.659 | 3097062.996 | 632.0915 | 5.2 | 0 | Normal | 0.057 | 1 | 51 | 2.1404 | 11.1299 | 1.174 | 4.5822 | 634.2319 | 635.3021 | 0.0038148 | 1 | 35.7331 | -0.0034165 | 1 | 7.9035 | 41.0984 | 1.9564 | 1.2409 | 639.995 | 640.0735 | 0.0001416 | 0.14093 | 168.8628 | -4.0666e-10 | 1 | 7.9035 | 639.995 | 640.0735 |  |  | 0 | 0 | 0 | 0 | 0.14093 | Subcritical | 0.0001416
943 | 941.889 | 616083.617 | 3097061.997 | 632.091 | 5.2 | 0 | Normal | 0 | 1 | 51 | 2.1404 | 11.1299 | 1.174 | 4.5822 | 634.2314 | 635.3016 | 0.0038148 | 1 | 35.7331 | -0.0033148 | 1 | 7.9039 | 41.1003 | 1.9564 | 1.2409 | 639.9949 | 640.0734 | 0.00014158 | 0.14092 | 168.8774 | -3.1207e-10 | 1 | 7.9039 | 639.9949 | 640.0734 |  |  | 0 | 0 | 0 | 0 | 0.14092 | Subcritical | 0.00014158
944 | 942.889 | 616083.575 | 3097060.998 | 632.0905 | 5.2 | 0 | Normal | 0 | 1 | 51 | 2.1404 | 11.1299 | 1.174 | 4.5822 | 634.2309 | 635.3011 | 0.0038148 | 1 | 35.7331 | -0.0033148 | 1 | 7.9043 | 41.1022 | 1.9565 | 1.2408 | 639.9948 | 640.0732 | 0.00014157 | 0.14091 | 168.892 | -2.3851e-10 | 1 | 7.9043 | 639.9948 | 640.0732 |  |  | 0 | 0 | 0 | 0 | 0.14091 | Subcritical | 0.00014157
945 | 943.889 | 616083.533 | 3097059.999 | 632.09 | 5.2 | 0 | Normal | 0.057 | 1 | 51 | 2.1404 | 11.1299 | 1.174 | 4.5822 | 634.2304 | 635.3006 | 0.0038148 | 1 | 35.7331 | -0.0034165 | 1 | 7.9046 | 41.104 | 1.9565 | 1.2408 | 639.9946 | 640.0731 | 0.00014155 | 0.1409 | 168.9064 | -1.8156e-10 | 1 | 7.9046 | 639.9946 | 640.0731 |  |  | 0 | 0 | 0 | 0 | 0.1409 | Subcritical | 0.00014155
946 | 944.889 | 616083.49 | 3097059 | 632.0895 | 5.2 | 0 | Normal | 0.057 | 1 | 51 | 2.1404 | 11.1299 | 1.174 | 4.5822 | 634.2299 | 635.3001 | 0.0038148 | 1 | 35.7331 | -0.0034165 | 1 | 7.905 | 41.1059 | 1.9565 | 1.2407 | 639.9945 | 640.0729 | 0.00014154 | 0.14089 | 168.9207 | -1.379e-10 | 1 | 7.905 | 639.9945 | 640.0729 |  |  | 0 | 0 | 0 | 0 | 0.14089 | Subcritical | 0.00014154
947 | 945.889 | 616083.448 | 3097058.001 | 632.089 | 5.2 | 0 | Normal | 0.002 | 1 | 51 | 2.1404 | 11.1299 | 1.174 | 4.5822 | 634.2294 | 635.2996 | 0.0038148 | 1 | 35.7331 | -0.0033184 | 1 | 7.9053 | 41.1078 | 1.9565 | 1.2406 | 639.9943 | 640.0728 | 0.00014152 | 0.14088 | 168.9354 | -1.0425e-10 | 1 | 7.9053 | 639.9943 | 640.0728 |  |  | 0 | 0 | 0 | 0 | 0.14088 | Subcritical | 0.00014152
948 | 946.89 | 616083.406 | 3097057.001 | 632.0885 | 5.2 | 0 | Normal | 0.06 | 1.001 | 51 | 2.1404 | 11.1299 | 1.174 | 4.5822 | 634.2289 | 635.2991 | 0.0038148 | 1 | 35.7331 | -0.0034256 | 1 | 7.9057 | 41.1096 | 1.9565 | 1.2406 | 639.9942 | 640.0726 | 0.00014151 | 0.14087 | 168.9497 | -7.8671e-11 | 1 | 7.9057 | 639.9942 | 640.0726 |  |  | 0 | 0 | 0 | 0 | 0.14087 | Subcritical | 0.00014151
949 | 947.89 | 616083.363 | 3097056.002 | 632.088 | 5.2 | 0 | Normal | 0.057 | 1 | 51 | 2.1404 | 11.1299 | 1.174 | 4.5822 | 634.2284 | 635.2986 | 0.0038148 | 1 | 35.7331 | -0.0034165 | 1 | 7.9061 | 41.1115 | 1.9566 | 1.2405 | 639.9941 | 640.0725 | 0.00014149 | 0.14086 | 168.964 | -5.9003e-11 | 1 | 7.9061 | 639.9941 | 640.0725 |  |  | 0 | 0 | 0 | 0 | 0.14086 | Subcritical | 0.00014149
950 | 948.889 | 616083.321 | 3097055.003 | 632.0875 | 5.2 | 0 | Normal | 0 | 0.999 | 51 | 2.1404 | 11.1299 | 1.174 | 4.5822 | 634.2279 | 635.2981 | 0.0038148 | 1 | 35.7331 | -0.003311 | 1 | 7.9064 | 41.1134 | 1.9566 | 1.2405 | 639.9939 | 640.0723 | 0.00014148 | 0.14085 | 168.9787 | -4.4338e-11 | 1 | 7.9064 | 639.9939 | 640.0723 |  |  | 0 | 0 | 0 | 0 | 0.14085 | Subcritical | 0.00014148
951 | 949.889 | 616083.279 | 3097054.004 | 632.087 | 5.2 | 0 | Normal | 0 | 1 | 51 | 2.1404 | 11.1299 | 1.174 | 4.5822 | 634.2274 | 635.2976 | 0.0038148 | 1 | 35.7331 | -0.0033148 | 1 | 7.9068 | 41.1153 | 1.9566 | 1.2404 | 639.9938 | 640.0722 | 0.00014146 | 0.14084 | 168.9933 | -3.2969e-11 | 1 | 7.9068 | 639.9938 | 640.0722 |  |  | 0 | 0 | 0 | 0 | 0.14084 | Subcritical | 0.00014146
952 | 950.889 | 616083.237 | 3097053.005 | 632.0865 | 5.2 | 0 | Normal | 0.057 | 1 | 51 | 2.1404 | 11.1299 | 1.174 | 4.5822 | 634.2269 | 635.2971 | 0.0038148 | 1 | 35.7331 | -0.0034165 | 1 | 7.9071 | 41.1171 | 1.9566 | 1.2404 | 639.9936 | 640.0721 | 0.00014145 | 0.14083 | 169.0077 | -2.4443e-11 | 1 | 7.9071 | 639.9936 | 640.0721 |  |  | 0 | 0 | 0 | 0 | 0.14083 | Subcritical | 0.00014145
953 | 951.889 | 616083.194 | 3097052.006 | 632.086 | 5.2 | 0 | Normal | 0.057 | 1 | 51 | 2.1404 | 11.1299 | 1.174 | 4.5822 | 634.2264 | 635.2966 | 0.0038148 | 1 | 35.7331 | -0.0034165 | 1 | 7.9075 | 41.119 | 1.9566 | 1.2403 | 639.9935 | 640.0719 | 0.00014143 | 0.14082 | 169.022 | -1.8076e-11 | 1 | 7.9075 | 639.9935 | 640.0719 |  |  | 0 | 0 | 0 | 0 | 0.14082 | Subcritical | 0.00014143
954 | 952.889 | 616083.152 | 3097051.007 | 632.0855 | 5.2 | 0 | Normal | 0 | 1 | 51 | 2.1404 | 11.1299 | 1.174 | 4.5822 | 634.2259 | 635.2961 | 0.0038148 | 1 | 35.7331 | -0.0033148 | 1 | 7.9079 | 41.1209 | 1.9567 | 1.2402 | 639.9934 | 640.0718 | 0.00014142 | 0.14081 | 169.0367 | -1.3301e-11 | 1 | 7.9079 | 639.9934 | 640.0718 |  |  | 0 | 0 | 0 | 0 | 0.14081 | Subcritical | 0.00014142
955 | 953.889 | 616083.11 | 3097050.008 | 632.085 | 5.2 | 0 | Normal | 0 | 1 | 51 | 2.1404 | 11.1299 | 1.174 | 4.5822 | 634.2254 | 635.2956 | 0.0038148 | 1 | 35.7331 | -0.0033148 | 1 | 7.9082 | 41.1227 | 1.9567 | 1.2402 | 639.9932 | 640.0716 | 0.0001414 | 0.1408 | 169.0513 | -9.7771e-12 | 1 | 7.9082 | 639.9932 | 640.0716 |  |  | 0 | 0 | 0 | 0 | 0.1408 | Subcritical | 0.0001414
956 | 954.889 | 616083.068 | 3097049.009 | 632.0845 | 5.2 | 0 | Normal | 0.055 | 1 | 51 | 2.1404 | 11.1299 | 1.174 | 4.5822 | 634.2249 | 635.2951 | 0.0038148 | 1 | 35.7331 | -0.0034129 | 1 | 7.9086 | 41.1246 | 1.9567 | 1.2401 | 639.9931 | 640.0715 | 0.00014139 | 0.14079 | 169.0657 | -7.1623e-12 | 1 | 7.9086 | 639.9931 | 640.0715 |  |  | 0 | 0 | 0 | 0 | 0.14079 | Subcritical | 0.00014139
957 | 955.89 | 616083.025 | 3097048.009 | 632.084 | 5.2 | 0 | Normal | 0.055 | 1.001 | 51 | 2.1404 | 11.1299 | 1.174 | 4.5822 | 634.2244 | 635.2946 | 0.0038148 | 1 | 35.7331 | -0.0034167 | 1 | 7.9089 | 41.1265 | 1.9567 | 1.2401 | 639.9929 | 640.0713 | 0.00014137 | 0.14078 | 169.0801 | -5.1159e-12 | 1 | 7.9089 | 639.9929 | 640.0713 |  |  | 0 | 0 | 0 | 0 | 0.14078 | Subcritical | 0.00014137
958 | 956.89 | 616082.983 | 3097047.01 | 632.0835 | 5.2 | 0 | Normal | 0 | 1 | 51 | 2.1404 | 11.1299 | 1.174 | 4.5822 | 634.2239 | 635.2941 | 0.0038148 | 1 | 35.7331 | -0.0033148 | 1 | 7.9093 | 41.1283 | 1.9568 | 1.24 | 639.9928 | 640.0712 | 0.00014136 | 0.14077 | 169.0947 | -3.8654e-12 | 1 | 7.9093 | 639.9928 | 640.0712 |  |  | 0 | 0 | 0 | 0 | 0.14077 | Subcritical | 0.00014136
959 | 957.889 | 616082.941 | 3097046.011 | 632.083 | 5.2 | 0 | Normal | 0 | 0.999 | 51 | 2.1404 | 11.1299 | 1.174 | 4.5822 | 634.2234 | 635.2936 | 0.0038148 | 1 | 35.7331 | -0.003311 | 1 | 7.9097 | 41.1302 | 1.9568 | 1.24 | 639.9927 | 640.071 | 0.00014134 | 0.14077 | 169.1094 | -2.8422e-12 | 1 | 7.9097 | 639.9927 | 640.071 |  |  | 0 | 0 | 0 | 0 | 0.14077 | Subcritical | 0.00014134
960 | 958.889 | 616082.899 | 3097045.012 | 632.0825 | 5.2 | 0 | Normal | 0.057 | 1 | 51 | 2.1404 | 11.1299 | 1.174 | 4.5822 | 634.2229 | 635.2931 | 0.0038148 | 1 | 35.7331 | -0.0034165 | 1 | 7.91 | 41.1321 | 1.9568 | 1.2399 | 639.9925 | 640.0709 | 0.00014133 | 0.14076 | 169.1237 | -2.0464e-12 | 1 | 7.91 | 639.9925 | 640.0709 |  |  | 0 | 0 | 0 | 0 | 0.14076 | Subcritical | 0.00014133
961 | 959.889 | 616082.856 | 3097044.013 | 632.082 | 5.2 | 0 | Normal | 0.057 | 1 | 51 | 2.1404 | 11.1299 | 1.174 | 4.5822 | 634.2224 | 635.2926 | 0.0038148 | 1 | 35.7331 | -0.0034165 | 1 | 7.9104 | 41.1339 | 1.9568 | 1.2399 | 639.9924 | 640.0707 | 0.00014131 | 0.14075 | 169.1381 | -1.4779e-12 | 1 | 7.9104 | 639.9924 | 640.0707 |  |  | 0 | 0 | 0 | 0 | 0.14075 | Subcritical | 0.00014131
962 | 960.889 | 616082.814 | 3097043.014 | 632.0815 | 5.2 | 0 | Normal | 0 | 1 | 51 | 2.1404 | 11.1299 | 1.174 | 4.5822 | 634.2219 | 635.2921 | 0.0038148 | 1 | 35.7331 | -0.0033148 | 1 | 7.9107 | 41.1358 | 1.9568 | 1.2398 | 639.9922 | 640.0706 | 0.0001413 | 0.14074 | 169.1528 | -1.0232e-12 | 1 | 7.9107 | 639.9922 | 640.0706 |  |  | 0 | 0 | 0 | 0 | 0.14074 | Subcritical | 0.0001413
963 | 961.889 | 616082.772 | 3097042.015 | 632.081 | 5.2 | 0 | Normal | 0 | 1 | 51 | 2.1404 | 11.1299 | 1.174 | 4.5822 | 634.2214 | 635.2916 | 0.0038148 | 1 | 35.7331 | -0.0033148 | 1 | 7.9111 | 41.1377 | 1.9569 | 1.2397 | 639.9921 | 640.0704 | 0.00014128 | 0.14073 | 169.1674 | -7.9581e-13 | 1 | 7.9111 | 639.9921 | 640.0704 |  |  | 0 | 0 | 0 | 0 | 0.14073 | Subcritical | 0.00014128
964 | 962.889 | 616082.73 | 3097041.016 | 632.0805 | 5.2 | 0 | Normal | 0.057 | 1 | 51 | 2.1404 | 11.1299 | 1.174 | 4.5822 | 634.2209 | 635.2911 | 0.0038148 | 1 | 35.7331 | -0.0034165 | 1 | 7.9115 | 41.1396 | 1.9569 | 1.2397 | 639.992 | 640.0703 | 0.00014127 | 0.14072 | 169.1818 | -5.6843e-13 | 1 | 7.9115 | 639.992 | 640.0703 |  |  | 0 | 0 | 0 | 0 | 0.14072 | Subcritical | 0.00014127
965 | 963.889 | 616082.687 | 3097040.017 | 632.08 | 5.2 | 0 | Normal | 0.06 | 1 | 51 | 2.1404 | 11.1299 | 1.174 | 4.5822 | 634.2204 | 635.2906 | 0.0038148 | 1 | 35.7331 | -0.0034218 | 1 | 7.9118 | 41.1414 | 1.9569 | 1.2396 | 639.9918 | 640.0701 | 0.00014125 | 0.14071 | 169.1962 | -3.4106e-13 | 1 | 7.9118 | 639.9918 | 640.0701 |  |  | 0 | 0 | 0 | 0 | 0.14071 | Subcritical | 0.00014125
966 | 964.89 | 616082.645 | 3097039.017 | 632.0795 | 5.2 | 0 | Normal | 0.002 | 1.001 | 51 | 2.1404 | 11.1299 | 1.174 | 4.5822 | 634.2199 | 635.2901 | 0.0038148 | 1 | 35.7331 | -0.0033222 | 1 | 7.9122 | 41.1433 | 1.9569 | 1.2396 | 639.9917 | 640.07 | 0.00014124 | 0.1407 | 169.2108 | -2.2737e-13 | 1 | 7.9122 | 639.9917 | 640.07 |  |  | 0 | 0 | 0 | 0 | 0.1407 | Subcritical | 0.00014124
967 | 965.89 | 616082.603 | 3097038.018 | 632.079 | 5.2 | 0 | Normal | 0 | 1 | 51 | 2.1404 | 11.1299 | 1.174 | 4.5822 | 634.2194 | 635.2896 | 0.0038148 | 1 | 35.7331 | -0.0033148 | 1 | 7.9125 | 41.1452 | 1.957 | 1.2395 | 639.9915 | 640.0698 | 0.00014122 | 0.14069 | 169.2255 | -2.2737e-13 | 1 | 7.9125 | 639.9915 | 640.0698 |  |  | 0 | 0 | 0 | 0 | 0.14069 | Subcritical | 0.00014122
968 | 966.89 | 616082.561 | 3097037.019 | 632.0785 | 5.2 | 0 | Normal | 0.057 | 1 | 51 | 2.1404 | 11.1299 | 1.174 | 4.5822 | 634.2189 | 635.2891 | 0.0038148 | 1 | 35.7331 | -0.0034165 | 1 | 7.9129 | 41.1471 | 1.957 | 1.2395 | 639.9914 | 640.0697 | 0.00014121 | 0.14068 | 169.2399 | -1.1369e-13 | 1 | 7.9129 | 639.9914 | 640.0697 |  |  | 0 | 0 | 0 | 0 | 0.14068 | Subcritical | 0.00014121
969 | 967.889 | 616082.518 | 3097036.02 | 632.078 | 5.2 | 0 | Normal | 0.057 | 0.999 | 51 | 2.1404 | 11.1299 | 1.174 | 4.5822 | 634.2184 | 635.2886 | 0.0038148 | 1 | 35.7331 | -0.0034127 | 1 | 7.9133 | 41.1489 | 1.957 | 1.2394 | 639.9913 | 640.0695 | 0.00014119 | 0.14067 | 169.2542 | -1.1369e-13 | 1 | 7.9133 | 639.9913 | 640.0695 |  |  | 0 | 0 | 0 | 0 | 0.14067 | Subcritical | 0.00014119
970 | 968.889 | 616082.476 | 3097035.021 | 632.0775 | 5.2 | 0 | Normal | 0 | 1 | 51 | 2.1404 | 11.1299 | 1.174 | 4.5822 | 634.2179 | 635.2881 | 0.0038148 | 1 | 35.7331 | -0.0033148 | 1 | 7.9136 | 41.1508 | 1.957 | 1.2393 | 639.9911 | 640.0694 | 0.00014118 | 0.14066 | 169.2689 | 0 | 1 | 7.9136 | 639.9911 | 640.0694 |  |  | 0 | 0 | 0 | 0 | 0.14066 | Subcritical | 0.00014118
971 | 969.889 | 616082.434 | 3097034.022 | 632.077 | 5.2 | 0 | Normal | 0 | 1 | 51 | 2.1404 | 11.1299 | 1.174 | 4.5822 | 634.2174 | 635.2876 | 0.0038148 | 1 | 35.7331 | -0.0033148 | 1 | 7.914 | 41.1527 | 1.957 | 1.2393 | 639.991 | 640.0693 | 0.00014116 | 0.14065 | 169.2836 | 0 | 1 | 7.914 | 639.991 | 640.0693 |  |  | 0 | 0 | 0 | 0 | 0.14065 | Subcritical | 0.00014116
972 | 970.889 | 616082.392 | 3097033.023 | 632.0765 | 5.2 | 0 | Normal | 0.057 | 1 | 51 | 2.1404 | 11.1299 | 1.174 | 4.5822 | 634.2169 | 635.2871 | 0.0038148 | 1 | 35.7331 | -0.0034165 | 1 | 7.9143 | 41.1545 | 1.9571 | 1.2392 | 639.9908 | 640.0691 | 0.00014115 | 0.14064 | 169.298 | 0 | 1 | 7.9143 | 639.9908 | 640.0691 |  |  | 0 | 0 | 0 | 0 | 0.14064 | Subcritical | 0.00014115
973 | 971.889 | 616082.349 | 3097032.024 | 632.076 | 5.2 | 0 | Normal | 0.057 | 1 | 51 | 2.1404 | 11.1299 | 1.174 | 4.5822 | 634.2164 | 635.2866 | 0.0038148 | 1 | 35.7331 | -0.0034165 | 1 | 7.9147 | 41.1564 | 1.9571 | 1.2392 | 639.9907 | 640.069 | 0.00014113 | 0.14063 | 169.3123 | 0 | 1 | 7.9147 | 639.9907 | 640.069 |  |  | 0 | 0 | 0 | 0 | 0.14063 | Subcritical | 0.00014113
974 | 972.889 | 616082.307 | 3097031.025 | 632.0755 | 5.2 | 0 | Normal | 0 | 1 | 51 | 2.1404 | 11.1299 | 1.174 | 4.5822 | 634.2159 | 635.2861 | 0.0038148 | 1 | 35.7331 | -0.0033148 | 1 | 7.9151 | 41.1583 | 1.9571 | 1.2391 | 639.9906 | 640.0688 | 0.00014112 | 0.14062 | 169.327 | 0 | 1 | 7.9151 | 639.9906 | 640.0688 |  |  | 0 | 0 | 0 | 0 | 0.14062 | Subcritical | 0.00014112
975 | 973.889 | 616082.265 | 3097030.026 | 632.075 | 5.2 | 0 | Normal | 0.055 | 1 | 51 | 2.1404 | 11.1299 | 1.174 | 4.5822 | 634.2154 | 635.2856 | 0.0038148 | 1 | 35.7331 | -0.0034129 | 1 | 7.9154 | 41.1601 | 1.9571 | 1.2391 | 639.9904 | 640.0687 | 0.0001411 | 0.14061 | 169.3414 | 0 | 1 | 7.9154 | 639.9904 | 640.0687 |  |  | 0 | 0 | 0 | 0 | 0.14061 | Subcritical | 0.0001411
976 | 974.89 | 616082.222 | 3097029.026 | 632.0745 | 5.2 | 0 | Normal | 0.055 | 1.001 | 51 | 2.1404 | 11.1299 | 1.174 | 4.5822 | 634.2149 | 635.2851 | 0.0038148 | 1 | 35.7331 | -0.0034167 | 1 | 7.9158 | 41.162 | 1.9572 | 1.239 | 639.9903 | 640.0685 | 0.00014109 | 0.1406 | 169.3558 | 0 | 1 | 7.9158 | 639.9903 | 640.0685 |  |  | 0 | 0 | 0 | 0 | 0.1406 | Subcritical | 0.00014109
977 | 975.89 | 616082.18 | 3097028.027 | 632.074 | 5.2 | 0 | Normal | 0 | 1 | 51 | 2.1404 | 11.1299 | 1.174 | 4.5822 | 634.2144 | 635.2846 | 0.0038148 | 1 | 35.7331 | -0.0033148 | 1 | 7.9161 | 41.1639 | 1.9572 | 1.2389 | 639.9901 | 640.0684 | 0.00014107 | 0.14059 | 169.3705 | 0 | 1 | 7.9161 | 639.9901 | 640.0684 |  |  | 0 | 0 | 0 | 0 | 0.14059 | Subcritical | 0.00014107
978 | 976.889 | 616082.138 | 3097027.028 | 632.0735 | 5.2 | 0 | Normal | 0 | 0.999 | 51 | 2.1404 | 11.1299 | 1.174 | 4.5822 | 634.2139 | 635.2841 | 0.0038148 | 1 | 35.7331 | -0.003311 | 1 | 7.9165 | 41.1658 | 1.9572 | 1.2389 | 639.99 | 640.0682 | 0.00014106 | 0.14058 | 169.3852 | 0 | 1 | 7.9165 | 639.99 | 640.0682 |  |  | 0 | 0 | 0 | 0 | 0.14058 | Subcritical | 0.00014106
979 | 977.889 | 616082.096 | 3097026.029 | 632.073 | 5.2 | 0 | Normal | 0.057 | 1 | 51 | 2.1404 | 11.1299 | 1.174 | 4.5822 | 634.2134 | 635.2836 | 0.0038148 | 1 | 35.7331 | -0.0034165 | 1 | 7.9169 | 41.1676 | 1.9572 | 1.2388 | 639.9899 | 640.0681 | 0.00014104 | 0.14057 | 169.3996 | 0 | 1 | 7.9169 | 639.9899 | 640.0681 |  |  | 0 | 0 | 0 | 0 | 0.14057 | Subcritical | 0.00014104
980 | 978.889 | 616082.053 | 3097025.03 | 632.0725 | 5.2 | 0 | Normal | 0.057 | 1 | 51 | 2.1404 | 11.1299 | 1.174 | 4.5822 | 634.2129 | 635.2831 | 0.0038148 | 1 | 35.7331 | -0.0034165 | 1 | 7.9172 | 41.1695 | 1.9572 | 1.2388 | 639.9897 | 640.0679 | 0.00014103 | 0.14056 | 169.4139 | 0 | 1 | 7.9172 | 639.9897 | 640.0679 |  |  | 0 | 0 | 0 | 0 | 0.14056 | Subcritical | 0.00014103
981 | 979.889 | 616082.011 | 3097024.031 | 632.072 | 5.2 | 0 | Normal | 0 | 1 | 51 | 2.1404 | 11.1299 | 1.174 | 4.5822 | 634.2124 | 635.2826 | 0.0038148 | 1 | 35.7331 | -0.0033148 | 1 | 7.9176 | 41.1714 | 1.9573 | 1.2387 | 639.9896 | 640.0678 | 0.00014101 | 0.14055 | 169.4286 | 0 | 1 | 7.9176 | 639.9896 | 640.0678 |  |  | 0 | 0 | 0 | 0 | 0.14055 | Subcritical | 0.00014101
982 | 980.889 | 616081.969 | 3097023.032 | 632.0715 | 5.2 | 0 | Normal | 0 | 1 | 51 | 2.1404 | 11.1299 | 1.174 | 4.5822 | 634.2119 | 635.2821 | 0.0038148 | 1 | 35.7331 | -0.0033148 | 1 | 7.9179 | 41.1733 | 1.9573 | 1.2387 | 639.9894 | 640.0676 | 0.000141 | 0.14054 | 169.4433 | 0 | 1 | 7.9179 | 639.9894 | 640.0676 |  |  | 0 | 0 | 0 | 0 | 0.14054 | Subcritical | 0.000141
983 | 981.889 | 616081.927 | 3097022.033 | 632.071 | 5.2 | 0 | Normal | 0.057 | 1 | 51 | 2.1404 | 11.1299 | 1.174 | 4.5822 | 634.2114 | 635.2816 | 0.0038148 | 1 | 35.7331 | -0.0034165 | 1 | 7.9183 | 41.1751 | 1.9573 | 1.2386 | 639.9893 | 640.0675 | 0.00014099 | 0.14054 | 169.4577 | 0 | 1 | 7.9183 | 639.9893 | 640.0675 |  |  | 0 | 0 | 0 | 0 | 0.14054 | Subcritical | 0.00014099
984 | 982.889 | 616081.884 | 3097021.034 | 632.0705 | 5.2 | 0 | Normal | 0.06 | 1 | 51 | 2.1404 | 11.1299 | 1.174 | 4.5822 | 634.2109 | 635.2811 | 0.0038148 | 1 | 35.7331 | -0.0034218 | 1 | 7.9187 | 41.177 | 1.9573 | 1.2386 | 639.9892 | 640.0673 | 0.00014097 | 0.14053 | 169.4721 | 0 | 1 | 7.9187 | 639.9892 | 640.0673 |  |  | 0 | 0 | 0 | 0 | 0.14053 | Subcritical | 0.00014097
985 | 983.89 | 616081.842 | 3097020.034 | 632.07 | 5.2 | 0 | Normal | 0.002 | 1.001 | 51 | 2.1404 | 11.1299 | 1.174 | 4.5822 | 634.2104 | 635.2806 | 0.0038148 | 1 | 35.7331 | -0.0033222 | 1 | 7.919 | 41.1789 | 1.9574 | 1.2385 | 639.989 | 640.0672 | 0.00014096 | 0.14052 | 169.4868 | 0 | 1 | 7.919 | 639.989 | 640.0672 |  |  | 0 | 0 | 0 | 0 | 0.14052 | Subcritical | 0.00014096
986 | 984.89 | 616081.8 | 3097019.035 | 632.0695 | 5.2 | 0 | Normal | 0 | 1 | 51 | 2.1404 | 11.1299 | 1.174 | 4.5822 | 634.2099 | 635.2801 | 0.0038148 | 1 | 35.7331 | -0.0033148 | 1 | 7.9194 | 41.1808 | 1.9574 | 1.2384 | 639.9889 | 640.0671 | 0.00014094 | 0.14051 | 169.5015 | 0 | 1 | 7.9194 | 639.9889 | 640.0671 |  |  | 0 | 0 | 0 | 0 | 0.14051 | Subcritical | 0.00014094
987 | 985.889 | 616081.758 | 3097018.036 | 632.069 | 5.2 | 0 | Normal | 0.057 | 0.999 | 51 | 2.1404 | 11.1299 | 1.174 | 4.5822 | 634.2094 | 635.2796 | 0.0038148 | 1 | 35.7331 | -0.0034127 | 1 | 7.9197 | 41.1826 | 1.9574 | 1.2384 | 639.9887 | 640.0669 | 0.00014093 | 0.1405 | 169.5159 | 0 | 1 | 7.9197 | 639.9887 | 640.0669 |  |  | 0 | 0 | 0 | 0 | 0.1405 | Subcritical | 0.00014093
988 | 986.889 | 616081.715 | 3097017.037 | 632.0685 | 5.2 | 0 | Normal | 0.057 | 1 | 51 | 2.1404 | 11.1299 | 1.174 | 4.5822 | 634.2089 | 635.2791 | 0.0038148 | 1 | 35.7331 | -0.0034165 | 1 | 7.9201 | 41.1845 | 1.9574 | 1.2383 | 639.9886 | 640.0668 | 0.00014091 | 0.14049 | 169.5303 | 0 | 1 | 7.9201 | 639.9886 | 640.0668 |  |  | 0 | 0 | 0 | 0 | 0.14049 | Subcritical | 0.00014091
989 | 987.889 | 616081.673 | 3097016.038 | 632.068 | 5.2 | 0 | Normal | 0 | 1 | 51 | 2.1404 | 11.1299 | 1.174 | 4.5822 | 634.2084 | 635.2786 | 0.0038148 | 1 | 35.7331 | -0.0033148 | 1 | 7.9205 | 41.1864 | 1.9574 | 1.2383 | 639.9885 | 640.0666 | 0.0001409 | 0.14048 | 169.545 | 0 | 1 | 7.9205 | 639.9885 | 640.0666 |  |  | 0 | 0 | 0 | 0 | 0.14048 | Subcritical | 0.0001409
990 | 988.889 | 616081.631 | 3097015.039 | 632.0675 | 5.2 | 0 | Normal | 0 | 1 | 51 | 2.1404 | 11.1299 | 1.174 | 4.5822 | 634.2079 | 635.2781 | 0.0038148 | 1 | 35.7331 | -0.0033148 | 1 | 7.9208 | 41.1883 | 1.9575 | 1.2382 | 639.9883 | 640.0665 | 0.00014088 | 0.14047 | 169.5597 | 0 | 1 | 7.9208 | 639.9883 | 640.0665 |  |  | 0 | 0 | 0 | 0 | 0.14047 | Subcritical | 0.00014088
991 | 989.889 | 616081.589 | 3097014.04 | 632.067 | 5.2 | 0 | Normal | 0.057 | 1 | 51 | 2.1404 | 11.1299 | 1.174 | 4.5822 | 634.2074 | 635.2776 | 0.0038148 | 1 | 35.7331 | -0.0034165 | 1 | 7.9212 | 41.1901 | 1.9575 | 1.2382 | 639.9882 | 640.0663 | 0.00014087 | 0.14046 | 169.5741 | 0 | 1 | 7.9212 | 639.9882 | 640.0663 |  |  | 0 | 0 | 0 | 0 | 0.14046 | Subcritical | 0.00014087
992 | 990.889 | 616081.546 | 3097013.041 | 632.0665 | 5.2 | 0 | Normal | 0.057 | 1 | 51 | 2.1404 | 11.1299 | 1.174 | 4.5822 | 634.2069 | 635.2771 | 0.0038148 | 1 | 35.7331 | -0.0034165 | 1 | 7.9215 | 41.192 | 1.9575 | 1.2381 | 639.988 | 640.0662 | 0.00014085 | 0.14045 | 169.5885 | 0 | 1 | 7.9215 | 639.988 | 640.0662 |  |  | 0 | 0 | 0 | 0 | 0.14045 | Subcritical | 0.00014085
993 | 991.889 | 616081.504 | 3097012.042 | 632.066 | 5.2 | 0 | Normal | 0.002 | 1 | 51 | 2.1404 | 11.1299 | 1.174 | 4.5822 | 634.2064 | 635.2766 | 0.0038148 | 1 | 35.7331 | -0.0033184 | 1 | 7.9219 | 41.1939 | 1.9575 | 1.238 | 639.9879 | 640.066 | 0.00014084 | 0.14044 | 169.6032 | 0 | 1 | 7.9219 | 639.9879 | 640.066 |  |  | 0 | 0 | 0 | 0 | 0.14044 | Subcritical | 0.00014084
994 | 992.89 | 616081.462 | 3097011.042 | 632.0655 | 5.2 | 0 | Normal | 0.002 | 1.001 | 51 | 2.1404 | 11.1299 | 1.174 | 4.5822 | 634.2059 | 635.2761 | 0.0038148 | 1 | 35.7331 | -0.0033222 | 1 | 7.9223 | 41.1958 | 1.9576 | 1.238 | 639.9878 | 640.0659 | 0.00014082 | 0.14043 | 169.6178 | 0 | 1 | 7.9223 | 639.9878 | 640.0659 |  |  | 0 | 0 | 0 | 0 | 0.14043 | Subcritical | 0.00014082
995 | 993.89 | 616081.42 | 3097010.043 | 632.065 | 5.2 | 0 | Normal | 0.057 | 1 | 51 | 2.1404 | 11.1299 | 1.174 | 4.5822 | 634.2054 | 635.2756 | 0.0038148 | 1 | 35.7331 | -0.0034165 | 1 | 7.9226 | 41.1976 | 1.9576 | 1.2379 | 639.9876 | 640.0657 | 0.00014081 | 0.14042 | 169.6322 | 0 | 1 | 7.9226 | 639.9876 | 640.0657 |  |  | 0 | 0 | 0 | 0 | 0.14042 | Subcritical | 0.00014081
996 | 994.89 | 616081.377 | 3097009.044 | 632.0645 | 5.2 | 0 | Normal | 0.057 | 1 | 51 | 2.1404 | 11.1299 | 1.174 | 4.5822 | 634.2049 | 635.2751 | 0.0038148 | 1 | 35.7331 | -0.0034165 | 1 | 7.923 | 41.1995 | 1.9576 | 1.2379 | 639.9875 | 640.0656 | 0.00014079 | 0.14041 | 169.6467 | 0 | 1 | 7.923 | 639.9875 | 640.0656 |  |  | 0 | 0 | 0 | 0 | 0.14041 | Subcritical | 0.00014079
997 | 995.889 | 616081.335 | 3097008.045 | 632.064 | 5.2 | 0 | Normal | 0 | 0.999 | 51 | 2.1404 | 11.1299 | 1.174 | 4.5822 | 634.2044 | 635.2746 | 0.0038148 | 1 | 35.7331 | -0.003311 | 1 | 7.9233 | 41.2014 | 1.9576 | 1.2378 | 639.9873 | 640.0654 | 0.00014078 | 0.1404 | 169.6614 | 0 | 1 | 7.9233 | 639.9873 | 640.0654 |  |  | 0 | 0 | 0 | 0 | 0.1404 | Subcritical | 0.00014078
998 | 996.889 | 616081.293 | 3097007.046 | 632.0635 | 5.2 | 0 | Normal | 0 | 1 | 51 | 2.1404 | 11.1299 | 1.174 | 4.5822 | 634.2039 | 635.2741 | 0.0038148 | 1 | 35.7331 | -0.0033148 | 1 | 7.9237 | 41.2033 | 1.9576 | 1.2378 | 639.9872 | 640.0653 | 0.00014076 | 0.14039 | 169.6761 | 0 | 1 | 7.9237 | 639.9872 | 640.0653 |  |  | 0 | 0 | 0 | 0 | 0.14039 | Subcritical | 0.00014076
999 | 997.889 | 616081.251 | 3097006.047 | 632.063 | 5.2 | 0 | Normal | 0.057 | 1 | 51 | 2.1404 | 11.1299 | 1.174 | 4.5822 | 634.2034 | 635.2736 | 0.0038148 | 1 | 35.7331 | -0.0034165 | 1 | 7.9241 | 41.2051 | 1.9577 | 1.2377 | 639.9871 | 640.0651 | 0.00014075 | 0.14038 | 169.6905 | 0 | 1 | 7.9241 | 639.9871 | 640.0651 |  |  | 0 | 0 | 0 | 0 | 0.14038 | Subcritical | 0.00014075
1000 | 998.889 | 616081.208 | 3097005.048 | 632.0625 | 5.2 | 0 | Normal | 0.057 | 1 | 51 | 2.1404 | 11.1299 | 1.174 | 4.5822 | 634.2029 | 635.2731 | 0.0038148 | 1 | 35.7331 | -0.0034165 | 1 | 7.9244 | 41.207 | 1.9577 | 1.2377 | 639.9869 | 640.065 | 0.00014073 | 0.14037 | 169.7049 | 0 | 1 | 7.9244 | 639.9869 | 640.065 |  |  | 0 | 0 | 0 | 0 | 0.14037 | Subcritical | 0.00014073
1001 | 999.889 | 616081.166 | 3097004.049 | 632.062 | 5.2 | 0 | Normal | 0 | 1 | 51 | 2.1404 | 11.1299 | 1.174 | 4.5822 | 634.2024 | 635.2726 | 0.0038148 | 1 | 35.7331 | -0.0033148 | 1 | 7.9248 | 41.2089 | 1.9577 | 1.2376 | 639.9868 | 640.0648 | 0.00014072 | 0.14036 | 169.7196 | 0 | 1 | 7.9248 | 639.9868 | 640.0648 |  |  | 0 | 0 | 0 | 0 | 0.14036 | Subcritical | 0.00014072
1002 | 1000.889 | 616081.124 | 3097003.05 | 632.0615 | 5.2 | 0 | Normal | 0 | 1 | 51 | 2.1404 | 11.1299 | 1.174 | 4.5822 | 634.2019 | 635.2721 | 0.0038148 | 1 | 35.7331 | -0.0033148 | 1 | 7.9251 | 41.2108 | 1.9577 | 1.2375 | 639.9866 | 640.0647 | 0.0001407 | 0.14035 | 169.7343 | 0 | 1 | 7.9251 | 639.9866 | 640.0647 |  |  | 0 | 0 | 0 | 0 | 0.14035 | Subcritical | 0.0001407
1003 | 1001.889 | 616081.082 | 3097002.051 | 632.061 | 5.2 | 0 | Normal | 0.055 | 1 | 51 | 2.1404 | 11.1299 | 1.174 | 4.5822 | 634.2014 | 635.2716 | 0.0038148 | 1 | 35.7331 | -0.0034129 | 1 | 7.9255 | 41.2126 | 1.9578 | 1.2375 | 639.9865 | 640.0646 | 0.00014069 | 0.14034 | 169.7488 | 0 | 1 | 7.9255 | 639.9865 | 640.0646 |  |  | 0 | 0 | 0 | 0 | 0.14034 | Subcritical | 0.00014069
1004 | 1002.89 | 616081.039 | 3097001.051 | 632.0605 | 5.2 | 0 | Normal | 0.055 | 1.001 | 51 | 2.1404 | 11.1299 | 1.174 | 4.5822 | 634.2009 | 635.2711 | 0.0038148 | 1 | 35.7331 | -0.0034167 | 1 | 7.9259 | 41.2145 | 1.9578 | 1.2374 | 639.9864 | 640.0644 | 0.00014067 | 0.14033 | 169.7632 | 0 | 1 | 7.9259 | 639.9864 | 640.0644 |  |  | 0 | 0 | 0 | 0 | 0.14033 | Subcritical | 0.00014067
1005 | 1003.89 | 616080.997 | 3097000.052 | 632.06 | 5.2 | 0 | Normal | 0 | 1 | 51 | 2.1404 | 11.1299 | 1.174 | 4.5822 | 634.2004 | 635.2706 | 0.0038148 | 1 | 35.7331 | -0.0033148 | 1 | 7.9262 | 41.2164 | 1.9578 | 1.2374 | 639.9862 | 640.0643 | 0.00014066 | 0.14032 | 169.7779 | 0 | 1 | 7.9262 | 639.9862 | 640.0643 |  |  | 0 | 0 | 0 | 0 | 0.14032 | Subcritical | 0.00014066
1006 | 1004.889 | 616080.955 | 3096999.053 | 632.0595 | 5.2 | 0 | Normal | 0.057 | 0.999 | 51 | 2.1404 | 11.1299 | 1.174 | 4.5822 | 634.1999 | 635.2701 | 0.0038148 | 1 | 35.7331 | -0.0034127 | 1 | 7.9266 | 41.2182 | 1.9578 | 1.2373 | 639.9861 | 640.0641 | 0.00014064 | 0.14031 | 169.7923 | 0 | 1 | 7.9266 | 639.9861 | 640.0641 |  |  | 0 | 0 | 0 | 0 | 0.14031 | Subcritical | 0.00014064
1007 | 1005.889 | 616080.912 | 3096998.054 | 632.059 | 5.2 | 0 | Normal | 0.057 | 1 | 51 | 2.1404 | 11.1299 | 1.174 | 4.5822 | 634.1994 | 635.2696 | 0.0038148 | 1 | 35.7331 | -0.0034165 | 1 | 7.9269 | 41.2201 | 1.9578 | 1.2373 | 639.9859 | 640.064 | 0.00014063 | 0.14031 | 169.8067 | 0 | 1 | 7.9269 | 639.9859 | 640.064 |  |  | 0 | 0 | 0 | 0 | 0.14031 | Subcritical | 0.00014063
1008 | 1006.889 | 616080.87 | 3096997.055 | 632.0585 | 5.2 | 0 | Normal | 0 | 1 | 51 | 2.1404 | 11.1299 | 1.174 | 4.5822 | 634.1989 | 635.2691 | 0.0038148 | 1 | 35.7331 | -0.0033148 | 1 | 7.9273 | 41.222 | 1.9579 | 1.2372 | 639.9858 | 640.0638 | 0.00014061 | 0.1403 | 169.8215 | 0 | 1 | 7.9273 | 639.9858 | 640.0638 |  |  | 0 | 0 | 0 | 0 | 0.1403 | Subcritical | 0.00014061
1009 | 1007.889 | 616080.828 | 3096996.056 | 632.058 | 5.2 | 0 | Normal | 0 | 1 | 51 | 2.1404 | 11.1299 | 1.174 | 4.5822 | 634.1984 | 635.2686 | 0.0038148 | 1 | 35.7331 | -0.0033148 | 1 | 7.9277 | 41.2239 | 1.9579 | 1.2371 | 639.9857 | 640.0637 | 0.0001406 | 0.14029 | 169.8362 | 0 | 1 | 7.9277 | 639.9857 | 640.0637 |  |  | 0 | 0 | 0 | 0 | 0.14029 | Subcritical | 0.0001406
1010 | 1008.889 | 616080.786 | 3096995.057 | 632.0575 | 5.2 | 0 | Normal | 0.057 | 1 | 51 | 2.1404 | 11.1299 | 1.174 | 4.5822 | 634.1979 | 635.2681 | 0.0038148 | 1 | 35.7331 | -0.0034165 | 1 | 7.928 | 41.2257 | 1.9579 | 1.2371 | 639.9855 | 640.0635 | 0.00014058 | 0.14028 | 169.8506 | 0 | 1 | 7.928 | 639.9855 | 640.0635 |  |  | 0 | 0 | 0 | 0 | 0.14028 | Subcritical | 0.00014058
1011 | 1009.889 | 616080.743 | 3096994.058 | 632.057 | 5.2 | 0 | Normal | 0.057 | 1 | 51 | 2.1404 | 11.1299 | 1.174 | 4.5822 | 634.1974 | 635.2676 | 0.0038148 | 1 | 35.7331 | -0.0034165 | 1 | 7.9284 | 41.2276 | 1.9579 | 1.237 | 639.9854 | 640.0634 | 0.00014057 | 0.14027 | 169.8651 | 0 | 1 | 7.9284 | 639.9854 | 640.0634 |  |  | 0 | 0 | 0 | 0 | 0.14027 | Subcritical | 0.00014057
1012 | 1010.889 | 616080.701 | 3096993.059 | 632.0565 | 5.2 | 0 | Normal | 0.002 | 1 | 51 | 2.1404 | 11.1299 | 1.174 | 4.5822 | 634.1969 | 635.2671 | 0.0038148 | 1 | 35.7331 | -0.0033184 | 1 | 7.9287 | 41.2295 | 1.9579 | 1.237 | 639.9852 | 640.0632 | 0.00014055 | 0.14026 | 169.8798 | 0 | 1 | 7.9287 | 639.9852 | 640.0632 |  |  | 0 | 0 | 0 | 0 | 0.14026 | Subcritical | 0.00014055
1013 | 1011.89 | 616080.659 | 3096992.059 | 632.056 | 5.2 | 0 | Normal | 0.002 | 1.001 | 51 | 2.1404 | 11.1299 | 1.174 | 4.5822 | 634.1964 | 635.2666 | 0.0038148 | 1 | 35.7331 | -0.0033222 | 1 | 7.9291 | 41.2314 | 1.958 | 1.2369 | 639.9851 | 640.0631 | 0.00014054 | 0.14025 | 169.8945 | 0 | 1 | 7.9291 | 639.9851 | 640.0631 |  |  | 0 | 0 | 0 | 0 | 0.14025 | Subcritical | 0.00014054
1014 | 1012.89 | 616080.617 | 3096991.06 | 632.0555 | 5.2 | 0 | Normal | 0.057 | 1 | 51 | 2.1404 | 11.1299 | 1.174 | 4.5822 | 634.1959 | 635.2661 | 0.0038148 | 1 | 35.7331 | -0.0034165 | 1 | 7.9295 | 41.2332 | 1.958 | 1.2369 | 639.985 | 640.0629 | 0.00014052 | 0.14024 | 169.9089 | 0 | 1 | 7.9295 | 639.985 | 640.0629 |  |  | 0 | 0 | 0 | 0 | 0.14024 | Subcritical | 0.00014052
1015 | 1013.89 | 616080.574 | 3096990.061 | 632.055 | 5.2 | 0 | Normal | 0.057 | 1 | 51 | 2.1404 | 11.1299 | 1.174 | 4.5822 | 634.1954 | 635.2656 | 0.0038148 | 1 | 35.7331 | -0.0034165 | 1 | 7.9298 | 41.2351 | 1.958 | 1.2368 | 639.9848 | 640.0628 | 0.00014051 | 0.14023 | 169.9233 | 0 | 1 | 7.9298 | 639.9848 | 640.0628 |  |  | 0 | 0 | 0 | 0 | 0.14023 | Subcritical | 0.00014051
1016 | 1014.889 | 616080.532 | 3096989.062 | 632.0545 | 5.2 | 0 | Normal | 0 | 0.999 | 51 | 2.1404 | 11.1299 | 1.174 | 4.5822 | 634.1949 | 635.2651 | 0.0038148 | 1 | 35.7331 | -0.003311 | 1 | 7.9302 | 41.237 | 1.958 | 1.2368 | 639.9847 | 640.0626 | 0.00014049 | 0.14022 | 169.9381 | 0 | 1 | 7.9302 | 639.9847 | 640.0626 |  |  | 0 | 0 | 0 | 0 | 0.14022 | Subcritical | 0.00014049
1017 | 1015.889 | 616080.49 | 3096988.063 | 632.054 | 5.2 | 0 | Normal | 0 | 1 | 51 | 2.1404 | 11.1299 | 1.174 | 4.5822 | 634.1944 | 635.2646 | 0.0038148 | 1 | 35.7331 | -0.0033148 | 1 | 7.9306 | 41.2389 | 1.9581 | 1.2367 | 639.9846 | 640.0625 | 0.00014048 | 0.14021 | 169.9528 | 0 | 1 | 7.9306 | 639.9846 | 640.0625 |  |  | 0 | 0 | 0 | 0 | 0.14021 | Subcritical | 0.00014048
1018 | 1016.889 | 616080.448 | 3096987.064 | 632.0535 | 5.2 | 0 | Normal | 0.057 | 1 | 51 | 2.1404 | 11.1299 | 1.174 | 4.5822 | 634.1939 | 635.2641 | 0.0038148 | 1 | 35.7331 | -0.0034165 | 1 | 7.9309 | 41.2407 | 1.9581 | 1.2366 | 639.9844 | 640.0624 | 0.00014046 | 0.1402 | 169.9673 | 0 | 1 | 7.9309 | 639.9844 | 640.0624 |  |  | 0 | 0 | 0 | 0 | 0.1402 | Subcritical | 0.00014046
1019 | 1017.889 | 616080.405 | 3096986.065 | 632.053 | 5.2 | 0 | Normal | 0.057 | 1 | 51 | 2.1404 | 11.1299 | 1.174 | 4.5822 | 634.1934 | 635.2636 | 0.0038148 | 1 | 35.7331 | -0.0034165 | 1 | 7.9313 | 41.2426 | 1.9581 | 1.2366 | 639.9843 | 640.0622 | 0.00014045 | 0.14019 | 169.9817 | 0 | 1 | 7.9313 | 639.9843 | 640.0622 |  |  | 0 | 0 | 0 | 0 | 0.14019 | Subcritical | 0.00014045
1020 | 1018.889 | 616080.363 | 3096985.066 | 632.0525 | 5.2 | 0 | Normal | 0 | 1 | 51 | 2.1404 | 11.1299 | 1.174 | 4.5822 | 634.1929 | 635.2631 | 0.0038148 | 1 | 35.7331 | -0.0033148 | 1 | 7.9316 | 41.2445 | 1.9581 | 1.2365 | 639.9841 | 640.0621 | 0.00014043 | 0.14018 | 169.9964 | 0 | 1 | 7.9316 | 639.9841 | 640.0621 |  |  | 0 | 0 | 0 | 0 | 0.14018 | Subcritical | 0.00014043
1021 | 1019.889 | 616080.321 | 3096984.067 | 632.052 | 5.2 | 0 | Normal | 0 | 1 | 51 | 2.1404 | 11.1299 | 1.174 | 4.5822 | 634.1924 | 635.2626 | 0.0038148 | 1 | 35.7331 | -0.0033148 | 1 | 7.932 | 41.2464 | 1.9581 | 1.2365 | 639.984 | 640.0619 | 0.00014042 | 0.14017 | 170.0112 | 0 | 1 | 7.932 | 639.984 | 640.0619 |  |  | 0 | 0 | 0 | 0 | 0.14017 | Subcritical | 0.00014042
1022 | 1020.889 | 616080.279 | 3096983.068 | 632.0515 | 5.2 | 0 | Normal | 0.055 | 1 | 51 | 2.1404 | 11.1299 | 1.174 | 4.5822 | 634.1919 | 635.2621 | 0.0038148 | 1 | 35.7331 | -0.0034129 | 1 | 7.9324 | 41.2482 | 1.9582 | 1.2364 | 639.9839 | 640.0618 | 0.0001404 | 0.14016 | 170.0256 | 0 | 1 | 7.9324 | 639.9839 | 640.0618 |  |  | 0 | 0 | 0 | 0 | 0.14016 | Subcritical | 0.0001404
1023 | 1021.89 | 616080.236 | 3096982.068 | 632.051 | 5.2 | 0 | Normal | 0.055 | 1.001 | 51 | 2.1404 | 11.1299 | 1.174 | 4.5822 | 634.1914 | 635.2616 | 0.0038148 | 1 | 35.7331 | -0.0034167 | 1 | 7.9327 | 41.2501 | 1.9582 | 1.2364 | 639.9837 | 640.0616 | 0.00014039 | 0.14015 | 170.0401 | 0 | 1 | 7.9327 | 639.9837 | 640.0616 |  |  | 0 | 0 | 0 | 0 | 0.14015 | Subcritical | 0.00014039
1024 | 1022.89 | 616080.194 | 3096981.069 | 632.0505 | 5.2 | 0 | Normal | 0 | 1 | 51 | 2.1404 | 11.1299 | 1.174 | 4.5822 | 634.1909 | 635.2611 | 0.0038148 | 1 | 35.7331 | -0.0033148 | 1 | 7.9331 | 41.252 | 1.9582 | 1.2363 | 639.9836 | 640.0615 | 0.00014037 | 0.14014 | 170.0548 | 0 | 1 | 7.9331 | 639.9836 | 640.0615 |  |  | 0 | 0 | 0 | 0 | 0.14014 | Subcritical | 0.00014037
1025 | 1023.889 | 616080.152 | 3096980.07 | 632.05 | 5.2 | 0 | Normal | 0 | 0.999 | 51 | 2.1404 | 11.1299 | 1.174 | 4.5822 | 634.1904 | 635.2606 | 0.0038148 | 1 | 35.7331 | -0.003311 | 1 | 7.9334 | 41.2539 | 1.9582 | 1.2362 | 639.9834 | 640.0613 | 0.00014036 | 0.14013 | 170.0696 | 0 | 1 | 7.9334 | 639.9834 | 640.0613 |  |  | 0 | 0 | 0 | 0 | 0.14013 | Subcritical | 0.00014036
1026 | 1024.889 | 616080.11 | 3096979.071 | 632.0495 | 5.2 | 0 | Normal | 0.057 | 1 | 51 | 2.1404 | 11.1299 | 1.174 | 4.5822 | 634.1899 | 635.2601 | 0.0038148 | 1 | 35.7331 | -0.0034165 | 1 | 7.9338 | 41.2557 | 1.9583 | 1.2362 | 639.9833 | 640.0612 | 0.00014034 | 0.14012 | 170.084 | 0 | 1 | 7.9338 | 639.9833 | 640.0612 |  |  | 0 | 0 | 0 | 0 | 0.14012 | Subcritical | 0.00014034
1027 | 1025.889 | 616080.067 | 3096978.072 | 632.049 | 5.2 | 0 | Normal | 0.057 | 1 | 51 | 2.1404 | 11.1299 | 1.174 | 4.5822 | 634.1894 | 635.2596 | 0.0038148 | 1 | 35.7331 | -0.0034165 | 1 | 7.9342 | 41.2576 | 1.9583 | 1.2361 | 639.9832 | 640.061 | 0.00014033 | 0.14011 | 170.0985 | 0 | 1 | 7.9342 | 639.9832 | 640.061 |  |  | 0 | 0 | 0 | 0 | 0.14011 | Subcritical | 0.00014033
1028 | 1026.889 | 616080.025 | 3096977.073 | 632.0485 | 5.2 | 0 | Normal | 0 | 1 | 51 | 2.1404 | 11.1299 | 1.174 | 4.5822 | 634.1889 | 635.2591 | 0.0038148 | 1 | 35.7331 | -0.0033148 | 1 | 7.9345 | 41.2595 | 1.9583 | 1.2361 | 639.983 | 640.0609 | 0.00014031 | 0.1401 | 170.1132 | 0 | 1 | 7.9345 | 639.983 | 640.0609 |  |  | 0 | 0 | 0 | 0 | 0.1401 | Subcritical | 0.00014031
1029 | 1027.889 | 616079.983 | 3096976.074 | 632.048 | 5.2 | 0 | Normal | 0 | 1 | 51 | 2.1404 | 11.1299 | 1.174 | 4.5822 | 634.1884 | 635.2586 | 0.0038148 | 1 | 35.7331 | -0.0033148 | 1 | 7.9349 | 41.2614 | 1.9583 | 1.236 | 639.9829 | 640.0608 | 0.0001403 | 0.14009 | 170.128 | 0 | 1 | 7.9349 | 639.9829 | 640.0608 |  |  | 0 | 0 | 0 | 0 | 0.14009 | Subcritical | 0.0001403
1030 | 1028.889 | 616079.941 | 3096975.075 | 632.0475 | 5.2 | 0 | Normal | 0.057 | 1 | 51 | 2.1404 | 11.1299 | 1.174 | 4.5822 | 634.1879 | 635.2581 | 0.0038148 | 1 | 35.7331 | -0.0034165 | 1 | 7.9352 | 41.2633 | 1.9583 | 1.236 | 639.9827 | 640.0606 | 0.00014028 | 0.14009 | 170.1424 | 0 | 1 | 7.9352 | 639.9827 | 640.0606 |  |  | 0 | 0 | 0 | 0 | 0.14009 | Subcritical | 0.00014028
1031 | 1029.889 | 616079.898 | 3096974.076 | 632.047 | 5.2 | 0 | Normal | 0.06 | 1 | 51 | 2.1404 | 11.1299 | 1.174 | 4.5822 | 634.1874 | 635.2576 | 0.0038148 | 1 | 35.7331 | -0.0034218 | 1 | 7.9356 | 41.2651 | 1.9584 | 1.2359 | 639.9826 | 640.0605 | 0.00014027 | 0.14008 | 170.1569 | 0 | 1 | 7.9356 | 639.9826 | 640.0605 |  |  | 0 | 0 | 0 | 0 | 0.14008 | Subcritical | 0.00014027
1032 | 1030.89 | 616079.856 | 3096973.076 | 632.0465 | 5.2 | 0 | Normal | 0.002 | 1.001 | 51 | 2.1404 | 11.1299 | 1.174 | 4.5822 | 634.1869 | 635.2571 | 0.0038148 | 1 | 35.7331 | -0.0033222 | 1 | 7.936 | 41.267 | 1.9584 | 1.2359 | 639.9825 | 640.0603 | 0.00014026 | 0.14007 | 170.1716 | 0 | 1 | 7.936 | 639.9825 | 640.0603 |  |  | 0 | 0 | 0 | 0 | 0.14007 | Subcritical | 0.00014026
1033 | 1031.89 | 616079.814 | 3096972.077 | 632.046 | 5.2 | 0 | Normal | 0.057 | 1 | 51 | 2.1404 | 11.1299 | 1.174 | 4.5822 | 634.1864 | 635.2566 | 0.0038148 | 1 | 35.7331 | -0.0034165 | 1 | 7.9363 | 41.2689 | 1.9584 | 1.2358 | 639.9823 | 640.0602 | 0.00014024 | 0.14006 | 170.1861 | 0 | 1 | 7.9363 | 639.9823 | 640.0602 |  |  | 0 | 0 | 0 | 0 | 0.14006 | Subcritical | 0.00014024
1034 | 1032.89 | 616079.771 | 3096971.078 | 632.0455 | 5.2 | 0 | Normal | 0.057 | 1 | 51 | 2.1404 | 11.1299 | 1.174 | 4.5822 | 634.1859 | 635.2561 | 0.0038148 | 1 | 35.7331 | -0.0034165 | 1 | 7.9367 | 41.2707 | 1.9584 | 1.2357 | 639.9822 | 640.06 | 0.00014023 | 0.14005 | 170.2005 | 0 | 1 | 7.9367 | 639.9822 | 640.06 |  |  | 0 | 0 | 0 | 0 | 0.14005 | Subcritical | 0.00014023
1035 | 1033.889 | 616079.729 | 3096970.079 | 632.045 | 5.2 | 0 | Normal | 0 | 0.999 | 51 | 2.1404 | 11.1299 | 1.174 | 4.5822 | 634.1854 | 635.2556 | 0.0038148 | 1 | 35.7331 | -0.003311 | 1 | 7.937 | 41.2726 | 1.9585 | 1.2357 | 639.982 | 640.0599 | 0.00014021 | 0.14004 | 170.2153 | 0 | 1 | 7.937 | 639.982 | 640.0599 |  |  | 0 | 0 | 0 | 0 | 0.14004 | Subcritical | 0.00014021
1036 | 1034.889 | 616079.687 | 3096969.08 | 632.0445 | 5.2 | 0 | Normal | 0 | 1 | 51 | 2.1404 | 11.1299 | 1.174 | 4.5822 | 634.1849 | 635.2551 | 0.0038148 | 1 | 35.7331 | -0.0033148 | 1 | 7.9374 | 41.2745 | 1.9585 | 1.2356 | 639.9819 | 640.0597 | 0.0001402 | 0.14003 | 170.23 | 0 | 1 | 7.9374 | 639.9819 | 640.0597 |  |  | 0 | 0 | 0 | 0 | 0.14003 | Subcritical | 0.0001402
1037 | 1035.889 | 616079.645 | 3096968.081 | 632.044 | 5.2 | 0 | Normal | 0.057 | 1 | 51 | 2.1404 | 11.1299 | 1.174 | 4.5822 | 634.1844 | 635.2546 | 0.0038148 | 1 | 35.7331 | -0.0034165 | 1 | 7.9378 | 41.2764 | 1.9585 | 1.2356 | 639.9818 | 640.0596 | 0.00014018 | 0.14002 | 170.2445 | 0 | 1 | 7.9378 | 639.9818 | 640.0596 |  |  | 0 | 0 | 0 | 0 | 0.14002 | Subcritical | 0.00014018
1038 | 1036.889 | 616079.602 | 3096967.082 | 632.0435 | 5.2 | 0 | Normal | 0.057 | 1 | 51 | 2.1404 | 11.1299 | 1.174 | 4.5822 | 634.1839 | 635.2541 | 0.0038148 | 1 | 35.7331 | -0.0034165 | 1 | 7.9381 | 41.2782 | 1.9585 | 1.2355 | 639.9816 | 640.0594 | 0.00014017 | 0.14001 | 170.259 | 0 | 1 | 7.9381 | 639.9816 | 640.0594 |  |  | 0 | 0 | 0 | 0 | 0.14001 | Subcritical | 0.00014017
1039 | 1037.889 | 616079.56 | 3096966.083 | 632.043 | 5.2 | 0 | Normal | 0 | 1 | 51 | 2.1404 | 11.1299 | 1.174 | 4.5822 | 634.1834 | 635.2536 | 0.0038148 | 1 | 35.7331 | -0.0033148 | 1 | 7.9385 | 41.2801 | 1.9585 | 1.2355 | 639.9815 | 640.0593 | 0.00014015 | 0.14 | 170.2737 | 0 | 1 | 7.9385 | 639.9815 | 640.0593 |  |  | 0 | 0 | 0 | 0 | 0.14 | Subcritical | 0.00014015
1040 | 1038.889 | 616079.518 | 3096965.084 | 632.0425 | 5.2 | 0 | Normal | 0.002 | 1 | 51 | 2.1404 | 11.1299 | 1.174 | 4.5822 | 634.1829 | 635.2531 | 0.0038148 | 1 | 35.7331 | -0.0033184 | 1 | 7.9388 | 41.282 | 1.9586 | 1.2354 | 639.9813 | 640.0591 | 0.00014014 | 0.13999 | 170.2885 | 0 | 1 | 7.9388 | 639.9813 | 640.0591 |  |  | 0 | 0 | 0 | 0 | 0.13999 | Subcritical | 0.00014014
1041 | 1039.89 | 616079.476 | 3096964.084 | 632.042 | 5.2 | 0 | Normal | 0.06 | 1.001 | 51 | 2.1404 | 11.1299 | 1.174 | 4.5822 | 634.1824 | 635.2526 | 0.0038148 | 1 | 35.7331 | -0.0034256 | 1 | 7.9392 | 41.2839 | 1.9586 | 1.2353 | 639.9812 | 640.059 | 0.00014012 | 0.13998 | 170.3029 | 0 | 1 | 7.9392 | 639.9812 | 640.059 |  |  | 0 | 0 | 0 | 0 | 0.13998 | Subcritical | 0.00014012
1042 | 1040.89 | 616079.433 | 3096963.085 | 632.0415 | 5.2 | 0 | Normal | 0.057 | 1 | 51 | 2.1404 | 11.1299 | 1.174 | 4.5822 | 634.1819 | 635.2521 | 0.0038148 | 1 | 35.7331 | -0.0034165 | 1 | 7.9396 | 41.2857 | 1.9586 | 1.2353 | 639.9811 | 640.0588 | 0.00014011 | 0.13997 | 170.3174 | 0 | 1 | 7.9396 | 639.9811 | 640.0588 |  |  | 0 | 0 | 0 | 0 | 0.13997 | Subcritical | 0.00014011
1043 | 1041.89 | 616079.391 | 3096962.086 | 632.041 | 5.2 | 0 | Normal | 0 | 1 | 51 | 2.1404 | 11.1299 | 1.174 | 4.5822 | 634.1814 | 635.2516 | 0.0038148 | 1 | 35.7331 | -0.0033148 | 1 | 7.9399 | 41.2876 | 1.9586 | 1.2352 | 639.9809 | 640.0587 | 0.00014009 | 0.13996 | 170.3322 | 0 | 1 | 7.9399 | 639.9809 | 640.0587 |  |  | 0 | 0 | 0 | 0 | 0.13996 | Subcritical | 0.00014009
1044 | 1042.889 | 616079.349 | 3096961.087 | 632.0405 | 5.2 | 0 | Normal | 0 | 0.999 | 51 | 2.1404 | 11.1299 | 1.174 | 4.5822 | 634.1809 | 635.2511 | 0.0038148 | 1 | 35.7331 | -0.003311 | 1 | 7.9403 | 41.2895 | 1.9587 | 1.2352 | 639.9808 | 640.0586 | 0.00014008 | 0.13995 | 170.3469 | 0 | 1 | 7.9403 | 639.9808 | 640.0586 |  |  | 0 | 0 | 0 | 0 | 0.13995 | Subcritical | 0.00014008
1045 | 1043.889 | 616079.307 | 3096960.088 | 632.04 | 5.2 | 0 | Normal | 0.057 | 1 | 51 | 2.1404 | 11.1299 | 1.174 | 4.5822 | 634.1804 | 635.2506 | 0.0038148 | 1 | 35.7331 | -0.0034165 | 1 | 7.9407 | 41.2914 | 1.9587 | 1.2351 | 639.9807 | 640.0584 | 0.00014006 | 0.13994 | 170.3614 | 0 | 1 | 7.9407 | 639.9807 | 640.0584 |  |  | 0 | 0 | 0 | 0 | 0.13994 | Subcritical | 0.00014006
1046 | 1044.889 | 616079.264 | 3096959.089 | 632.0395 | 5.2 | 0 | Normal | 0.057 | 1 | 51 | 2.1404 | 11.1299 | 1.174 | 4.5822 | 634.1799 | 635.2501 | 0.0038148 | 1 | 35.7331 | -0.0034165 | 1 | 7.941 | 41.2932 | 1.9587 | 1.2351 | 639.9805 | 640.0583 | 0.00014005 | 0.13993 | 170.3759 | 0 | 1 | 7.941 | 639.9805 | 640.0583 |  |  | 0 | 0 | 0 | 0 | 0.13993 | Subcritical | 0.00014005
1047 | 1045.889 | 616079.222 | 3096958.09 | 632.039 | 5.2 | 0 | Normal | 0 | 1 | 51 | 2.1404 | 11.1299 | 1.174 | 4.5822 | 634.1794 | 635.2496 | 0.0038148 | 1 | 35.7331 | -0.0033148 | 1 | 7.9414 | 41.2951 | 1.9587 | 1.235 | 639.9804 | 640.0581 | 0.00014003 | 0.13992 | 170.3906 | 0 | 1 | 7.9414 | 639.9804 | 640.0581 |  |  | 0 | 0 | 0 | 0 | 0.13992 | Subcritical | 0.00014003
1048 | 1046.889 | 616079.18 | 3096957.091 | 632.0385 | 5.2 | 0 | Normal | 0 | 1 | 51 | 2.1404 | 11.1299 | 1.174 | 4.5822 | 634.1789 | 635.2491 | 0.0038148 | 1 | 35.7331 | -0.0033148 | 1 | 7.9417 | 41.297 | 1.9587 | 1.235 | 639.9802 | 640.058 | 0.00014002 | 0.13991 | 170.4054 | 0 | 1 | 7.9417 | 639.9802 | 640.058 |  |  | 0 | 0 | 0 | 0 | 0.13991 | Subcritical | 0.00014002
1049 | 1047.889 | 616079.138 | 3096956.092 | 632.038 | 5.2 | 0 | Normal | 0.057 | 1 | 51 | 2.1404 | 11.1299 | 1.174 | 4.5822 | 634.1784 | 635.2486 | 0.0038148 | 1 | 35.7331 | -0.0034165 | 1 | 7.9421 | 41.2989 | 1.9588 | 1.2349 | 639.9801 | 640.0578 | 0.00014 | 0.1399 | 170.4199 | 0 | 1 | 7.9421 | 639.9801 | 640.0578 |  |  | 0 | 0 | 0 | 0 | 0.1399 | Subcritical | 0.00014
1050 | 1048.889 | 616079.095 | 3096955.093 | 632.0375 | 5.2 | 0 | Normal | 0.06 | 1 | 51 | 2.1404 | 11.1299 | 1.174 | 4.5822 | 634.1779 | 635.2481 | 0.0038148 | 1 | 35.7331 | -0.0034218 | 1 | 7.9425 | 41.3008 | 1.9588 | 1.2348 | 639.98 | 640.0577 | 0.00013999 | 0.13989 | 170.4344 | 0 | 1 | 7.9425 | 639.98 | 640.0577 |  |  | 0 | 0 | 0 | 0 | 0.13989 | Subcritical | 0.00013999
1051 | 1049.89 | 616079.053 | 3096954.093 | 632.037 | 5.2 | 0 | Normal | 0.002 | 1.001 | 51 | 2.1404 | 11.1299 | 1.174 | 4.5822 | 634.1774 | 635.2476 | 0.0038148 | 1 | 35.7331 | -0.0033222 | 1 | 7.9428 | 41.3027 | 1.9588 | 1.2348 | 639.9798 | 640.0575 | 0.00013997 | 0.13988 | 170.4491 | 0 | 1 | 7.9428 | 639.9798 | 640.0575 |  |  | 0 | 0 | 0 | 0 | 0.13988 | Subcritical | 0.00013997
1052 | 1050.89 | 616079.011 | 3096953.094 | 632.0365 | 5.2 | 0 | Normal | 0 | 1 | 51 | 2.1404 | 11.1299 | 1.174 | 4.5822 | 634.1769 | 635.2471 | 0.0038148 | 1 | 35.7331 | -0.0033148 | 1 | 7.9432 | 41.3046 | 1.9588 | 1.2347 | 639.9797 | 640.0574 | 0.00013996 | 0.13988 | 170.4639 | 0 | 1 | 7.9432 | 639.9797 | 640.0574 |  |  | 0 | 0 | 0 | 0 | 0.13988 | Subcritical | 0.00013996
1053 | 1051.889 | 616078.969 | 3096952.095 | 632.036 | 5.2 | 0 | Normal | 0.057 | 0.999 | 51 | 2.1404 | 11.1299 | 1.174 | 4.5822 | 634.1764 | 635.2466 | 0.0038148 | 1 | 35.7331 | -0.0034127 | 1 | 7.9435 | 41.3064 | 1.9588 | 1.2347 | 639.9795 | 640.0572 | 0.00013994 | 0.13987 | 170.4784 | 0 | 1 | 7.9435 | 639.9795 | 640.0572 |  |  | 0 | 0 | 0 | 0 | 0.13987 | Subcritical | 0.00013994
1054 | 1052.889 | 616078.926 | 3096951.096 | 632.0355 | 5.2 | 0 | Normal | 0.057 | 1 | 51 | 2.1404 | 11.1299 | 1.174 | 4.5822 | 634.1759 | 635.2461 | 0.0038148 | 1 | 35.7331 | -0.0034165 | 1 | 7.9439 | 41.3083 | 1.9589 | 1.2346 | 639.9794 | 640.0571 | 0.00013993 | 0.13986 | 170.4929 | 0 | 1 | 7.9439 | 639.9794 | 640.0571 |  |  | 0 | 0 | 0 | 0 | 0.13986 | Subcritical | 0.00013993
1055 | 1053.889 | 616078.884 | 3096950.097 | 632.035 | 5.2 | 0 | Normal | 0 | 1 | 51 | 2.1404 | 11.1299 | 1.174 | 4.5822 | 634.1754 | 635.2456 | 0.0038148 | 1 | 35.7331 | -0.0033148 | 1 | 7.9443 | 41.3102 | 1.9589 | 1.2346 | 639.9793 | 640.0569 | 0.00013991 | 0.13985 | 170.5077 | 0 | 1 | 7.9443 | 639.9793 | 640.0569 |  |  | 0 | 0 | 0 | 0 | 0.13985 | Subcritical | 0.00013991
1056 | 1054.889 | 616078.842 | 3096949.098 | 632.0345 | 5.2 | 0 | Normal | 0 | 1 | 51 | 2.1404 | 11.1299 | 1.174 | 4.5822 | 634.1749 | 635.2451 | 0.0038148 | 1 | 35.7331 | -0.0033148 | 1 | 7.9446 | 41.3121 | 1.9589 | 1.2345 | 639.9791 | 640.0568 | 0.0001399 | 0.13984 | 170.5224 | 0 | 1 | 7.9446 | 639.9791 | 640.0568 |  |  | 0 | 0 | 0 | 0 | 0.13984 | Subcritical | 0.0001399
1057 | 1055.889 | 616078.8 | 3096948.099 | 632.034 | 5.2 | 0 | Normal | 0.057 | 1 | 51 | 2.1404 | 11.1299 | 1.174 | 4.5822 | 634.1744 | 635.2446 | 0.0038148 | 1 | 35.7331 | -0.0034165 | 1 | 7.945 | 41.3139 | 1.9589 | 1.2345 | 639.979 | 640.0567 | 0.00013988 | 0.13983 | 170.5369 | 0 | 1 | 7.945 | 639.979 | 640.0567 |  |  | 0 | 0 | 0 | 0 | 0.13983 | Subcritical | 0.00013988
1058 | 1056.889 | 616078.757 | 3096947.1 | 632.0335 | 5.2 | 0 | Normal | 0.057 | 1 | 51 | 2.1404 | 11.1299 | 1.174 | 4.5822 | 634.1739 | 635.2441 | 0.0038148 | 1 | 35.7331 | -0.0034165 | 1 | 7.9453 | 41.3158 | 1.959 | 1.2344 | 639.9788 | 640.0565 | 0.00013987 | 0.13982 | 170.5514 | 0 | 1 | 7.9453 | 639.9788 | 640.0565 |  |  | 0 | 0 | 0 | 0 | 0.13982 | Subcritical | 0.00013987
1059 | 1057.889 | 616078.715 | 3096946.101 | 632.033 | 5.2 | 0 | Normal | 0.002 | 1 | 51 | 2.1404 | 11.1299 | 1.174 | 4.5822 | 634.1734 | 635.2436 | 0.0038148 | 1 | 35.7331 | -0.0033184 | 1 | 7.9457 | 41.3177 | 1.959 | 1.2343 | 639.9787 | 640.0564 | 0.00013985 | 0.13981 | 170.5662 | 0 | 1 | 7.9457 | 639.9787 | 640.0564 |  |  | 0 | 0 | 0 | 0 | 0.13981 | Subcritical | 0.00013985
1060 | 1058.89 | 616078.673 | 3096945.101 | 632.0325 | 5.2 | 0 | Normal | 0.06 | 1.001 | 51 | 2.1404 | 11.1299 | 1.174 | 4.5822 | 634.1729 | 635.2431 | 0.0038148 | 1 | 35.7331 | -0.0034256 | 1 | 7.9461 | 41.3195 | 1.959 | 1.2343 | 639.9786 | 640.0562 | 0.00013984 | 0.1398 | 170.5807 | 0 | 1 | 7.9461 | 639.9786 | 640.0562 |  |  | 0 | 0 | 0 | 0 | 0.1398 | Subcritical | 0.00013984
1061 | 1059.89 | 616078.63 | 3096944.102 | 632.032 | 5.2 | 0 | Normal | 0.057 | 1 | 51 | 2.1404 | 11.1299 | 1.174 | 4.5822 | 634.1724 | 635.2426 | 0.0038148 | 1 | 35.7331 | -0.0034165 | 1 | 7.9464 | 41.3214 | 1.959 | 1.2342 | 639.9784 | 640.0561 | 0.00013983 | 0.13979 | 170.5952 | 0 | 1 | 7.9464 | 639.9784 | 640.0561 |  |  | 0 | 0 | 0 | 0 | 0.13979 | Subcritical | 0.00013983
1062 | 1060.89 | 616078.588 | 3096943.103 | 632.0315 | 5.2 | 0 | Normal | 0 | 1 | 51 | 2.1404 | 11.1299 | 1.174 | 4.5822 | 634.1719 | 635.2421 | 0.0038148 | 1 | 35.7331 | -0.0033148 | 1 | 7.9468 | 41.3233 | 1.959 | 1.2342 | 639.9783 | 640.0559 | 0.00013981 | 0.13978 | 170.61 | 0 | 1 | 7.9468 | 639.9783 | 640.0559 |  |  | 0 | 0 | 0 | 0 | 0.13978 | Subcritical | 0.00013981
1063 | 1061.889 | 616078.546 | 3096942.104 | 632.031 | 5.2 | 0 | Normal | 0 | 0.999 | 51 | 2.1404 | 11.1299 | 1.174 | 4.5822 | 634.1714 | 635.2416 | 0.0038148 | 1 | 35.7331 | -0.003311 | 1 | 7.9472 | 41.3252 | 1.9591 | 1.2341 | 639.9782 | 640.0558 | 0.0001398 | 0.13977 | 170.6248 | 0 | 1 | 7.9472 | 639.9782 | 640.0558 |  |  | 0 | 0 | 0 | 0 | 0.13977 | Subcritical | 0.0001398
1064 | 1062.889 | 616078.504 | 3096941.105 | 632.0305 | 5.2 | 0 | Normal | 0.057 | 1 | 51 | 2.1404 | 11.1299 | 1.174 | 4.5822 | 634.1709 | 635.2411 | 0.0038148 | 1 | 35.7331 | -0.0034165 | 1 | 7.9475 | 41.3271 | 1.9591 | 1.2341 | 639.978 | 640.0556 | 0.00013978 | 0.13976 | 170.6393 | 0 | 1 | 7.9475 | 639.978 | 640.0556 |  |  | 0 | 0 | 0 | 0 | 0.13976 | Subcritical | 0.00013978
1065 | 1063.889 | 616078.461 | 3096940.106 | 632.03 | 5.2 | 0 | Normal | 0.057 | 1 | 51 | 2.1404 | 11.1299 | 1.174 | 4.5822 | 634.1704 | 635.2406 | 0.0038148 | 1 | 35.7331 | -0.0034165 | 1 | 7.9479 | 41.3289 | 1.9591 | 1.234 | 639.9779 | 640.0555 | 0.00013977 | 0.13975 | 170.6537 | 0 | 1 | 7.9479 | 639.9779 | 640.0555 |  |  | 0 | 0 | 0 | 0 | 0.13975 | Subcritical | 0.00013977
1066 | 1064.889 | 616078.419 | 3096939.107 | 632.0295 | 5.2 | 0 | Normal | 0 | 1 | 51 | 2.1404 | 11.1299 | 1.174 | 4.5822 | 634.1699 | 635.2401 | 0.0038148 | 1 | 35.7331 | -0.0033148 | 1 | 7.9482 | 41.3308 | 1.9591 | 1.2339 | 639.9777 | 640.0553 | 0.00013975 | 0.13974 | 170.6686 | 0 | 1 | 7.9482 | 639.9777 | 640.0553 |  |  | 0 | 0 | 0 | 0 | 0.13974 | Subcritical | 0.00013975
1067 | 1065.889 | 616078.377 | 3096938.108 | 632.029 | 5.2 | 0 | Normal | 0 | 1 | 51 | 2.1404 | 11.1299 | 1.174 | 4.5822 | 634.1694 | 635.2396 | 0.0038148 | 1 | 35.7331 | -0.0033148 | 1 | 7.9486 | 41.3327 | 1.9592 | 1.2339 | 639.9776 | 640.0552 | 0.00013974 | 0.13973 | 170.6834 | 0 | 1 | 7.9486 | 639.9776 | 640.0552 |  |  | 0 | 0 | 0 | 0 | 0.13973 | Subcritical | 0.00013974
1068 | 1066.889 | 616078.335 | 3096937.109 | 632.0285 | 5.2 | 0 | Normal | 0.055 | 1 | 51 | 2.1404 | 11.1299 | 1.174 | 4.5822 | 634.1689 | 635.2391 | 0.0038148 | 1 | 35.7331 | -0.0034129 | 1 | 7.949 | 41.3346 | 1.9592 | 1.2338 | 639.9775 | 640.055 | 0.00013972 | 0.13972 | 170.6979 | 0 | 1 | 7.949 | 639.9775 | 640.055 |  |  | 0 | 0 | 0 | 0 | 0.13972 | Subcritical | 0.00013972
1069 | 1067.89 | 616078.292 | 3096936.109 | 632.028 | 5.2 | 0 | Normal | 0.055 | 1.001 | 51 | 2.1404 | 11.1299 | 1.174 | 4.5822 | 634.1684 | 635.2386 | 0.0038148 | 1 | 35.7331 | -0.0034167 | 1 | 7.9493 | 41.3364 | 1.9592 | 1.2338 | 639.9773 | 640.0549 | 0.00013971 | 0.13971 | 170.7124 | 0 | 1 | 7.9493 | 639.9773 | 640.0549 |  |  | 0 | 0 | 0 | 0 | 0.13971 | Subcritical | 0.00013971
1070 | 1068.89 | 616078.25 | 3096935.11 | 632.0275 | 5.2 | 0 | Normal | 0 | 1 | 51 | 2.1404 | 11.1299 | 1.174 | 4.5822 | 634.1679 | 635.2381 | 0.0038148 | 1 | 35.7331 | -0.0033148 | 1 | 7.9497 | 41.3383 | 1.9592 | 1.2337 | 639.9772 | 640.0548 | 0.00013969 | 0.1397 | 170.7272 | 0 | 1 | 7.9497 | 639.9772 | 640.0548 |  |  | 0 | 0 | 0 | 0 | 0.1397 | Subcritical | 0.00013969
1071 | 1069.89 | 616078.208 | 3096934.111 | 632.027 | 5.2 | 0 | Normal | 0 | 1 | 51 | 2.1404 | 11.1299 | 1.174 | 4.5822 | 634.1674 | 635.2376 | 0.0038148 | 1 | 35.7331 | -0.0033148 | 1 | 7.95 | 41.3402 | 1.9592 | 1.2337 | 639.977 | 640.0546 | 0.00013968 | 0.13969 | 170.742 | 0 | 1 | 7.95 | 639.977 | 640.0546 |  |  | 0 | 0 | 0 | 0 | 0.13969 | Subcritical | 0.00013968
1072 | 1070.889 | 616078.166 | 3096933.112 | 632.0265 | 5.2 | 0 | Normal | 0.057 | 0.999 | 51 | 2.1404 | 11.1299 | 1.174 | 4.5822 | 634.1669 | 635.2371 | 0.0038148 | 1 | 35.7331 | -0.0034127 | 1 | 7.9504 | 41.3421 | 1.9593 | 1.2336 | 639.9769 | 640.0545 | 0.00013966 | 0.13968 | 170.7565 | 0 | 1 | 7.9504 | 639.9769 | 640.0545 |  |  | 0 | 0 | 0 | 0 | 0.13968 | Subcritical | 0.00013966
1073 | 1071.889 | 616078.123 | 3096932.113 | 632.026 | 5.2 | 0 | Normal | 0.057 | 1 | 51 | 2.1404 | 11.1299 | 1.174 | 4.5822 | 634.1664 | 635.2366 | 0.0038148 | 1 | 35.7331 | -0.0034165 | 1 | 7.9508 | 41.344 | 1.9593 | 1.2336 | 639.9768 | 640.0543 | 0.00013965 | 0.13968 | 170.771 | 0 | 1 | 7.9508 | 639.9768 | 640.0543 |  |  | 0 | 0 | 0 | 0 | 0.13968 | Subcritical | 0.00013965
1074 | 1072.889 | 616078.081 | 3096931.114 | 632.0255 | 5.2 | 0 | Normal | 0 | 1 | 51 | 2.1404 | 11.1299 | 1.174 | 4.5822 | 634.1659 | 635.2361 | 0.0038148 | 1 | 35.7331 | -0.0033148 | 1 | 7.9511 | 41.3459 | 1.9593 | 1.2335 | 639.9766 | 640.0542 | 0.00013963 | 0.13967 | 170.7858 | 0 | 1 | 7.9511 | 639.9766 | 640.0542 |  |  | 0 | 0 | 0 | 0 | 0.13967 | Subcritical | 0.00013963
1075 | 1073.889 | 616078.039 | 3096930.115 | 632.025 | 5.2 | 0 | Normal | 0 | 1 | 51 | 2.1404 | 11.1299 | 1.174 | 4.5822 | 634.1654 | 635.2356 | 0.0038148 | 1 | 35.7331 | -0.0033148 | 1 | 7.9515 | 41.3478 | 1.9593 | 1.2334 | 639.9765 | 640.054 | 0.00013962 | 0.13966 | 170.8006 | 0 | 1 | 7.9515 | 639.9765 | 640.054 |  |  | 0 | 0 | 0 | 0 | 0.13966 | Subcritical | 0.00013962
1076 | 1074.889 | 616077.997 | 3096929.116 | 632.0245 | 5.2 | 0 | Normal | 0.057 | 1 | 51 | 2.1404 | 11.1299 | 1.174 | 4.5822 | 634.1649 | 635.2351 | 0.0038148 | 1 | 35.7331 | -0.0034165 | 1 | 7.9519 | 41.3496 | 1.9594 | 1.2334 | 639.9764 | 640.0539 | 0.0001396 | 0.13965 | 170.8151 | 0 | 1 | 7.9519 | 639.9764 | 640.0539 |  |  | 0 | 0 | 0 | 0 | 0.13965 | Subcritical | 0.0001396
1077 | 1075.889 | 616077.954 | 3096928.117 | 632.024 | 5.2 | 0 | Normal | 0.057 | 1 | 51 | 2.1404 | 11.1299 | 1.174 | 4.5822 | 634.1644 | 635.2346 | 0.0038148 | 1 | 35.7331 | -0.0034165 | 1 | 7.9522 | 41.3515 | 1.9594 | 1.2333 | 639.9762 | 640.0537 | 0.00013959 | 0.13964 | 170.8296 | 0 | 1 | 7.9522 | 639.9762 | 640.0537 |  |  | 0 | 0 | 0 | 0 | 0.13964 | Subcritical | 0.00013959
1078 | 1076.889 | 616077.912 | 3096927.118 | 632.0235 | 5.2 | 0 | Normal | 0.002 | 1 | 51 | 2.1404 | 11.1299 | 1.174 | 4.5822 | 634.1639 | 635.2341 | 0.0038148 | 1 | 35.7331 | -0.0033184 | 1 | 7.9526 | 41.3534 | 1.9594 | 1.2333 | 639.9761 | 640.0536 | 0.00013957 | 0.13963 | 170.8444 | 0 | 1 | 7.9526 | 639.9761 | 640.0536 |  |  | 0 | 0 | 0 | 0 | 0.13963 | Subcritical | 0.00013957
1079 | 1077.89 | 616077.87 | 3096926.118 | 632.023 | 5.2 | 0 | Normal | 0.002 | 1.001 | 51 | 2.1404 | 11.1299 | 1.174 | 4.5822 | 634.1634 | 635.2336 | 0.0038148 | 1 | 35.7331 | -0.0033222 | 1 | 7.9529 | 41.3553 | 1.9594 | 1.2332 | 639.9759 | 640.0535 | 0.00013956 | 0.13962 | 170.8592 | 0 | 1 | 7.9529 | 639.9759 | 640.0535 |  |  | 0 | 0 | 0 | 0 | 0.13962 | Subcritical | 0.00013956
1080 | 1078.89 | 616077.828 | 3096925.119 | 632.0225 | 5.2 | 0 | Normal | 0.057 | 1 | 51 | 2.1404 | 11.1299 | 1.174 | 4.5822 | 634.1629 | 635.2331 | 0.0038148 | 1 | 35.7331 | -0.0034165 | 1 | 7.9533 | 41.3571 | 1.9594 | 1.2332 | 639.9758 | 640.0533 | 0.00013954 | 0.13961 | 170.8738 | 0 | 1 | 7.9533 | 639.9758 | 640.0533 |  |  | 0 | 0 | 0 | 0 | 0.13961 | Subcritical | 0.00013954
1081 | 1079.889 | 616077.785 | 3096924.12 | 632.022 | 5.2 | 0 | Normal | 0.057 | 0.999 | 51 | 2.1404 | 11.1299 | 1.174 | 4.5822 | 634.1624 | 635.2326 | 0.0038148 | 1 | 35.7331 | -0.0034127 | 1 | 7.9537 | 41.359 | 1.9595 | 1.2331 | 639.9757 | 640.0532 | 0.00013953 | 0.1396 | 170.8883 | 0 | 1 | 7.9537 | 639.9757 | 640.0532 |  |  | 0 | 0 | 0 | 0 | 0.1396 | Subcritical | 0.00013953
1082 | 1080.889 | 616077.743 | 3096923.121 | 632.0215 | 5.2 | 0 | Normal | 0 | 1 | 51 | 2.1404 | 11.1299 | 1.174 | 4.5822 | 634.1619 | 635.2321 | 0.0038148 | 1 | 35.7331 | -0.0033148 | 1 | 7.954 | 41.3609 | 1.9595 | 1.233 | 639.9755 | 640.053 | 0.00013951 | 0.13959 | 170.9031 | 0 | 1 | 7.954 | 639.9755 | 640.053 |  |  | 0 | 0 | 0 | 0 | 0.13959 | Subcritical | 0.00013951
1083 | 1081.889 | 616077.701 | 3096922.122 | 632.021 | 5.2 | 0 | Normal | 0 | 1 | 51 | 2.1404 | 11.1299 | 1.174 | 4.5822 | 634.1614 | 635.2316 | 0.0038148 | 1 | 35.7331 | -0.0033148 | 1 | 7.9544 | 41.3628 | 1.9595 | 1.233 | 639.9754 | 640.0529 | 0.0001395 | 0.13958 | 170.9179 | 0 | 1 | 7.9544 | 639.9754 | 640.0529 |  |  | 0 | 0 | 0 | 0 | 0.13958 | Subcritical | 0.0001395
1084 | 1082.889 | 616077.659 | 3096921.123 | 632.0205 | 5.2 | 0 | Normal | 0.057 | 1 | 51 | 2.1404 | 11.1299 | 1.174 | 4.5822 | 634.1609 | 635.2311 | 0.0038148 | 1 | 35.7331 | -0.0034165 | 1 | 7.9547 | 41.3647 | 1.9595 | 1.2329 | 639.9752 | 640.0527 | 0.00013949 | 0.13957 | 170.9325 | 0 | 1 | 7.9547 | 639.9752 | 640.0527 |  |  | 0 | 0 | 0 | 0 | 0.13957 | Subcritical | 0.00013949
1085 | 1083.889 | 616077.616 | 3096920.124 | 632.02 | 5.2 | 0 | Normal | 0.057 | 1 | 51 | 2.1404 | 11.1299 | 1.174 | 4.5822 | 634.1604 | 635.2306 | 0.0038148 | 1 | 35.7331 | -0.0034165 | 1 | 7.9551 | 41.3665 | 1.9596 | 1.2329 | 639.9751 | 640.0526 | 0.00013947 | 0.13956 | 170.947 | 0 | 1 | 7.9551 | 639.9751 | 640.0526 |  |  | 0 | 0 | 0 | 0 | 0.13956 | Subcritical | 0.00013947
1086 | 1084.889 | 616077.574 | 3096919.125 | 632.0195 | 5.2 | 0 | Normal | 0 | 1 | 51 | 2.1404 | 11.1299 | 1.174 | 4.5822 | 634.1599 | 635.2301 | 0.0038148 | 1 | 35.7331 | -0.0033148 | 1 | 7.9555 | 41.3684 | 1.9596 | 1.2328 | 639.975 | 640.0524 | 0.00013946 | 0.13955 | 170.9618 | 0 | 1 | 7.9555 | 639.975 | 640.0524 |  |  | 0 | 0 | 0 | 0 | 0.13955 | Subcritical | 0.00013946
1087 | 1085.889 | 616077.532 | 3096918.126 | 632.019 | 5.2 | 0 | Normal | 0.055 | 1 | 51 | 2.1404 | 11.1299 | 1.174 | 4.5822 | 634.1594 | 635.2296 | 0.0038148 | 1 | 35.7331 | -0.0034129 | 1 | 7.9558 | 41.3703 | 1.9596 | 1.2328 | 639.9748 | 640.0523 | 0.00013944 | 0.13954 | 170.9763 | 0 | 1 | 7.9558 | 639.9748 | 640.0523 |  |  | 0 | 0 | 0 | 0 | 0.13954 | Subcritical | 0.00013944
1088 | 1086.89 | 616077.489 | 3096917.126 | 632.0185 | 5.2 | 0 | Normal | 0.055 | 1.001 | 51 | 2.1404 | 11.1299 | 1.174 | 4.5822 | 634.1589 | 635.2291 | 0.0038148 | 1 | 35.7331 | -0.0034167 | 1 | 7.9562 | 41.3722 | 1.9596 | 1.2327 | 639.9747 | 640.0521 | 0.00013943 | 0.13953 | 170.9909 | 0 | 1 | 7.9562 | 639.9747 | 640.0521 |  |  | 0 | 0 | 0 | 0 | 0.13953 | Subcritical | 0.00013943
1089 | 1087.89 | 616077.447 | 3096916.127 | 632.018 | 5.2 | 0 | Normal | 0 | 1 | 51 | 2.1404 | 11.1299 | 1.174 | 4.5822 | 634.1584 | 635.2286 | 0.0038148 | 1 | 35.7331 | -0.0033148 | 1 | 7.9566 | 41.3741 | 1.9596 | 1.2327 | 639.9746 | 640.052 | 0.00013941 | 0.13952 | 171.0057 | 0 | 1 | 7.9566 | 639.9746 | 640.052 |  |  | 0 | 0 | 0 | 0 | 0.13952 | Subcritical | 0.00013941
1090 | 1088.89 | 616077.405 | 3096915.128 | 632.0175 | 5.2 | 0 | Normal | 0 | 1 | 51 | 2.1404 | 11.1299 | 1.174 | 4.5822 | 634.1579 | 635.2281 | 0.0038148 | 1 | 35.7331 | -0.0033148 | 1 | 7.9569 | 41.376 | 1.9597 | 1.2326 | 639.9744 | 640.0519 | 0.0001394 | 0.13951 | 171.0205 | 0 | 1 | 7.9569 | 639.9744 | 640.0519 |  |  | 0 | 0 | 0 | 0 | 0.13951 | Subcritical | 0.0001394
1091 | 1089.889 | 616077.363 | 3096914.129 | 632.017 | 5.2 | 0 | Normal | 0.057 | 0.999 | 51 | 2.1404 | 11.1299 | 1.174 | 4.5822 | 634.1574 | 635.2276 | 0.0038148 | 1 | 35.7331 | -0.0034127 | 1 | 7.9573 | 41.3778 | 1.9597 | 1.2325 | 639.9743 | 640.0517 | 0.00013938 | 0.1395 | 171.0351 | 0 | 1 | 7.9573 | 639.9743 | 640.0517 |  |  | 0 | 0 | 0 | 0 | 0.1395 | Subcritical | 0.00013938
1092 | 1090.889 | 616077.32 | 3096913.13 | 632.0165 | 5.2 | 0 | Normal | 0.057 | 1 | 51 | 2.1404 | 11.1299 | 1.174 | 4.5822 | 634.1569 | 635.2271 | 0.0038148 | 1 | 35.7331 | -0.0034165 | 1 | 7.9576 | 41.3797 | 1.9597 | 1.2325 | 639.9741 | 640.0516 | 0.00013937 | 0.13949 | 171.0496 | 0 | 1 | 7.9576 | 639.9741 | 640.0516 |  |  | 0 | 0 | 0 | 0 | 0.13949 | Subcritical | 0.00013937
1093 | 1091.889 | 616077.278 | 3096912.131 | 632.016 | 5.2 | 0 | Normal | 0 | 1 | 51 | 2.1404 | 11.1299 | 1.174 | 4.5822 | 634.1564 | 635.2266 | 0.0038148 | 1 | 35.7331 | -0.0033148 | 1 | 7.958 | 41.3816 | 1.9597 | 1.2324 | 639.974 | 640.0514 | 0.00013935 | 0.13948 | 171.0644 | 0 | 1 | 7.958 | 639.974 | 640.0514 |  |  | 0 | 0 | 0 | 0 | 0.13948 | Subcritical | 0.00013935
1094 | 1092.889 | 616077.236 | 3096911.132 | 632.0155 | 5.2 | 0 | Normal | 0 | 1 | 51 | 2.1404 | 11.1299 | 1.174 | 4.5822 | 634.1559 | 635.2261 | 0.0038148 | 1 | 35.7331 | -0.0033148 | 1 | 7.9584 | 41.3835 | 1.9597 | 1.2324 | 639.9739 | 640.0513 | 0.00013934 | 0.13948 | 171.0793 | 0 | 1 | 7.9584 | 639.9739 | 640.0513 |  |  | 0 | 0 | 0 | 0 | 0.13948 | Subcritical | 0.00013934
1095 | 1093.889 | 616077.194 | 3096910.133 | 632.015 | 5.2 | 0 | Normal | 0.057 | 1 | 51 | 2.1404 | 11.1299 | 1.174 | 4.5822 | 634.1554 | 635.2256 | 0.0038148 | 1 | 35.7331 | -0.0034165 | 1 | 7.9587 | 41.3854 | 1.9598 | 1.2323 | 639.9737 | 640.0511 | 0.00013932 | 0.13947 | 171.0938 | 0 | 1 | 7.9587 | 639.9737 | 640.0511 |  |  | 0 | 0 | 0 | 0 | 0.13947 | Subcritical | 0.00013932
1096 | 1094.889 | 616077.151 | 3096909.134 | 632.0145 | 5.2 | 0 | Normal | 0.057 | 1 | 51 | 2.1404 | 11.1299 | 1.174 | 4.5822 | 634.1549 | 635.2251 | 0.0038148 | 1 | 35.7331 | -0.0034165 | 1 | 7.9591 | 41.3872 | 1.9598 | 1.2323 | 639.9736 | 640.051 | 0.00013931 | 0.13946 | 171.1083 | 0 | 1 | 7.9591 | 639.9736 | 640.051 |  |  | 0 | 0 | 0 | 0 | 0.13946 | Subcritical | 0.00013931
1097 | 1095.889 | 616077.109 | 3096908.135 | 632.014 | 5.2 | 0 | Normal | 0.002 | 1 | 51 | 2.1404 | 11.1299 | 1.174 | 4.5822 | 634.1544 | 635.2246 | 0.0038148 | 1 | 35.7331 | -0.0033184 | 1 | 7.9594 | 41.3891 | 1.9598 | 1.2322 | 639.9734 | 640.0508 | 0.00013929 | 0.13945 | 171.1232 | 0 | 1 | 7.9594 | 639.9734 | 640.0508 |  |  | 0 | 0 | 0 | 0 | 0.13945 | Subcritical | 0.00013929
1098 | 1096.89 | 616077.067 | 3096907.135 | 632.0135 | 5.2 | 0 | Normal | 0.002 | 1.001 | 51 | 2.1404 | 11.1299 | 1.174 | 4.5822 | 634.1539 | 635.2241 | 0.0038148 | 1 | 35.7331 | -0.0033222 | 1 | 7.9598 | 41.391 | 1.9598 | 1.2322 | 639.9733 | 640.0507 | 0.00013928 | 0.13944 | 171.138 | 0 | 1 | 7.9598 | 639.9733 | 640.0507 |  |  | 0 | 0 | 0 | 0 | 0.13944 | Subcritical | 0.00013928
1099 | 1097.89 | 616077.025 | 3096906.136 | 632.013 | 5.2 | 0 | Normal | 0.057 | 1 | 51 | 2.1404 | 11.1299 | 1.174 | 4.5822 | 634.1534 | 635.2236 | 0.0038148 | 1 | 35.7331 | -0.0034165 | 1 | 7.9602 | 41.3929 | 1.9599 | 1.2321 | 639.9732 | 640.0505 | 0.00013926 | 0.13943 | 171.1525 | 0 | 1 | 7.9602 | 639.9732 | 640.0505 |  |  | 0 | 0 | 0 | 0 | 0.13943 | Subcritical | 0.00013926
1100 | 1098.889 | 616076.982 | 3096905.137 | 632.0125 | 5.2 | 0 | Normal | 0.057 | 0.999 | 51 | 2.1404 | 11.1299 | 1.174 | 4.5822 | 634.1529 | 635.2231 | 0.0038148 | 1 | 35.7331 | -0.0034127 | 1 | 7.9605 | 41.3947 | 1.9599 | 1.232 | 639.973 | 640.0504 | 0.00013925 | 0.13942 | 171.1671 | 0 | 1 | 7.9605 | 639.973 | 640.0504 |  |  | 0 | 0 | 0 | 0 | 0.13942 | Subcritical | 0.00013925
1101 | 1099.889 | 616076.94 | 3096904.138 | 632.012 | 5.2 | 0 | Normal | 0 | 1 | 51 | 2.1404 | 11.1299 | 1.174 | 4.5822 | 634.1524 | 635.2226 | 0.0038148 | 1 | 35.7331 | -0.0033148 | 1 | 7.9609 | 41.3966 | 1.9599 | 1.232 | 639.9729 | 640.0503 | 0.00013923 | 0.13941 | 171.1819 | 0 | 1 | 7.9609 | 639.9729 | 640.0503 |  |  | 0 | 0 | 0 | 0 | 0.13941 | Subcritical | 0.00013923
1102 | 1100.889 | 616076.898 | 3096903.139 | 632.0115 | 5.2 | 0 | Normal | 0 | 1 | 51 | 2.1404 | 11.1299 | 1.174 | 4.5822 | 634.1519 | 635.2221 | 0.0038148 | 1 | 35.7331 | -0.0033148 | 1 | 7.9613 | 41.3985 | 1.9599 | 1.2319 | 639.9728 | 640.0501 | 0.00013922 | 0.1394 | 171.1968 | 0 | 1 | 7.9613 | 639.9728 | 640.0501 |  |  | 0 | 0 | 0 | 0 | 0.1394 | Subcritical | 0.00013922
1103 | 1101.889 | 616076.856 | 3096902.14 | 632.011 | 5.2 | 0 | Normal | 0.057 | 1 | 51 | 2.1404 | 11.1299 | 1.174 | 4.5822 | 634.1514 | 635.2216 | 0.0038148 | 1 | 35.7331 | -0.0034165 | 1 | 7.9616 | 41.4004 | 1.9599 | 1.2319 | 639.9726 | 640.05 | 0.0001392 | 0.13939 | 171.2113 | 0 | 1 | 7.9616 | 639.9726 | 640.05 |  |  | 0 | 0 | 0 | 0 | 0.13939 | Subcritical | 0.0001392
1104 | 1102.889 | 616076.813 | 3096901.141 | 632.0105 | 5.2 | 0 | Normal | 0.057 | 1 | 51 | 2.1404 | 11.1299 | 1.174 | 4.5822 | 634.1509 | 635.2211 | 0.0038148 | 1 | 35.7331 | -0.0034165 | 1 | 7.962 | 41.4023 | 1.96 | 1.2318 | 639.9725 | 640.0498 | 0.00013919 | 0.13938 | 171.2259 | 0 | 1 | 7.962 | 639.9725 | 640.0498 |  |  | 0 | 0 | 0 | 0 | 0.13938 | Subcritical | 0.00013919
1105 | 1103.889 | 616076.771 | 3096900.142 | 632.01 | 5.2 | 0 | Normal | 0 | 1 | 51 | 2.1404 | 11.1299 | 1.174 | 4.5822 | 634.1504 | 635.2206 | 0.0038148 | 1 | 35.7331 | -0.0033148 | 1 | 7.9623 | 41.4042 | 1.96 | 1.2318 | 639.9723 | 640.0497 | 0.00013918 | 0.13937 | 171.2407 | 0 | 1 | 7.9623 | 639.9723 | 640.0497 |  |  | 0 | 0 | 0 | 0 | 0.13937 | Subcritical | 0.00013918
1106 | 1104.889 | 616076.729 | 3096899.143 | 632.0095 | 5.2 | 0 | Normal | 0.002 | 1 | 51 | 2.1404 | 11.1299 | 1.174 | 4.5822 | 634.1499 | 635.2201 | 0.0038148 | 1 | 35.7331 | -0.0033184 | 1 | 7.9627 | 41.4061 | 1.96 | 1.2317 | 639.9722 | 640.0495 | 0.00013916 | 0.13936 | 171.2556 | 0 | 1 | 7.9627 | 639.9722 | 640.0495 |  |  | 0 | 0 | 0 | 0 | 0.13936 | Subcritical | 0.00013916
1107 | 1105.89 | 616076.687 | 3096898.143 | 632.009 | 5.2 | 0 | Normal | 0.06 | 1.001 | 51 | 2.1404 | 11.1299 | 1.174 | 4.5822 | 634.1494 | 635.2196 | 0.0038148 | 1 | 35.7331 | -0.0034256 | 1 | 7.9631 | 41.4079 | 1.96 | 1.2316 | 639.9721 | 640.0494 | 0.00013915 | 0.13935 | 171.2701 | 0 | 1 | 7.9631 | 639.9721 | 640.0494 |  |  | 0 | 0 | 0 | 0 | 0.13935 | Subcritical | 0.00013915
1108 | 1106.89 | 616076.644 | 3096897.144 | 632.0085 | 5.2 | 0 | Normal | 0.057 | 1 | 51 | 2.1404 | 11.1299 | 1.174 | 4.5822 | 634.1489 | 635.2191 | 0.0038148 | 1 | 35.7331 | -0.0034165 | 1 | 7.9634 | 41.4098 | 1.9601 | 1.2316 | 639.9719 | 640.0492 | 0.00013913 | 0.13934 | 171.2846 | 0 | 1 | 7.9634 | 639.9719 | 640.0492 |  |  | 0 | 0 | 0 | 0 | 0.13934 | Subcritical | 0.00013913
1109 | 1107.89 | 616076.602 | 3096896.145 | 632.008 | 5.2 | 0 | Normal | 0 | 1 | 51 | 2.1404 | 11.1299 | 1.174 | 4.5822 | 634.1484 | 635.2186 | 0.0038148 | 1 | 35.7331 | -0.0033148 | 1 | 7.9638 | 41.4117 | 1.9601 | 1.2315 | 639.9718 | 640.0491 | 0.00013912 | 0.13933 | 171.2995 | 0 | 1 | 7.9638 | 639.9718 | 640.0491 |  |  | 0 | 0 | 0 | 0 | 0.13933 | Subcritical | 0.00013912
1110 | 1108.889 | 616076.56 | 3096895.146 | 632.0075 | 5.2 | 0 | Normal | 0 | 0.999 | 51 | 2.1404 | 11.1299 | 1.174 | 4.5822 | 634.1479 | 635.2181 | 0.0038148 | 1 | 35.7331 | -0.003311 | 1 | 7.9642 | 41.4136 | 1.9601 | 1.2315 | 639.9717 | 640.049 | 0.0001391 | 0.13932 | 171.3144 | 0 | 1 | 7.9642 | 639.9717 | 640.049 |  |  | 0 | 0 | 0 | 0 | 0.13932 | Subcritical | 0.0001391
1111 | 1109.889 | 616076.518 | 3096894.147 | 632.007 | 5.2 | 0 | Normal | 0.057 | 1 | 51 | 2.1404 | 11.1299 | 1.174 | 4.5822 | 634.1474 | 635.2176 | 0.0038148 | 1 | 35.7331 | -0.0034165 | 1 | 7.9645 | 41.4155 | 1.9601 | 1.2314 | 639.9715 | 640.0488 | 0.00013909 | 0.13931 | 171.3289 | 0 | 1 | 7.9645 | 639.9715 | 640.0488 |  |  | 0 | 0 | 0 | 0 | 0.13931 | Subcritical | 0.00013909
1112 | 1110.889 | 616076.475 | 3096893.148 | 632.0065 | 5.2 | 0 | Normal | 0.057 | 1 | 51 | 2.1404 | 11.1299 | 1.174 | 4.5822 | 634.1469 | 635.2171 | 0.0038148 | 1 | 35.7331 | -0.0034165 | 1 | 7.9649 | 41.4173 | 1.9601 | 1.2314 | 639.9714 | 640.0487 | 0.00013907 | 0.1393 | 171.3435 | 0 | 1 | 7.9649 | 639.9714 | 640.0487 |  |  | 0 | 0 | 0 | 0 | 0.1393 | Subcritical | 0.00013907
1113 | 1111.889 | 616076.433 | 3096892.149 | 632.006 | 5.2 | 0 | Normal | 0 | 1 | 51 | 2.1404 | 11.1299 | 1.174 | 4.5822 | 634.1464 | 635.2166 | 0.0038148 | 1 | 35.7331 | -0.0033148 | 1 | 7.9652 | 41.4192 | 1.9602 | 1.2313 | 639.9712 | 640.0485 | 0.00013906 | 0.13929 | 171.3583 | 0 | 1 | 7.9652 | 639.9712 | 640.0485 |  |  | 0 | 0 | 0 | 0 | 0.13929 | Subcritical | 0.00013906
1114 | 1112.889 | 616076.391 | 3096891.15 | 632.0055 | 5.2 | 0 | Normal | 0.057 | 1 | 51 | 2.1404 | 11.1299 | 1.174 | 4.5822 | 634.1459 | 635.2161 | 0.0038148 | 1 | 35.7331 | -0.0034165 | 1 | 7.9656 | 41.4211 | 1.9602 | 1.2313 | 639.9711 | 640.0484 | 0.00013904 | 0.13929 | 171.3729 | 0 | 1 | 7.9656 | 639.9711 | 640.0484 |  |  | 0 | 0 | 0 | 0 | 0.13929 | Subcritical | 0.00013904
1115 | 1113.889 | 616076.348 | 3096890.151 | 632.005 | 5.2 | 0 | Normal | 0.06 | 1 | 51 | 2.1404 | 11.1299 | 1.174 | 4.5822 | 634.1454 | 635.2156 | 0.0038148 | 1 | 35.7331 | -0.0034218 | 1 | 7.966 | 41.423 | 1.9602 | 1.2312 | 639.971 | 640.0482 | 0.00013903 | 0.13928 | 171.3874 | 0 | 1 | 7.966 | 639.971 | 640.0482 |  |  | 0 | 0 | 0 | 0 | 0.13928 | Subcritical | 0.00013903
1116 | 1114.89 | 616076.306 | 3096889.151 | 632.0045 | 5.2 | 0 | Normal | 0.002 | 1.001 | 51 | 2.1404 | 11.1299 | 1.174 | 4.5822 | 634.1449 | 635.2151 | 0.0038148 | 1 | 35.7331 | -0.0033222 | 1 | 7.9663 | 41.4249 | 1.9602 | 1.2311 | 639.9708 | 640.0481 | 0.00013901 | 0.13927 | 171.4023 | 0 | 1 | 7.9663 | 639.9708 | 640.0481 |  |  | 0 | 0 | 0 | 0 | 0.13927 | Subcritical | 0.00013901
1117 | 1115.89 | 616076.264 | 3096888.152 | 632.004 | 5.2 | 0 | Normal | 0 | 1 | 51 | 2.1404 | 11.1299 | 1.174 | 4.5822 | 634.1444 | 635.2146 | 0.0038148 | 1 | 35.7331 | -0.0033148 | 1 | 7.9667 | 41.4268 | 1.9603 | 1.2311 | 639.9707 | 640.0479 | 0.000139 | 0.13926 | 171.4172 | 0 | 1 | 7.9667 | 639.9707 | 640.0479 |  |  | 0 | 0 | 0 | 0 | 0.13926 | Subcritical | 0.000139
1118 | 1116.89 | 616076.222 | 3096887.153 | 632.0035 | 5.2 | 0 | Normal | 0.057 | 1 | 51 | 2.1404 | 11.1299 | 1.174 | 4.5822 | 634.1439 | 635.2141 | 0.0038148 | 1 | 35.7331 | -0.0034165 | 1 | 7.967 | 41.4286 | 1.9603 | 1.231 | 639.9705 | 640.0478 | 0.00013898 | 0.13925 | 171.4317 | 0 | 1 | 7.967 | 639.9705 | 640.0478 |  |  | 0 | 0 | 0 | 0 | 0.13925 | Subcritical | 0.00013898
1119 | 1117.889 | 616076.179 | 3096886.154 | 632.003 | 5.2 | 0 | Normal | 0.057 | 0.999 | 51 | 2.1404 | 11.1299 | 1.174 | 4.5822 | 634.1434 | 635.2136 | 0.0038148 | 1 | 35.7331 | -0.0034127 | 1 | 7.9674 | 41.4305 | 1.9603 | 1.231 | 639.9704 | 640.0476 | 0.00013897 | 0.13924 | 171.4463 | 0 | 1 | 7.9674 | 639.9704 | 640.0476 |  |  | 0 | 0 | 0 | 0 | 0.13924 | Subcritical | 0.00013897
1120 | 1118.889 | 616076.137 | 3096885.155 | 632.0025 | 5.2 | 0 | Normal | 0 | 1 | 51 | 2.1404 | 11.1299 | 1.174 | 4.5822 | 634.1429 | 635.2131 | 0.0038148 | 1 | 35.7331 | -0.0033148 | 1 | 7.9678 | 41.4324 | 1.9603 | 1.2309 | 639.9703 | 640.0475 | 0.00013895 | 0.13923 | 171.4612 | 0 | 1 | 7.9678 | 639.9703 | 640.0475 |  |  | 0 | 0 | 0 | 0 | 0.13923 | Subcritical | 0.00013895
1121 | 1119.889 | 616076.095 | 3096884.156 | 632.002 | 5.2 | 0 | Normal | 0 | 1 | 51 | 2.1404 | 11.1299 | 1.174 | 4.5822 | 634.1424 | 635.2126 | 0.0038148 | 1 | 35.7331 | -0.0033148 | 1 | 7.9681 | 41.4343 | 1.9603 | 1.2309 | 639.9701 | 640.0474 | 0.00013894 | 0.13922 | 171.476 | 0 | 1 | 7.9681 | 639.9701 | 640.0474 |  |  | 0 | 0 | 0 | 0 | 0.13922 | Subcritical | 0.00013894
1122 | 1120.889 | 616076.053 | 3096883.157 | 632.0015 | 5.2 | 0 | Normal | 0.057 | 1 | 51 | 2.1404 | 11.1299 | 1.174 | 4.5822 | 634.1419 | 635.2121 | 0.0038148 | 1 | 35.7331 | -0.0034165 | 1 | 7.9685 | 41.4362 | 1.9604 | 1.2308 | 639.97 | 640.0472 | 0.00013893 | 0.13921 | 171.4906 | 0 | 1 | 7.9685 | 639.97 | 640.0472 |  |  | 0 | 0 | 0 | 0 | 0.13921 | Subcritical | 0.00013893
1123 | 1121.889 | 616076.01 | 3096882.158 | 632.001 | 5.2 | 0 | Normal | 0.057 | 1 | 51 | 2.1404 | 11.1299 | 1.174 | 4.5822 | 634.1414 | 635.2116 | 0.0038148 | 1 | 35.7331 | -0.0034165 | 1 | 7.9689 | 41.438 | 1.9604 | 1.2308 | 639.9699 | 640.0471 | 0.00013891 | 0.1392 | 171.5052 | 0 | 1 | 7.9689 | 639.9699 | 640.0471 |  |  | 0 | 0 | 0 | 0 | 0.1392 | Subcritical | 0.00013891
1124 | 1122.889 | 616075.968 | 3096881.159 | 632.0005 | 5.2 | 0 | Normal | 0 | 1 | 51 | 2.1404 | 11.1299 | 1.174 | 4.5822 | 634.1409 | 635.2111 | 0.0038148 | 1 | 35.7331 | -0.0033148 | 1 | 7.9692 | 41.4399 | 1.9604 | 1.2307 | 639.9697 | 640.0469 | 0.0001389 | 0.13919 | 171.5201 | 0 | 1 | 7.9692 | 639.9697 | 640.0469 |  |  | 0 | 0 | 0 | 0 | 0.13919 | Subcritical | 0.0001389
1125 | 1123.889 | 616075.926 | 3096880.16 | 632 | 5.2 | 0 | Normal | 0.002 | 1 | 51 | 2.1404 | 11.1299 | 1.174 | 4.5822 | 634.1404 | 635.2106 | 0.0038148 | 1 | 35.7331 | -0.0033184 | 1 | 7.9696 | 41.4418 | 1.9604 | 1.2306 | 639.9696 | 640.0468 | 0.00013888 | 0.13918 | 171.5349 | 0 | 1 | 7.9696 | 639.9696 | 640.0468 |  |  | 0 | 0 | 0 | 0 | 0.13918 | Subcritical | 0.00013888
1126 | 1124.89 | 616075.884 | 3096879.16 | 631.9995 | 5.2 | 0 | Normal | 0.06 | 1.001 | 51 | 2.1404 | 11.1299 | 1.174 | 4.5822 | 634.1399 | 635.2101 | 0.0038148 | 1 | 35.7331 | -0.0034256 | 1 | 7.9699 | 41.4437 | 1.9605 | 1.2306 | 639.9694 | 640.0466 | 0.00013887 | 0.13917 | 171.5495 | 0 | 1 | 7.9699 | 639.9694 | 640.0466 |  |  | 0 | 0 | 0 | 0 | 0.13917 | Subcritical | 0.00013887
1127 | 1125.89 | 616075.841 | 3096878.161 | 631.999 | 5.2 | 0 | Normal | 0.057 | 1 | 51 | 2.1404 | 11.1299 | 1.174 | 4.5822 | 634.1394 | 635.2096 | 0.0038148 | 1 | 35.7331 | -0.0034165 | 1 | 7.9703 | 41.4456 | 1.9605 | 1.2305 | 639.9693 | 640.0465 | 0.00013885 | 0.13916 | 171.564 | 0 | 1 | 7.9703 | 639.9693 | 640.0465 |  |  | 0 | 0 | 0 | 0 | 0.13916 | Subcritical | 0.00013885
1128 | 1126.889 | 616075.799 | 3096877.162 | 631.9985 | 5.2 | 0 | Normal | 0 | 0.999 | 51 | 2.1404 | 11.1299 | 1.174 | 4.5822 | 634.1389 | 635.2091 | 0.0038148 | 1 | 35.7331 | -0.003311 | 1 | 7.9707 | 41.4475 | 1.9605 | 1.2305 | 639.9692 | 640.0463 | 0.00013884 | 0.13915 | 171.5789 | 0 | 1 | 7.9707 | 639.9692 | 640.0463 |  |  | 0 | 0 | 0 | 0 | 0.13915 | Subcritical | 0.00013884
1129 | 1127.889 | 616075.757 | 3096876.163 | 631.998 | 5.2 | 0 | Normal | 0 | 1 | 51 | 2.1404 | 11.1299 | 1.174 | 4.5822 | 634.1384 | 635.2086 | 0.0038148 | 1 | 35.7331 | -0.0033148 | 1 | 7.971 | 41.4494 | 1.9605 | 1.2304 | 639.969 | 640.0462 | 0.00013882 | 0.13914 | 171.5938 | 0 | 1 | 7.971 | 639.969 | 640.0462 |  |  | 0 | 0 | 0 | 0 | 0.13914 | Subcritical | 0.00013882
1130 | 1128.889 | 616075.715 | 3096875.164 | 631.9975 | 5.2 | 0 | Normal | 0.057 | 1 | 51 | 2.1404 | 11.1299 | 1.174 | 4.5822 | 634.1379 | 635.2081 | 0.0038148 | 1 | 35.7331 | -0.0034165 | 1 | 7.9714 | 41.4512 | 1.9605 | 1.2304 | 639.9689 | 640.046 | 0.00013881 | 0.13913 | 171.6084 | 0 | 1 | 7.9714 | 639.9689 | 640.046 |  |  | 0 | 0 | 0 | 0 | 0.13913 | Subcritical | 0.00013881
1131 | 1129.889 | 616075.672 | 3096874.165 | 631.997 | 5.2 | 0 | Normal | 0.057 | 1 | 51 | 2.1404 | 11.1299 | 1.174 | 4.5822 | 634.1374 | 635.2076 | 0.0038148 | 1 | 35.7331 | -0.0034165 | 1 | 7.9718 | 41.4531 | 1.9606 | 1.2303 | 639.9688 | 640.0459 | 0.00013879 | 0.13912 | 171.623 | 0 | 1 | 7.9718 | 639.9688 | 640.0459 |  |  | 0 | 0 | 0 | 0 | 0.13912 | Subcritical | 0.00013879
1132 | 1130.889 | 616075.63 | 3096873.166 | 631.9965 | 5.2 | 0 | Normal | 0 | 1 | 51 | 2.1404 | 11.1299 | 1.174 | 4.5822 | 634.1369 | 635.2071 | 0.0038148 | 1 | 35.7331 | -0.0033148 | 1 | 7.9721 | 41.455 | 1.9606 | 1.2302 | 639.9686 | 640.0458 | 0.00013878 | 0.13911 | 171.6379 | 0 | 1 | 7.9721 | 639.9686 | 640.0458 |  |  | 0 | 0 | 0 | 0 | 0.13911 | Subcritical | 0.00013878
1133 | 1131.889 | 616075.588 | 3096872.167 | 631.996 | 5.2 | 0 | Normal | 0 | 1 | 51 | 2.1404 | 11.1299 | 1.174 | 4.5822 | 634.1364 | 635.2066 | 0.0038148 | 1 | 35.7331 | -0.0033148 | 1 | 7.9725 | 41.4569 | 1.9606 | 1.2302 | 639.9685 | 640.0456 | 0.00013876 | 0.1391 | 171.6528 | 0 | 1 | 7.9725 | 639.9685 | 640.0456 |  |  | 0 | 0 | 0 | 0 | 0.1391 | Subcritical | 0.00013876
1134 | 1132.889 | 616075.546 | 3096871.168 | 631.9955 | 5.2 | 0 | Normal | 0.055 | 1 | 51 | 2.1404 | 11.1299 | 1.174 | 4.5822 | 634.1359 | 635.2061 | 0.0038148 | 1 | 35.7331 | -0.0034129 | 1 | 7.9728 | 41.4588 | 1.9606 | 1.2301 | 639.9683 | 640.0455 | 0.00013875 | 0.1391 | 171.6673 | 0 | 1 | 7.9728 | 639.9683 | 640.0455 |  |  | 0 | 0 | 0 | 0 | 0.1391 | Subcritical | 0.00013875
1135 | 1133.89 | 616075.503 | 3096870.168 | 631.995 | 5.2 | 0 | Normal | 0.055 | 1.001 | 51 | 2.1404 | 11.1299 | 1.174 | 4.5822 | 634.1354 | 635.2056 | 0.0038148 | 1 | 35.7331 | -0.0034167 | 1 | 7.9732 | 41.4606 | 1.9606 | 1.2301 | 639.9682 | 640.0453 | 0.00013873 | 0.13909 | 171.6819 | 0 | 1 | 7.9732 | 639.9682 | 640.0453 |  |  | 0 | 0 | 0 | 0 | 0.13909 | Subcritical | 0.00013873
1136 | 1134.89 | 616075.461 | 3096869.169 | 631.9945 | 5.2 | 0 | Normal | 0 | 1 | 51 | 2.1404 | 11.1299 | 1.174 | 4.5822 | 634.1349 | 635.2051 | 0.0038148 | 1 | 35.7331 | -0.0033148 | 1 | 7.9736 | 41.4625 | 1.9607 | 1.23 | 639.9681 | 640.0452 | 0.00013872 | 0.13908 | 171.6968 | 0 | 1 | 7.9736 | 639.9681 | 640.0452 |  |  | 0 | 0 | 0 | 0 | 0.13908 | Subcritical | 0.00013872
1137 | 1135.89 | 616075.419 | 3096868.17 | 631.994 | 5.2 | 0 | Normal | 0 | 1 | 51 | 2.1404 | 11.1299 | 1.174 | 4.5822 | 634.1344 | 635.2046 | 0.0038148 | 1 | 35.7331 | -0.0033148 | 1 | 7.9739 | 41.4645 | 1.9607 | 1.23 | 639.9679 | 640.045 | 0.0001387 | 0.13907 | 171.7117 | 0 | 1 | 7.9739 | 639.9679 | 640.045 |  |  | 0 | 0 | 0 | 0 | 0.13907 | Subcritical | 0.0001387
1138 | 1136.889 | 616075.377 | 3096867.171 | 631.9935 | 5.2 | 0 | Normal | 0.057 | 0.999 | 51 | 2.1404 | 11.1299 | 1.174 | 4.5822 | 634.1339 | 635.2041 | 0.0038148 | 1 | 35.7331 | -0.0034127 | 1 | 7.9743 | 41.4663 | 1.9607 | 1.2299 | 639.9678 | 640.0449 | 0.00013869 | 0.13906 | 171.7263 | 0 | 1 | 7.9743 | 639.9678 | 640.0449 |  |  | 0 | 0 | 0 | 0 | 0.13906 | Subcritical | 0.00013869
1139 | 1137.889 | 616075.334 | 3096866.172 | 631.993 | 5.2 | 0 | Normal | 0.057 | 1 | 51 | 2.1404 | 11.1299 | 1.174 | 4.5822 | 634.1334 | 635.2036 | 0.0038148 | 1 | 35.7331 | -0.0034165 | 1 | 7.9747 | 41.4682 | 1.9607 | 1.2299 | 639.9677 | 640.0447 | 0.00013868 | 0.13905 | 171.7409 | 0 | 1 | 7.9747 | 639.9677 | 640.0447 |  |  | 0 | 0 | 0 | 0 | 0.13905 | Subcritical | 0.00013868
1140 | 1138.889 | 616075.292 | 3096865.173 | 631.9925 | 5.2 | 0 | Normal | 0 | 1 | 51 | 2.1404 | 11.1299 | 1.174 | 4.5822 | 634.1329 | 635.2031 | 0.0038148 | 1 | 35.7331 | -0.0033148 | 1 | 7.975 | 41.4701 | 1.9608 | 1.2298 | 639.9675 | 640.0446 | 0.00013866 | 0.13904 | 171.7558 | 0 | 1 | 7.975 | 639.9675 | 640.0446 |  |  | 0 | 0 | 0 | 0 | 0.13904 | Subcritical | 0.00013866
1141 | 1139.889 | 616075.25 | 3096864.174 | 631.992 | 5.2 | 0 | Normal | 0.057 | 1 | 51 | 2.1404 | 11.1299 | 1.174 | 4.5822 | 634.1324 | 635.2026 | 0.0038148 | 1 | 35.7331 | -0.0034165 | 1 | 7.9754 | 41.472 | 1.9608 | 1.2297 | 639.9674 | 640.0445 | 0.00013865 | 0.13903 | 171.7704 | 0 | 1 | 7.9754 | 639.9674 | 640.0445 |  |  | 0 | 0 | 0 | 0 | 0.13903 | Subcritical | 0.00013865
1142 | 1140.889 | 616075.207 | 3096863.175 | 631.9915 | 5.2 | 0 | Normal | 0.057 | 1 | 51 | 2.1404 | 11.1299 | 1.174 | 4.5822 | 634.1319 | 635.2021 | 0.0038148 | 1 | 35.7331 | -0.0034165 | 1 | 7.9757 | 41.4738 | 1.9608 | 1.2297 | 639.9672 | 640.0443 | 0.00013863 | 0.13902 | 171.785 | 0 | 1 | 7.9757 | 639.9672 | 640.0443 |  |  | 0 | 0 | 0 | 0 | 0.13902 | Subcritical | 0.00013863
1143 | 1141.889 | 616075.165 | 3096862.176 | 631.991 | 5.2 | 0 | Normal | 0.002 | 1 | 51 | 2.1404 | 11.1299 | 1.174 | 4.5822 | 634.1314 | 635.2016 | 0.0038148 | 1 | 35.7331 | -0.0033184 | 1 | 7.9761 | 41.4757 | 1.9608 | 1.2296 | 639.9671 | 640.0442 | 0.00013862 | 0.13901 | 171.7999 | 0 | 1 | 7.9761 | 639.9671 | 640.0442 |  |  | 0 | 0 | 0 | 0 | 0.13901 | Subcritical | 0.00013862
1144 | 1142.89 | 616075.123 | 3096861.176 | 631.9905 | 5.2 | 0 | Normal | 0.002 | 1.001 | 51 | 2.1404 | 11.1299 | 1.174 | 4.5822 | 634.1309 | 635.2011 | 0.0038148 | 1 | 35.7331 | -0.0033222 | 1 | 7.9765 | 41.4776 | 1.9608 | 1.2296 | 639.967 | 640.044 | 0.0001386 | 0.139 | 171.8148 | 0 | 1 | 7.9765 | 639.967 | 640.044 |  |  | 0 | 0 | 0 | 0 | 0.139 | Subcritical | 0.0001386
1145 | 1143.89 | 616075.081 | 3096860.177 | 631.99 | 5.2 | 0 | Normal | 0.057 | 1 | 51 | 2.1404 | 11.1299 | 1.174 | 4.5822 | 634.1304 | 635.2006 | 0.0038148 | 1 | 35.7331 | -0.0034165 | 1 | 7.9768 | 41.4795 | 1.9609 | 1.2295 | 639.9668 | 640.0439 | 0.00013859 | 0.13899 | 171.8294 | 0 | 1 | 7.9768 | 639.9668 | 640.0439 |  |  | 0 | 0 | 0 | 0 | 0.13899 | Subcritical | 0.00013859
1146 | 1144.89 | 616075.038 | 3096859.178 | 631.9895 | 5.2 | 0 | Normal | 0.057 | 1 | 51 | 2.1404 | 11.1299 | 1.174 | 4.5822 | 634.1299 | 635.2001 | 0.0038148 | 1 | 35.7331 | -0.0034165 | 1 | 7.9772 | 41.4814 | 1.9609 | 1.2295 | 639.9667 | 640.0437 | 0.00013857 | 0.13898 | 171.844 | 0 | 1 | 7.9772 | 639.9667 | 640.0437 |  |  | 0 | 0 | 0 | 0 | 0.13898 | Subcritical | 0.00013857
1147 | 1145.889 | 616074.996 | 3096858.179 | 631.989 | 5.2 | 0 | Normal | 0 | 0.999 | 51 | 2.1404 | 11.1299 | 1.174 | 4.5822 | 634.1294 | 635.1996 | 0.0038148 | 1 | 35.7331 | -0.003311 | 1 | 7.9776 | 41.4833 | 1.9609 | 1.2294 | 639.9666 | 640.0436 | 0.00013856 | 0.13897 | 171.8589 | 0 | 1 | 7.9776 | 639.9666 | 640.0436 |  |  | 0 | 0 | 0 | 0 | 0.13897 | Subcritical | 0.00013856
1148 | 1146.889 | 616074.954 | 3096857.18 | 631.9885 | 5.2 | 0 | Normal | 0 | 1 | 51 | 2.1404 | 11.1299 | 1.174 | 4.5822 | 634.1289 | 635.1991 | 0.0038148 | 1 | 35.7331 | -0.0033148 | 1 | 7.9779 | 41.4852 | 1.9609 | 1.2294 | 639.9664 | 640.0434 | 0.00013854 | 0.13896 | 171.8738 | 0 | 1 | 7.9779 | 639.9664 | 640.0434 |  |  | 0 | 0 | 0 | 0 | 0.13896 | Subcritical | 0.00013854
1149 | 1147.889 | 616074.912 | 3096856.181 | 631.988 | 5.2 | 0 | Normal | 0.057 | 1 | 51 | 2.1404 | 11.1299 | 1.174 | 4.5822 | 634.1284 | 635.1986 | 0.0038148 | 1 | 35.7331 | -0.0034165 | 1 | 7.9783 | 41.487 | 1.961 | 1.2293 | 639.9663 | 640.0433 | 0.00013853 | 0.13895 | 171.8884 | 0 | 1 | 7.9783 | 639.9663 | 640.0433 |  |  | 0 | 0 | 0 | 0 | 0.13895 | Subcritical | 0.00013853
1150 | 1148.889 | 616074.869 | 3096855.182 | 631.9875 | 5.2 | 0 | Normal | 0.057 | 1 | 51 | 2.1404 | 11.1299 | 1.174 | 4.5822 | 634.1279 | 635.1981 | 0.0038148 | 1 | 35.7331 | -0.0034165 | 1 | 7.9786 | 41.4889 | 1.961 | 1.2292 | 639.9661 | 640.0432 | 0.00013851 | 0.13894 | 171.903 | 0 | 1 | 7.9786 | 639.9661 | 640.0432 |  |  | 0 | 0 | 0 | 0 | 0.13894 | Subcritical | 0.00013851
1151 | 1149.889 | 616074.827 | 3096854.183 | 631.987 | 5.2 | 0 | Normal | 0 | 1 | 51 | 2.1404 | 11.1299 | 1.174 | 4.5822 | 634.1274 | 635.1976 | 0.0038148 | 1 | 35.7331 | -0.0033148 | 1 | 7.979 | 41.4908 | 1.961 | 1.2292 | 639.966 | 640.043 | 0.0001385 | 0.13893 | 171.9179 | 0 | 1 | 7.979 | 639.966 | 640.043 |  |  | 0 | 0 | 0 | 0 | 0.13893 | Subcritical | 0.0001385
1152 | 1150.889 | 616074.785 | 3096853.184 | 631.9865 | 5.2 | 0 | Normal | 0 | 1 | 51 | 2.1404 | 11.1299 | 1.174 | 4.5822 | 634.1269 | 635.1971 | 0.0038148 | 1 | 35.7331 | -0.0033148 | 1 | 7.9794 | 41.4927 | 1.961 | 1.2291 | 639.9659 | 640.0429 | 0.00013849 | 0.13892 | 171.9328 | 0 | 1 | 7.9794 | 639.9659 | 640.0429 |  |  | 0 | 0 | 0 | 0 | 0.13892 | Subcritical | 0.00013849
1153 | 1151.889 | 616074.743 | 3096852.185 | 631.986 | 5.2 | 0 | Normal | 0.055 | 1 | 51 | 2.1404 | 11.1299 | 1.174 | 4.5822 | 634.1264 | 635.1966 | 0.0038148 | 1 | 35.7331 | -0.0034129 | 1 | 7.9797 | 41.4946 | 1.961 | 1.2291 | 639.9657 | 640.0427 | 0.00013847 | 0.13892 | 171.9475 | 0 | 1 | 7.9797 | 639.9657 | 640.0427 |  |  | 0 | 0 | 0 | 0 | 0.13892 | Subcritical | 0.00013847
1154 | 1152.89 | 616074.7 | 3096851.185 | 631.9855 | 5.2 | 0 | Normal | 0.055 | 1.001 | 51 | 2.1404 | 11.1299 | 1.174 | 4.5822 | 634.1259 | 635.1961 | 0.0038148 | 1 | 35.7331 | -0.0034167 | 1 | 7.9801 | 41.4965 | 1.9611 | 1.229 | 639.9656 | 640.0426 | 0.00013846 | 0.13891 | 171.9621 | 0 | 1 | 7.9801 | 639.9656 | 640.0426 |  |  | 0 | 0 | 0 | 0 | 0.13891 | Subcritical | 0.00013846
1155 | 1153.89 | 616074.658 | 3096850.186 | 631.985 | 5.2 | 0 | Normal | 0 | 1 | 51 | 2.1404 | 11.1299 | 1.174 | 4.5822 | 634.1254 | 635.1956 | 0.0038148 | 1 | 35.7331 | -0.0033148 | 1 | 7.9805 | 41.4984 | 1.9611 | 1.229 | 639.9655 | 640.0424 | 0.00013844 | 0.1389 | 171.977 | 0 | 1 | 7.9805 | 639.9655 | 640.0424 |  |  | 0 | 0 | 0 | 0 | 0.1389 | Subcritical | 0.00013844
1156 | 1154.889 | 616074.616 | 3096849.187 | 631.9845 | 5.2 | 0 | Normal | 0 | 0.999 | 51 | 2.1404 | 11.1299 | 1.174 | 4.5822 | 634.1249 | 635.1951 | 0.0038148 | 1 | 35.7331 | -0.003311 | 1 | 7.9808 | 41.5003 | 1.9611 | 1.2289 | 639.9653 | 640.0423 | 0.00013843 | 0.13889 | 171.9919 | 0 | 1 | 7.9808 | 639.9653 | 640.0423 |  |  | 0 | 0 | 0 | 0 | 0.13889 | Subcritical | 0.00013843
1157 | 1155.889 | 616074.574 | 3096848.188 | 631.984 | 5.2 | 0 | Normal | 0.057 | 1 | 51 | 2.1404 | 11.1299 | 1.174 | 4.5822 | 634.1244 | 635.1946 | 0.0038148 | 1 | 35.7331 | -0.0034165 | 1 | 7.9812 | 41.5021 | 1.9611 | 1.2289 | 639.9652 | 640.0421 | 0.00013841 | 0.13888 | 172.0065 | 0 | 1 | 7.9812 | 639.9652 | 640.0421 |  |  | 0 | 0 | 0 | 0 | 0.13888 | Subcritical | 0.00013841
1158 | 1156.889 | 616074.531 | 3096847.189 | 631.9835 | 5.2 | 0 | Normal | 0.057 | 1 | 51 | 2.1404 | 11.1299 | 1.174 | 4.5822 | 634.1239 | 635.1941 | 0.0038148 | 1 | 35.7331 | -0.0034165 | 1 | 7.9815 | 41.504 | 1.9612 | 1.2288 | 639.965 | 640.042 | 0.0001384 | 0.13887 | 172.0211 | 0 | 1 | 7.9815 | 639.965 | 640.042 |  |  | 0 | 0 | 0 | 0 | 0.13887 | Subcritical | 0.0001384
1159 | 1157.889 | 616074.489 | 3096846.19 | 631.983 | 5.2 | 0 | Normal | 0 | 1 | 51 | 2.1404 | 11.1299 | 1.174 | 4.5822 | 634.1234 | 635.1936 | 0.0038148 | 1 | 35.7331 | -0.0033148 | 1 | 7.9819 | 41.5059 | 1.9612 | 1.2287 | 639.9649 | 640.0419 | 0.00013838 | 0.13886 | 172.0361 | 0 | 1 | 7.9819 | 639.9649 | 640.0419 |  |  | 0 | 0 | 0 | 0 | 0.13886 | Subcritical | 0.00013838
1160 | 1158.889 | 616074.447 | 3096845.191 | 631.9825 | 5.2 | 0 | Normal | 0 | 1 | 51 | 2.1404 | 11.1299 | 1.174 | 4.5822 | 634.1229 | 635.1931 | 0.0038148 | 1 | 35.7331 | -0.0033148 | 1 | 7.9823 | 41.5078 | 1.9612 | 1.2287 | 639.9648 | 640.0417 | 0.00013837 | 0.13885 | 172.051 | 0 | 1 | 7.9823 | 639.9648 | 640.0417 |  |  | 0 | 0 | 0 | 0 | 0.13885 | Subcritical | 0.00013837
1161 | 1159.889 | 616074.405 | 3096844.192 | 631.982 | 5.2 | 0 | Normal | 0.057 | 1 | 51 | 2.1404 | 11.1299 | 1.174 | 4.5822 | 634.1224 | 635.1926 | 0.0038148 | 1 | 35.7331 | -0.0034165 | 1 | 7.9826 | 41.5097 | 1.9612 | 1.2286 | 639.9646 | 640.0416 | 0.00013835 | 0.13884 | 172.0656 | 0 | 1 | 7.9826 | 639.9646 | 640.0416 |  |  | 0 | 0 | 0 | 0 | 0.13884 | Subcritical | 0.00013835
1162 | 1160.889 | 616074.362 | 3096843.193 | 631.9815 | 5.2 | 0 | Normal | 0.06 | 1 | 51 | 2.1404 | 11.1299 | 1.174 | 4.5822 | 634.1219 | 635.1921 | 0.0038148 | 1 | 35.7331 | -0.0034218 | 1 | 7.983 | 41.5115 | 1.9612 | 1.2286 | 639.9645 | 640.0414 | 0.00013834 | 0.13883 | 172.0802 | 0 | 1 | 7.983 | 639.9645 | 640.0414 |  |  | 0 | 0 | 0 | 0 | 0.13883 | Subcritical | 0.00013834
1163 | 1161.89 | 616074.32 | 3096842.193 | 631.981 | 5.2 | 0 | Normal | 0.002 | 1.001 | 51 | 2.1404 | 11.1299 | 1.174 | 4.5822 | 634.1214 | 635.1916 | 0.0038148 | 1 | 35.7331 | -0.0033222 | 1 | 7.9834 | 41.5135 | 1.9613 | 1.2285 | 639.9644 | 640.0413 | 0.00013832 | 0.13882 | 172.0951 | 0 | 1 | 7.9834 | 639.9644 | 640.0413 |  |  | 0 | 0 | 0 | 0 | 0.13882 | Subcritical | 0.00013832
1164 | 1162.89 | 616074.278 | 3096841.194 | 631.9805 | 5.2 | 0 | Normal | 0 | 1 | 51 | 2.1404 | 11.1299 | 1.174 | 4.5822 | 634.1209 | 635.1911 | 0.0038148 | 1 | 35.7331 | -0.0033148 | 1 | 7.9837 | 41.5154 | 1.9613 | 1.2285 | 639.9642 | 640.0411 | 0.00013831 | 0.13881 | 172.11 | 0 | 1 | 7.9837 | 639.9642 | 640.0411 |  |  | 0 | 0 | 0 | 0 | 0.13881 | Subcritical | 0.00013831
1165 | 1163.89 | 616074.236 | 3096840.195 | 631.98 | 5.2 | 0 | Normal | 0.057 | 1 | 51 | 2.1404 | 11.1299 | 1.174 | 4.5822 | 634.1204 | 635.1906 | 0.0038148 | 1 | 35.7331 | -0.0034165 | 1 | 7.9841 | 41.5172 | 1.9613 | 1.2284 | 639.9641 | 640.041 | 0.00013829 | 0.1388 | 172.1247 | 0 | 1 | 7.9841 | 639.9641 | 640.041 |  |  | 0 | 0 | 0 | 0 | 0.1388 | Subcritical | 0.00013829
1166 | 1164.889 | 616074.193 | 3096839.196 | 631.9795 | 5.2 | 0 | Normal | 0.057 | 0.999 | 51 | 2.1404 | 11.1299 | 1.174 | 4.5822 | 634.1199 | 635.1901 | 0.0038148 | 1 | 35.7331 | -0.0034127 | 1 | 7.9844 | 41.5191 | 1.9613 | 1.2284 | 639.9639 | 640.0408 | 0.00013828 | 0.13879 | 172.1393 | 0 | 1 | 7.9844 | 639.9639 | 640.0408 |  |  | 0 | 0 | 0 | 0 | 0.13879 | Subcritical | 0.00013828
1167 | 1165.889 | 616074.151 | 3096838.197 | 631.979 | 5.2 | 0 | Normal | 0 | 1 | 51 | 2.1404 | 11.1299 | 1.174 | 4.5822 | 634.1194 | 635.1896 | 0.0038148 | 1 | 35.7331 | -0.0033148 | 1 | 7.9848 | 41.521 | 1.9613 | 1.2283 | 639.9638 | 640.0407 | 0.00013827 | 0.13878 | 172.1542 | 0 | 1 | 7.9848 | 639.9638 | 640.0407 |  |  | 0 | 0 | 0 | 0 | 0.13878 | Subcritical | 0.00013827
1168 | 1166.889 | 616074.109 | 3096837.198 | 631.9785 | 5.2 | 0 | Normal | 0 | 1 | 51 | 2.1404 | 11.1299 | 1.174 | 4.5822 | 634.1189 | 635.1891 | 0.0038148 | 1 | 35.7331 | -0.0033148 | 1 | 7.9852 | 41.5229 | 1.9614 | 1.2282 | 639.9637 | 640.0406 | 0.00013825 | 0.13877 | 172.1692 | 0 | 1 | 7.9852 | 639.9637 | 640.0406 |  |  | 0 | 0 | 0 | 0 | 0.13877 | Subcritical | 0.00013825
1169 | 1167.889 | 616074.067 | 3096836.199 | 631.978 | 5.2 | 0 | Normal | 0.057 | 1 | 51 | 2.1404 | 11.1299 | 1.174 | 4.5822 | 634.1184 | 635.1886 | 0.0038148 | 1 | 35.7331 | -0.0034165 | 1 | 7.9855 | 41.5248 | 1.9614 | 1.2282 | 639.9635 | 640.0404 | 0.00013824 | 0.13876 | 172.1838 | 0 | 1 | 7.9855 | 639.9635 | 640.0404 |  |  | 0 | 0 | 0 | 0 | 0.13876 | Subcritical | 0.00013824
1170 | 1168.889 | 616074.024 | 3096835.2 | 631.9775 | 5.2 | 0 | Normal | 0.057 | 1 | 51 | 2.1404 | 11.1299 | 1.174 | 4.5822 | 634.1179 | 635.1881 | 0.0038148 | 1 | 35.7331 | -0.0034165 | 1 | 7.9859 | 41.5266 | 1.9614 | 1.2281 | 639.9634 | 640.0403 | 0.00013822 | 0.13875 | 172.1984 | 0 | 1 | 7.9859 | 639.9634 | 640.0403 |  |  | 0 | 0 | 0 | 0 | 0.13875 | Subcritical | 0.00013822
1171 | 1169.889 | 616073.982 | 3096834.201 | 631.977 | 5.2 | 0 | Normal | 0 | 1 | 51 | 2.1404 | 11.1299 | 1.174 | 4.5822 | 634.1174 | 635.1876 | 0.0038148 | 1 | 35.7331 | -0.0033148 | 1 | 7.9863 | 41.5286 | 1.9614 | 1.2281 | 639.9633 | 640.0401 | 0.00013821 | 0.13874 | 172.2134 | 0 | 1 | 7.9863 | 639.9633 | 640.0401 |  |  | 0 | 0 | 0 | 0 | 0.13874 | Subcritical | 0.00013821
1172 | 1170.889 | 616073.94 | 3096833.202 | 631.9765 | 5.2 | 0 | Normal | 0.055 | 1 | 51 | 2.1404 | 11.1299 | 1.174 | 4.5822 | 634.1169 | 635.1871 | 0.0038148 | 1 | 35.7331 | -0.0034129 | 1 | 7.9866 | 41.5304 | 1.9615 | 1.228 | 639.9631 | 640.04 | 0.00013819 | 0.13874 | 172.228 | 0 | 1 | 7.9866 | 639.9631 | 640.04 |  |  | 0 | 0 | 0 | 0 | 0.13874 | Subcritical | 0.00013819
1173 | 1171.89 | 616073.897 | 3096832.202 | 631.976 | 5.2 | 0 | Normal | 0.055 | 1.001 | 51 | 2.1404 | 11.1299 | 1.174 | 4.5822 | 634.1164 | 635.1866 | 0.0038148 | 1 | 35.7331 | -0.0034167 | 1 | 7.987 | 41.5323 | 1.9615 | 1.228 | 639.963 | 640.0398 | 0.00013818 | 0.13873 | 172.2427 | 0 | 1 | 7.987 | 639.963 | 640.0398 |  |  | 0 | 0 | 0 | 0 | 0.13873 | Subcritical | 0.00013818
1174 | 1172.89 | 616073.855 | 3096831.203 | 631.9755 | 5.2 | 0 | Normal | 0 | 1 | 51 | 2.1404 | 11.1299 | 1.174 | 4.5822 | 634.1159 | 635.1861 | 0.0038148 | 1 | 35.7331 | -0.0033148 | 1 | 7.9873 | 41.5342 | 1.9615 | 1.2279 | 639.9628 | 640.0397 | 0.00013816 | 0.13872 | 172.2576 | 0 | 1 | 7.9873 | 639.9628 | 640.0397 |  |  | 0 | 0 | 0 | 0 | 0.13872 | Subcritical | 0.00013816
1175 | 1173.889 | 616073.813 | 3096830.204 | 631.975 | 5.2 | 0 | Normal | 0 | 0.999 | 51 | 2.1404 | 11.1299 | 1.174 | 4.5822 | 634.1154 | 635.1856 | 0.0038148 | 1 | 35.7331 | -0.003311 | 1 | 7.9877 | 41.5361 | 1.9615 | 1.2278 | 639.9627 | 640.0396 | 0.00013815 | 0.13871 | 172.2726 | 0 | 1 | 7.9877 | 639.9627 | 640.0396 |  |  | 0 | 0 | 0 | 0 | 0.13871 | Subcritical | 0.00013815
1176 | 1174.889 | 616073.771 | 3096829.205 | 631.9745 | 5.2 | 0 | Normal | 0.057 | 1 | 51 | 2.1404 | 11.1299 | 1.174 | 4.5822 | 634.1149 | 635.1851 | 0.0038148 | 1 | 35.7331 | -0.0034165 | 1 | 7.9881 | 41.538 | 1.9615 | 1.2278 | 639.9626 | 640.0394 | 0.00013813 | 0.1387 | 172.2872 | 0 | 1 | 7.9881 | 639.9626 | 640.0394 |  |  | 0 | 0 | 0 | 0 | 0.1387 | Subcritical | 0.00013813
1177 | 1175.889 | 616073.728 | 3096828.206 | 631.974 | 5.2 | 0 | Normal | 0.057 | 1 | 51 | 2.1404 | 11.1299 | 1.174 | 4.5822 | 634.1144 | 635.1846 | 0.0038148 | 1 | 35.7331 | -0.0034165 | 1 | 7.9884 | 41.5398 | 1.9616 | 1.2277 | 639.9624 | 640.0393 | 0.00013812 | 0.13869 | 172.3018 | 0 | 1 | 7.9884 | 639.9624 | 640.0393 |  |  | 0 | 0 | 0 | 0 | 0.13869 | Subcritical | 0.00013812
1178 | 1176.889 | 616073.686 | 3096827.207 | 631.9735 | 5.2 | 0 | Normal | 0 | 1 | 51 | 2.1404 | 11.1299 | 1.174 | 4.5822 | 634.1139 | 635.1841 | 0.0038148 | 1 | 35.7331 | -0.0033148 | 1 | 7.9888 | 41.5418 | 1.9616 | 1.2277 | 639.9623 | 640.0391 | 0.0001381 | 0.13868 | 172.3168 | 0 | 1 | 7.9888 | 639.9623 | 640.0391 |  |  | 0 | 0 | 0 | 0 | 0.13868 | Subcritical | 0.0001381
1179 | 1177.889 | 616073.644 | 3096826.208 | 631.973 | 5.2 | 0 | Normal | 0 | 1 | 51 | 2.1404 | 11.1299 | 1.174 | 4.5822 | 634.1134 | 635.1836 | 0.0038148 | 1 | 35.7331 | -0.0033148 | 1 | 7.9892 | 41.5437 | 1.9616 | 1.2276 | 639.9622 | 640.039 | 0.00013809 | 0.13867 | 172.3317 | 0 | 1 | 7.9892 | 639.9622 | 640.039 |  |  | 0 | 0 | 0 | 0 | 0.13867 | Subcritical | 0.00013809
1180 | 1178.889 | 616073.602 | 3096825.209 | 631.9725 | 5.2 | 0 | Normal | 0.057 | 1 | 51 | 2.1404 | 11.1299 | 1.174 | 4.5822 | 634.1129 | 635.1831 | 0.0038148 | 1 | 35.7331 | -0.0034165 | 1 | 7.9895 | 41.5455 | 1.9616 | 1.2276 | 639.962 | 640.0388 | 0.00013808 | 0.13866 | 172.3464 | 0 | 1 | 7.9895 | 639.962 | 640.0388 |  |  | 0 | 0 | 0 | 0 | 0.13866 | Subcritical | 0.00013808
1181 | 1179.889 | 616073.559 | 3096824.21 | 631.972 | 5.2 | 0 | Normal | 0.06 | 1 | 51 | 2.1404 | 11.1299 | 1.174 | 4.5822 | 634.1124 | 635.1826 | 0.0038148 | 1 | 35.7331 | -0.0034218 | 1 | 7.9899 | 41.5474 | 1.9617 | 1.2275 | 639.9619 | 640.0387 | 0.00013806 | 0.13865 | 172.361 | 0 | 1 | 7.9899 | 639.9619 | 640.0387 |  |  | 0 | 0 | 0 | 0 | 0.13865 | Subcritical | 0.00013806
1182 | 1180.89 | 616073.517 | 3096823.21 | 631.9715 | 5.2 | 0 | Normal | 0.002 | 1.001 | 51 | 2.1404 | 11.1299 | 1.174 | 4.5822 | 634.1119 | 635.1821 | 0.0038148 | 1 | 35.7331 | -0.0033222 | 1 | 7.9903 | 41.5493 | 1.9617 | 1.2275 | 639.9618 | 640.0385 | 0.00013805 | 0.13864 | 172.3759 | 0 | 1 | 7.9903 | 639.9618 | 640.0385 |  |  | 0 | 0 | 0 | 0 | 0.13864 | Subcritical | 0.00013805
1183 | 1181.89 | 616073.475 | 3096822.211 | 631.971 | 5.2 | 0 | Normal | 0 | 1 | 51 | 2.1404 | 11.1299 | 1.174 | 4.5822 | 634.1114 | 635.1816 | 0.0038148 | 1 | 35.7331 | -0.0033148 | 1 | 7.9906 | 41.5512 | 1.9617 | 1.2274 | 639.9616 | 640.0384 | 0.00013803 | 0.13863 | 172.3909 | 0 | 1 | 7.9906 | 639.9616 | 640.0384 |  |  | 0 | 0 | 0 | 0 | 0.13863 | Subcritical | 0.00013803
1184 | 1182.889 | 616073.433 | 3096821.212 | 631.9705 | 5.2 | 0 | Normal | 0.057 | 0.999 | 51 | 2.1404 | 11.1299 | 1.174 | 4.5822 | 634.1109 | 635.1811 | 0.0038148 | 1 | 35.7331 | -0.0034127 | 1 | 7.991 | 41.5531 | 1.9617 | 1.2273 | 639.9615 | 640.0383 | 0.00013802 | 0.13862 | 172.4055 | 0 | 1 | 7.991 | 639.9615 | 640.0383 |  |  | 0 | 0 | 0 | 0 | 0.13862 | Subcritical | 0.00013802
1185 | 1183.889 | 616073.39 | 3096820.213 | 631.97 | 5.2 | 0 | Normal | 0.057 | 1 | 51 | 2.1404 | 11.1299 | 1.174 | 4.5822 | 634.1104 | 635.1806 | 0.0038148 | 1 | 35.7331 | -0.0034165 | 1 | 7.9913 | 41.5549 | 1.9617 | 1.2273 | 639.9613 | 640.0381 | 0.000138 | 0.13861 | 172.4202 | 0 | 1 | 7.9913 | 639.9613 | 640.0381 |  |  | 0 | 0 | 0 | 0 | 0.13861 | Subcritical | 0.000138
1186 | 1184.889 | 616073.348 | 3096819.214 | 631.9695 | 5.2 | 0 | Normal | 0 | 1 | 51 | 2.1404 | 11.1299 | 1.174 | 4.5822 | 634.1099 | 635.1801 | 0.0038148 | 1 | 35.7331 | -0.0033148 | 1 | 7.9917 | 41.5569 | 1.9618 | 1.2272 | 639.9612 | 640.038 | 0.00013799 | 0.1386 | 172.4352 | 0 | 1 | 7.9917 | 639.9612 | 640.038 |  |  | 0 | 0 | 0 | 0 | 0.1386 | Subcritical | 0.00013799
1187 | 1185.889 | 616073.306 | 3096818.215 | 631.969 | 5.2 | 0 | Normal | 0 | 1 | 51 | 2.1404 | 11.1299 | 1.174 | 4.5822 | 634.1094 | 635.1796 | 0.0038148 | 1 | 35.7331 | -0.0033148 | 1 | 7.9921 | 41.5588 | 1.9618 | 1.2272 | 639.9611 | 640.0378 | 0.00013797 | 0.13859 | 172.4501 | 0 | 1 | 7.9921 | 639.9611 | 640.0378 |  |  | 0 | 0 | 0 | 0 | 0.13859 | Subcritical | 0.00013797
1188 | 1186.889 | 616073.264 | 3096817.216 | 631.9685 | 5.2 | 0 | Normal | 0.057 | 1 | 51 | 2.1404 | 11.1299 | 1.174 | 4.5822 | 634.1089 | 635.1791 | 0.0038148 | 1 | 35.7331 | -0.0034165 | 1 | 7.9924 | 41.5606 | 1.9618 | 1.2271 | 639.9609 | 640.0377 | 0.00013796 | 0.13858 | 172.4648 | 0 | 1 | 7.9924 | 639.9609 | 640.0377 |  |  | 0 | 0 | 0 | 0 | 0.13858 | Subcritical | 0.00013796
1189 | 1187.889 | 616073.221 | 3096816.217 | 631.968 | 5.2 | 0 | Normal | 0.057 | 1 | 51 | 2.1404 | 11.1299 | 1.174 | 4.5822 | 634.1084 | 635.1786 | 0.0038148 | 1 | 35.7331 | -0.0034165 | 1 | 7.9928 | 41.5625 | 1.9618 | 1.2271 | 639.9608 | 640.0375 | 0.00013794 | 0.13857 | 172.4794 | 0 | 1 | 7.9928 | 639.9608 | 640.0375 |  |  | 0 | 0 | 0 | 0 | 0.13857 | Subcritical | 0.00013794
1190 | 1188.889 | 616073.179 | 3096815.218 | 631.9675 | 5.2 | 0 | Normal | 0.002 | 1 | 51 | 2.1404 | 11.1299 | 1.174 | 4.5822 | 634.1079 | 635.1781 | 0.0038148 | 1 | 35.7331 | -0.0033184 | 1 | 7.9932 | 41.5644 | 1.9619 | 1.227 | 639.9607 | 640.0374 | 0.00013793 | 0.13857 | 172.4944 | 0 | 1 | 7.9932 | 639.9607 | 640.0374 |  |  | 0 | 0 | 0 | 0 | 0.13857 | Subcritical | 0.00013793
1191 | 1189.89 | 616073.137 | 3096814.218 | 631.967 | 5.2 | 0 | Normal | 0.002 | 1.001 | 51 | 2.1404 | 11.1299 | 1.174 | 4.5822 | 634.1074 | 635.1776 | 0.0038148 | 1 | 35.7331 | -0.0033222 | 1 | 7.9935 | 41.5663 | 1.9619 | 1.227 | 639.9605 | 640.0373 | 0.00013792 | 0.13856 | 172.5093 | 0 | 1 | 7.9935 | 639.9605 | 640.0373 |  |  | 0 | 0 | 0 | 0 | 0.13856 | Subcritical | 0.00013792
1192 | 1190.89 | 616073.095 | 3096813.219 | 631.9665 | 5.2 | 0 | Normal | 0.057 | 1 | 51 | 2.1404 | 11.1299 | 1.174 | 4.5822 | 634.1069 | 635.1771 | 0.0038148 | 1 | 35.7331 | -0.0034165 | 1 | 7.9939 | 41.5682 | 1.9619 | 1.2269 | 639.9604 | 640.0371 | 0.0001379 | 0.13855 | 172.524 | 0 | 1 | 7.9939 | 639.9604 | 640.0371 |  |  | 0 | 0 | 0 | 0 | 0.13855 | Subcritical | 0.0001379
1193 | 1191.89 | 616073.052 | 3096812.22 | 631.966 | 5.2 | 0 | Normal | 0.057 | 1 | 51 | 2.1404 | 11.1299 | 1.174 | 4.5822 | 634.1064 | 635.1766 | 0.0038148 | 1 | 35.7331 | -0.0034165 | 1 | 7.9942 | 41.5701 | 1.9619 | 1.2268 | 639.9602 | 640.037 | 0.00013789 | 0.13854 | 172.5386 | 0 | 1 | 7.9942 | 639.9602 | 640.037 |  |  | 0 | 0 | 0 | 0 | 0.13854 | Subcritical | 0.00013789
1194 | 1192.889 | 616073.01 | 3096811.221 | 631.9655 | 5.2 | 0 | Normal | 0 | 0.999 | 51 | 2.1404 | 11.1299 | 1.174 | 4.5822 | 634.1059 | 635.1761 | 0.0038148 | 1 | 35.7331 | -0.003311 | 1 | 7.9946 | 41.572 | 1.9619 | 1.2268 | 639.9601 | 640.0368 | 0.00013787 | 0.13853 | 172.5536 | 0 | 1 | 7.9946 | 639.9601 | 640.0368 |  |  | 0 | 0 | 0 | 0 | 0.13853 | Subcritical | 0.00013787
1195 | 1193.889 | 616072.968 | 3096810.222 | 631.965 | 5.2 | 0 | Normal | 0 | 1 | 51 | 2.1404 | 11.1299 | 1.174 | 4.5822 | 634.1054 | 635.1756 | 0.0038148 | 1 | 35.7331 | -0.0033148 | 1 | 7.995 | 41.5739 | 1.962 | 1.2267 | 639.96 | 640.0367 | 0.00013786 | 0.13852 | 172.5686 | 0 | 1 | 7.995 | 639.96 | 640.0367 |  |  | 0 | 0 | 0 | 0 | 0.13852 | Subcritical | 0.00013786
1196 | 1194.889 | 616072.926 | 3096809.223 | 631.9645 | 5.2 | 0 | Normal | 0.057 | 1 | 51 | 2.1404 | 11.1299 | 1.174 | 4.5822 | 634.1049 | 635.1751 | 0.0038148 | 1 | 35.7331 | -0.0034165 | 1 | 7.9953 | 41.5757 | 1.962 | 1.2267 | 639.9598 | 640.0365 | 0.00013784 | 0.13851 | 172.5833 | 0 | 1 | 7.9953 | 639.9598 | 640.0365 |  |  | 0 | 0 | 0 | 0 | 0.13851 | Subcritical | 0.00013784
1197 | 1195.889 | 616072.883 | 3096808.224 | 631.964 | 5.2 | 0 | Normal | 0.057 | 1 | 51 | 2.1404 | 11.1299 | 1.174 | 4.5822 | 634.1044 | 635.1746 | 0.0038148 | 1 | 35.7331 | -0.0034165 | 1 | 7.9957 | 41.5776 | 1.962 | 1.2266 | 639.9597 | 640.0364 | 0.00013783 | 0.1385 | 172.5979 | 0 | 1 | 7.9957 | 639.9597 | 640.0364 |  |  | 0 | 0 | 0 | 0 | 0.1385 | Subcritical | 0.00013783
1198 | 1196.889 | 616072.841 | 3096807.225 | 631.9635 | 5.2 | 0 | Normal | 0 | 1 | 51 | 2.1404 | 11.1299 | 1.174 | 4.5822 | 634.1039 | 635.1741 | 0.0038148 | 1 | 35.7331 | -0.0033148 | 1 | 7.9961 | 41.5795 | 1.962 | 1.2266 | 639.9596 | 640.0362 | 0.00013781 | 0.13849 | 172.6129 | 0 | 1 | 7.9961 | 639.9596 | 640.0362 |  |  | 0 | 0 | 0 | 0 | 0.13849 | Subcritical | 0.00013781
1199 | 1197.889 | 616072.799 | 3096806.226 | 631.963 | 5.2 | 0 | Normal | 0.057 | 1 | 51 | 2.1404 | 11.1299 | 1.174 | 4.5822 | 634.1034 | 635.1736 | 0.0038148 | 1 | 35.7331 | -0.0034165 | 1 | 7.9964 | 41.5814 | 1.962 | 1.2265 | 639.9594 | 640.0361 | 0.0001378 | 0.13848 | 172.6276 | 0 | 1 | 7.9964 | 639.9594 | 640.0361 |  |  | 0 | 0 | 0 | 0 | 0.13848 | Subcritical | 0.0001378
1200 | 1198.889 | 616072.756 | 3096805.227 | 631.9625 | 5.2 | 0 | Normal | 0.06 | 1 | 51 | 2.1404 | 11.1299 | 1.174 | 4.5822 | 634.1029 | 635.1731 | 0.0038148 | 1 | 35.7331 | -0.0034218 | 1 | 7.9968 | 41.5833 | 1.9621 | 1.2265 | 639.9593 | 640.0359 | 0.00013778 | 0.13847 | 172.6422 | 0 | 1 | 7.9968 | 639.9593 | 640.0359 |  |  | 0 | 0 | 0 | 0 | 0.13847 | Subcritical | 0.00013778
1201 | 1199.89 | 616072.714 | 3096804.227 | 631.962 | 5.2 | 0 | Normal | 0.002 | 1.001 | 51 | 2.1404 | 11.1299 | 1.174 | 4.5822 | 634.1024 | 635.1726 | 0.0038148 | 1 | 35.7331 | -0.0033222 | 1 | 7.9971 | 41.5852 | 1.9621 | 1.2264 | 639.9591 | 640.0358 | 0.00013777 | 0.13846 | 172.6572 | 0 | 1 | 7.9971 | 639.9591 | 640.0358 |  |  | 0 | 0 | 0 | 0 | 0.13846 | Subcritical | 0.00013777
1202 | 1200.89 | 616072.672 | 3096803.228 | 631.9615 | 5.2 | 0 | Normal | 0 | 1 | 51 | 2.1404 | 11.1299 | 1.174 | 4.5822 | 634.1019 | 635.1721 | 0.0038148 | 1 | 35.7331 | -0.0033148 | 1 | 7.9975 | 41.5871 | 1.9621 | 1.2263 | 639.959 | 640.0357 | 0.00013775 | 0.13845 | 172.6722 | 0 | 1 | 7.9975 | 639.959 | 640.0357 |  |  | 0 | 0 | 0 | 0 | 0.13845 | Subcritical | 0.00013775
1203 | 1201.889 | 616072.63 | 3096802.229 | 631.961 | 5.2 | 0 | Normal | 0.057 | 0.999 | 51 | 2.1404 | 11.1299 | 1.174 | 4.5822 | 634.1014 | 635.1716 | 0.0038148 | 1 | 35.7331 | -0.0034127 | 1 | 7.9979 | 41.589 | 1.9621 | 1.2263 | 639.9589 | 640.0355 | 0.00013774 | 0.13844 | 172.6868 | 0 | 1 | 7.9979 | 639.9589 | 640.0355 |  |  | 0 | 0 | 0 | 0 | 0.13844 | Subcritical | 0.00013774
1204 | 1202.889 | 616072.587 | 3096801.23 | 631.9605 | 5.2 | 0 | Normal | 0.057 | 1 | 51 | 2.1404 | 11.1299 | 1.174 | 4.5822 | 634.1009 | 635.1711 | 0.0038148 | 1 | 35.7331 | -0.0034165 | 1 | 7.9982 | 41.5908 | 1.9622 | 1.2262 | 639.9587 | 640.0354 | 0.00013773 | 0.13843 | 172.7015 | 0 | 1 | 7.9982 | 639.9587 | 640.0354 |  |  | 0 | 0 | 0 | 0 | 0.13843 | Subcritical | 0.00013773
1205 | 1203.889 | 616072.545 | 3096800.231 | 631.96 | 5.2 | 0 | Normal | 0 | 1 | 51 | 2.1404 | 11.1299 | 1.174 | 4.5822 | 634.1004 | 635.1706 | 0.0038148 | 1 | 35.7331 | -0.0033148 | 1 | 7.9986 | 41.5927 | 1.9622 | 1.2262 | 639.9586 | 640.0352 | 0.00013771 | 0.13842 | 172.7165 | 0 | 1 | 7.9986 | 639.9586 | 640.0352 |  |  | 0 | 0 | 0 | 0 | 0.13842 | Subcritical | 0.00013771
1206 | 1204.889 | 616072.503 | 3096799.232 | 631.9595 | 5.2 | 0 | Normal | 0 | 1 | 51 | 2.1404 | 11.1299 | 1.174 | 4.5822 | 634.0999 | 635.1701 | 0.0038148 | 1 | 35.7331 | -0.0033148 | 1 | 7.999 | 41.5946 | 1.9622 | 1.2261 | 639.9585 | 640.0351 | 0.0001377 | 0.13841 | 172.7315 | 0 | 1 | 7.999 | 639.9585 | 640.0351 |  |  | 0 | 0 | 0 | 0 | 0.13841 | Subcritical | 0.0001377
1207 | 1205.889 | 616072.461 | 3096798.233 | 631.959 | 5.2 | 0 | Normal | 0.057 | 1 | 51 | 2.1404 | 11.1299 | 1.174 | 4.5822 | 634.0994 | 635.1696 | 0.0038148 | 1 | 35.7331 | -0.0034165 | 1 | 7.9993 | 41.5965 | 1.9622 | 1.2261 | 639.9583 | 640.0349 | 0.00013768 | 0.13841 | 172.7462 | 0 | 1 | 7.9993 | 639.9583 | 640.0349 |  |  | 0 | 0 | 0 | 0 | 0.13841 | Subcritical | 0.00013768
1208 | 1206.889 | 616072.418 | 3096797.234 | 631.9585 | 5.2 | 0 | Normal | 0.057 | 1 | 51 | 2.1404 | 11.1299 | 1.174 | 4.5822 | 634.0989 | 635.1691 | 0.0038148 | 1 | 35.7331 | -0.0034165 | 1 | 7.9997 | 41.5984 | 1.9622 | 1.226 | 639.9582 | 640.0348 | 0.00013767 | 0.1384 | 172.7608 | 0 | 1 | 7.9997 | 639.9582 | 640.0348 |  |  | 0 | 0 | 0 | 0 | 0.1384 | Subcritical | 0.00013767
1209 | 1207.889 | 616072.376 | 3096796.235 | 631.958 | 5.2 | 0 | Normal | 0.002 | 1 | 51 | 2.1404 | 11.1299 | 1.174 | 4.5822 | 634.0984 | 635.1686 | 0.0038148 | 1 | 35.7331 | -0.0033184 | 1 | 8.0001 | 41.6003 | 1.9623 | 1.226 | 639.9581 | 640.0347 | 0.00013765 | 0.13839 | 172.7758 | 0 | 1 | 8.0001 | 639.9581 | 640.0347 |  |  | 0 | 0 | 0 | 0 | 0.13839 | Subcritical | 0.00013765
1210 | 1208.89 | 616072.334 | 3096795.235 | 631.9575 | 5.2 | 0 | Normal | 0.002 | 1.001 | 51 | 2.1404 | 11.1299 | 1.174 | 4.5822 | 634.0979 | 635.1681 | 0.0038148 | 1 | 35.7331 | -0.0033222 | 1 | 8.0004 | 41.6022 | 1.9623 | 1.2259 | 639.9579 | 640.0345 | 0.00013764 | 0.13838 | 172.7908 | 0 | 1 | 8.0004 | 639.9579 | 640.0345 |  |  | 0 | 0 | 0 | 0 | 0.13838 | Subcritical | 0.00013764
1211 | 1209.89 | 616072.292 | 3096794.236 | 631.957 | 5.2 | 0 | Normal | 0.057 | 1 | 51 | 2.1404 | 11.1299 | 1.174 | 4.5822 | 634.0974 | 635.1676 | 0.0038148 | 1 | 35.7331 | -0.0034165 | 1 | 8.0008 | 41.6041 | 1.9623 | 1.2258 | 639.9578 | 640.0344 | 0.00013762 | 0.13837 | 172.8055 | 0 | 1 | 8.0008 | 639.9578 | 640.0344 |  |  | 0 | 0 | 0 | 0 | 0.13837 | Subcritical | 0.00013762
1212 | 1210.89 | 616072.249 | 3096793.237 | 631.9565 | 5.2 | 0 | Normal | 0.057 | 1 | 51 | 2.1404 | 11.1299 | 1.174 | 4.5822 | 634.0969 | 635.1671 | 0.0038148 | 1 | 35.7331 | -0.0034165 | 1 | 8.0011 | 41.6059 | 1.9623 | 1.2258 | 639.9576 | 640.0342 | 0.00013761 | 0.13836 | 172.8202 | 0 | 1 | 8.0011 | 639.9576 | 640.0342 |  |  | 0 | 0 | 0 | 0 | 0.13836 | Subcritical | 0.00013761
1213 | 1211.889 | 616072.207 | 3096792.238 | 631.956 | 5.2 | 0 | Normal | 0 | 0.999 | 51 | 2.1404 | 11.1299 | 1.174 | 4.5822 | 634.0964 | 635.1666 | 0.0038148 | 1 | 35.7331 | -0.003311 | 1 | 8.0015 | 41.6079 | 1.9624 | 1.2257 | 639.9575 | 640.0341 | 0.00013759 | 0.13835 | 172.8352 | 0 | 1 | 8.0015 | 639.9575 | 640.0341 |  |  | 0 | 0 | 0 | 0 | 0.13835 | Subcritical | 0.00013759
1214 | 1212.889 | 616072.165 | 3096791.239 | 631.9555 | 5.2 | 0 | Normal | 0 | 1 | 51 | 2.1404 | 11.1299 | 1.174 | 4.5822 | 634.0959 | 635.1661 | 0.0038148 | 1 | 35.7331 | -0.0033148 | 1 | 8.0019 | 41.6098 | 1.9624 | 1.2257 | 639.9574 | 640.0339 | 0.00013758 | 0.13834 | 172.8502 | 0 | 1 | 8.0019 | 639.9574 | 640.0339 |  |  | 0 | 0 | 0 | 0 | 0.13834 | Subcritical | 0.00013758
1215 | 1213.889 | 616072.123 | 3096790.24 | 631.955 | 5.2 | 0 | Normal | 0.057 | 1 | 51 | 2.1404 | 11.1299 | 1.174 | 4.5822 | 634.0954 | 635.1656 | 0.0038148 | 1 | 35.7331 | -0.0034165 | 1 | 8.0022 | 41.6116 | 1.9624 | 1.2256 | 639.9572 | 640.0338 | 0.00013757 | 0.13833 | 172.8648 | 0 | 1 | 8.0022 | 639.9572 | 640.0338 |  |  | 0 | 0 | 0 | 0 | 0.13833 | Subcritical | 0.00013757
1216 | 1214.889 | 616072.08 | 3096789.241 | 631.9545 | 5.2 | 0 | Normal | 0.057 | 1 | 51 | 2.1404 | 11.1299 | 1.174 | 4.5822 | 634.0949 | 635.1651 | 0.0038148 | 1 | 35.7331 | -0.0034165 | 1 | 8.0026 | 41.6135 | 1.9624 | 1.2256 | 639.9571 | 640.0337 | 0.00013755 | 0.13832 | 172.8795 | 0 | 1 | 8.0026 | 639.9571 | 640.0337 |  |  | 0 | 0 | 0 | 0 | 0.13832 | Subcritical | 0.00013755
1217 | 1215.889 | 616072.038 | 3096788.242 | 631.954 | 5.2 | 0 | Normal | 0 | 1 | 51 | 2.1404 | 11.1299 | 1.174 | 4.5822 | 634.0944 | 635.1646 | 0.0038148 | 1 | 35.7331 | -0.0033148 | 1 | 8.003 | 41.6154 | 1.9624 | 1.2255 | 639.957 | 640.0335 | 0.00013754 | 0.13831 | 172.8945 | 0 | 1 | 8.003 | 639.957 | 640.0335 |  |  | 0 | 0 | 0 | 0 | 0.13831 | Subcritical | 0.00013754
1218 | 1216.889 | 616071.996 | 3096787.243 | 631.9535 | 5.2 | 0 | Normal | 0.002 | 1 | 51 | 2.1404 | 11.1299 | 1.174 | 4.5822 | 634.0939 | 635.1641 | 0.0038148 | 1 | 35.7331 | -0.0033184 | 1 | 8.0033 | 41.6173 | 1.9625 | 1.2255 | 639.9568 | 640.0334 | 0.00013752 | 0.1383 | 172.9095 | 0 | 1 | 8.0033 | 639.9568 | 640.0334 |  |  | 0 | 0 | 0 | 0 | 0.1383 | Subcritical | 0.00013752
1219 | 1217.89 | 616071.954 | 3096786.243 | 631.953 | 5.2 | 0 | Normal | 0.06 | 1.001 | 51 | 2.1404 | 11.1299 | 1.174 | 4.5822 | 634.0934 | 635.1636 | 0.0038148 | 1 | 35.7331 | -0.0034256 | 1 | 8.0037 | 41.6192 | 1.9625 | 1.2254 | 639.9567 | 640.0332 | 0.00013751 | 0.13829 | 172.9242 | 0 | 1 | 8.0037 | 639.9567 | 640.0332 |  |  | 0 | 0 | 0 | 0 | 0.13829 | Subcritical | 0.00013751
1220 | 1218.89 | 616071.911 | 3096785.244 | 631.9525 | 5.2 | 0 | Normal | 0.057 | 1 | 51 | 2.1404 | 11.1299 | 1.174 | 4.5822 | 634.0929 | 635.1631 | 0.0038148 | 1 | 35.7331 | -0.0034165 | 1 | 8.0041 | 41.6211 | 1.9625 | 1.2253 | 639.9566 | 640.0331 | 0.00013749 | 0.13828 | 172.9389 | 0 | 1 | 8.0041 | 639.9566 | 640.0331 |  |  | 0 | 0 | 0 | 0 | 0.13828 | Subcritical | 0.00013749
1221 | 1219.89 | 616071.869 | 3096784.245 | 631.952 | 5.2 | 0 | Normal | 0 | 1 | 51 | 2.1404 | 11.1299 | 1.174 | 4.5822 | 634.0924 | 635.1626 | 0.0038148 | 1 | 35.7331 | -0.0033148 | 1 | 8.0044 | 41.623 | 1.9625 | 1.2253 | 639.9564 | 640.0329 | 0.00013748 | 0.13827 | 172.9539 | 0 | 1 | 8.0044 | 639.9564 | 640.0329 |  |  | 0 | 0 | 0 | 0 | 0.13827 | Subcritical | 0.00013748
1222 | 1220.889 | 616071.827 | 3096783.246 | 631.9515 | 5.2 | 0 | Normal | 0 | 0.999 | 51 | 2.1404 | 11.1299 | 1.174 | 4.5822 | 634.0919 | 635.1621 | 0.0038148 | 1 | 35.7331 | -0.003311 | 1 | 8.0048 | 41.6249 | 1.9626 | 1.2252 | 639.9563 | 640.0328 | 0.00013746 | 0.13826 | 172.9689 | 0 | 1 | 8.0048 | 639.9563 | 640.0328 |  |  | 0 | 0 | 0 | 0 | 0.13826 | Subcritical | 0.00013746
1223 | 1221.889 | 616071.785 | 3096782.247 | 631.951 | 5.2 | 0 | Normal | 0.057 | 1 | 51 | 2.1404 | 11.1299 | 1.174 | 4.5822 | 634.0914 | 635.1616 | 0.0038148 | 1 | 35.7331 | -0.0034165 | 1 | 8.0051 | 41.6268 | 1.9626 | 1.2252 | 639.9561 | 640.0327 | 0.00013745 | 0.13825 | 172.9836 | 0 | 1 | 8.0051 | 639.9561 | 640.0327 |  |  | 0 | 0 | 0 | 0 | 0.13825 | Subcritical | 0.00013745
1224 | 1222.889 | 616071.742 | 3096781.248 | 631.9505 | 5.2 | 0 | Normal | 0.057 | 1 | 51 | 2.1404 | 11.1299 | 1.174 | 4.5822 | 634.0909 | 635.1611 | 0.0038148 | 1 | 35.7331 | -0.0034165 | 1 | 8.0055 | 41.6286 | 1.9626 | 1.2251 | 639.956 | 640.0325 | 0.00013744 | 0.13824 | 172.9983 | 0 | 1 | 8.0055 | 639.956 | 640.0325 |  |  | 0 | 0 | 0 | 0 | 0.13824 | Subcritical | 0.00013744
1225 | 1223.889 | 616071.7 | 3096780.249 | 631.95 | 5.2 | 0 | Normal | 0 | 1 | 51 | 2.1404 | 11.1299 | 1.174 | 4.5822 | 634.0904 | 635.1606 | 0.0038148 | 1 | 35.7331 | -0.0033148 | 1 | 8.0059 | 41.6306 | 1.9626 | 1.2251 | 639.9559 | 640.0324 | 0.00013742 | 0.13824 | 173.0133 | 0 | 1 | 8.0059 | 639.9559 | 640.0324 |  |  | 0 | 0 | 0 | 0 | 0.13824 | Subcritical | 0.00013742
1226 | 1224.889 | 616071.658 | 3096779.25 | 631.9495 | 5.2 | 0 | Normal | 0.057 | 1 | 51 | 2.1404 | 11.1299 | 1.174 | 4.5822 | 634.0899 | 635.1601 | 0.0038148 | 1 | 35.7331 | -0.0034165 | 1 | 8.0062 | 41.6324 | 1.9626 | 1.225 | 639.9557 | 640.0322 | 0.00013741 | 0.13823 | 173.028 | 0 | 1 | 8.0062 | 639.9557 | 640.0322 |  |  | 0 | 0 | 0 | 0 | 0.13823 | Subcritical | 0.00013741
1227 | 1225.889 | 616071.615 | 3096778.251 | 631.949 | 5.2 | 0 | Normal | 0.057 | 1 | 51 | 2.1404 | 11.1299 | 1.174 | 4.5822 | 634.0894 | 635.1596 | 0.0038148 | 1 | 35.7331 | -0.0034165 | 1 | 8.0066 | 41.6343 | 1.9627 | 1.225 | 639.9556 | 640.0321 | 0.00013739 | 0.13822 | 173.0427 | 0 | 1 | 8.0066 | 639.9556 | 640.0321 |  |  | 0 | 0 | 0 | 0 | 0.13822 | Subcritical | 0.00013739
1228 | 1226.889 | 616071.573 | 3096777.252 | 631.9485 | 5.2 | 0 | Normal | 0.002 | 1 | 51 | 2.1404 | 11.1299 | 1.174 | 4.5822 | 634.0889 | 635.1591 | 0.0038148 | 1 | 35.7331 | -0.0033184 | 1 | 8.007 | 41.6362 | 1.9627 | 1.2249 | 639.9555 | 640.0319 | 0.00013738 | 0.13821 | 173.0577 | 0 | 1 | 8.007 | 639.9555 | 640.0319 |  |  | 0 | 0 | 0 | 0 | 0.13821 | Subcritical | 0.00013738
1229 | 1227.89 | 616071.531 | 3096776.252 | 631.948 | 5.2 | 0 | Normal | 0.002 | 1.001 | 51 | 2.1404 | 11.1299 | 1.174 | 4.5822 | 634.0884 | 635.1586 | 0.0038148 | 1 | 35.7331 | -0.0033222 | 1 | 8.0073 | 41.6381 | 1.9627 | 1.2248 | 639.9553 | 640.0318 | 0.00013736 | 0.1382 | 173.0727 | 0 | 1 | 8.0073 | 639.9553 | 640.0318 |  |  | 0 | 0 | 0 | 0 | 0.1382 | Subcritical | 0.00013736
1230 | 1228.89 | 616071.489 | 3096775.253 | 631.9475 | 5.2 | 0 | Normal | 0.057 | 1 | 51 | 2.1404 | 11.1299 | 1.174 | 4.5822 | 634.0879 | 635.1581 | 0.0038148 | 1 | 35.7331 | -0.0034165 | 1 | 8.0077 | 41.64 | 1.9627 | 1.2248 | 639.9552 | 640.0316 | 0.00013735 | 0.13819 | 173.0874 | 0 | 1 | 8.0077 | 639.9552 | 640.0316 |  |  | 0 | 0 | 0 | 0 | 0.13819 | Subcritical | 0.00013735
1231 | 1229.89 | 616071.446 | 3096774.254 | 631.947 | 5.2 | 0 | Normal | 0.057 | 1 | 51 | 2.1404 | 11.1299 | 1.174 | 4.5822 | 634.0874 | 635.1576 | 0.0038148 | 1 | 35.7331 | -0.0034165 | 1 | 8.0081 | 41.6419 | 1.9627 | 1.2247 | 639.9551 | 640.0315 | 0.00013733 | 0.13818 | 173.1021 | 0 | 1 | 8.0081 | 639.9551 | 640.0315 |  |  | 0 | 0 | 0 | 0 | 0.13818 | Subcritical | 0.00013733
1232 | 1230.889 | 616071.404 | 3096773.255 | 631.9465 | 5.2 | 0 | Normal | 0 | 0.999 | 51 | 2.1404 | 11.1299 | 1.174 | 4.5822 | 634.0869 | 635.1571 | 0.0038148 | 1 | 35.7331 | -0.003311 | 1 | 8.0084 | 41.6438 | 1.9628 | 1.2247 | 639.9549 | 640.0314 | 0.00013732 | 0.13817 | 173.1172 | 0 | 1 | 8.0084 | 639.9549 | 640.0314 |  |  | 0 | 0 | 0 | 0 | 0.13817 | Subcritical | 0.00013732
1233 | 1231.889 | 616071.362 | 3096772.256 | 631.946 | 5.2 | 0 | Normal | 0 | 1 | 51 | 2.1404 | 11.1299 | 1.174 | 4.5822 | 634.0864 | 635.1566 | 0.0038148 | 1 | 35.7331 | -0.0033148 | 1 | 8.0088 | 41.6457 | 1.9628 | 1.2246 | 639.9548 | 640.0312 | 0.0001373 | 0.13816 | 173.1322 | 0 | 1 | 8.0088 | 639.9548 | 640.0312 |  |  | 0 | 0 | 0 | 0 | 0.13816 | Subcritical | 0.0001373
1234 | 1232.889 | 616071.32 | 3096771.257 | 631.9455 | 5.2 | 0 | Normal | 0.057 | 1 | 51 | 2.1404 | 11.1299 | 1.174 | 4.5822 | 634.0859 | 635.1561 | 0.0038148 | 1 | 35.7331 | -0.0034165 | 1 | 8.0091 | 41.6476 | 1.9628 | 1.2246 | 639.9546 | 640.0311 | 0.00013729 | 0.13815 | 173.1469 | 0 | 1 | 8.0091 | 639.9546 | 640.0311 |  |  | 0 | 0 | 0 | 0 | 0.13815 | Subcritical | 0.00013729
1235 | 1233.889 | 616071.277 | 3096770.258 | 631.945 | 5.2 | 0 | Normal | 0.057 | 1 | 51 | 2.1404 | 11.1299 | 1.174 | 4.5822 | 634.0854 | 635.1556 | 0.0038148 | 1 | 35.7331 | -0.0034165 | 1 | 8.0095 | 41.6494 | 1.9628 | 1.2245 | 639.9545 | 640.0309 | 0.00013728 | 0.13814 | 173.1616 | 0 | 1 | 8.0095 | 639.9545 | 640.0309 |  |  | 0 | 0 | 0 | 0 | 0.13814 | Subcritical | 0.00013728
1236 | 1234.889 | 616071.235 | 3096769.259 | 631.9445 | 5.2 | 0 | Normal | 0 | 1 | 51 | 2.1404 | 11.1299 | 1.174 | 4.5822 | 634.0849 | 635.1551 | 0.0038148 | 1 | 35.7331 | -0.0033148 | 1 | 8.0099 | 41.6513 | 1.9629 | 1.2245 | 639.9544 | 640.0308 | 0.00013726 | 0.13813 | 173.1766 | 0 | 1 | 8.0099 | 639.9544 | 640.0308 |  |  | 0 | 0 | 0 | 0 | 0.13813 | Subcritical | 0.00013726
1237 | 1235.889 | 616071.193 | 3096768.26 | 631.944 | 5.2 | 0 | Normal | 0.002 | 1 | 51 | 2.1404 | 11.1299 | 1.174 | 4.5822 | 634.0844 | 635.1546 | 0.0038148 | 1 | 35.7331 | -0.0033184 | 1 | 8.0102 | 41.6533 | 1.9629 | 1.2244 | 639.9542 | 640.0306 | 0.00013725 | 0.13812 | 173.1917 | 0 | 1 | 8.0102 | 639.9542 | 640.0306 |  |  | 0 | 0 | 0 | 0 | 0.13812 | Subcritical | 0.00013725
1238 | 1236.89 | 616071.151 | 3096767.26 | 631.9435 | 5.2 | 0 | Normal | 0.06 | 1.001 | 51 | 2.1404 | 11.1299 | 1.174 | 4.5822 | 634.0839 | 635.1541 | 0.0038148 | 1 | 35.7331 | -0.0034256 | 1 | 8.0106 | 41.6551 | 1.9629 | 1.2243 | 639.9541 | 640.0305 | 0.00013723 | 0.13811 | 173.2064 | 0 | 1 | 8.0106 | 639.9541 | 640.0305 |  |  | 0 | 0 | 0 | 0 | 0.13811 | Subcritical | 0.00013723
1239 | 1237.89 | 616071.108 | 3096766.261 | 631.943 | 5.2 | 0 | Normal | 0.057 | 1 | 51 | 2.1404 | 11.1299 | 1.174 | 4.5822 | 634.0834 | 635.1536 | 0.0038148 | 1 | 35.7331 | -0.0034165 | 1 | 8.011 | 41.657 | 1.9629 | 1.2243 | 639.954 | 640.0304 | 0.00013722 | 0.1381 | 173.2211 | 0 | 1 | 8.011 | 639.954 | 640.0304 |  |  | 0 | 0 | 0 | 0 | 0.1381 | Subcritical | 0.00013722
1240 | 1238.89 | 616071.066 | 3096765.262 | 631.9425 | 5.2 | 0 | Normal | 0 | 1 | 51 | 2.1404 | 11.1299 | 1.174 | 4.5822 | 634.0829 | 635.1531 | 0.0038148 | 1 | 35.7331 | -0.0033148 | 1 | 8.0113 | 41.6589 | 1.9629 | 1.2242 | 639.9538 | 640.0302 | 0.0001372 | 0.13809 | 173.2361 | 0 | 1 | 8.0113 | 639.9538 | 640.0302 |  |  | 0 | 0 | 0 | 0 | 0.13809 | Subcritical | 0.0001372
1241 | 1239.889 | 616071.024 | 3096764.263 | 631.942 | 5.2 | 0 | Normal | 0 | 0.999 | 51 | 2.1404 | 11.1299 | 1.174 | 4.5822 | 634.0824 | 635.1526 | 0.0038148 | 1 | 35.7331 | -0.003311 | 1 | 8.0117 | 41.6608 | 1.963 | 1.2242 | 639.9537 | 640.0301 | 0.00013719 | 0.13808 | 173.2511 | 0 | 1 | 8.0117 | 639.9537 | 640.0301 |  |  | 0 | 0 | 0 | 0 | 0.13808 | Subcritical | 0.00013719
1242 | 1240.889 | 616070.982 | 3096763.264 | 631.9415 | 5.2 | 0 | Normal | 0.057 | 1 | 51 | 2.1404 | 11.1299 | 1.174 | 4.5822 | 634.0819 | 635.1521 | 0.0038148 | 1 | 35.7331 | -0.0034165 | 1 | 8.0121 | 41.6627 | 1.963 | 1.2241 | 639.9536 | 640.0299 | 0.00013717 | 0.13808 | 173.2659 | 0 | 1 | 8.0121 | 639.9536 | 640.0299 |  |  | 0 | 0 | 0 | 0 | 0.13808 | Subcritical | 0.00013717
1243 | 1241.889 | 616070.939 | 3096762.265 | 631.941 | 5.2 | 0 | Normal | 0.057 | 1 | 51 | 2.1404 | 11.1299 | 1.174 | 4.5822 | 634.0814 | 635.1516 | 0.0038148 | 1 | 35.7331 | -0.0034165 | 1 | 8.0124 | 41.6646 | 1.963 | 1.2241 | 639.9534 | 640.0298 | 0.00013716 | 0.13807 | 173.2806 | 0 | 1 | 8.0124 | 639.9534 | 640.0298 |  |  | 0 | 0 | 0 | 0 | 0.13807 | Subcritical | 0.00013716
1244 | 1242.889 | 616070.897 | 3096761.266 | 631.9405 | 5.2 | 0 | Normal | 0 | 1 | 51 | 2.1404 | 11.1299 | 1.174 | 4.5822 | 634.0809 | 635.1511 | 0.0038148 | 1 | 35.7331 | -0.0033148 | 1 | 8.0128 | 41.6665 | 1.963 | 1.224 | 639.9533 | 640.0296 | 0.00013714 | 0.13806 | 173.2956 | 0 | 1 | 8.0128 | 639.9533 | 640.0296 |  |  | 0 | 0 | 0 | 0 | 0.13806 | Subcritical | 0.00013714
1245 | 1243.889 | 616070.855 | 3096760.267 | 631.94 | 5.2 | 0 | Normal | 0 | 1 | 51 | 2.1404 | 11.1299 | 1.174 | 4.5822 | 634.0804 | 635.1506 | 0.0038148 | 1 | 35.7331 | -0.0033148 | 1 | 8.0132 | 41.6684 | 1.9631 | 1.2239 | 639.9532 | 640.0295 | 0.00013713 | 0.13805 | 173.3107 | 0 | 1 | 8.0132 | 639.9532 | 640.0295 |  |  | 0 | 0 | 0 | 0 | 0.13805 | Subcritical | 0.00013713
1246 | 1244.889 | 616070.813 | 3096759.268 | 631.9395 | 5.2 | 0 | Normal | 0.057 | 1 | 51 | 2.1404 | 11.1299 | 1.174 | 4.5822 | 634.0799 | 635.1501 | 0.0038148 | 1 | 35.7331 | -0.0034165 | 1 | 8.0135 | 41.6703 | 1.9631 | 1.2239 | 639.953 | 640.0294 | 0.00013712 | 0.13804 | 173.3254 | 0 | 1 | 8.0135 | 639.953 | 640.0294 |  |  | 0 | 0 | 0 | 0 | 0.13804 | Subcritical | 0.00013712
1247 | 1245.889 | 616070.77 | 3096758.269 | 631.939 | 5.2 | 0 | Normal | 0.06 | 1 | 51 | 2.1404 | 11.1299 | 1.174 | 4.5822 | 634.0794 | 635.1496 | 0.0038148 | 1 | 35.7331 | -0.0034218 | 1 | 8.0139 | 41.6721 | 1.9631 | 1.2238 | 639.9529 | 640.0292 | 0.0001371 | 0.13803 | 173.3401 | 0 | 1 | 8.0139 | 639.9529 | 640.0292 |  |  | 0 | 0 | 0 | 0 | 0.13803 | Subcritical | 0.0001371
1248 | 1246.89 | 616070.728 | 3096757.269 | 631.9385 | 5.2 | 0 | Normal | 0.002 | 1.001 | 51 | 2.1404 | 11.1299 | 1.174 | 4.5822 | 634.0789 | 635.1491 | 0.0038148 | 1 | 35.7331 | -0.0033222 | 1 | 8.0142 | 41.6741 | 1.9631 | 1.2238 | 639.9527 | 640.0291 | 0.00013709 | 0.13802 | 173.3551 | 0 | 1 | 8.0142 | 639.9527 | 640.0291 |  |  | 0 | 0 | 0 | 0 | 0.13802 | Subcritical | 0.00013709
1249 | 1247.89 | 616070.686 | 3096756.27 | 631.938 | 5.2 | 0 | Normal | 0 | 1 | 51 | 2.1404 | 11.1299 | 1.174 | 4.5822 | 634.0784 | 635.1486 | 0.0038148 | 1 | 35.7331 | -0.0033148 | 1 | 8.0146 | 41.676 | 1.9631 | 1.2237 | 639.9526 | 640.0289 | 0.00013707 | 0.13801 | 173.3702 | 0 | 1 | 8.0146 | 639.9526 | 640.0289 |  |  | 0 | 0 | 0 | 0 | 0.13801 | Subcritical | 0.00013707
1250 | 1248.889 | 616070.644 | 3096755.271 | 631.9375 | 5.2 | 0 | Normal | 0.057 | 0.999 | 51 | 2.1404 | 11.1299 | 1.174 | 4.5822 | 634.0779 | 635.1481 | 0.0038148 | 1 | 35.7331 | -0.0034127 | 1 | 8.015 | 41.6778 | 1.9632 | 1.2237 | 639.9525 | 640.0288 | 0.00013706 | 0.138 | 173.3849 | 0 | 1 | 8.015 | 639.9525 | 640.0288 |  |  | 0 | 0 | 0 | 0 | 0.138 | Subcritical | 0.00013706
1251 | 1249.889 | 616070.601 | 3096754.272 | 631.937 | 5.2 | 0 | Normal | 0.057 | 1 | 51 | 2.1404 | 11.1299 | 1.174 | 4.5822 | 634.0774 | 635.1476 | 0.0038148 | 1 | 35.7331 | -0.0034165 | 1 | 8.0153 | 41.6797 | 1.9632 | 1.2236 | 639.9523 | 640.0286 | 0.00013704 | 0.13799 | 173.3996 | 0 | 1 | 8.0153 | 639.9523 | 640.0286 |  |  | 0 | 0 | 0 | 0 | 0.13799 | Subcritical | 0.00013704
1252 | 1250.889 | 616070.559 | 3096753.273 | 631.9365 | 5.2 | 0 | Normal | 0 | 1 | 51 | 2.1404 | 11.1299 | 1.174 | 4.5822 | 634.0769 | 635.1471 | 0.0038148 | 1 | 35.7331 | -0.0033148 | 1 | 8.0157 | 41.6816 | 1.9632 | 1.2236 | 639.9522 | 640.0285 | 0.00013703 | 0.13798 | 173.4147 | 0 | 1 | 8.0157 | 639.9522 | 640.0285 |  |  | 0 | 0 | 0 | 0 | 0.13798 | Subcritical | 0.00013703
1253 | 1251.889 | 616070.517 | 3096752.274 | 631.936 | 5.2 | 0 | Normal | 0.057 | 1 | 51 | 2.1404 | 11.1299 | 1.174 | 4.5822 | 634.0764 | 635.1466 | 0.0038148 | 1 | 35.7331 | -0.0034165 | 1 | 8.0161 | 41.6835 | 1.9632 | 1.2235 | 639.9521 | 640.0284 | 0.00013701 | 0.13797 | 173.4294 | 0 | 1 | 8.0161 | 639.9521 | 640.0284 |  |  | 0 | 0 | 0 | 0 | 0.13797 | Subcritical | 0.00013701
1254 | 1252.889 | 616070.474 | 3096751.275 | 631.9355 | 5.2 | 0 | Normal | 0.057 | 1 | 51 | 2.1404 | 11.1299 | 1.174 | 4.5822 | 634.0759 | 635.1461 | 0.0038148 | 1 | 35.7331 | -0.0034165 | 1 | 8.0164 | 41.6854 | 1.9633 | 1.2235 | 639.9519 | 640.0282 | 0.000137 | 0.13796 | 173.4442 | 0 | 1 | 8.0164 | 639.9519 | 640.0282 |  |  | 0 | 0 | 0 | 0 | 0.13796 | Subcritical | 0.000137
1255 | 1253.889 | 616070.432 | 3096750.276 | 631.935 | 5.2 | 0 | Normal | 0 | 1 | 51 | 2.1404 | 11.1299 | 1.174 | 4.5822 | 634.0754 | 635.1456 | 0.0038148 | 1 | 35.7331 | -0.0033148 | 1 | 8.0168 | 41.6873 | 1.9633 | 1.2234 | 639.9518 | 640.0281 | 0.00013699 | 0.13795 | 173.4592 | 0 | 1 | 8.0168 | 639.9518 | 640.0281 |  |  | 0 | 0 | 0 | 0 | 0.13795 | Subcritical | 0.00013699
1256 | 1254.889 | 616070.39 | 3096749.277 | 631.9345 | 5.2 | 0 | Normal | 0.002 | 1 | 51 | 2.1404 | 11.1299 | 1.174 | 4.5822 | 634.0749 | 635.1451 | 0.0038148 | 1 | 35.7331 | -0.0033184 | 1 | 8.0172 | 41.6892 | 1.9633 | 1.2233 | 639.9517 | 640.0279 | 0.00013697 | 0.13794 | 173.4743 | 0 | 1 | 8.0172 | 639.9517 | 640.0279 |  |  | 0 | 0 | 0 | 0 | 0.13794 | Subcritical | 0.00013697
1257 | 1255.89 | 616070.348 | 3096748.277 | 631.934 | 5.2 | 0 | Normal | 0.06 | 1.001 | 51 | 2.1404 | 11.1299 | 1.174 | 4.5822 | 634.0744 | 635.1446 | 0.0038148 | 1 | 35.7331 | -0.0034256 | 1 | 8.0175 | 41.6911 | 1.9633 | 1.2233 | 639.9515 | 640.0278 | 0.00013696 | 0.13793 | 173.489 | 0 | 1 | 8.0175 | 639.9515 | 640.0278 |  |  | 0 | 0 | 0 | 0 | 0.13793 | Subcritical | 0.00013696
1258 | 1256.89 | 616070.305 | 3096747.278 | 631.9335 | 5.2 | 0 | Normal | 0.057 | 1 | 51 | 2.1404 | 11.1299 | 1.174 | 4.5822 | 634.0739 | 635.1441 | 0.0038148 | 1 | 35.7331 | -0.0034165 | 1 | 8.0179 | 41.693 | 1.9633 | 1.2232 | 639.9514 | 640.0276 | 0.00013694 | 0.13793 | 173.5037 | 0 | 1 | 8.0179 | 639.9514 | 640.0276 |  |  | 0 | 0 | 0 | 0 | 0.13793 | Subcritical | 0.00013694
1259 | 1257.89 | 616070.263 | 3096746.279 | 631.933 | 5.2 | 0 | Normal | 0 | 1 | 51 | 2.1404 | 11.1299 | 1.174 | 4.5822 | 634.0734 | 635.1436 | 0.0038148 | 1 | 35.7331 | -0.0033148 | 1 | 8.0182 | 41.6949 | 1.9634 | 1.2232 | 639.9512 | 640.0275 | 0.00013693 | 0.13792 | 173.5188 | 0 | 1 | 8.0182 | 639.9512 | 640.0275 |  |  | 0 | 0 | 0 | 0 | 0.13792 | Subcritical | 0.00013693
1260 | 1258.889 | 616070.221 | 3096745.28 | 631.9325 | 5.2 | 0 | Normal | 0 | 0.999 | 51 | 2.1404 | 11.1299 | 1.174 | 4.5822 | 634.0729 | 635.1431 | 0.0038148 | 1 | 35.7331 | -0.003311 | 1 | 8.0186 | 41.6968 | 1.9634 | 1.2231 | 639.9511 | 640.0274 | 0.00013691 | 0.13791 | 173.5338 | 0 | 1 | 8.0186 | 639.9511 | 640.0274 |  |  | 0 | 0 | 0 | 0 | 0.13791 | Subcritical | 0.00013691
1261 | 1259.889 | 616070.179 | 3096744.281 | 631.932 | 5.2 | 0 | Normal | 0.057 | 1 | 51 | 2.1404 | 11.1299 | 1.174 | 4.5822 | 634.0724 | 635.1426 | 0.0038148 | 1 | 35.7331 | -0.0034165 | 1 | 8.019 | 41.6987 | 1.9634 | 1.2231 | 639.951 | 640.0272 | 0.0001369 | 0.1379 | 173.5486 | 0 | 1 | 8.019 | 639.951 | 640.0272 |  |  | 0 | 0 | 0 | 0 | 0.1379 | Subcritical | 0.0001369
1262 | 1260.889 | 616070.136 | 3096743.282 | 631.9315 | 5.2 | 0 | Normal | 0.057 | 1 | 51 | 2.1404 | 11.1299 | 1.174 | 4.5822 | 634.0719 | 635.1421 | 0.0038148 | 1 | 35.7331 | -0.0034165 | 1 | 8.0193 | 41.7005 | 1.9634 | 1.223 | 639.9508 | 640.0271 | 0.00013688 | 0.13789 | 173.5633 | 0 | 1 | 8.0193 | 639.9508 | 640.0271 |  |  | 0 | 0 | 0 | 0 | 0.13789 | Subcritical | 0.00013688
1263 | 1261.889 | 616070.094 | 3096742.283 | 631.931 | 5.2 | 0 | Normal | 0 | 1 | 51 | 2.1404 | 11.1299 | 1.174 | 4.5822 | 634.0714 | 635.1416 | 0.0038148 | 1 | 35.7331 | -0.0033148 | 1 | 8.0197 | 41.7024 | 1.9634 | 1.2229 | 639.9507 | 640.0269 | 0.00013687 | 0.13788 | 173.5784 | 0 | 1 | 8.0197 | 639.9507 | 640.0269 |  |  | 0 | 0 | 0 | 0 | 0.13788 | Subcritical | 0.00013687
1264 | 1262.889 | 616070.052 | 3096741.284 | 631.9305 | 5.2 | 0 | Normal | 0 | 1 | 51 | 2.1404 | 11.1299 | 1.174 | 4.5822 | 634.0709 | 635.1411 | 0.0038148 | 1 | 35.7331 | -0.0033148 | 1 | 8.0201 | 41.7044 | 1.9635 | 1.2229 | 639.9506 | 640.0268 | 0.00013686 | 0.13787 | 173.5935 | 0 | 1 | 8.0201 | 639.9506 | 640.0268 |  |  | 0 | 0 | 0 | 0 | 0.13787 | Subcritical | 0.00013686
1265 | 1263.889 | 616070.01 | 3096740.285 | 631.93 | 5.2 | 0 | Normal | 0.055 | 1 | 51 | 2.1404 | 11.1299 | 1.174 | 4.5822 | 634.0704 | 635.1406 | 0.0038148 | 1 | 35.7331 | -0.0034129 | 1 | 8.0204 | 41.7062 | 1.9635 | 1.2228 | 639.9504 | 640.0266 | 0.00013684 | 0.13786 | 173.6082 | 0 | 1 | 8.0204 | 639.9504 | 640.0266 |  |  | 0 | 0 | 0 | 0 | 0.13786 | Subcritical | 0.00013684
1266 | 1264.89 | 616069.967 | 3096739.285 | 631.9295 | 5.2 | 0 | Normal | 0.055 | 1.001 | 51 | 2.1404 | 11.1299 | 1.174 | 4.5822 | 634.0699 | 635.1401 | 0.0038148 | 1 | 35.7331 | -0.0034167 | 1 | 8.0208 | 41.7081 | 1.9635 | 1.2228 | 639.9503 | 640.0265 | 0.00013683 | 0.13785 | 173.623 | 0 | 1 | 8.0208 | 639.9503 | 640.0265 |  |  | 0 | 0 | 0 | 0 | 0.13785 | Subcritical | 0.00013683
1267 | 1265.89 | 616069.925 | 3096738.286 | 631.929 | 5.2 | 0 | Normal | 0 | 1 | 51 | 2.1404 | 11.1299 | 1.174 | 4.5822 | 634.0694 | 635.1396 | 0.0038148 | 1 | 35.7331 | -0.0033148 | 1 | 8.0212 | 41.71 | 1.9635 | 1.2227 | 639.9502 | 640.0264 | 0.00013681 | 0.13784 | 173.638 | 0 | 1 | 8.0212 | 639.9502 | 640.0264 |  |  | 0 | 0 | 0 | 0 | 0.13784 | Subcritical | 0.00013681
1268 | 1266.89 | 616069.883 | 3096737.287 | 631.9285 | 5.2 | 0 | Normal | 0 | 1 | 51 | 2.1404 | 11.1299 | 1.174 | 4.5822 | 634.0689 | 635.1391 | 0.0038148 | 1 | 35.7331 | -0.0033148 | 1 | 8.0215 | 41.7119 | 1.9636 | 1.2227 | 639.95 | 640.0262 | 0.0001368 | 0.13783 | 173.6531 | 0 | 1 | 8.0215 | 639.95 | 640.0262 |  |  | 0 | 0 | 0 | 0 | 0.13783 | Subcritical | 0.0001368
1269 | 1267.889 | 616069.841 | 3096736.288 | 631.928 | 5.2 | 0 | Normal | 0.057 | 0.999 | 51 | 2.1404 | 11.1299 | 1.174 | 4.5822 | 634.0684 | 635.1386 | 0.0038148 | 1 | 35.7331 | -0.0034127 | 1 | 8.0219 | 41.7138 | 1.9636 | 1.2226 | 639.9499 | 640.0261 | 0.00013678 | 0.13782 | 173.6679 | 0 | 1 | 8.0219 | 639.9499 | 640.0261 |  |  | 0 | 0 | 0 | 0 | 0.13782 | Subcritical | 0.00013678
1270 | 1268.889 | 616069.798 | 3096735.289 | 631.9275 | 5.2 | 0 | Normal | 0.057 | 1 | 51 | 2.1404 | 11.1299 | 1.174 | 4.5822 | 634.0679 | 635.1381 | 0.0038148 | 1 | 35.7331 | -0.0034165 | 1 | 8.0222 | 41.7157 | 1.9636 | 1.2226 | 639.9497 | 640.0259 | 0.00013677 | 0.13781 | 173.6826 | 0 | 1 | 8.0222 | 639.9497 | 640.0259 |  |  | 0 | 0 | 0 | 0 | 0.13781 | Subcritical | 0.00013677
1271 | 1269.889 | 616069.756 | 3096734.29 | 631.927 | 5.2 | 0 | Normal | 0 | 1 | 51 | 2.1404 | 11.1299 | 1.174 | 4.5822 | 634.0674 | 635.1376 | 0.0038148 | 1 | 35.7331 | -0.0033148 | 1 | 8.0226 | 41.7176 | 1.9636 | 1.2225 | 639.9496 | 640.0258 | 0.00013675 | 0.1378 | 173.6977 | 0 | 1 | 8.0226 | 639.9496 | 640.0258 |  |  | 0 | 0 | 0 | 0 | 0.1378 | Subcritical | 0.00013675
1272 | 1270.889 | 616069.714 | 3096733.291 | 631.9265 | 5.2 | 0 | Normal | 0 | 1 | 51 | 2.1404 | 11.1299 | 1.174 | 4.5822 | 634.0669 | 635.1371 | 0.0038148 | 1 | 35.7331 | -0.0033148 | 1 | 8.023 | 41.7195 | 1.9636 | 1.2224 | 639.9495 | 640.0257 | 0.00013674 | 0.13779 | 173.7128 | 0 | 1 | 8.023 | 639.9495 | 640.0257 |  |  | 0 | 0 | 0 | 0 | 0.13779 | Subcritical | 0.00013674
1273 | 1271.889 | 616069.672 | 3096732.292 | 631.926 | 5.2 | 0 | Normal | 0.057 | 1 | 51 | 2.1404 | 11.1299 | 1.174 | 4.5822 | 634.0664 | 635.1366 | 0.0038148 | 1 | 35.7331 | -0.0034165 | 1 | 8.0233 | 41.7214 | 1.9637 | 1.2224 | 639.9493 | 640.0255 | 0.00013673 | 0.13778 | 173.7275 | 0 | 1 | 8.0233 | 639.9493 | 640.0255 |  |  | 0 | 0 | 0 | 0 | 0.13778 | Subcritical | 0.00013673
1274 | 1272.889 | 616069.629 | 3096731.293 | 631.9255 | 5.2 | 0 | Normal | 0.057 | 1 | 51 | 2.1404 | 11.1299 | 1.174 | 4.5822 | 634.0659 | 635.1361 | 0.0038148 | 1 | 35.7331 | -0.0034165 | 1 | 8.0237 | 41.7233 | 1.9637 | 1.2223 | 639.9492 | 640.0254 | 0.00013671 | 0.13777 | 173.7423 | 0 | 1 | 8.0237 | 639.9492 | 640.0254 |  |  | 0 | 0 | 0 | 0 | 0.13777 | Subcritical | 0.00013671
1275 | 1273.889 | 616069.587 | 3096730.294 | 631.925 | 5.2 | 0 | Normal | 0.002 | 1 | 51 | 2.1404 | 11.1299 | 1.174 | 4.5822 | 634.0654 | 635.1356 | 0.0038148 | 1 | 35.7331 | -0.0033184 | 1 | 8.0241 | 41.7252 | 1.9637 | 1.2223 | 639.9491 | 640.0252 | 0.0001367 | 0.13777 | 173.7574 | 0 | 1 | 8.0241 | 639.9491 | 640.0252 |  |  | 0 | 0 | 0 | 0 | 0.13777 | Subcritical | 0.0001367
1276 | 1274.89 | 616069.545 | 3096729.294 | 631.9245 | 5.2 | 0 | Normal | 0.002 | 1.001 | 51 | 2.1404 | 11.1299 | 1.174 | 4.5822 | 634.0649 | 635.1351 | 0.0038148 | 1 | 35.7331 | -0.0033222 | 1 | 8.0244 | 41.7271 | 1.9637 | 1.2222 | 639.9489 | 640.0251 | 0.00013668 | 0.13776 | 173.7724 | 0 | 1 | 8.0244 | 639.9489 | 640.0251 |  |  | 0 | 0 | 0 | 0 | 0.13776 | Subcritical | 0.00013668
1277 | 1275.89 | 616069.503 | 3096728.295 | 631.924 | 5.2 | 0 | Normal | 0.057 | 1 | 51 | 2.1404 | 11.1299 | 1.174 | 4.5822 | 634.0644 | 635.1346 | 0.0038148 | 1 | 35.7331 | -0.0034165 | 1 | 8.0248 | 41.729 | 1.9638 | 1.2222 | 639.9488 | 640.0249 | 0.00013667 | 0.13775 | 173.7872 | 0 | 1 | 8.0248 | 639.9488 | 640.0249 |  |  | 0 | 0 | 0 | 0 | 0.13775 | Subcritical | 0.00013667
1278 | 1276.889 | 616069.46 | 3096727.296 | 631.9235 | 5.2 | 0 | Normal | 0.057 | 0.999 | 51 | 2.1404 | 11.1299 | 1.174 | 4.5822 | 634.0639 | 635.1341 | 0.0038148 | 1 | 35.7331 | -0.0034127 | 1 | 8.0252 | 41.7309 | 1.9638 | 1.2221 | 639.9487 | 640.0248 | 0.00013665 | 0.13774 | 173.802 | 0 | 1 | 8.0252 | 639.9487 | 640.0248 |  |  | 0 | 0 | 0 | 0 | 0.13774 | Subcritical | 0.00013665
1279 | 1277.889 | 616069.418 | 3096726.297 | 631.923 | 5.2 | 0 | Normal | 0 | 1 | 51 | 2.1404 | 11.1299 | 1.174 | 4.5822 | 634.0634 | 635.1336 | 0.0038148 | 1 | 35.7331 | -0.0033148 | 1 | 8.0255 | 41.7328 | 1.9638 | 1.2221 | 639.9485 | 640.0246 | 0.00013664 | 0.13773 | 173.8171 | 0 | 1 | 8.0255 | 639.9485 | 640.0246 |  |  | 0 | 0 | 0 | 0 | 0.13773 | Subcritical | 0.00013664
1280 | 1278.889 | 616069.376 | 3096725.298 | 631.9225 | 5.2 | 0 | Normal | 0.057 | 1 | 51 | 2.1404 | 11.1299 | 1.174 | 4.5822 | 634.0629 | 635.1331 | 0.0038148 | 1 | 35.7331 | -0.0034165 | 1 | 8.0259 | 41.7346 | 1.9638 | 1.222 | 639.9484 | 640.0245 | 0.00013662 | 0.13772 | 173.8318 | 0 | 1 | 8.0259 | 639.9484 | 640.0245 |  |  | 0 | 0 | 0 | 0 | 0.13772 | Subcritical | 0.00013662
1281 | 1279.889 | 616069.333 | 3096724.299 | 631.922 | 5.2 | 0 | Normal | 0.057 | 1 | 51 | 2.1404 | 11.1299 | 1.174 | 4.5822 | 634.0624 | 635.1326 | 0.0038148 | 1 | 35.7331 | -0.0034165 | 1 | 8.0263 | 41.7365 | 1.9638 | 1.222 | 639.9483 | 640.0244 | 0.00013661 | 0.13771 | 173.8466 | 0 | 1 | 8.0263 | 639.9483 | 640.0244 |  |  | 0 | 0 | 0 | 0 | 0.13771 | Subcritical | 0.00013661
1282 | 1280.889 | 616069.291 | 3096723.3 | 631.9215 | 5.2 | 0 | Normal | 0 | 1 | 51 | 2.1404 | 11.1299 | 1.174 | 4.5822 | 634.0619 | 635.1321 | 0.0038148 | 1 | 35.7331 | -0.0033148 | 1 | 8.0266 | 41.7384 | 1.9639 | 1.2219 | 639.9481 | 640.0242 | 0.0001366 | 0.1377 | 173.8617 | 0 | 1 | 8.0266 | 639.9481 | 640.0242 |  |  | 0 | 0 | 0 | 0 | 0.1377 | Subcritical | 0.0001366
1283 | 1281.889 | 616069.249 | 3096722.301 | 631.921 | 5.2 | 0 | Normal | 0 | 1 | 51 | 2.1404 | 11.1299 | 1.174 | 4.5822 | 634.0614 | 635.1316 | 0.0038148 | 1 | 35.7331 | -0.0033148 | 1 | 8.027 | 41.7404 | 1.9639 | 1.2218 | 639.948 | 640.0241 | 0.00013658 | 0.13769 | 173.8768 | 0 | 1 | 8.027 | 639.948 | 640.0241 |  |  | 0 | 0 | 0 | 0 | 0.13769 | Subcritical | 0.00013658
1284 | 1282.889 | 616069.207 | 3096721.302 | 631.9205 | 5.2 | 0 | Normal | 0.055 | 1 | 51 | 2.1404 | 11.1299 | 1.174 | 4.5822 | 634.0609 | 635.1311 | 0.0038148 | 1 | 35.7331 | -0.0034129 | 1 | 8.0274 | 41.7422 | 1.9639 | 1.2218 | 639.9479 | 640.0239 | 0.00013657 | 0.13768 | 173.8916 | 0 | 1 | 8.0274 | 639.9479 | 640.0239 |  |  | 0 | 0 | 0 | 0 | 0.13768 | Subcritical | 0.00013657
1285 | 1283.89 | 616069.164 | 3096720.302 | 631.92 | 5.2 | 0 | Normal | 0.055 | 1.001 | 51 | 2.1404 | 11.1299 | 1.174 | 4.5822 | 634.0604 | 635.1306 | 0.0038148 | 1 | 35.7331 | -0.0034167 | 1 | 8.0277 | 41.7441 | 1.9639 | 1.2217 | 639.9477 | 640.0238 | 0.00013655 | 0.13767 | 173.9064 | 0 | 1 | 8.0277 | 639.9477 | 640.0238 |  |  | 0 | 0 | 0 | 0 | 0.13767 | Subcritical | 0.00013655
1286 | 1284.89 | 616069.122 | 3096719.303 | 631.9195 | 5.2 | 0 | Normal | 0 | 1 | 51 | 2.1404 | 11.1299 | 1.174 | 4.5822 | 634.0599 | 635.1301 | 0.0038148 | 1 | 35.7331 | -0.0033148 | 1 | 8.0281 | 41.746 | 1.9639 | 1.2217 | 639.9476 | 640.0237 | 0.00013654 | 0.13766 | 173.9214 | 0 | 1 | 8.0281 | 639.9476 | 640.0237 |  |  | 0 | 0 | 0 | 0 | 0.13766 | Subcritical | 0.00013654
1287 | 1285.89 | 616069.08 | 3096718.304 | 631.919 | 5.2 | 0 | Normal | 0 | 1 | 51 | 2.1404 | 11.1299 | 1.174 | 4.5822 | 634.0594 | 635.1296 | 0.0038148 | 1 | 35.7331 | -0.0033148 | 1 | 8.0284 | 41.7479 | 1.964 | 1.2216 | 639.9474 | 640.0235 | 0.00013652 | 0.13765 | 173.9365 | 0 | 1 | 8.0284 | 639.9474 | 640.0235 |  |  | 0 | 0 | 0 | 0 | 0.13765 | Subcritical | 0.00013652
1288 | 1286.889 | 616069.038 | 3096717.305 | 631.9185 | 5.2 | 0 | Normal | 0.057 | 0.999 | 51 | 2.1404 | 11.1299 | 1.174 | 4.5822 | 634.0589 | 635.1291 | 0.0038148 | 1 | 35.7331 | -0.0034127 | 1 | 8.0288 | 41.7498 | 1.964 | 1.2216 | 639.9473 | 640.0234 | 0.00013651 | 0.13764 | 173.9513 | 0 | 1 | 8.0288 | 639.9473 | 640.0234 |  |  | 0 | 0 | 0 | 0 | 0.13764 | Subcritical | 0.00013651
1289 | 1287.889 | 616068.995 | 3096716.306 | 631.918 | 5.2 | 0 | Normal | 0.057 | 1 | 51 | 2.1404 | 11.1299 | 1.174 | 4.5822 | 634.0584 | 635.1286 | 0.0038148 | 1 | 35.7331 | -0.0034165 | 1 | 8.0292 | 41.7517 | 1.964 | 1.2215 | 639.9472 | 640.0232 | 0.00013649 | 0.13763 | 173.9661 | 0 | 1 | 8.0292 | 639.9472 | 640.0232 |  |  | 0 | 0 | 0 | 0 | 0.13763 | Subcritical | 0.00013649
1290 | 1288.889 | 616068.953 | 3096715.307 | 631.9175 | 5.2 | 0 | Normal | 0 | 1 | 51 | 2.1404 | 11.1299 | 1.174 | 4.5822 | 634.0579 | 635.1281 | 0.0038148 | 1 | 35.7331 | -0.0033148 | 1 | 8.0295 | 41.7536 | 1.964 | 1.2215 | 639.947 | 640.0231 | 0.00013648 | 0.13762 | 173.9812 | 0 | 1 | 8.0295 | 639.947 | 640.0231 |  |  | 0 | 0 | 0 | 0 | 0.13762 | Subcritical | 0.00013648
1291 | 1289.889 | 616068.911 | 3096714.308 | 631.917 | 5.2 | 0 | Normal | 0 | 1 | 51 | 2.1404 | 11.1299 | 1.174 | 4.5822 | 634.0574 | 635.1276 | 0.0038148 | 1 | 35.7331 | -0.0033148 | 1 | 8.0299 | 41.7555 | 1.9641 | 1.2214 | 639.9469 | 640.0229 | 0.00013647 | 0.13762 | 173.9963 | 0 | 1 | 8.0299 | 639.9469 | 640.0229 |  |  | 0 | 0 | 0 | 0 | 0.13762 | Subcritical | 0.00013647
1292 | 1290.889 | 616068.869 | 3096713.309 | 631.9165 | 5.2 | 0 | Normal | 0.057 | 1 | 51 | 2.1404 | 11.1299 | 1.174 | 4.5822 | 634.0569 | 635.1271 | 0.0038148 | 1 | 35.7331 | -0.0034165 | 1 | 8.0303 | 41.7574 | 1.9641 | 1.2213 | 639.9468 | 640.0228 | 0.00013645 | 0.13761 | 174.0111 | 0 | 1 | 8.0303 | 639.9468 | 640.0228 |  |  | 0 | 0 | 0 | 0 | 0.13761 | Subcritical | 0.00013645
1293 | 1291.889 | 616068.826 | 3096712.31 | 631.916 | 5.2 | 0 | Normal | 0.06 | 1 | 51 | 2.1404 | 11.1299 | 1.174 | 4.5822 | 634.0564 | 635.1266 | 0.0038148 | 1 | 35.7331 | -0.0034218 | 1 | 8.0306 | 41.7593 | 1.9641 | 1.2213 | 639.9466 | 640.0227 | 0.00013644 | 0.1376 | 174.0259 | 0 | 1 | 8.0306 | 639.9466 | 640.0227 |  |  | 0 | 0 | 0 | 0 | 0.1376 | Subcritical | 0.00013644
1294 | 1292.89 | 616068.784 | 3096711.31 | 631.9155 | 5.2 | 0 | Normal | 0.002 | 1.001 | 51 | 2.1404 | 11.1299 | 1.174 | 4.5822 | 634.0559 | 635.1261 | 0.0038148 | 1 | 35.7331 | -0.0033222 | 1 | 8.031 | 41.7612 | 1.9641 | 1.2212 | 639.9465 | 640.0225 | 0.00013642 | 0.13759 | 174.0409 | 0 | 1 | 8.031 | 639.9465 | 640.0225 |  |  | 0 | 0 | 0 | 0 | 0.13759 | Subcritical | 0.00013642
1295 | 1293.89 | 616068.742 | 3096710.311 | 631.915 | 5.2 | 0 | Normal | 0 | 1 | 51 | 2.1404 | 11.1299 | 1.174 | 4.5822 | 634.0554 | 635.1256 | 0.0038148 | 1 | 35.7331 | -0.0033148 | 1 | 8.0314 | 41.7631 | 1.9641 | 1.2212 | 639.9464 | 640.0224 | 0.00013641 | 0.13758 | 174.056 | 0 | 1 | 8.0314 | 639.9464 | 640.0224 |  |  | 0 | 0 | 0 | 0 | 0.13758 | Subcritical | 0.00013641
1296 | 1294.89 | 616068.7 | 3096709.312 | 631.9145 | 5.2 | 0 | Normal | 0.057 | 1 | 51 | 2.1404 | 11.1299 | 1.174 | 4.5822 | 634.0549 | 635.1251 | 0.0038148 | 1 | 35.7331 | -0.0034165 | 1 | 8.0317 | 41.765 | 1.9642 | 1.2211 | 639.9462 | 640.0222 | 0.00013639 | 0.13757 | 174.0708 | 0 | 1 | 8.0317 | 639.9462 | 640.0222 |  |  | 0 | 0 | 0 | 0 | 0.13757 | Subcritical | 0.00013639
1297 | 1295.889 | 616068.657 | 3096708.313 | 631.914 | 5.2 | 0 | Normal | 0.057 | 0.999 | 51 | 2.1404 | 11.1299 | 1.174 | 4.5822 | 634.0544 | 635.1246 | 0.0038148 | 1 | 35.7331 | -0.0034127 | 1 | 8.0321 | 41.7669 | 1.9642 | 1.2211 | 639.9461 | 640.0221 | 0.00013638 | 0.13756 | 174.0856 | 0 | 1 | 8.0321 | 639.9461 | 640.0221 |  |  | 0 | 0 | 0 | 0 | 0.13756 | Subcritical | 0.00013638
1298 | 1296.889 | 616068.615 | 3096707.314 | 631.9135 | 5.2 | 0 | Normal | 0 | 1 | 51 | 2.1404 | 11.1299 | 1.174 | 4.5822 | 634.0539 | 635.1241 | 0.0038148 | 1 | 35.7331 | -0.0033148 | 1 | 8.0325 | 41.7688 | 1.9642 | 1.221 | 639.946 | 640.0219 | 0.00013636 | 0.13755 | 174.1007 | 0 | 1 | 8.0325 | 639.946 | 640.0219 |  |  | 0 | 0 | 0 | 0 | 0.13755 | Subcritical | 0.00013636
1299 | 1297.889 | 616068.573 | 3096706.315 | 631.913 | 5.2 | 0 | Normal | 0 | 1 | 51 | 2.1404 | 11.1299 | 1.174 | 4.5822 | 634.0534 | 635.1236 | 0.0038148 | 1 | 35.7331 | -0.0033148 | 1 | 8.0328 | 41.7707 | 1.9642 | 1.221 | 639.9458 | 640.0218 | 0.00013635 | 0.13754 | 174.1158 | 0 | 1 | 8.0328 | 639.9458 | 640.0218 |  |  | 0 | 0 | 0 | 0 | 0.13754 | Subcritical | 0.00013635
1300 | 1298.889 | 616068.531 | 3096705.316 | 631.9125 | 5.2 | 0 | Normal | 0.057 | 1 | 51 | 2.1404 | 11.1299 | 1.174 | 4.5822 | 634.0529 | 635.1231 | 0.0038148 | 1 | 35.7331 | -0.0034165 | 1 | 8.0332 | 41.7726 | 1.9643 | 1.2209 | 639.9457 | 640.0217 | 0.00013634 | 0.13753 | 174.1306 | 0 | 1 | 8.0332 | 639.9457 | 640.0217 |  |  | 0 | 0 | 0 | 0 | 0.13753 | Subcritical | 0.00013634
1301 | 1299.889 | 616068.488 | 3096704.317 | 631.912 | 5.2 | 0 | Normal | 0.057 | 1 | 51 | 2.1404 | 11.1299 | 1.174 | 4.5822 | 634.0524 | 635.1226 | 0.0038148 | 1 | 35.7331 | -0.0034165 | 1 | 8.0335 | 41.7745 | 1.9643 | 1.2208 | 639.9455 | 640.0215 | 0.00013632 | 0.13752 | 174.1454 | 0 | 1 | 8.0335 | 639.9455 | 640.0215 |  |  | 0 | 0 | 0 | 0 | 0.13752 | Subcritical | 0.00013632
1302 | 1300.889 | 616068.446 | 3096703.318 | 631.9115 | 5.2 | 0 | Normal | 0 | 1 | 51 | 2.1404 | 11.1299 | 1.174 | 4.5822 | 634.0519 | 635.1221 | 0.0038148 | 1 | 35.7331 | -0.0033148 | 1 | 8.0339 | 41.7764 | 1.9643 | 1.2208 | 639.9454 | 640.0214 | 0.00013631 | 0.13751 | 174.1606 | 0 | 1 | 8.0339 | 639.9454 | 640.0214 |  |  | 0 | 0 | 0 | 0 | 0.13751 | Subcritical | 0.00013631
1303 | 1301.889 | 616068.404 | 3096702.319 | 631.911 | 5.2 | 0 | Normal | 0.002 | 1 | 51 | 2.1404 | 11.1299 | 1.174 | 4.5822 | 634.0514 | 635.1216 | 0.0038148 | 1 | 35.7331 | -0.0033184 | 1 | 8.0343 | 41.7783 | 1.9643 | 1.2207 | 639.9453 | 640.0212 | 0.00013629 | 0.1375 | 174.1756 | 0 | 1 | 8.0343 | 639.9453 | 640.0212 |  |  | 0 | 0 | 0 | 0 | 0.1375 | Subcritical | 0.00013629
1304 | 1302.89 | 616068.362 | 3096701.319 | 631.9105 | 5.2 | 0 | Normal | 0.06 | 1.001 | 51 | 2.1404 | 11.1299 | 1.174 | 4.5822 | 634.0509 | 635.1211 | 0.0038148 | 1 | 35.7331 | -0.0034256 | 1 | 8.0346 | 41.7802 | 1.9643 | 1.2207 | 639.9451 | 640.0211 | 0.00013628 | 0.13749 | 174.1904 | 0 | 1 | 8.0346 | 639.9451 | 640.0211 |  |  | 0 | 0 | 0 | 0 | 0.13749 | Subcritical | 0.00013628
1305 | 1303.89 | 616068.319 | 3096700.32 | 631.91 | 5.2 | 0 | Normal | 0.057 | 1 | 51 | 2.1404 | 11.1299 | 1.174 | 4.5822 | 634.0504 | 635.1206 | 0.0038148 | 1 | 35.7331 | -0.0034165 | 1 | 8.035 | 41.782 | 1.9644 | 1.2206 | 639.945 | 640.0209 | 0.00013626 | 0.13748 | 174.2052 | 0 | 1 | 8.035 | 639.945 | 640.0209 |  |  | 0 | 0 | 0 | 0 | 0.13748 | Subcritical | 0.00013626
1306 | 1304.89 | 616068.277 | 3096699.321 | 631.9095 | 5.2 | 0 | Normal | 0 | 1 | 51 | 2.1404 | 11.1299 | 1.174 | 4.5822 | 634.0499 | 635.1201 | 0.0038148 | 1 | 35.7331 | -0.0033148 | 1 | 8.0354 | 41.784 | 1.9644 | 1.2206 | 639.9449 | 640.0208 | 0.00013625 | 0.13747 | 174.2204 | 0 | 1 | 8.0354 | 639.9449 | 640.0208 |  |  | 0 | 0 | 0 | 0 | 0.13747 | Subcritical | 0.00013625
1307 | 1305.889 | 616068.235 | 3096698.322 | 631.909 | 5.2 | 0 | Normal | 0.057 | 0.999 | 51 | 2.1404 | 11.1299 | 1.174 | 4.5822 | 634.0494 | 635.1196 | 0.0038148 | 1 | 35.7331 | -0.0034127 | 1 | 8.0357 | 41.7858 | 1.9644 | 1.2205 | 639.9447 | 640.0207 | 0.00013624 | 0.13747 | 174.2352 | 0 | 1 | 8.0357 | 639.9447 | 640.0207 |  |  | 0 | 0 | 0 | 0 | 0.13747 | Subcritical | 0.00013624
1308 | 1306.889 | 616068.192 | 3096697.323 | 631.9085 | 5.2 | 0 | Normal | 0.057 | 1 | 51 | 2.1404 | 11.1299 | 1.174 | 4.5822 | 634.0489 | 635.1191 | 0.0038148 | 1 | 35.7331 | -0.0034165 | 1 | 8.0361 | 41.7877 | 1.9644 | 1.2205 | 639.9446 | 640.0205 | 0.00013622 | 0.13746 | 174.25 | 0 | 1 | 8.0361 | 639.9446 | 640.0205 |  |  | 0 | 0 | 0 | 0 | 0.13746 | Subcritical | 0.00013622
1309 | 1307.889 | 616068.15 | 3096696.324 | 631.908 | 5.2 | 0 | Normal | 0 | 1 | 51 | 2.1404 | 11.1299 | 1.174 | 4.5822 | 634.0484 | 635.1186 | 0.0038148 | 1 | 35.7331 | -0.0033148 | 1 | 8.0365 | 41.7896 | 1.9645 | 1.2204 | 639.9445 | 640.0204 | 0.00013621 | 0.13745 | 174.2651 | 0 | 1 | 8.0365 | 639.9445 | 640.0204 |  |  | 0 | 0 | 0 | 0 | 0.13745 | Subcritical | 0.00013621
1310 | 1308.889 | 616068.108 | 3096695.325 | 631.9075 | 5.2 | 0 | Normal | 0 | 1 | 51 | 2.1404 | 11.1299 | 1.174 | 4.5822 | 634.0479 | 635.1181 | 0.0038148 | 1 | 35.7331 | -0.0033148 | 1 | 8.0368 | 41.7916 | 1.9645 | 1.2203 | 639.9443 | 640.0202 | 0.00013619 | 0.13744 | 174.2802 | 0 | 1 | 8.0368 | 639.9443 | 640.0202 |  |  | 0 | 0 | 0 | 0 | 0.13744 | Subcritical | 0.00013619
1311 | 1309.889 | 616068.066 | 3096694.326 | 631.907 | 5.2 | 0 | Normal | 0.057 | 1 | 51 | 2.1404 | 11.1299 | 1.174 | 4.5822 | 634.0474 | 635.1176 | 0.0038148 | 1 | 35.7331 | -0.0034165 | 1 | 8.0372 | 41.7934 | 1.9645 | 1.2203 | 639.9442 | 640.0201 | 0.00013618 | 0.13743 | 174.295 | 0 | 1 | 8.0372 | 639.9442 | 640.0201 |  |  | 0 | 0 | 0 | 0 | 0.13743 | Subcritical | 0.00013618
1312 | 1310.889 | 616068.023 | 3096693.327 | 631.9065 | 5.2 | 0 | Normal | 0.06 | 1 | 51 | 2.1404 | 11.1299 | 1.174 | 4.5822 | 634.0469 | 635.1171 | 0.0038148 | 1 | 35.7331 | -0.0034218 | 1 | 8.0376 | 41.7953 | 1.9645 | 1.2202 | 639.9441 | 640.0199 | 0.00013616 | 0.13742 | 174.3098 | 0 | 1 | 8.0376 | 639.9441 | 640.0199 |  |  | 0 | 0 | 0 | 0 | 0.13742 | Subcritical | 0.00013616
1313 | 1311.89 | 616067.981 | 3096692.327 | 631.906 | 5.2 | 0 | Normal | 0.002 | 1.001 | 51 | 2.1404 | 11.1299 | 1.174 | 4.5822 | 634.0464 | 635.1166 | 0.0038148 | 1 | 35.7331 | -0.0033222 | 1 | 8.0379 | 41.7972 | 1.9645 | 1.2202 | 639.9439 | 640.0198 | 0.00013615 | 0.13741 | 174.3249 | 0 | 1 | 8.0379 | 639.9439 | 640.0198 |  |  | 0 | 0 | 0 | 0 | 0.13741 | Subcritical | 0.00013615
1314 | 1312.89 | 616067.939 | 3096691.328 | 631.9055 | 5.2 | 0 | Normal | 0 | 1 | 51 | 2.1404 | 11.1299 | 1.174 | 4.5822 | 634.0459 | 635.1161 | 0.0038148 | 1 | 35.7331 | -0.0033148 | 1 | 8.0383 | 41.7991 | 1.9646 | 1.2201 | 639.9438 | 640.0197 | 0.00013613 | 0.1374 | 174.3401 | 0 | 1 | 8.0383 | 639.9438 | 640.0197 |  |  | 0 | 0 | 0 | 0 | 0.1374 | Subcritical | 0.00013613
1315 | 1313.89 | 616067.897 | 3096690.329 | 631.905 | 5.2 | 0 | Normal | 0.057 | 1 | 51 | 2.1404 | 11.1299 | 1.174 | 4.5822 | 634.0454 | 635.1156 | 0.0038148 | 1 | 35.7331 | -0.0034165 | 1 | 8.0387 | 41.801 | 1.9646 | 1.2201 | 639.9437 | 640.0195 | 0.00013612 | 0.13739 | 174.3549 | 0 | 1 | 8.0387 | 639.9437 | 640.0195 |  |  | 0 | 0 | 0 | 0 | 0.13739 | Subcritical | 0.00013612
1316 | 1314.889 | 616067.854 | 3096689.33 | 631.9045 | 5.2 | 0 | Normal | 0.057 | 0.999 | 51 | 2.1404 | 11.1299 | 1.174 | 4.5822 | 634.0449 | 635.1151 | 0.0038148 | 1 | 35.7331 | -0.0034127 | 1 | 8.039 | 41.8029 | 1.9646 | 1.22 | 639.9435 | 640.0194 | 0.00013611 | 0.13738 | 174.3697 | 0 | 1 | 8.039 | 639.9435 | 640.0194 |  |  | 0 | 0 | 0 | 0 | 0.13738 | Subcritical | 0.00013611
1317 | 1315.889 | 616067.812 | 3096688.331 | 631.904 | 5.2 | 0 | Normal | 0 | 1 | 51 | 2.1404 | 11.1299 | 1.174 | 4.5822 | 634.0444 | 635.1146 | 0.0038148 | 1 | 35.7331 | -0.0033148 | 1 | 8.0394 | 41.8048 | 1.9646 | 1.22 | 639.9434 | 640.0192 | 0.00013609 | 0.13737 | 174.3848 | 0 | 1 | 8.0394 | 639.9434 | 640.0192 |  |  | 0 | 0 | 0 | 0 | 0.13737 | Subcritical | 0.00013609
1318 | 1316.889 | 616067.77 | 3096687.332 | 631.9035 | 5.2 | 0 | Normal | 0 | 1 | 51 | 2.1404 | 11.1299 | 1.174 | 4.5822 | 634.0439 | 635.1141 | 0.0038148 | 1 | 35.7331 | -0.0033148 | 1 | 8.0398 | 41.8067 | 1.9646 | 1.2199 | 639.9433 | 640.0191 | 0.00013608 | 0.13736 | 174.4 | 0 | 1 | 8.0398 | 639.9433 | 640.0191 |  |  | 0 | 0 | 0 | 0 | 0.13736 | Subcritical | 0.00013608
1319 | 1317.889 | 616067.728 | 3096686.333 | 631.903 | 5.2 | 0 | Normal | 0.057 | 1 | 51 | 2.1404 | 11.1299 | 1.174 | 4.5822 | 634.0434 | 635.1136 | 0.0038148 | 1 | 35.7331 | -0.0034165 | 1 | 8.0401 | 41.8086 | 1.9647 | 1.2198 | 639.9431 | 640.019 | 0.00013606 | 0.13735 | 174.4148 | 0 | 1 | 8.0401 | 639.9431 | 640.019 |  |  | 0 | 0 | 0 | 0 | 0.13735 | Subcritical | 0.00013606
1320 | 1318.889 | 616067.685 | 3096685.334 | 631.9025 | 5.2 | 0 | Normal | 0.057 | 1 | 51 | 2.1404 | 11.1299 | 1.174 | 4.5822 | 634.0429 | 635.1131 | 0.0038148 | 1 | 35.7331 | -0.0034165 | 1 | 8.0405 | 41.8105 | 1.9647 | 1.2198 | 639.943 | 640.0188 | 0.00013605 | 0.13734 | 174.4296 | 0 | 1 | 8.0405 | 639.943 | 640.0188 |  |  | 0 | 0 | 0 | 0 | 0.13734 | Subcritical | 0.00013605
1321 | 1319.889 | 616067.643 | 3096684.335 | 631.902 | 5.2 | 0 | Normal | 0 | 1 | 51 | 2.1404 | 11.1299 | 1.174 | 4.5822 | 634.0424 | 635.1126 | 0.0038148 | 1 | 35.7331 | -0.0033148 | 1 | 8.0408 | 41.8124 | 1.9647 | 1.2197 | 639.9428 | 640.0187 | 0.00013603 | 0.13733 | 174.4448 | 0 | 1 | 8.0408 | 639.9428 | 640.0187 |  |  | 0 | 0 | 0 | 0 | 0.13733 | Subcritical | 0.00013603
1322 | 1320.889 | 616067.601 | 3096683.336 | 631.9015 | 5.2 | 0 | Normal | 0.002 | 1 | 51 | 2.1404 | 11.1299 | 1.174 | 4.5822 | 634.0419 | 635.1121 | 0.0038148 | 1 | 35.7331 | -0.0033184 | 1 | 8.0412 | 41.8143 | 1.9647 | 1.2197 | 639.9427 | 640.0185 | 0.00013602 | 0.13733 | 174.4599 | 0 | 1 | 8.0412 | 639.9427 | 640.0185 |  |  | 0 | 0 | 0 | 0 | 0.13733 | Subcritical | 0.00013602
1323 | 1321.89 | 616067.559 | 3096682.336 | 631.901 | 5.2 | 0 | Normal | 0.06 | 1.001 | 51 | 2.1404 | 11.1299 | 1.174 | 4.5822 | 634.0414 | 635.1116 | 0.0038148 | 1 | 35.7331 | -0.0034256 | 1 | 8.0416 | 41.8162 | 1.9648 | 1.2196 | 639.9426 | 640.0184 | 0.00013601 | 0.13732 | 174.4747 | 0 | 1 | 8.0416 | 639.9426 | 640.0184 |  |  | 0 | 0 | 0 | 0 | 0.13732 | Subcritical | 0.00013601
1324 | 1322.89 | 616067.516 | 3096681.337 | 631.9005 | 5.2 | 0 | Normal | 0.057 | 1 | 51 | 2.1404 | 11.1299 | 1.174 | 4.5822 | 634.0409 | 635.1111 | 0.0038148 | 1 | 35.7331 | -0.0034165 | 1 | 8.0419 | 41.8181 | 1.9648 | 1.2196 | 639.9424 | 640.0182 | 0.00013599 | 0.13731 | 174.4895 | 0 | 1 | 8.0419 | 639.9424 | 640.0182 |  |  | 0 | 0 | 0 | 0 | 0.13731 | Subcritical | 0.00013599
1325 | 1323.889 | 616067.474 | 3096680.338 | 631.9 | 5.2 | 0 | Normal | 0 | 0.999 | 51 | 2.1404 | 11.1299 | 1.174 | 4.5822 | 634.0404 | 635.1106 | 0.0038148 | 1 | 35.7331 | -0.003311 | 1 | 8.0423 | 41.82 | 1.9648 | 1.2195 | 639.9423 | 640.0181 | 0.00013598 | 0.1373 | 174.5047 | 0 | 1 | 8.0423 | 639.9423 | 640.0181 |  |  | 0 | 0 | 0 | 0 | 0.1373 | Subcritical | 0.00013598
1326 | 1324.889 | 616067.432 | 3096679.339 | 631.8995 | 5.2 | 0 | Normal | 0 | 1 | 51 | 2.1404 | 11.1299 | 1.174 | 4.5822 | 634.0399 | 635.1101 | 0.0038148 | 1 | 35.7331 | -0.0033148 | 1 | 8.0427 | 41.8219 | 1.9648 | 1.2195 | 639.9422 | 640.018 | 0.00013596 | 0.13729 | 174.5198 | 0 | 1 | 8.0427 | 639.9422 | 640.018 |  |  | 0 | 0 | 0 | 0 | 0.13729 | Subcritical | 0.00013596
1327 | 1325.889 | 616067.39 | 3096678.34 | 631.899 | 5.2 | 0 | Normal | 0.057 | 1 | 51 | 2.1404 | 11.1299 | 1.174 | 4.5822 | 634.0394 | 635.1096 | 0.0038148 | 1 | 35.7331 | -0.0034165 | 1 | 8.043 | 41.8238 | 1.9648 | 1.2194 | 639.942 | 640.0178 | 0.00013595 | 0.13728 | 174.5346 | 0 | 1 | 8.043 | 639.942 | 640.0178 |  |  | 0 | 0 | 0 | 0 | 0.13728 | Subcritical | 0.00013595
1328 | 1326.889 | 616067.347 | 3096677.341 | 631.8985 | 5.2 | 0 | Normal | 0.057 | 1 | 51 | 2.1404 | 11.1299 | 1.174 | 4.5822 | 634.0389 | 635.1091 | 0.0038148 | 1 | 35.7331 | -0.0034165 | 1 | 8.0434 | 41.8257 | 1.9649 | 1.2193 | 639.9419 | 640.0177 | 0.00013593 | 0.13727 | 174.5495 | 0 | 1 | 8.0434 | 639.9419 | 640.0177 |  |  | 0 | 0 | 0 | 0 | 0.13727 | Subcritical | 0.00013593
1329 | 1327.889 | 616067.305 | 3096676.342 | 631.898 | 5.2 | 0 | Normal | 0 | 1 | 51 | 2.1404 | 11.1299 | 1.174 | 4.5822 | 634.0384 | 635.1086 | 0.0038148 | 1 | 35.7331 | -0.0033148 | 1 | 8.0438 | 41.8276 | 1.9649 | 1.2193 | 639.9418 | 640.0175 | 0.00013592 | 0.13726 | 174.5646 | 0 | 1 | 8.0438 | 639.9418 | 640.0175 |  |  | 0 | 0 | 0 | 0 | 0.13726 | Subcritical | 0.00013592
1330 | 1328.889 | 616067.263 | 3096675.343 | 631.8975 | 5.2 | 0 | Normal | 0 | 1 | 51 | 2.1404 | 11.1299 | 1.174 | 4.5822 | 634.0379 | 635.1081 | 0.0038148 | 1 | 35.7331 | -0.0033148 | 1 | 8.0441 | 41.8295 | 1.9649 | 1.2192 | 639.9416 | 640.0174 | 0.0001359 | 0.13725 | 174.5798 | 0 | 1 | 8.0441 | 639.9416 | 640.0174 |  |  | 0 | 0 | 0 | 0 | 0.13725 | Subcritical | 0.0001359
1331 | 1329.889 | 616067.221 | 3096674.344 | 631.897 | 5.2 | 0 | Normal | 0.055 | 1 | 51 | 2.1404 | 11.1299 | 1.174 | 4.5822 | 634.0374 | 635.1076 | 0.0038148 | 1 | 35.7331 | -0.0034129 | 1 | 8.0445 | 41.8314 | 1.9649 | 1.2192 | 639.9415 | 640.0173 | 0.00013589 | 0.13724 | 174.5946 | 0 | 1 | 8.0445 | 639.9415 | 640.0173 |  |  | 0 | 0 | 0 | 0 | 0.13724 | Subcritical | 0.00013589
1332 | 1330.89 | 616067.178 | 3096673.344 | 631.8965 | 5.2 | 0 | Normal | 0.055 | 1.001 | 51 | 2.1404 | 11.1299 | 1.174 | 4.5822 | 634.0369 | 635.1071 | 0.0038148 | 1 | 35.7331 | -0.0034167 | 1 | 8.0449 | 41.8333 | 1.965 | 1.2191 | 639.9414 | 640.0171 | 0.00013588 | 0.13723 | 174.6095 | 0 | 1 | 8.0449 | 639.9414 | 640.0171 |  |  | 0 | 0 | 0 | 0 | 0.13723 | Subcritical | 0.00013588
1333 | 1331.89 | 616067.136 | 3096672.345 | 631.896 | 5.2 | 0 | Normal | 0 | 1 | 51 | 2.1404 | 11.1299 | 1.174 | 4.5822 | 634.0364 | 635.1066 | 0.0038148 | 1 | 35.7331 | -0.0033148 | 1 | 8.0452 | 41.8352 | 1.965 | 1.2191 | 639.9412 | 640.017 | 0.00013586 | 0.13722 | 174.6246 | 0 | 1 | 8.0452 | 639.9412 | 640.017 |  |  | 0 | 0 | 0 | 0 | 0.13722 | Subcritical | 0.00013586
1334 | 1332.89 | 616067.094 | 3096671.346 | 631.8955 | 5.2 | 0 | Normal | 0 | 1 | 51 | 2.1404 | 11.1299 | 1.174 | 4.5822 | 634.0359 | 635.1061 | 0.0038148 | 1 | 35.7331 | -0.0033148 | 1 | 8.0456 | 41.8371 | 1.965 | 1.219 | 639.9411 | 640.0168 | 0.00013585 | 0.13721 | 174.6398 | 0 | 1 | 8.0456 | 639.9411 | 640.0168 |  |  | 0 | 0 | 0 | 0 | 0.13721 | Subcritical | 0.00013585
1335 | 1333.889 | 616067.052 | 3096670.347 | 631.895 | 5.2 | 0 | Normal | 0.057 | 0.999 | 51 | 2.1404 | 11.1299 | 1.174 | 4.5822 | 634.0354 | 635.1056 | 0.0038148 | 1 | 35.7331 | -0.0034127 | 1 | 8.046 | 41.839 | 1.965 | 1.219 | 639.941 | 640.0167 | 0.00013583 | 0.1372 | 174.6546 | 0 | 1 | 8.046 | 639.941 | 640.0167 |  |  | 0 | 0 | 0 | 0 | 0.1372 | Subcritical | 0.00013583
1336 | 1334.889 | 616067.009 | 3096669.348 | 631.8945 | 5.2 | 0 | Normal | 0.057 | 1 | 51 | 2.1404 | 11.1299 | 1.174 | 4.5822 | 634.0349 | 635.1051 | 0.0038148 | 1 | 35.7331 | -0.0034165 | 1 | 8.0463 | 41.8409 | 1.965 | 1.2189 | 639.9408 | 640.0165 | 0.00013582 | 0.13719 | 174.6695 | 0 | 1 | 8.0463 | 639.9408 | 640.0165 |  |  | 0 | 0 | 0 | 0 | 0.13719 | Subcritical | 0.00013582
1337 | 1335.889 | 616066.967 | 3096668.349 | 631.894 | 5.2 | 0 | Normal | 0 | 1 | 51 | 2.1404 | 11.1299 | 1.174 | 4.5822 | 634.0344 | 635.1046 | 0.0038148 | 1 | 35.7331 | -0.0033148 | 1 | 8.0467 | 41.8428 | 1.9651 | 1.2188 | 639.9407 | 640.0164 | 0.0001358 | 0.13718 | 174.6846 | 0 | 1 | 8.0467 | 639.9407 | 640.0164 |  |  | 0 | 0 | 0 | 0 | 0.13718 | Subcritical | 0.0001358
1338 | 1336.889 | 616066.925 | 3096667.35 | 631.8935 | 5.2 | 0 | Normal | 0.057 | 1 | 51 | 2.1404 | 11.1299 | 1.174 | 4.5822 | 634.0339 | 635.1041 | 0.0038148 | 1 | 35.7331 | -0.0034165 | 1 | 8.0471 | 41.8447 | 1.9651 | 1.2188 | 639.9406 | 640.0163 | 0.00013579 | 0.13718 | 174.6995 | 0 | 1 | 8.0471 | 639.9406 | 640.0163 |  |  | 0 | 0 | 0 | 0 | 0.13718 | Subcritical | 0.00013579
1339 | 1337.889 | 616066.882 | 3096666.351 | 631.893 | 5.2 | 0 | Normal | 0.057 | 1 | 51 | 2.1404 | 11.1299 | 1.174 | 4.5822 | 634.0334 | 635.1036 | 0.0038148 | 1 | 35.7331 | -0.0034165 | 1 | 8.0474 | 41.8466 | 1.9651 | 1.2187 | 639.9404 | 640.0161 | 0.00013578 | 0.13717 | 174.7143 | 0 | 1 | 8.0474 | 639.9404 | 640.0161 |  |  | 0 | 0 | 0 | 0 | 0.13717 | Subcritical | 0.00013578
1340 | 1338.889 | 616066.84 | 3096665.352 | 631.8925 | 5.2 | 0 | Normal | 0.002 | 1 | 51 | 2.1404 | 11.1299 | 1.174 | 4.5822 | 634.0329 | 635.1031 | 0.0038148 | 1 | 35.7331 | -0.0033184 | 1 | 8.0478 | 41.8485 | 1.9651 | 1.2187 | 639.9403 | 640.016 | 0.00013576 | 0.13716 | 174.7295 | 0 | 1 | 8.0478 | 639.9403 | 640.016 |  |  | 0 | 0 | 0 | 0 | 0.13716 | Subcritical | 0.00013576
1341 | 1339.89 | 616066.798 | 3096664.352 | 631.892 | 5.2 | 0 | Normal | 0.002 | 1.001 | 51 | 2.1404 | 11.1299 | 1.174 | 4.5822 | 634.0324 | 635.1026 | 0.0038148 | 1 | 35.7331 | -0.0033222 | 1 | 8.0482 | 41.8504 | 1.9651 | 1.2186 | 639.9402 | 640.0158 | 0.00013575 | 0.13715 | 174.7446 | 0 | 1 | 8.0482 | 639.9402 | 640.0158 |  |  | 0 | 0 | 0 | 0 | 0.13715 | Subcritical | 0.00013575
1342 | 1340.89 | 616066.756 | 3096663.353 | 631.8915 | 5.2 | 0 | Normal | 0.057 | 1 | 51 | 2.1404 | 11.1299 | 1.174 | 4.5822 | 634.0319 | 635.1021 | 0.0038148 | 1 | 35.7331 | -0.0034165 | 1 | 8.0485 | 41.8523 | 1.9652 | 1.2186 | 639.94 | 640.0157 | 0.00013573 | 0.13714 | 174.7595 | 0 | 1 | 8.0485 | 639.94 | 640.0157 |  |  | 0 | 0 | 0 | 0 | 0.13714 | Subcritical | 0.00013573
1343 | 1341.89 | 616066.713 | 3096662.354 | 631.891 | 5.2 | 0 | Normal | 0.057 | 1 | 51 | 2.1404 | 11.1299 | 1.174 | 4.5822 | 634.0314 | 635.1016 | 0.0038148 | 1 | 35.7331 | -0.0034165 | 1 | 8.0489 | 41.8542 | 1.9652 | 1.2185 | 639.9399 | 640.0156 | 0.00013572 | 0.13713 | 174.7743 | 0 | 1 | 8.0489 | 639.9399 | 640.0156 |  |  | 0 | 0 | 0 | 0 | 0.13713 | Subcritical | 0.00013572
1344 | 1342.889 | 616066.671 | 3096661.355 | 631.8905 | 5.2 | 0 | Normal | 0 | 0.999 | 51 | 2.1404 | 11.1299 | 1.174 | 4.5822 | 634.0309 | 635.1011 | 0.0038148 | 1 | 35.7331 | -0.003311 | 1 | 8.0492 | 41.8561 | 1.9652 | 1.2185 | 639.9397 | 640.0154 | 0.0001357 | 0.13712 | 174.7895 | 0 | 1 | 8.0492 | 639.9397 | 640.0154 |  |  | 0 | 0 | 0 | 0 | 0.13712 | Subcritical | 0.0001357
1345 | 1343.889 | 616066.629 | 3096660.356 | 631.89 | 5.2 | 0 | Normal | 0 | 1 | 51 | 2.1404 | 11.1299 | 1.174 | 4.5822 | 634.0304 | 635.1006 | 0.0038148 | 1 | 35.7331 | -0.0033148 | 1 | 8.0496 | 41.858 | 1.9652 | 1.2184 | 639.9396 | 640.0153 | 0.00013569 | 0.13711 | 174.8047 | 0 | 1 | 8.0496 | 639.9396 | 640.0153 |  |  | 0 | 0 | 0 | 0 | 0.13711 | Subcritical | 0.00013569
1346 | 1344.889 | 616066.587 | 3096659.357 | 631.8895 | 5.2 | 0 | Normal | 0.057 | 1 | 51 | 2.1404 | 11.1299 | 1.174 | 4.5822 | 634.0299 | 635.1001 | 0.0038148 | 1 | 35.7331 | -0.0034165 | 1 | 8.05 | 41.8599 | 1.9653 | 1.2184 | 639.9395 | 640.0151 | 0.00013568 | 0.1371 | 174.8195 | 0 | 1 | 8.05 | 639.9395 | 640.0151 |  |  | 0 | 0 | 0 | 0 | 0.1371 | Subcritical | 0.00013568
1347 | 1345.889 | 616066.544 | 3096658.358 | 631.889 | 5.2 | 0 | Normal | 0.057 | 1 | 51 | 2.1404 | 11.1299 | 1.174 | 4.5822 | 634.0294 | 635.0996 | 0.0038148 | 1 | 35.7331 | -0.0034165 | 1 | 8.0503 | 41.8618 | 1.9653 | 1.2183 | 639.9393 | 640.015 | 0.00013566 | 0.13709 | 174.8344 | 0 | 1 | 8.0503 | 639.9393 | 640.015 |  |  | 0 | 0 | 0 | 0 | 0.13709 | Subcritical | 0.00013566
1348 | 1346.889 | 616066.502 | 3096657.359 | 631.8885 | 5.2 | 0 | Normal | 0 | 1 | 51 | 2.1404 | 11.1299 | 1.174 | 4.5822 | 634.0289 | 635.0991 | 0.0038148 | 1 | 35.7331 | -0.0033148 | 1 | 8.0507 | 41.8637 | 1.9653 | 1.2182 | 639.9392 | 640.0149 | 0.00013565 | 0.13708 | 174.8496 | 0 | 1 | 8.0507 | 639.9392 | 640.0149 |  |  | 0 | 0 | 0 | 0 | 0.13708 | Subcritical | 0.00013565
1349 | 1347.889 | 616066.46 | 3096656.36 | 631.888 | 5.2 | 0 | Normal | 0 | 1 | 51 | 2.1404 | 11.1299 | 1.174 | 4.5822 | 634.0284 | 635.0986 | 0.0038148 | 1 | 35.7331 | -0.0033148 | 1 | 8.0511 | 41.8656 | 1.9653 | 1.2182 | 639.9391 | 640.0147 | 0.00013563 | 0.13707 | 174.8647 | 0 | 1 | 8.0511 | 639.9391 | 640.0147 |  |  | 0 | 0 | 0 | 0 | 0.13707 | Subcritical | 0.00013563
1350 | 1348.889 | 616066.418 | 3096655.361 | 631.8875 | 5.2 | 0 | Normal | 0.055 | 1 | 51 | 2.1404 | 11.1299 | 1.174 | 4.5822 | 634.0279 | 635.0981 | 0.0038148 | 1 | 35.7331 | -0.0034129 | 1 | 8.0514 | 41.8675 | 1.9653 | 1.2181 | 639.9389 | 640.0146 | 0.00013562 | 0.13706 | 174.8796 | 0 | 1 | 8.0514 | 639.9389 | 640.0146 |  |  | 0 | 0 | 0 | 0 | 0.13706 | Subcritical | 0.00013562
1351 | 1349.89 | 616066.375 | 3096654.361 | 631.887 | 5.2 | 0 | Normal | 0.055 | 1.001 | 51 | 2.1404 | 11.1299 | 1.174 | 4.5822 | 634.0274 | 635.0976 | 0.0038148 | 1 | 35.7331 | -0.0034167 | 1 | 8.0518 | 41.8694 | 1.9654 | 1.2181 | 639.9388 | 640.0144 | 0.0001356 | 0.13705 | 174.8945 | 0 | 1 | 8.0518 | 639.9388 | 640.0144 |  |  | 0 | 0 | 0 | 0 | 0.13705 | Subcritical | 0.0001356
1352 | 1350.89 | 616066.333 | 3096653.362 | 631.8865 | 5.2 | 0 | Normal | 0 | 1 | 51 | 2.1404 | 11.1299 | 1.174 | 4.5822 | 634.0269 | 635.0971 | 0.0038148 | 1 | 35.7331 | -0.0033148 | 1 | 8.0522 | 41.8713 | 1.9654 | 1.218 | 639.9387 | 640.0143 | 0.00013559 | 0.13704 | 174.9096 | 0 | 1 | 8.0522 | 639.9387 | 640.0143 |  |  | 0 | 0 | 0 | 0 | 0.13704 | Subcritical | 0.00013559
1353 | 1351.889 | 616066.291 | 3096652.363 | 631.886 | 5.2 | 0 | Normal | 0 | 0.999 | 51 | 2.1404 | 11.1299 | 1.174 | 4.5822 | 634.0264 | 635.0966 | 0.0038148 | 1 | 35.7331 | -0.003311 | 1 | 8.0525 | 41.8732 | 1.9654 | 1.218 | 639.9385 | 640.0141 | 0.00013557 | 0.13704 | 174.9248 | 0 | 1 | 8.0525 | 639.9385 | 640.0141 |  |  | 0 | 0 | 0 | 0 | 0.13704 | Subcritical | 0.00013557
1354 | 1352.889 | 616066.249 | 3096651.364 | 631.8855 | 5.2 | 0 | Normal | 0.057 | 1 | 51 | 2.1404 | 11.1299 | 1.174 | 4.5822 | 634.0259 | 635.0961 | 0.0038148 | 1 | 35.7331 | -0.0034165 | 1 | 8.0529 | 41.8751 | 1.9654 | 1.2179 | 639.9384 | 640.014 | 0.00013556 | 0.13703 | 174.9397 | 0 | 1 | 8.0529 | 639.9384 | 640.014 |  |  | 0 | 0 | 0 | 0 | 0.13703 | Subcritical | 0.00013556
1355 | 1353.889 | 616066.206 | 3096650.365 | 631.885 | 5.2 | 0 | Normal | 0.057 | 1 | 51 | 2.1404 | 11.1299 | 1.174 | 4.5822 | 634.0254 | 635.0956 | 0.0038148 | 1 | 35.7331 | -0.0034165 | 1 | 8.0533 | 41.877 | 1.9655 | 1.2179 | 639.9383 | 640.0139 | 0.00013555 | 0.13702 | 174.9546 | 0 | 1 | 8.0533 | 639.9383 | 640.0139 |  |  | 0 | 0 | 0 | 0 | 0.13702 | Subcritical | 0.00013555
1356 | 1354.889 | 616066.164 | 3096649.366 | 631.8845 | 5.2 | 0 | Normal | 0 | 1 | 51 | 2.1404 | 11.1299 | 1.174 | 4.5822 | 634.0249 | 635.0951 | 0.0038148 | 1 | 35.7331 | -0.0033148 | 1 | 8.0536 | 41.8789 | 1.9655 | 1.2178 | 639.9381 | 640.0137 | 0.00013553 | 0.13701 | 174.9697 | 0 | 1 | 8.0536 | 639.9381 | 640.0137 |  |  | 0 | 0 | 0 | 0 | 0.13701 | Subcritical | 0.00013553
1357 | 1355.889 | 616066.122 | 3096648.367 | 631.884 | 5.2 | 0 | Normal | 0 | 1 | 51 | 2.1404 | 11.1299 | 1.174 | 4.5822 | 634.0244 | 635.0946 | 0.0038148 | 1 | 35.7331 | -0.0033148 | 1 | 8.054 | 41.8808 | 1.9655 | 1.2177 | 639.938 | 640.0136 | 0.00013552 | 0.137 | 174.9849 | 0 | 1 | 8.054 | 639.938 | 640.0136 |  |  | 0 | 0 | 0 | 0 | 0.137 | Subcritical | 0.00013552
1358 | 1356.889 | 616066.08 | 3096647.368 | 631.8835 | 5.2 | 0 | Normal | 0.057 | 1 | 51 | 2.1404 | 11.1299 | 1.174 | 4.5822 | 634.0239 | 635.0941 | 0.0038148 | 1 | 35.7331 | -0.0034165 | 1 | 8.0544 | 41.8827 | 1.9655 | 1.2177 | 639.9379 | 640.0134 | 0.0001355 | 0.13699 | 174.9998 | 0 | 1 | 8.0544 | 639.9379 | 640.0134 |  |  | 0 | 0 | 0 | 0 | 0.13699 | Subcritical | 0.0001355
1359 | 1357.889 | 616066.037 | 3096646.369 | 631.883 | 5.2 | 0 | Normal | 0.06 | 1 | 51 | 2.1404 | 11.1299 | 1.174 | 4.5822 | 634.0234 | 635.0936 | 0.0038148 | 1 | 35.7331 | -0.0034218 | 1 | 8.0547 | 41.8846 | 1.9655 | 1.2176 | 639.9377 | 640.0133 | 0.00013549 | 0.13698 | 175.0147 | 0 | 1 | 8.0547 | 639.9377 | 640.0133 |  |  | 0 | 0 | 0 | 0 | 0.13698 | Subcritical | 0.00013549
1360 | 1358.89 | 616065.995 | 3096645.369 | 631.8825 | 5.2 | 0 | Normal | 0.002 | 1.001 | 51 | 2.1404 | 11.1299 | 1.174 | 4.5822 | 634.0229 | 635.0931 | 0.0038148 | 1 | 35.7331 | -0.0033222 | 1 | 8.0551 | 41.8865 | 1.9656 | 1.2176 | 639.9376 | 640.0132 | 0.00013547 | 0.13697 | 175.0298 | 0 | 1 | 8.0551 | 639.9376 | 640.0132 |  |  | 0 | 0 | 0 | 0 | 0.13697 | Subcritical | 0.00013547
1361 | 1359.89 | 616065.953 | 3096644.37 | 631.882 | 5.2 | 0 | Normal | 0 | 1 | 51 | 2.1404 | 11.1299 | 1.174 | 4.5822 | 634.0224 | 635.0926 | 0.0038148 | 1 | 35.7331 | -0.0033148 | 1 | 8.0555 | 41.8884 | 1.9656 | 1.2175 | 639.9375 | 640.013 | 0.00013546 | 0.13696 | 175.045 | 0 | 1 | 8.0555 | 639.9375 | 640.013 |  |  | 0 | 0 | 0 | 0 | 0.13696 | Subcritical | 0.00013546
1362 | 1360.89 | 616065.911 | 3096643.371 | 631.8815 | 5.2 | 0 | Normal | 0.057 | 1 | 51 | 2.1404 | 11.1299 | 1.174 | 4.5822 | 634.0219 | 635.0921 | 0.0038148 | 1 | 35.7331 | -0.0034165 | 1 | 8.0558 | 41.8903 | 1.9656 | 1.2175 | 639.9373 | 640.0129 | 0.00013545 | 0.13695 | 175.0599 | 0 | 1 | 8.0558 | 639.9373 | 640.0129 |  |  | 0 | 0 | 0 | 0 | 0.13695 | Subcritical | 0.00013545
1363 | 1361.889 | 616065.868 | 3096642.372 | 631.881 | 5.2 | 0 | Normal | 0.057 | 0.999 | 51 | 2.1404 | 11.1299 | 1.174 | 4.5822 | 634.0214 | 635.0916 | 0.0038148 | 1 | 35.7331 | -0.0034127 | 1 | 8.0562 | 41.8922 | 1.9656 | 1.2174 | 639.9372 | 640.0127 | 0.00013543 | 0.13694 | 175.0748 | 0 | 1 | 8.0562 | 639.9372 | 640.0127 |  |  | 0 | 0 | 0 | 0 | 0.13694 | Subcritical | 0.00013543
1364 | 1362.889 | 616065.826 | 3096641.373 | 631.8805 | 5.2 | 0 | Normal | 0 | 1 | 51 | 2.1404 | 11.1299 | 1.174 | 4.5822 | 634.0209 | 635.0911 | 0.0038148 | 1 | 35.7331 | -0.0033148 | 1 | 8.0566 | 41.8941 | 1.9656 | 1.2174 | 639.9371 | 640.0126 | 0.00013542 | 0.13693 | 175.09 | 0 | 1 | 8.0566 | 639.9371 | 640.0126 |  |  | 0 | 0 | 0 | 0 | 0.13693 | Subcritical | 0.00013542
1365 | 1363.889 | 616065.784 | 3096640.374 | 631.88 | 5.2 | 0 | Normal | 0.057 | 1 | 51 | 2.1404 | 11.1299 | 1.174 | 4.5822 | 634.0204 | 635.0906 | 0.0038148 | 1 | 35.7331 | -0.0034165 | 1 | 8.0569 | 41.896 | 1.9657 | 1.2173 | 639.9369 | 640.0124 | 0.0001354 | 0.13692 | 175.1049 | 0 | 1 | 8.0569 | 639.9369 | 640.0124 |  |  | 0 | 0 | 0 | 0 | 0.13692 | Subcritical | 0.0001354
1366 | 1364.889 | 616065.741 | 3096639.375 | 631.8795 | 5.2 | 0 | Normal | 0.057 | 1 | 51 | 2.1404 | 11.1299 | 1.174 | 4.5822 | 634.0199 | 635.0901 | 0.0038148 | 1 | 35.7331 | -0.0034165 | 1 | 8.0573 | 41.8979 | 1.9657 | 1.2172 | 639.9368 | 640.0123 | 0.00013539 | 0.13691 | 175.1198 | 0 | 1 | 8.0573 | 639.9368 | 640.0123 |  |  | 0 | 0 | 0 | 0 | 0.13691 | Subcritical | 0.00013539
1367 | 1365.889 | 616065.699 | 3096638.376 | 631.879 | 5.2 | 0 | Normal | 0.575 | 1 | 51 | 2.1404 | 11.1299 | 1.174 | 4.5822 | 634.0194 | 635.0896 | 0.0038148 | 1 | 35.7331 | -0.0043404 | 1 | 8.0576 | 41.8994 | 1.9657 | 1.2172 | 639.9366 | 640.0121 | 0.00013538 | 0.13691 | 175.1319 | 0 | 1 | 8.0576 | 639.9366 | 640.0121 |  |  | 0 | 0 | 0 | 0 | 0.13691 | Subcritical | 0.00013538
1368 | 1366.89 | 616065.667 | 3096637.376 | 631.8785 | 5.199 | 0 | Normal | 2.177 | 1.001 | 51 | 2.1406 | 11.1292 | 1.1739 | 4.5825 | 634.0191 | 635.0895 | 0.0038154 | 1 | 35.7354 | -0.0076278 | 1 | 8.0576 | 41.8917 | 1.9654 | 1.2174 | 639.9361 | 640.0117 | 0.00013545 | 0.13693 | 175.1031 | 0 | 1 | 8.0576 | 639.9361 | 640.0117 |  |  | 0 | 0 | 0 | 0 | 0.13693 | Subcritical | 0.00013545
1369 | 1367.89 | 616065.673 | 3096636.376 | 631.878 | 5.199 | 0 | Normal | 0.057 | 1 | 51 | 2.1406 | 11.1292 | 1.1739 | 4.5825 | 634.0186 | 635.089 | 0.0038154 | 1 | 35.7354 | -0.0034171 | 1 | 8.058 | 41.8936 | 1.9654 | 1.2174 | 639.936 | 640.0115 | 0.00013544 | 0.13692 | 175.118 | 0 | 1 | 8.058 | 639.936 | 640.0115 |  |  | 0 | 0 | 0 | 0 | 0.13692 | Subcritical | 0.00013544
1370 | 1368.89 | 616065.68 | 3096635.376 | 631.8778 | 5.199 | 0 | Normal | 0.057 | 1 | 51 | 2.1406 | 11.1292 | 1.1739 | 4.5825 | 634.0184 | 635.0888 | 0.0038154 | 1 | 35.7354 | -0.0037171 | 1 | 8.0581 | 41.8939 | 1.9655 | 1.2174 | 639.9359 | 640.0114 | 0.00013544 | 0.13692 | 175.1204 | 0 | 1 | 8.0581 | 639.9359 | 640.0114 |  |  | 0 | 0 | 0 | 0 | 0.13692 | Subcritical | 0.00013544
1371 | 1369.89 | 616065.686 | 3096634.376 | 631.8776 | 5.199 | 0 | Normal | 0 | 1 | 51 | 2.1406 | 11.1292 | 1.1739 | 4.5825 | 634.0182 | 635.0886 | 0.0038154 | 1 | 35.7354 | -0.0036154 | 1 | 8.0581 | 41.8942 | 1.9655 | 1.2174 | 639.9357 | 640.0113 | 0.00013543 | 0.13692 | 175.1231 | 0 | 1 | 8.0581 | 639.9357 | 640.0113 |  |  | 0 | 0 | 0 | 0 | 0.13692 | Subcritical | 0.00013543
1372 | 1370.89 | 616065.692 | 3096633.376 | 631.8774 | 5.199 | 0 | Normal | 0 | 1 | 51 | 2.1406 | 11.1292 | 1.1739 | 4.5825 | 634.018 | 635.0884 | 0.0038154 | 1 | 35.7354 | -0.0036154 | 1 | 8.0582 | 41.8945 | 1.9655 | 1.2173 | 639.9356 | 640.0111 | 0.00013543 | 0.13692 | 175.1258 | 0 | 1 | 8.0582 | 639.9356 | 640.0111 |  |  | 0 | 0 | 0 | 0 | 0.13692 | Subcritical | 0.00013543
1373 | 1371.889 | 616065.698 | 3096632.377 | 631.8772 | 5.2 | 0 | Normal | 0.057 | 0.999 | 51 | 2.1404 | 11.1299 | 1.174 | 4.5822 | 634.0176 | 635.0878 | 0.0038148 | 1 | 35.7331 | -0.0033425 | 1 | 8.0583 | 41.903 | 1.9658 | 1.2171 | 639.9355 | 640.011 | 0.00013535 | 0.13689 | 175.1603 | 0 | 1 | 8.0583 | 639.9355 | 640.011 |  |  | 0 | 0 | 0 | 0 | 0.13689 | Subcritical | 0.00013535
1374 | 1372.889 | 616065.705 | 3096631.377 | 631.877 | 5.2 | 0 | Normal | 0.057 | 1 | 51 | 2.1404 | 11.1299 | 1.174 | 4.5822 | 634.0174 | 635.0876 | 0.0038148 | 1 | 35.7331 | -0.0037165 | 1 | 8.0583 | 41.9033 | 1.9658 | 1.2171 | 639.9353 | 640.0108 | 0.00013535 | 0.13689 | 175.1627 | 0 | 1 | 8.0583 | 639.9353 | 640.0108 |  |  | 0 | 0 | 0 | 0 | 0.13689 | Subcritical | 0.00013535
1375 | 1373.889 | 616065.711 | 3096630.377 | 631.8768 | 5.2 | 0 | Normal | 0 | 1 | 51 | 2.1404 | 11.1299 | 1.174 | 4.5822 | 634.0172 | 635.0874 | 0.0038148 | 1 | 35.7331 | -0.0036148 | 1 | 8.0584 | 41.9036 | 1.9658 | 1.2171 | 639.9352 | 640.0107 | 0.00013535 | 0.13689 | 175.1654 | 0 | 1 | 8.0584 | 639.9352 | 640.0107 |  |  | 0 | 0 | 0 | 0 | 0.13689 | Subcritical | 0.00013535
1376 | 1374.889 | 616065.717 | 3096629.377 | 631.8766 | 5.2 | 0 | Normal | 0 | 1 | 51 | 2.1404 | 11.1299 | 1.174 | 4.5822 | 634.017 | 635.0872 | 0.0038148 | 1 | 35.7331 | -0.0036148 | 1 | 8.0585 | 41.904 | 1.9658 | 1.2171 | 639.9351 | 640.0106 | 0.00013534 | 0.13688 | 175.1681 | 0 | 1 | 8.0585 | 639.9351 | 640.0106 |  |  | 0 | 0 | 0 | 0 | 0.13688 | Subcritical | 0.00013534
1377 | 1375.889 | 616065.723 | 3096628.377 | 631.8764 | 5.2 | 0 | Normal | 0.057 | 1 | 51 | 2.1404 | 11.1299 | 1.174 | 4.5822 | 634.0168 | 635.087 | 0.0038148 | 1 | 35.7331 | -0.0037165 | 1 | 8.0585 | 41.9043 | 1.9658 | 1.2171 | 639.9349 | 640.0104 | 0.00013534 | 0.13688 | 175.1705 | 0 | 1 | 8.0585 | 639.9349 | 640.0104 |  |  | 0 | 0 | 0 | 0 | 0.13688 | Subcritical | 0.00013534
1378 | 1376.889 | 616065.73 | 3096627.377 | 631.8762 | 5.2 | 0 | Normal | 0.401 | 1 | 51 | 2.1404 | 11.1299 | 1.174 | 4.5822 | 634.0166 | 635.0868 | 0.0038148 | 1 | 35.7331 | -0.0043301 | 1 | 8.0585 | 41.9044 | 1.9658 | 1.2171 | 639.9347 | 640.0102 | 0.00013534 | 0.13688 | 175.1711 | 0 | 1 | 8.0585 | 639.9347 | 640.0102 |  |  | 0 | 0 | 0 | 0 | 0.13688 | Subcritical | 0.00013534
1379 | 1377.889 | 616065.73 | 3096626.377 | 631.876 | 5.2 | 0 | Normal | 0 | 1 | 51 | 2.1404 | 11.1299 | 1.174 | 4.5822 | 634.0164 | 635.0866 | 0.0038148 | 1 | 35.7331 | -0.0036148 | 1 | 8.0586 | 41.9047 | 1.9658 | 1.217 | 639.9346 | 640.0101 | 0.00013534 | 0.13688 | 175.1738 | 0 | 1 | 8.0586 | 639.9346 | 640.0101 |  |  | 0 | 0 | 0 | 0 | 0.13688 | Subcritical | 0.00013534
1380 | 1378.889 | 616065.73 | 3096625.377 | 631.8758 | 5.2 | 0 | Normal | 0 | 1 | 51 | 2.1404 | 11.1299 | 1.174 | 4.5822 | 634.0162 | 635.0864 | 0.0038148 | 1 | 35.7331 | -0.0036148 | 1 | 8.0587 | 41.905 | 1.9658 | 1.217 | 639.9345 | 640.01 | 0.00013534 | 0.13688 | 175.1764 | 0 | 1 | 8.0587 | 639.9345 | 640.01 |  |  | 0 | 0 | 0 | 0 | 0.13688 | Subcritical | 0.00013534
1381 | 1379.889 | 616065.73 | 3096624.377 | 631.8756 | 7.42 | 0 | Normal | 0 | 1 | 51 | 1.0929 | 8.1096 | 0.84423 | 6.2888 | 632.9685 | 634.9843 | 0.011152 | 1.9206 | 37.1259 | 0 | 1 | 8.0858 | 59.9969 | 2.5431 | 0.85004 | 639.9614 | 639.9983 | 4.6835e-05 | 0.095443 | 246.9818 | 0 | 1 | 8.0858 | 639.9614 | 639.9983 |  |  | 0 | 0 | 0 | 0 | 0.095443 | Subcritical | 4.6835e-05
1382 | 1380.889 | 616065.73 | 3096623.377 | 631.8754 | 9.847 | 0 | Normal | 0 | 1 | 51 | 0.77186 | 7.6005 | 0.66725 | 6.7101 | 632.6473 | 634.9421 | 0.017375 | 2.4385 | 37.8176 | 0 | 1 | 8.0972 | 79.733 | 3.0618 | 0.63963 | 639.9726 | 639.9934 | 2.0705e-05 | 0.071768 | 326.1318 | 0 | 1 | 8.0972 | 639.9726 | 639.9934 |  |  | 0 | 0 | 0 | 0 | 0.071768 | Subcritical | 2.0705e-05
1383 | 1381.889 | 616065.73 | 3096622.377 | 631.8752 | 10.1 | 0 | Normal | 0 | 1 | 51 | 0.75219 | 7.5971 | 0.65467 | 6.7131 | 632.6274 | 634.9243 | 0.017837 | 2.4713 | 37.7572 | 0 | 1 | 8.0981 | 81.7907 | 3.1104 | 0.62354 | 639.9733 | 639.9931 | 1.9268e-05 | 0.069958 | 334.4161 | 0 | 1 | 8.0981 | 639.9733 | 639.9931 |  |  | 0 | 0 | 0 | 0 | 0.069958 | Subcritical | 1.9268e-05
1384 | 1382.398 | 616065.73 | 3096621.868 | 631.875 | 10.206 | 0 | Junction | 0 | 0.509 | 51 | 0.74471 | 7.6005 | 0.64987 | 6.7101 | 632.6197 | 634.9146 | 0.017997 | 2.4826 | 37.7144 | 0 | 1 | 8.0986 | 82.654 | 3.1305 | 0.61703 | 639.9736 | 639.993 | 1.8706e-05 | 0.069226 | 337.8975 | 0 | 1 | 8.0986 | 639.9736 | 639.993 |  |  | 0 | 0 | 0 | 0 | 0.069226 | Subcritical | 1.8706e-05
Segment: UsExit |  |  |  | 17.255 | m length |  | 0 | m3/s |  | Mixed | profile
SN | Dist | Easting | Northing | Bed Z | Width | Side z | Type | Def Ang | dx | Q_used | y_super | A_super | R_super | v_super | WS_super | EG_super | Sf_super | Fr_super | M_super | Err_super | Done_super | y_sub | A_sub | R_sub | v_sub | WS_sub | EG_sub | Sf_sub | Fr_sub | M_sub | Err_sub | Done_sub | y_final | WS_final | EG_final | Crest_L | Crest_R | Spill_L | Spill_R | Spill_Q | Cum_spill | Fr_final | Regime | Sf_final
- | m | m | m | m | m | - | - | deg | m | m3/s | m | m2 | m | m/s | m | m | - | - | m3 | m | - | m | m2 | m | m/s | m | m | - | - | m3 | m | - | m | m | m | m | m | m3/s | m3/s | m3/s | m3/s | - | - | -
1 | 0 | 616556.013 | 3097760.448 | 634.298 | 6.558 | 0 | Junction | 0 | 0 | 0 | 5.7537 | 37.7327 | 2.0887 | 0 | 640.0517 | 640.0517 | 0 | 0 | 108.5514 | 0 | 1 | 2.802 | 18.3755 | 1.5109 | 0 | 637.1 | 637.1 | 0 | 0 | 25.7441 | 0 | 1 | 5.7537 | 640.0517 | 640.0517 |  |  | 0 | 0 | 0 | 0 | 0 | Subcritical | 0
2 | 1 | 616555.543 | 3097759.565 | 634.296 | 7.191 | 0 | Junction | 0.027 | 1 | 0 | 0.05 | 0.35955 | 0.049314 | 0 | 634.346 | 634.346 | 0 | 0 | 0.0089888 | 5.7057 | 0 | 2.804 | 20.1636 | 1.5754 | 0 | 637.1 | 637.1 | 0 | 0 | 28.2693 | 0 | 1 | 2.804 | 637.1 | 637.1 |  |  | 0 | 0 | 0 | 0 | 0 | Subcritical | 0
3 | 2 | 616555.073 | 3097758.683 | 634.294 | 7.927 | 0 | Junction | 0.027 | 1 | 0 | 0.05 | 0.39635 | 0.049377 | 0 | 634.344 | 634.344 | 0 | 0 | 0.0099088 | 0.002 | 0 | 2.806 | 22.2432 | 1.6429 | 0 | 637.1 | 637.1 | 0 | 0 | 31.2072 | 0 | 1 | 2.806 | 637.1 | 637.1 |  |  | 0 | 0 | 0 | 0 | 0 | Subcritical | 0
4 | 3 | 616554.603 | 3097757.8 | 634.292 | 8.664 | 0 | Junction | 0 | 1 | 0 | 0.05 | 0.4332 | 0.049429 | 0 | 634.342 | 634.342 | 0 | 0 | 0.01083 | 0.002 | 0 | 2.808 | 24.3285 | 1.7037 | 0 | 637.1 | 637.1 | 0 | 0 | 34.1572 | 0 | 1 | 2.808 | 637.1 | 637.1 |  |  | 0 | 0 | 0 | 0 | 0 | Subcritical | 0
5 | 4 | 616554.133 | 3097756.917 | 634.29 | 9.401 | 0 | Junction | 0 | 1 | 0 | 0.05 | 0.47005 | 0.049474 | 0 | 634.34 | 634.34 | 0 | 0 | 0.011751 | 0.002 | 0 | 2.81 | 26.4168 | 1.7587 | 0 | 637.1 | 637.1 | 0 | 0 | 37.1156 | 0 | 1 | 2.81 | 637.1 | 637.1 |  |  | 0 | 0 | 0 | 0 | 0 | Subcritical | 0
6 | 5.001 | 616553.663 | 3097756.034 | 634.288 | 10.138 | 0 | Junction | 0.027 | 1.001 | 0 | 0.05 | 0.5069 | 0.049512 | 0 | 634.338 | 634.338 | 0 | 0 | 0.012673 | 0.002 | 0 | 2.812 | 28.5081 | 1.8087 | 0 | 637.1 | 637.1 | 0 | 0 | 40.0823 | 0 | 1 | 2.812 | 637.1 | 637.1 |  |  | 0 | 0 | 0 | 0 | 0 | Subcritical | 0
7 | 6 | 616553.193 | 3097755.152 | 634.286 | 10.874 | 0 | Junction | 0.027 | 0.999 | 0 | 0.05 | 0.5437 | 0.049544 | 0 | 634.336 | 634.336 | 0 | 0 | 0.013593 | 0.002 | 0 | 2.814 | 30.5994 | 1.8543 | 0 | 637.1 | 637.1 | 0 | 0 | 43.0534 | 0 | 1 | 2.814 | 637.1 | 637.1 |  |  | 0 | 0 | 0 | 0 | 0 | Subcritical | 0
8 | 7 | 616552.723 | 3097754.269 | 634.284 | 11.611 | 0 | Junction | 0 | 1 | 0 | 0.05 | 0.58055 | 0.049573 | 0 | 634.334 | 634.334 | 0 | 0 | 0.014514 | 0.002 | 0 | 2.816 | 32.6966 | 1.8962 | 0 | 637.1 | 637.1 | 0 | 0 | 46.0368 | 0 | 1 | 2.816 | 637.1 | 637.1 |  |  | 0 | 0 | 0 | 0 | 0 | Subcritical | 0
9 | 8.001 | 616552.253 | 3097753.386 | 634.282 | 12.348 | 0 | Junction | 0.027 | 1.001 | 0 | 0.05 | 0.6174 | 0.049598 | 0 | 634.332 | 634.332 | 0 | 0 | 0.015435 | 0.002 | 0 | 2.818 | 34.7967 | 1.9349 | 0 | 637.1 | 637.1 | 0 | 0 | 49.0285 | 0 | 1 | 2.818 | 637.1 | 637.1 |  |  | 0 | 0 | 0 | 0 | 0 | Subcritical | 0
10 | 9 | 616551.783 | 3097752.504 | 634.28 | 6.224 | 0 | Normal | 0.027 | 0.999 | 0 | 0.05 | 0.3112 | 0.049209 | 0 | 634.33 | 634.33 | 0 | 0 | 0.00778 | 0.002 | 0 | 2.82 | 17.5517 | 1.4794 | 0 | 637.1 | 637.1 | 0 | 0 | 24.7479 | 0 | 1 | 2.82 | 637.1 | 637.1 |  |  | 0 | 0 | 0 | 0 | 0 | Subcritical | 0
11 | 10 | 616551.313 | 3097751.621 | 634.278 | 6.224 | 0 | Normal | 0 | 1 | 0 | 0.05 | 0.3112 | 0.049209 | 0 | 634.328 | 634.328 | 0 | 0 | 0.00778 | 0.002 | 0 | 2.822 | 17.5641 | 1.48 | 0 | 637.1 | 637.1 | 0 | 0 | 24.783 | 0 | 1 | 2.822 | 637.1 | 637.1 |  |  | 0 | 0 | 0 | 0 | 0 | Subcritical | 0
12 | 11.001 | 616550.843 | 3097750.738 | 634.276 | 5.995 | 0 | Normal | 0.027 | 1.001 | 0 | 0.05 | 0.29975 | 0.04918 | 0 | 634.326 | 634.326 | 0 | 0 | 0.0074938 | 0.002 | 0 | 2.824 | 16.9299 | 1.4541 | 0 | 637.1 | 637.1 | 0 | 0 | 23.905 | 0 | 1 | 2.824 | 637.1 | 637.1 |  |  | 0 | 0 | 0 | 0 | 0 | Subcritical | 0
13 | 12 | 616550.373 | 3097749.856 | 634.274 | 5.995 | 0 | Normal | 0.027 | 0.999 | 0 | 0.05 | 0.29975 | 0.04918 | 0 | 634.324 | 634.324 | 0 | 0 | 0.0074938 | 0.002 | 0 | 2.826 | 16.9419 | 1.4546 | 0 | 637.1 | 637.1 | 0 | 0 | 23.9389 | 0 | 1 | 2.826 | 637.1 | 637.1 |  |  | 0 | 0 | 0 | 0 | 0 | Subcritical | 0
14 | 13 | 616549.903 | 3097748.973 | 634.272 | 5.995 | 0 | Normal | 0 | 1 | 0 | 0.05 | 0.29975 | 0.04918 | 0 | 634.322 | 634.322 | 0 | 0 | 0.0074938 | 0.002 | 0 | 2.828 | 16.9539 | 1.4551 | 0 | 637.1 | 637.1 | 0 | 0 | 23.9728 | 0 | 1 | 2.828 | 637.1 | 637.1 |  |  | 0 | 0 | 0 | 0 | 0 | Subcritical | 0
15 | 14.001 | 616549.433 | 3097748.09 | 634.27 | 5.994 | 0 | Normal | 0.027 | 1.001 | 0 | 0.05 | 0.2997 | 0.04918 | 0 | 634.32 | 634.32 | 0 | 0 | 0.0074925 | 0.002 | 0 | 2.83 | 16.963 | 1.4556 | 0 | 637.1 | 637.1 | 0 | 0 | 24.0027 | 0 | 1 | 2.83 | 637.1 | 637.1 |  |  | 0 | 0 | 0 | 0 | 0 | Subcritical | 0
16 | 15 | 616548.963 | 3097747.208 | 634.268 | 5.994 | 0 | Normal | 0.027 | 0.999 | 0 | 0.05 | 0.2997 | 0.04918 | 0 | 634.318 | 634.318 | 0 | 0 | 0.0074925 | 0.002 | 0 | 2.832 | 16.975 | 1.4561 | 0 | 637.1 | 637.1 | 0 | 0 | 24.0366 | 0 | 1 | 2.832 | 637.1 | 637.1 |  |  | 0 | 0 | 0 | 0 | 0 | Subcritical | 0
17 | 16 | 616548.493 | 3097746.325 | 634.266 | 5.994 | 0 | Normal | 0 | 1 | 0 | 0.05 | 0.2997 | 0.04918 | 0 | 634.316 | 634.316 | 0 | 0 | 0.0074925 | 0.002 | 0 | 2.834 | 16.987 | 1.4566 | 0 | 637.1 | 637.1 | 0 | 0 | 24.0706 | 0 | 1 | 2.834 | 637.1 | 637.1 |  |  | 0 | 0 | 0 | 0 | 0 | Subcritical | 0
18 | 17.001 | 616548.023 | 3097745.442 | 634.264 | 5.994 | 0 | Normal | 0.151 | 1.001 | 0 | 0.05 | 0.2997 | 0.04918 | 0 | 634.314 | 634.314 | 0 | 0 | 0.0074925 | 0.002 | 0 | 2.836 | 16.999 | 1.4571 | 0 | 637.1 | 637.1 | 0 | 0 | 24.1046 | 0 | 1 | 2.836 | 637.1 | 637.1 |  |  | 0 | 0 | 0 | 0 | 0 | Subcritical | 0
19 | 17.255 | 616547.904 | 3097745.217 | 634.262 | 5.994 | 0 | Normal | 0 | 0.254 | 0 | 0.05 | 0.2997 | 0.04918 | 0 | 634.312 | 634.312 | 0 | 0 | 0.0074925 | 0.002 | 0 | 2.838 | 17.011 | 1.4577 | 0 | 637.1 | 637.1 | 0 | 0 | 24.1386 | 0 | 1 | 2.838 | 637.1 | 637.1 |  |  | 0 | 0 | 0 | 0 | 0 | Subcritical | 0
Segment: forebay |  |  |  | 38 | m length |  | 49.98 | m3/s |  | Mixed | profile
SN | Dist | Easting | Northing | Bed Z | Width | Side z | Type | Def Ang | dx | Q_used | y_super | A_super | R_super | v_super | WS_super | EG_super | Sf_super | Fr_super | M_super | Err_super | Done_super | y_sub | A_sub | R_sub | v_sub | WS_sub | EG_sub | Sf_sub | Fr_sub | M_sub | Err_sub | Done_sub | y_final | WS_final | EG_final | Crest_L | Crest_R | Spill_L | Spill_R | Spill_Q | Cum_spill | Fr_final | Regime | Sf_final
- | m | m | m | m | m | - | - | deg | m | m3/s | m | m2 | m | m/s | m | m | - | - | m3 | m | - | m | m2 | m | m/s | m | m | - | - | m3 | m | - | m | m | m | m | m | m3/s | m3/s | m3/s | m3/s | - | - | -
1 | 0 | 616065.73 | 3096621.868 | 631.875 | 10.206 | 0 | Junction | 0 | 0 | 49.98 | 8.0986 | 82.654 | 3.1305 | 0.60469 | 639.9736 | 639.9922 | 1.7965e-05 | 0.067841 | 337.7705 | 0 | 1 | 12.3834 | 126.3848 | 3.6138 | 0.39546 | 644.2584 | 644.2663 | 6.345e-06 | 0.03588 | 784.55 | -0.22442 | 0 | 8.0986 | 639.9736 | 639.9922 |  |  | 0 | 0 | 0 | 0 | 0.067841 | Subcritical | 1.7965e-05
2 | 1 | 616065.73 | 3096620.868 | 631.6522 | 12.126 | 0 | Junction | 0 | 1 | 49.98 | 1.2009 | 14.5618 | 1.0023 | 3.4323 | 632.8531 | 633.4535 | 0.0026424 | 1 | 26.2302 | 6.4792 | 1 | 12.4332 | 150.7652 | 4.0756 | 0.33151 | 644.0854 | 644.091 | 3.7983e-06 | 0.030017 | 938.9377 | -0.22372 | 0 | 1.2009 | 632.8531 | 633.4535 |  |  | 0 | 0 | 0 | 0 | 1 | Supercritical | 0.0026424
3 | 2 | 616065.73 | 3096619.868 | 631.4293 | 13.644 | 0 | Junction | 0 | 1 | 49.98 | 0.75354 | 10.2813 | 0.67858 | 4.8613 | 632.1828 | 633.3873 | 0.0089169 | 1.788 | 28.6409 | 0 | 1 | 12.9401 | 176.5542 | 4.467 | 0.28309 | 644.3694 | 644.3734 | 2.4509e-06 | 0.025126 | 1143.7528 | -0.22329 | 0 | 0.75354 | 632.1828 | 633.3873 |  |  | 0 | 0 | 0 | 0 | 1.788 | Supercritical | 0.0089169
4 | 3 | 616065.73 | 3096618.868 | 631.2065 | 15 | 0 | Junction | 0 | 1 | 49.98 | 0.6085 | 9.1275 | 0.56284 | 5.4758 | 631.815 | 633.3432 | 0.014518 | 2.2412 | 30.6749 | 0 | 1 | 12.9066 | 193.5993 | 4.7435 | 0.25816 | 644.1131 | 644.1165 | 1.8815e-06 | 0.022943 | 1250.6719 | -0.22342 | 0 | 0.6085 | 631.815 | 633.3432 |  |  | 0 | 0 | 0 | 0 | 2.2412 | Supercritical | 0.014518
5 | 4 | 616065.73 | 3096617.868 | 630.9836 | 17 | 0 | Junction | 0 | 1 | 49.98 | 0.49199 | 8.3638 | 0.46507 | 5.9757 | 631.4756 | 633.2956 | 0.022298 | 2.7201 | 32.5026 | 0 | 1 | 12.8781 | 218.9282 | 5.1204 | 0.22829 | 643.8617 | 643.8644 | 1.3287e-06 | 0.020311 | 1410.8559 | -0.22317 | 0 | 0.49199 | 631.4756 | 633.2956 |  |  | 0 | 0 | 0 | 0 | 2.7201 | Supercritical | 0.022298
6 | 5 | 616065.73 | 3096616.868 | 630.7608 | 19 | 0 | Junction | 0 | 1 | 49.98 | 0.41275 | 7.8423 | 0.39556 | 6.3732 | 631.1736 | 633.2437 | 0.031473 | 3.1672 | 34.0884 | 1.1369e-13 | 1 | 12.8539 | 244.2243 | 5.4627 | 0.20465 | 643.6147 | 643.6168 | 9.7947e-07 | 0.018224 | 1570.6609 | -0.21924 | 0 | 0.41275 | 631.1736 | 633.2437 |  |  | 0 | 0 | 0 | 0 | 3.1672 | Supercritical | 0.031473
7 | 6 | 616065.73 | 3096615.868 | 630.5379 | 11.881 | 0 | Normal | 0 | 1 | 49.98 | 0.67506 | 8.0204 | 0.60618 | 6.2316 | 631.213 | 633.1922 | 0.017031 | 2.4215 | 34.4558 | -1.1369e-13 | 1 | 12.8333 | 152.4724 | 4.0608 | 0.3278 | 643.3712 | 643.3767 | 3.7318e-06 | 0.029215 | 980.0313 | -0.22287 | 0 | 0.67506 | 631.213 | 633.1922 |  |  | 0 | 0 | 0 | 0 | 2.4215 | Supercritical | 0.017031
8 | 7 | 616065.73 | 3096614.868 | 630.3151 | 12 | 0 | Normal | 0 | 1 | 49.98 | 0.63359 | 7.6031 | 0.57308 | 6.5736 | 630.9487 | 633.1512 | 0.020425 | 2.6367 | 35.8998 | 1.1369e-13 | 1 | 12.9405 | 155.2864 | 4.0993 | 0.32186 | 643.2556 | 643.2609 | 3.5527e-06 | 0.028566 | 1006.3844 | -0.22301 | 0 | 0.63359 | 630.9487 | 633.1512 | 635.5 |  | 0 | 0 | 0 | 0 | 2.6367 | Supercritical | 0.020425
9 | 8 | 616065.73 | 3096613.868 | 630.0922 | 12.197 | 0 | Normal | 0 | 1 | 49.98 | 0.59466 | 7.253 | 0.54182 | 6.8909 | 630.6869 | 633.1071 | 0.024187 | 2.853 | 37.2643 | -1.1369e-13 | 1 | 12.9071 | 157.4279 | 4.1416 | 0.31748 | 642.9993 | 643.0044 | 3.4097e-06 | 0.028214 | 1017.5859 | -0.22313 | 0 | 0.59466 | 630.6869 | 633.1071 | 635.5 |  | 0 | 0 | 0 | 0 | 2.853 | Supercritical | 0.024187
10 | 9 | 616065.73 | 3096612.868 | 629.8694 | 12.81 | 0 | Normal | 0 | 1 | 49.98 | 0.54143 | 6.9357 | 0.49923 | 7.2062 | 630.4108 | 633.0576 | 0.029503 | 3.1268 | 38.5917 | 2.2737e-13 | 1 | 12.8786 | 164.975 | 4.2776 | 0.30295 | 642.748 | 642.7527 | 2.974e-06 | 0.026953 | 1063.8682 | -0.22319 | 0 | 0.54143 | 630.4108 | 633.0576 | 635.5 |  | 0 | 0 | 0 | 0 | 3.1268 | Supercritical | 0.029503
11 | 10 | 616065.73 | 3096611.868 | 629.6465 | 13.422 | 0 | Normal | 0 | 1 | 49.98 | 0.49708 | 6.6718 | 0.4628 | 7.4912 | 630.1436 | 633.0038 | 0.035272 | 3.3924 | 39.8244 | -7.9581e-13 | 1 | 12.94 | 173.6804 | 4.4191 | 0.28777 | 642.5865 | 642.5907 | 2.5694e-06 | 0.025541 | 1125.1763 | -0.22305 | 0 | 0.49708 | 630.1436 | 633.0038 | 635.5 |  | 0 | 0 | 0 | 0 | 3.3924 | Supercritical | 0.035272
12 | 11 | 616065.73 | 3096610.868 | 629.4237 | 14.035 | 0 | Normal | 0 | 1 | 49.98 | 0.47805 | 6.7094 | 0.44756 | 7.4492 | 629.9018 | 632.73 | 0.03647 | 3.4398 | 39.5559 | 0.22835 | 0 | 12.9065 | 181.1433 | 4.5458 | 0.27591 | 642.3302 | 642.3341 | 2.2746e-06 | 0.024521 | 1170.3724 | -0.22312 | 0 | 1.0893 | 630.513 | 631.0577 | 635.5 |  | 0 | 0 | 0 | 0 | 1 | Supercritical | 0.0026003
13 | 12 | 616065.73 | 3096609.868 | 629.2008 | 14.647 | 0 | Normal | 0 | 1 | 49.98 | 0.47805 | 7.002 | 0.44876 | 7.1379 | 629.6789 | 632.2757 | 0.033367 | 3.2961 | 38.0401 | 0.34997 | 0 | 12.8779 | 188.6229 | 4.6686 | 0.26497 | 642.0787 | 642.0823 | 2.0246e-06 | 0.023575 | 1215.8859 | -0.1624 | 0 | 1.0588 | 630.2596 | 630.789 | 635.5 |  | 0 | 0 | 0 | 0 | 1 | Supercritical | 0.0025928
14 | 13 | 616065.73 | 3096608.868 | 628.978 | 15 | 0 | Normal | 0 | 1 | 49.98 | 0.47805 | 7.1708 | 0.44941 | 6.97 | 629.4561 | 631.9321 | 0.031754 | 3.2185 | 37.2246 | 0.27479 | 0 | 12.9387 | 194.0802 | 4.7479 | 0.25752 | 641.9167 | 641.9201 | 1.8699e-06 | 0.022858 | 1256.8834 | -0.00084656 | 1 | 12.9387 | 641.9167 | 641.9201 | 635.5 |  | 13.4843 | 0 | 13.4843 | 13.4843 | 0.022858 | Subcritical | 1.8699e-06
15 | 14 | 616065.73 | 3096607.868 | 628.978 | 15 | 0 | Normal | 0 | 1 | 36.4957 | 0.47805 | 7.1708 | 0.44941 | 5.0895 | 629.4561 | 630.7763 | 0.016931 | 2.3502 | 20.6483 | 0.78473 | 0 | 12.939 | 194.0851 | 4.7479 | 0.18804 | 641.917 | 641.9188 | 9.9696e-07 | 0.01669 | 1256.3332 | 0.0015054 | 0 | 0.84504 | 629.823 | 630.2456 | 635.5 |  | 0 | 0 | 0 | 13.4843 | 1 | Supercritical | 0.0026918
16 | 15 | 616065.73 | 3096606.868 | 628.978 | 15 | 0 | Normal | 0 | 1 | 36.4957 | 0.47805 | 7.1708 | 0.44941 | 5.0895 | 629.4561 | 630.7763 | 0.016931 | 2.3502 | 20.6483 | -0.016931 | 0 | 12.94 | 194.1007 | 4.748 | 0.18802 | 641.918 | 641.9198 | 9.9676e-07 | 0.016688 | 1256.5357 | -0.0014729 | 0 | 0.84504 | 629.823 | 630.2456 | 635.5 |  | 0 | 0 | 0 | 13.4843 | 1 | Supercritical | 0.0026918
17 | 16 | 616065.73 | 3096605.868 | 628.978 | 15 | 0 | Normal | 0 | 1 | 36.4957 | 0.47805 | 7.1708 | 0.44941 | 5.0895 | 629.4561 | 630.7763 | 0.016931 | 2.3502 | 20.6483 | -0.016931 | 0 | 12.9393 | 194.09 | 4.748 | 0.18804 | 641.9173 | 641.9191 | 9.969e-07 | 0.01669 | 1256.3967 | -0.00084245 | 1 | 12.9393 | 641.9173 | 641.9191 | 635.5 |  | 9.9489 | 0 | 9.9489 | 23.4332 | 0.01669 | Subcritical | 9.969e-07
18 | 17 | 616065.73 | 3096604.868 | 628.978 | 15 | 0 | Normal | 0 | 1 | 26.5468 | 0.47805 | 7.1708 | 0.44941 | 3.7021 | 629.4561 | 630.1546 | 0.0089583 | 1.7095 | 11.7322 | 0.42224 | 0 | 12.9402 | 194.1035 | 4.7481 | 0.13677 | 641.9182 | 641.9192 | 5.2737e-07 | 0.012139 | 1256.2426 | -0.00024863 | 1 | 12.9402 | 641.9182 | 641.9192 | 635.5 |  | 5.5284 | 0 | 5.5284 | 28.9616 | 0.012139 | Subcritical | 5.2737e-07
19 | 18 | 616065.73 | 3096603.868 | 628.978 | 15 | 0 | Normal | 0 | 1 | 21.0184 | 0.47805 | 7.1708 | 0.44941 | 2.9311 | 629.4561 | 629.8939 | 0.0056156 | 1.3535 | 7.9941 | 0.17517 | 0 | 12.9404 | 194.1064 | 4.7481 | 0.10828 | 641.9184 | 641.919 | 3.3058e-07 | 0.0096106 | 1256.1413 | 2.8647e-07 | 1 | 12.9404 | 641.9184 | 641.919 | 635.5 |  | 5.5287 | 0 | 5.5287 | 34.4903 | 0.0096106 | Subcritical | 3.3058e-07
20 | 19 | 616065.73 | 3096602.868 | 628.978 | 15 | 0 | Normal | 0 | 1 | 15.4897 | 0.47805 | 7.1708 | 0.44941 | 2.1601 | 629.4561 | 629.6939 | 0.0030499 | 0.99748 | 5.1248 | 0.13572 | 0 | 12.9401 | 194.1016 | 4.7481 | 0.079802 | 641.9181 | 641.9184 | 1.7955e-07 | 0.0070829 | 1255.9741 | 0.00030055 | 1 | 12.9401 | 641.9181 | 641.9184 | 635.5 |  | 5.5283 | 0 | 5.5283 | 40.0186 | 0.0070829 | Subcritical | 1.7955e-07
21 | 20 | 616065.73 | 3096601.868 | 628.978 | 15 | 0 | Normal | 0 | 1 | 9.9614 | 0.47805 | 7.1708 | 0.44941 | 1.3892 | 629.4561 | 629.5544 | 0.0012614 | 0.64148 | 3.1246 | 0.09547 | 0 | 12.94 | 194.0995 | 4.748 | 0.051321 | 641.918 | 641.9181 | 7.4261e-08 | 0.0045551 | 1255.873 | 0.00050989 | 1 | 12.94 | 641.918 | 641.9181 | 635.5 |  | 5.5281 | 0 | 5.5281 | 45.5467 | 0.0045551 | Subcritical | 7.4261e-08
22 | 21 | 616065.73 | 3096600.868 | 628.978 | 15 | 0 | Normal | 0 | 1 | 4.4333 | 0.47805 | 7.1708 | 0.44941 | 0.61825 | 629.4561 | 629.4755 | 0.00024984 | 0.28549 | 1.9934 | 0.054458 | 0 | 12.9397 | 194.0961 | 4.748 | 0.022841 | 641.9177 | 641.9178 | 1.4709e-08 | 0.0020273 | 1255.7873 | 0.0006283 | 1 | 12.9397 | 641.9177 | 641.9178 | 635.5 |  | 5.5278 | 0 | 5.5278 | 51.0745 | 0.0020273 | Subcritical | 1.4709e-08
23 | 22 | 616065.73 | 3096599.868 | 628.978 | 15 | 0 | Normal | 0 | 1 | 0.001 | 0.47805 | 7.1708 | 0.44941 | 0.00013946 | 629.4561 | 629.4561 | 1.2712e-11 | 6.4397e-05 | 1.714 | 0.013512 | 0 | 12.9412 | 194.1187 | 4.7482 | 5.1515e-06 | 641.9192 | 641.9192 | 7.4818e-16 | 4.572e-07 | 1256.0685 | 0.00065739 | 1 | 12.9412 | 641.9192 | 641.9192 | 635.5 |  | 5.5297 | 0 | 5.5297 | 56.6042 | 4.572e-07 | Subcritical | 7.4818e-16
24 | 23 | 616065.73 | 3096598.868 | 628.978 | 15 | 0 | Normal | 0 | 1 | 0.001 | 0.47805 | 7.1708 | 0.44941 | 0.00013946 | 629.4561 | 629.4561 | 1.2712e-11 | 6.4397e-05 | 1.714 | -1.2733e-11 | 0 | 12.9385 | 194.0775 | 4.7478 | 5.1526e-06 | 641.9165 | 641.9165 | 7.4858e-16 | 4.5735e-07 | 1255.5357 | 0.00065767 | 1 | 12.9385 | 641.9165 | 641.9165 | 635.5 |  | 5.5262 | 0 | 5.5262 | 62.1304 | 4.5735e-07 | Subcritical | 7.4858e-16
25 | 24 | 616065.73 | 3096597.868 | 628.978 | 15 | 0 | Normal | 0 | 1 | 0.001 | 0.47805 | 7.1708 | 0.44941 | 0.00013946 | 629.4561 | 629.4561 | 1.2712e-11 | 6.4397e-05 | 1.714 | -1.2733e-11 | 0 | 12.9401 | 194.1012 | 4.7481 | 5.152e-06 | 641.9181 | 641.9181 | 7.4835e-16 | 4.5727e-07 | 1255.843 | 0.00065751 | 1 | 12.9401 | 641.9181 | 641.9181 | 635.5 |  | 5.5282 | 0 | 5.5282 | 67.6586 | 4.5727e-07 | Subcritical | 7.4835e-16
26 | 25 | 616065.73 | 3096596.868 | 628.978 | 15 | 0 | Normal | 0 | 1 | 0.001 | 0.47805 | 7.1708 | 0.44941 | 0.00013946 | 629.4561 | 629.4561 | 1.2712e-11 | 6.4397e-05 | 1.714 | -1.2733e-11 | 0 | 12.9415 | 194.1218 | 4.7482 | 5.1514e-06 | 641.9195 | 641.9195 | 7.4815e-16 | 4.5719e-07 | 1256.1087 | 0.00065737 | 1 | 12.9415 | 641.9195 | 641.9195 | 635.5 |  | 5.53 | 0 | 5.53 | 73.1886 | 4.5719e-07 | Subcritical | 7.4815e-16
27 | 26 | 616065.73 | 3096595.868 | 628.978 | 15 | 0 | Normal | 0 | 1 | 0.001 | 0.47805 | 7.1708 | 0.44941 | 0.00013946 | 629.4561 | 629.4561 | 1.2712e-11 | 6.4397e-05 | 1.714 | -1.2733e-11 | 0 | 12.9421 | 194.1322 | 4.7483 | 5.1511e-06 | 641.9201 | 641.9201 | 7.4805e-16 | 4.5716e-07 | 1256.2437 | -0.5826 | 0 | 0.05 | 629.028 | 629.028 | 635.5 |  | 0 | 0 | 0 | 73.1886 | 0.0019038 | Subcritical | 2.1909e-08
28 | 27 | 616065.73 | 3096594.868 | 628.3947 | 14.576 | 0 | Normal | 0 | 1 | 0.001 | 0.47805 | 6.9681 | 0.44862 | 0.00014351 | 628.8728 | 628.8728 | 1.3493e-11 | 6.627e-05 | 1.6655 | 0.5833 | 0 | 12.9416 | 188.6372 | 4.6624 | 5.3012e-06 | 641.3363 | 641.3363 | 8.118e-16 | 4.7048e-07 | 1220.6364 | -0.5826 | 0 | 0.05 | 628.4447 | 628.4447 | 635.5 |  | 0 | 0 | 0 | 73.1886 | 0.0019592 | Subcritical | 2.3208e-08
29 | 28 | 616065.73 | 3096593.868 | 627.8113 | 13.576 | 0 | Normal | 0 | 1 | 0.001 | 0.47805 | 6.49 | 0.4466 | 0.00015408 | 628.2894 | 628.2894 | 1.5648e-11 | 7.1151e-05 | 1.5513 | 0.5834 | 0 | 12.9412 | 175.6896 | 4.4525 | 5.6919e-06 | 640.7525 | 640.7525 | 9.9513e-16 | 5.0516e-07 | 1136.8163 | -0.58236 | 0 | 0.05 | 627.8613 | 627.8613 | 635.5 |  | 0 | 0 | 0 | 73.1886 | 0.0021035 | Subcritical | 2.677e-08
30 | 29 | 616065.73 | 3096592.868 | 627.228 | 12.576 | 0 | Normal | 0 | 1 | 0.001 | 0.47805 | 6.012 | 0.44427 | 0.00016633 | 627.7061 | 627.7061 | 1.8363e-11 | 7.6809e-05 | 1.437 | 0.5833 | 0 | 12.9408 | 162.7437 | 4.2318 | 6.1446e-06 | 640.1688 | 640.1688 | 1.2411e-15 | 5.4536e-07 | 1053.0183 | -0.5822 | 0 | 0.05 | 627.278 | 627.278 | 635.5 |  | 0 | 0 | 0 | 73.1886 | 0.0022707 | Subcritical | 3.1221e-08
31 | 30 | 616065.73 | 3096591.868 | 626.6447 | 11.576 | 0 | Normal | 0 | 1 | 0.001 | 0.47805 | 5.5339 | 0.44158 | 0.0001807 | 627.1228 | 627.1228 | 2.1849e-11 | 8.3444e-05 | 1.3227 | 0.5833 | 0 | 12.9405 | 149.7992 | 3.9992 | 6.6756e-06 | 639.5852 | 639.5852 | 1.5795e-15 | 5.9249e-07 | 969.2383 | -0.58208 | 0 | 0.05 | 626.6947 | 626.6947 | 635.5 |  | 0 | 0 | 0 | 73.1886 | 0.0024669 | Subcritical | 3.6882e-08
32 | 31 | 616065.73 | 3096590.868 | 626.0613 | 10.576 | 0 | Normal | 0 | 1 | 0.001 | 0.47805 | 5.0559 | 0.43842 | 0.00019779 | 626.5394 | 626.5394 | 2.6429e-11 | 9.1334e-05 | 1.2085 | 0.5834 | 0 | 12.9402 | 136.8559 | 3.754 | 7.307e-06 | 639.0015 | 639.0015 | 2.0591e-15 | 6.4853e-07 | 885.4731 | -0.58186 | 0 | 0.05 | 626.1113 | 626.1113 | 635.5 |  | 0 | 0 | 0 | 73.1886 | 0.0027002 | Subcritical | 4.4234e-08
33 | 32 | 616065.73 | 3096589.868 | 625.478 | 10.152 | 0 | Normal | 0 | 1 | 0.001 | 0.47805 | 4.8532 | 0.4369 | 0.00020605 | 625.9561 | 625.9561 | 2.8815e-11 | 9.5149e-05 | 1.16 | 0.5833 | 0 | 12.94 | 131.3669 | 3.6458 | 7.6123e-06 | 638.418 | 638.418 | 2.3235e-15 | 6.7564e-07 | 849.9437 | -0.58151 | 0 | 0.05 | 625.528 | 625.528 | 635.5 |  | 0 | 0 | 0 | 73.1886 | 0.0028129 | Subcritical | 4.8031e-08
34 | 33 | 616065.73 | 3096588.868 | 624.8947 | 9.092 | 0 | Normal | 0 | 1 | 0.001 | 0.47805 | 4.3464 | 0.43256 | 0.00023007 | 625.3728 | 625.3728 | 3.6407e-11 | 0.00010624 | 1.0389 | 0.5833 | 0 | 12.9398 | 117.6487 | 3.3641 | 8.4999e-06 | 637.8345 | 637.8345 | 3.2249e-15 | 7.5442e-07 | 761.1757 | -0.581 | 0 | 0.05 | 624.9447 | 624.9447 |  |  | 0 | 0 | 0 | 73.1886 | 0.0031409 | Subcritical | 5.9974e-08
35 | 34 | 616065.73 | 3096587.868 | 624.3113 | 7.858 | 0 | Normal | 0 | 1 | 0.001 | 0.47805 | 3.7565 | 0.42619 | 0.0002662 | 624.7894 | 624.7894 | 4.9712e-11 | 0.00012293 | 0.89791 | 0.5834 | 0 | 12.9396 | 101.6797 | 3.0139 | 9.8348e-06 | 637.2509 | 637.2509 | 4.999e-15 | 8.7291e-07 | 657.8492 | -0.58012 | 0 | 0.05 | 624.3613 | 624.3613 |  |  | 0 | 0 | 0 | 73.1886 | 0.0036341 | Subcritical | 8.0473e-08
36 | 35 | 616065.73 | 3096586.868 | 623.728 | 6.821 | 0 | Normal | 0 | 1 | 0.001 | 0.47805 | 3.2608 | 0.41928 | 0.00030667 | 624.2061 | 624.2061 | 6.7432e-11 | 0.00014161 | 0.77941 | 0.5833 | 0 | 12.937 | 88.2431 | 2.699 | 1.1332e-05 | 636.665 | 636.665 | 7.6893e-15 | 1.0059e-06 | 570.7999 | -0.57887 | 0 | 0.05 | 623.778 | 623.778 |  |  | 0 | 0 | 0 | 73.1886 | 0.0041866 | Subcritical | 1.0707e-07
37 | 36 | 616065.73 | 3096585.868 | 623.1447 | 5.783 | 0 | Normal | 0 | 1 | 0.001 | 0.47805 | 2.7646 | 0.41023 | 0.00036172 | 623.6228 | 623.6228 | 9.6581e-11 | 0.00016703 | 0.6608 | 0.5833 | 0 | 12.9385 | 74.8232 | 2.3633 | 1.3365e-05 | 636.0832 | 636.0832 | 1.2767e-14 | 1.1863e-06 | 484.0496 | -0.57749 | 0 | 0.05 | 623.1947 | 623.1947 |  |  | 0 | 0 | 0 | 73.1886 | 0.0049381 | Subcritical | 1.4948e-07
38 | 37 | 616065.73 | 3096584.868 | 622.5613 | 5.005 | 0 | Normal | 0 | 1 | 0.001 | 0.47805 | 2.3926 | 0.40138 | 0.00041795 | 623.0394 | 623.0394 | 1.3275e-10 | 0.000193 | 0.5719 | 0.5834 | 0 | 12.9398 | 64.7638 | 2.097 | 1.5441e-05 | 635.5011 | 635.5011 | 1.9986e-14 | 1.3705e-06 | 419.0158 | 0.0042935 | 0 | 0.05 | 622.6113 | 622.6113 |  |  | 0 | 0 | 0 | 73.1886 | 0.0057057 | Subcritical | 2.0026e-07
39 | 38 | 616065.73 | 3096583.868 | 621.978 | 5.005 | 0 | Normal | 0 | 1 | 0.001 | 0.47805 | 2.3926 | 0.40138 | 0.00041795 | 622.4561 | 622.4561 | 1.3275e-10 | 0.000193 | 0.5719 | 0.5833 | 0 | 13.522 | 67.6776 | 2.1117 | 1.4776e-05 | 635.5 | 635.5 | 1.8132e-14 | 1.2829e-06 | 457.5683 | 0 | 1 | 13.522 | 635.5 | 635.5 |  |  | 0 | 0 | 0 | 73.1886 | 1.2829e-06 | Subcritical | 1.8132e-14
Segment: sidechannel |  |  |  | 34.931 | m length |  | 1.02 | m3/s |  | Mixed | profile
SN | Dist | Easting | Northing | Bed Z | Width | Side z | Type | Def Ang | dx | Q_used | y_super | A_super | R_super | v_super | WS_super | EG_super | Sf_super | Fr_super | M_super | Err_super | Done_super | y_sub | A_sub | R_sub | v_sub | WS_sub | EG_sub | Sf_sub | Fr_sub | M_sub | Err_sub | Done_sub | y_final | WS_final | EG_final | Crest_L | Crest_R | Spill_L | Spill_R | Spill_Q | Cum_spill | Fr_final | Regime | Sf_final
- | m | m | m | m | m | - | - | deg | m | m3/s | m | m2 | m | m/s | m | m | - | - | m3 | m | - | m | m2 | m | m/s | m | m | - | - | m3 | m | - | m | m | m | m | m | m3/s | m3/s | m3/s | m3/s | - | - | -
1 | 0 | 616065.73 | 3096621.868 | 631.5 | 10.206 | 0 | Junction | 0 | 0 | 1.02 | 8.4736 | 86.4813 | 3.1849 | 0.011794 | 639.9736 | 639.9736 | 6.6794e-09 | 0.0012936 | 366.4038 | 0 | 1 | 0.05 | 0.5103 | 0.049515 | 1.9988 | 631.55 | 631.7536 | 0.049441 | 2.854 | 0.22059 | 0.00065435 | 0 | 8.4736 | 639.9736 | 639.9736 |  |  | 0 | 0 | 0 | 0 | 0.0012936 | Subcritical | 6.6794e-09
2 | 1 | 616066.682 | 3096621.562 | 631.5 | 12.126 | 0 | Junction | 0.072 | 1 | 1.02 | 0.089681 | 1.0875 | 0.088373 | 0.93796 | 631.5897 | 631.6345 | 0.0050287 | 1 | 0.14629 | 8.3321 | 1 | 0.05 | 0.6063 | 0.049591 | 1.6823 | 631.55 | 631.6943 | 0.034952 | 2.4021 | 0.19008 | 0.010092 | 0 | 0.089681 | 631.5897 | 631.6345 |  |  | 0 | 0 | 0 | 0 | 1 | Supercritical | 0.0050287
3 | 2.001 | 616067.635 | 3096621.257 | 631.5 | 13.644 | 0 | Junction | 0.072 | 1.001 | 1.02 | 0.072083 | 0.9835 | 0.071329 | 1.0371 | 631.5721 | 631.6269 | 0.0081811 | 1.2333 | 0.14328 | 0 | 1 | 0.05 | 0.6822 | 0.049636 | 1.4952 | 631.55 | 631.6639 | 0.027574 | 2.1349 | 0.17252 | 0.011426 | 0 | 0.072083 | 631.5721 | 631.6269 |  |  | 0 | 0 | 0 | 0 | 1.2333 | Supercritical | 0.0081811
4 | 3.001 | 616068.587 | 3096620.951 | 631.5 | 15 | 0 | Junction | 0.055 | 1 | 1.02 | 0.077824 | 1.1674 | 0.077025 | 0.87376 | 631.5778 | 631.6167 | 0.0052415 | 1 | 0.13627 | -0.0013212 | 1 | 0.05 | 0.75 | 0.049669 | 1.36 | 631.55 | 631.6443 | 0.022794 | 1.9419 | 0.16016 | 0.013404 | 0 | 0.077824 | 631.5778 | 631.6167 |  |  | 0 | 0 | 0 | 0 | 1 | Supercritical | 0.0052415
5 | 4 | 616069.539 | 3096620.646 | 631.5 | 16 | 0 | Junction | 0.055 | 0.999 | 1.02 | 0.074547 | 1.1928 | 0.073859 | 0.85516 | 631.5745 | 631.6118 | 0.0053098 | 1 | 0.13337 | -0.00084941 | 1 | 0.05 | 0.8 | 0.049689 | 1.275 | 631.55 | 631.6329 | 0.020022 | 1.8205 | 0.15257 | 0.01226 | 0 | 0.074547 | 631.5745 | 631.6118 |  |  | 0 | 0 | 0 | 0 | 1 | Subcritical | 0.0053098
6 | 5 | 616070.491 | 3096620.34 | 631.5 | 17 | 0 | Junction | 0.055 | 1 | 1.02 | 0.071594 | 1.2171 | 0.070996 | 0.83806 | 631.5716 | 631.6074 | 0.0053755 | 1 | 0.13071 | -0.0013597 | 1 | 0.05 | 0.85 | 0.049708 | 1.2 | 631.55 | 631.6234 | 0.017728 | 1.7134 | 0.14602 | 0.043506 | 0 | 0.071594 | 631.5716 | 631.6074 |  |  | 0 | 0 | 0 | 0 | 1 | Subcritical | 0.0053755
7 | 6 | 616071.443 | 3096620.035 | 631.5 | 18 | 0 | Junction | 0.037 | 1 | 1.02 | 0.068917 | 1.2405 | 0.068394 | 0.82224 | 631.5689 | 631.6034 | 0.0054387 | 1 | 0.12824 | -0.0017956 | 1 | 0.12876 | 2.3177 | 0.12695 | 0.44009 | 631.6288 | 631.6386 | 0.00068301 | 0.39157 | 0.19498 | -5.9256e-05 | 1 | 0.12876 | 631.6288 | 631.6386 |  |  | 0 | 0 | 0 | 0 | 0.39157 | Subcritical | 0.00068301
8 | 7.001 | 616072.396 | 3096619.729 | 631.5 | 19 | 0 | Junction | 0.037 | 1.001 | 1.02 | 0.066478 | 1.2631 | 0.066016 | 0.80755 | 631.5665 | 631.5997 | 0.0054996 | 1 | 0.12595 | -0.0021829 | 1 | 0.12876 | 2.4465 | 0.12704 | 0.41692 | 631.6288 | 631.6376 | 0.0006124 | 0.37096 | 0.20086 | 0.070903 | 0 | 0.066478 | 631.5665 | 631.5997 |  |  | 0 | 0 | 0 | 0 | 1 | Supercritical | 0.0054996
9 | 8 | 616073.348 | 3096619.424 | 631.5 | 6.724 | 0 | Normal | 0.055 | 0.999 | 1.02 | 0.13287 | 0.89341 | 0.12782 | 1.1417 | 631.6329 | 631.6993 | 0.004555 | 1 | 0.17806 | -0.10794 | 1 | 0.12876 | 0.8658 | 0.12401 | 1.1781 | 631.6288 | 631.6995 | 0.0050496 | 1.0482 | 0.17824 | 0.024566 | 0 | 0.13287 | 631.6329 | 631.6993 |  |  | 0 | 0 | 0 | 0 | 1 | Subcritical | 0.004555
10 | 9 | 616074.3 | 3096619.118 | 631.5 | 6.032 | 0 | Normal | 0.055 | 1 | 1.02 | 0.14285 | 0.86165 | 0.13639 | 1.1838 | 631.6428 | 631.7143 | 0.0044912 | 1 | 0.18463 | -0.019994 | 1 | 0.12876 | 0.7767 | 0.12349 | 1.3133 | 631.6288 | 631.7167 | 0.0063101 | 1.1685 | 0.18655 | 0.0010211 | 0 | 0.14285 | 631.6428 | 631.7143 |  | 635.5 | 0 | 0 | 0 | 0 | 1 | Supercritical | 0.0044912
11 | 10 | 616075.252 | 3096618.813 | 631.5 | 6.391 | 0 | Normal | 12.169 | 1 | 1.02 | 0.12904 | 0.82472 | 0.12403 | 1.2368 | 631.629 | 631.707 | 0.0055639 | 1.0992 | 0.18181 | 0 | 1 | 0.12876 | 0.82292 | 0.12378 | 1.2395 | 631.6288 | 631.7071 | 0.0056038 | 1.1028 | 0.18186 | 0.025908 | 0 | 0.12904 | 631.629 | 631.707 |  | 635.5 | 0 | 0 | 0 | 0 | 1.0992 | Supercritical | 0.0055639
12 | 10.944 | 616076.07 | 3096618.342 | 631.5 | 5.886 | 0 | Normal | 30.656 | 0.944 | 1.02 | 0.1452 | 0.85464 | 0.13837 | 1.1935 | 631.6452 | 631.7178 | 0.004478 | 1 | 0.18614 | -0.021124 | 1 | 0.12876 | 0.7579 | 0.12337 | 1.3458 | 631.6288 | 631.7211 | 0.0066359 | 1.1975 | 0.18873 | 0.027325 | 0 | 0.1452 | 631.6452 | 631.7178 |  | 635.5 | 0 | 0 | 0 | 0 | 1 | Supercritical | 0.004478
13 | 11.944 | 616076.561 | 3096617.471 | 631.5 | 5.38 | 0 | Normal | 0.078 | 1 | 1.02 | 0.15417 | 0.82941 | 0.14581 | 1.2298 | 631.6542 | 631.7312 | 0.004434 | 1 | 0.1918 | -0.018365 | 1 | 0.12876 | 0.69274 | 0.12288 | 1.4724 | 631.6288 | 631.7393 | 0.0079847 | 1.3101 | 0.19769 | 0.016833 | 0 | 0.15417 | 631.6542 | 631.7312 |  | 635.5 | 0 | 0 | 0 | 0 | 1 | Supercritical | 0.004434
14 | 12.943 | 616077.053 | 3096616.601 | 631.5 | 5.2 | 0 | Normal | 0.028 | 0.999 | 1.02 | 0.1577 | 0.82006 | 0.14869 | 1.2438 | 631.6577 | 631.7366 | 0.0044191 | 1 | 0.19399 | -0.0099089 | 1 | 0.12876 | 0.66957 | 0.12269 | 1.5234 | 631.6288 | 631.747 | 0.0085651 | 1.3554 | 0.2015 | 0.01255 | 0 | 0.1577 | 631.6577 | 631.7366 |  | 635.5 | 0 | 0 | 0 | 0 | 1 | Supercritical | 0.0044191
15 | 13.944 | 616077.545 | 3096615.73 | 631.5 | 5.125 | 0 | Normal | 0.05 | 1.001 | 1.02 | 0.15924 | 0.8161 | 0.14992 | 1.2499 | 631.6592 | 631.7389 | 0.0044131 | 1 | 0.19493 | -0.0068062 | 1 | 0.12876 | 0.65991 | 0.1226 | 1.5457 | 631.6288 | 631.7505 | 0.0088257 | 1.3753 | 0.2032 | 0.012924 | 0 | 0.15924 | 631.6592 | 631.7389 |  | 635.5 | 0 | 0 | 0 | 0 | 1 | Supercritical | 0.0044131
16 | 14.944 | 616078.036 | 3096614.859 | 631.5 | 5.051 | 0 | Normal | 0.05 | 1 | 1.02 | 0.16079 | 0.81215 | 0.15117 | 1.2559 | 631.6608 | 631.7412 | 0.0044073 | 1 | 0.19588 | -0.0068218 | 1 | 0.12876 | 0.65038 | 0.12252 | 1.5683 | 631.6288 | 631.7541 | 0.0090947 | 1.3954 | 0.20494 | 0.013436 | 0 | 0.16079 | 631.6608 | 631.7412 |  | 635.5 | 0 | 0 | 0 | 0 | 1 | Supercritical | 0.0044073
17 | 15.944 | 616078.528 | 3096613.988 | 631.5 | 4.976 | 0 | Normal | 0.05 | 1 | 1.02 | 0.1624 | 0.80811 | 0.15245 | 1.2622 | 631.6624 | 631.7436 | 0.0044015 | 1 | 0.19686 | -0.0069092 | 1 | 0.12876 | 0.64072 | 0.12243 | 1.5919 | 631.6288 | 631.7579 | 0.00938 | 1.4164 | 0.20677 | 0.013923 | 0 | 0.1624 | 631.6624 | 631.7436 |  | 635.5 | 0 | 0 | 0 | 0 | 1 | Supercritical | 0.0044015
18 | 16.944 | 616079.019 | 3096613.117 | 631.5 | 4.901 | 0 | Normal | 0.05 | 1 | 1.02 | 0.16405 | 0.80403 | 0.15376 | 1.2686 | 631.6641 | 631.7461 | 0.0043959 | 1 | 0.19786 | -0.0069671 | 1 | 0.12876 | 0.63107 | 0.12233 | 1.6163 | 631.6288 | 631.7619 | 0.009679 | 1.4381 | 0.20869 | 0.014435 | 0 | 0.16405 | 631.6641 | 631.7461 |  | 635.5 | 0 | 0 | 0 | 0 | 1 | Supercritical | 0.0043959
19 | 17.944 | 616079.511 | 3096612.246 | 631.5 | 4.826 | 0 | Normal | 0.05 | 1 | 1.02 | 0.16575 | 0.79991 | 0.1551 | 1.2751 | 631.6657 | 631.7486 | 0.0043904 | 1 | 0.19888 | -0.0070278 | 1 | 0.12876 | 0.62141 | 0.12224 | 1.6414 | 631.6288 | 631.7661 | 0.0099925 | 1.4605 | 0.21068 | 0.014914 | 0 | 0.16575 | 631.6657 | 631.7486 |  | 635.5 | 0 | 0 | 0 | 0 | 1 | Supercritical | 0.0043904
20 | 18.944 | 616080.002 | 3096611.375 | 631.5 | 4.752 | 0 | Normal | 0.078 | 1 | 1.02 | 0.16747 | 0.7958 | 0.15644 | 1.2817 | 631.6675 | 631.7512 | 0.0043851 | 1 | 0.1999 | -0.0070589 | 1 | 0.12876 | 0.61188 | 0.12214 | 1.667 | 631.6288 | 631.7704 | 0.010317 | 1.4832 | 0.21272 | 0.0029572 | 0 | 0.16747 | 631.6675 | 631.7512 |  | 635.5 | 0 | 0 | 0 | 0 | 1 | Supercritical | 0.0043851
21 | 19.943 | 616080.494 | 3096610.505 | 631.5 | 4.929 | 0 | Normal | 0.078 | 0.999 | 1.02 | 0.15552 | 0.76653 | 0.14628 | 1.3307 | 631.6555 | 631.7458 | 0.0051688 | 1.0773 | 0.19796 | 0 | 1 | 0.12876 | 0.63467 | 0.12237 | 1.6071 | 631.6288 | 631.7604 | 0.0095658 | 1.4299 | 0.20796 | 0.0044792 | 0 | 0.15552 | 631.6555 | 631.7458 |  | 635.5 | 0 | 0 | 0 | 0 | 1.0773 | Supercritical | 0.0051688
22 | 20.943 | 616080.985 | 3096609.634 | 631.5 | 5.088 | 0 | Normal | 4.04 | 1 | 1.02 | 0.16001 | 0.81413 | 0.15054 | 1.2529 | 631.66 | 631.74 | 0.0044102 | 1 | 0.1954 | -0.0027211 | 1 | 0.12876 | 0.65515 | 0.12256 | 1.5569 | 631.6288 | 631.7523 | 0.0089587 | 1.3853 | 0.20406 | 0.0041842 | 0 | 0.16001 | 631.66 | 631.74 |  | 635.5 | 0 | 0 | 0 | 0 | 1 | Supercritical | 0.0044102
23 | 21.931 | 616081.408 | 3096608.742 | 631.5 | 5.36 | 0 | Normal | 21.069 | 0.988 | 1.02 | 0.14901 | 0.79867 | 0.14116 | 1.2771 | 631.649 | 631.7321 | 0.0049931 | 1.0563 | 0.19229 | 0 | 1 | 0.12876 | 0.69017 | 0.12286 | 1.4779 | 631.6288 | 631.7401 | 0.0080462 | 1.315 | 0.1981 | 0.019657 | 0 | 0.14901 | 631.649 | 631.7321 |  | 635.5 | 0 | 0 | 0 | 0 | 1.0563 | Supercritical | 0.0049931
24 | 22.93 | 616081.483 | 3096607.745 | 631.5 | 5.13 | 0 | Normal | 0.057 | 0.999 | 1.02 | 0.15913 | 0.81636 | 0.14984 | 1.2494 | 631.6591 | 631.7387 | 0.0044135 | 1 | 0.19487 | -0.012341 | 1 | 0.12876 | 0.66055 | 0.12261 | 1.5442 | 631.6288 | 631.7503 | 0.008808 | 1.3739 | 0.20308 | 0.014886 | 0 | 0.15913 | 631.6591 | 631.7387 |  | 635.5 | 0 | 0 | 0 | 0 | 1 | Supercritical | 0.0044135
25 | 23.93 | 616081.557 | 3096606.748 | 631.5 | 5.021 | 0 | Normal | 0.053 | 1 | 1.02 | 0.16143 | 0.81054 | 0.15168 | 1.2584 | 631.6614 | 631.7421 | 0.004405 | 1 | 0.19627 | -0.0079734 | 1 | 0.12876 | 0.64652 | 0.12248 | 1.5777 | 631.6288 | 631.7556 | 0.0092072 | 1.4037 | 0.20566 | 0.015704 | 0 | 0.16143 | 631.6614 | 631.7421 |  | 635.5 | 0 | 0 | 0 | 0 | 1 | Supercritical | 0.004405
26 | 24.931 | 616081.632 | 3096605.75 | 631.5 | 4.912 | 0 | Normal | 0.053 | 1.001 | 1.02 | 0.16381 | 0.80463 | 0.15357 | 1.2677 | 631.6638 | 631.7457 | 0.0043967 | 1 | 0.19771 | -0.0081005 | 1 | 0.12876 | 0.63248 | 0.12235 | 1.6127 | 631.6288 | 631.7613 | 0.0096343 | 1.4349 | 0.2084 | 0.016622 | 0 | 0.16381 | 631.6638 | 631.7457 |  | 635.5 | 0 | 0 | 0 | 0 | 1 | Supercritical | 0.0043967
27 | 25.931 | 616081.706 | 3096604.753 | 631.5 | 4.802 | 0 | Normal | 0 | 1 | 1.02 | 0.1663 | 0.79858 | 0.15553 | 1.2773 | 631.6663 | 631.7495 | 0.0043887 | 1 | 0.19921 | -0.0082555 | 1 | 0.12876 | 0.61832 | 0.12221 | 1.6496 | 631.6288 | 631.7675 | 0.010096 | 1.4678 | 0.21133 | 0.017515 | 0 | 0.1663 | 631.6663 | 631.7495 |  | 635.5 | 0 | 0 | 0 | 0 | 1 | Supercritical | 0.0043887
28 | 26.93 | 616081.78 | 3096603.756 | 631.5 | 4.693 | 0 | Normal | 0.057 | 0.999 | 1.02 | 0.16887 | 0.79249 | 0.15753 | 1.2871 | 631.6689 | 631.7533 | 0.004381 | 1 | 0.20074 | -0.0083645 | 1 | 0.12876 | 0.60428 | 0.12206 | 1.6879 | 631.6288 | 631.774 | 0.010587 | 1.5019 | 0.21441 | 0.018553 | 0 | 0.16887 | 631.6689 | 631.7533 |  | 635.5 | 0 | 0 | 0 | 0 | 1 | Subcritical | 0.004381
29 | 27.93 | 616081.855 | 3096602.759 | 631.5 | 4.584 | 0 | Normal | 0.057 | 1 | 1.02 | 0.17153 | 0.78631 | 0.15959 | 1.2972 | 631.6715 | 631.7573 | 0.0043738 | 1 | 0.20232 | -0.0085185 | 1 | 0.12876 | 0.59025 | 0.12191 | 1.7281 | 631.6288 | 631.781 | 0.011115 | 1.5376 | 0.21768 | 0.019669 | 0 | 0.17153 | 631.6715 | 631.7573 |  | 635.5 | 0 | 0 | 0 | 0 | 1 | Supercritical | 0.0043738
30 | 28.93 | 616081.929 | 3096601.762 | 631.5 | 4.475 | 0 | Normal | 0.053 | 1 | 1.02 | 0.17431 | 0.78002 | 0.16171 | 1.3077 | 631.6743 | 631.7615 | 0.004367 | 1 | 0.20395 | -0.0086782 | 1 | 0.12876 | 0.57621 | 0.12176 | 1.7702 | 631.6288 | 631.7885 | 0.011683 | 1.575 | 0.22115 | 0.020898 | 0 | 0.17431 | 631.6743 | 631.7615 |  | 635.5 | 0 | 0 | 0 | 0 | 1 | Supercritical | 0.004367
31 | 29.931 | 616082.004 | 3096600.764 | 631.5 | 4.366 | 0 | Normal | 0.053 | 1.001 | 1.02 | 0.1772 | 0.77364 | 0.16389 | 1.3184 | 631.6772 | 631.7658 | 0.0043607 | 1 | 0.20563 | -0.0088543 | 1 | 0.12876 | 0.56218 | 0.12159 | 1.8144 | 631.6288 | 631.7965 | 0.012296 | 1.6143 | 0.22484 | 0.022216 | 0 | 0.1772 | 631.6772 | 631.7658 |  | 635.5 | 0 | 0 | 0 | 0 | 1 | Supercritical | 0.0043607
32 | 30.931 | 616082.078 | 3096599.767 | 631.5 | 4.257 | 0 | Normal | 0.057 | 1 | 1.02 | 0.18021 | 0.76715 | 0.16614 | 1.3296 | 631.6802 | 631.7703 | 0.004355 | 1 | 0.20737 | -0.009035 | 1 | 0.12876 | 0.54814 | 0.12142 | 1.8608 | 631.6288 | 631.8052 | 0.012958 | 1.6557 | 0.22877 | 0.023658 | 0 | 0.18021 | 631.6802 | 631.7703 |  | 635.5 | 0 | 0 | 0 | 0 | 1 | Supercritical | 0.004355
33 | 31.93 | 616082.153 | 3096598.77 | 631.5 | 4.148 | 0 | Normal | 0.057 | 0.999 | 1.02 | 0.18335 | 0.76054 | 0.16846 | 1.3411 | 631.6834 | 631.775 | 0.0043499 | 1 | 0.20917 | -0.0092289 | 1 | 0.12876 | 0.53411 | 0.12124 | 1.9097 | 631.6288 | 631.8146 | 0.013676 | 1.6992 | 0.23295 | 0.025378 | 0 | 0.18335 | 631.6834 | 631.775 |  | 635.5 | 0 | 0 | 0 | 0 | 1 | Supercritical | 0.0043499
34 | 32.93 | 616082.227 | 3096597.773 | 631.5 | 4.038 | 0 | Normal | 0.053 | 1 | 1.02 | 0.18667 | 0.75376 | 0.17087 | 1.3532 | 631.6867 | 631.78 | 0.0043454 | 1 | 0.21105 | -0.009494 | 1 | 0.12876 | 0.51994 | 0.12104 | 1.9617 | 631.6288 | 631.8249 | 0.014462 | 1.7455 | 0.23745 | 0 | 0 | 0.18667 | 631.6867 | 631.78 |  | 635.5 | 0 | 0 | 0 | 0 | 1 | Supercritical | 0.0043454
35 | 33.931 | 616082.302 | 3096596.775 | 631.5 | 3.929 | 0 | Normal | 0.053 | 1.001 | 1.02 | 0.1901 | 0.74691 | 0.17333 | 1.3656 | 631.6901 | 631.7852 | 0.0043419 | 1 | 0.21299 | -0.0096831 | 1 | 0.1901 | 0.74691 | 0.17333 | 1.3656 | 631.6901 | 631.7852 | 0.0043419 | 1 | 0.21299 | 1.5367 | 1 | 0.1901 | 631.6901 | 631.7852 |  | 635.5 | 0 | 0 | 0 | 0 | 1 | Supercritical | 0.0043419
36 | 34.931 | 616082.376 | 3096595.778 | 631.5 | 3.82 | 0 | Normal | 0 | 1 | 1.02 | 0.1937 | 0.73994 | 0.17587 | 1.3785 | 631.6937 | 631.7906 | 0.0043392 | 1 | 0.21499 | -0.0099194 | 1 | 0.05 | 0.191 | 0.048724 | 5.3403 | 631.55 | 633.0036 | 0.36057 | 7.6251 | 0.56004 | 0 | 1 | 0.05 | 631.55 | 633.0036 |  | 635.5 | 0 | 0 | 0.97 | 0.97 | 7.6251 | Supercritical | 0.36057
Segment: drain |  |  |  | 45.363 | m length |  | 0 | m3/s |  | Mixed | profile
SN | Dist | Easting | Northing | Bed Z | Width | Side z | Type | Def Ang | dx | Q_used | y_super | A_super | R_super | v_super | WS_super | EG_super | Sf_super | Fr_super | M_super | Err_super | Done_super | y_sub | A_sub | R_sub | v_sub | WS_sub | EG_sub | Sf_sub | Fr_sub | M_sub | Err_sub | Done_sub | y_final | WS_final | EG_final | Crest_L | Crest_R | Spill_L | Spill_R | Spill_Q | Cum_spill | Fr_final | Regime | Sf_final
- | m | m | m | m | m | - | - | deg | m | m3/s | m | m2 | m | m/s | m | m | - | - | m3 | m | - | m | m2 | m | m/s | m | m | - | - | m3 | m | - | m | m | m | m | m | m3/s | m3/s | m3/s | m3/s | - | - | -
1 | 0 | 616073.135 | 3096615.242 | 631.5 | 2.05 | 0 | Normal | 0 | 0 | 0 | 0.05 | 0.1025 | 0.047674 | 0 | 631.55 | 631.55 | 0 | 0 | 0.0025625 | 0 | 1 | 7.5133 | 15.4022 | 0.90195 | 0 | 639.0133 | 639.0133 | 0 | 0 | 57.8603 | 0 | 1 | 7.5133 | 639.0133 | 639.0133 |  |  | 0 | 0 | 0 | 0 | 0 | Subcritical | 0
2 | 1 | 616073.556 | 3096614.335 | 631.5 | 2.332 | 0 | Normal | 0 | 1 | 0 | 0.05 | 0.1166 | 0.047944 | 0 | 631.55 | 631.55 | 0 | 0 | 0.002915 | 0 | 0 | 7.5763 | 17.6679 | 1.0105 | 0 | 639.0763 | 639.0763 | 0 | 0 | 66.9285 | 0 | 1 | 7.5763 | 639.0763 | 639.0763 |  |  | 0 | 0 | 0 | 0 | 0 | Subcritical | 0
3 | 2 | 616073.977 | 3096613.428 | 631.5 | 2.614 | 0 | Normal | 0.052 | 1 | 0 | 0.05 | 0.1307 | 0.048158 | 0 | 631.55 | 631.55 | 0 | 0 | 0.0032675 | 0 | 0 | 7.5899 | 19.84 | 1.115 | 0 | 639.0899 | 639.0899 | 0 | 0 | 75.2916 | 0.076502 | 0 | 0.05 | 631.55 | 631.55 |  |  | 0 | 0 | 0 | 0 | 0 | Subcritical | 0
4 | 3 | 616074.399 | 3096612.521 | 631.5 | 2.897 | 0 | Normal | 0.052 | 1 | 0 | 0.05 | 0.14485 | 0.048332 | 0 | 631.55 | 631.55 | 0 | 0 | 0.0036213 | 0 | 0 | 7.6664 | 22.2095 | 1.2183 | 0 | 639.1664 | 639.1664 | 0 | 0 | 85.1335 | -0.0026289 | 0 | 0.05 | 631.55 | 631.55 |  |  | 0 | 0 | 0 | 0 | 0 | Subcritical | 0
5 | 4 | 616074.82 | 3096611.614 | 631.5 | 3.179 | 0 | Normal | 0 | 1 | 0 | 0.05 | 0.15895 | 0.048475 | 0 | 631.55 | 631.55 | 0 | 0 | 0.0039738 | 0 | 0 | 7.6635 | 24.3621 | 1.3165 | 0 | 639.1635 | 639.1635 | 0 | 0 | 93.349 | 0 | 1 | 7.6635 | 639.1635 | 639.1635 |  |  | 0 | 0 | 0 | 0 | 0 | Subcritical | 0
6 | 5 | 616075.241 | 3096610.707 | 631.5 | 3.461 | 0 | Normal | 0.052 | 1 | 0 | 0.05 | 0.17305 | 0.048596 | 0 | 631.55 | 631.55 | 0 | 0 | 0.0043263 | 0 | 0 | 6.5214 | 22.5707 | 1.3676 | 0 | 638.0214 | 638.0214 | 0 | 0 | 73.5966 | -6.4714 | 0 | 0.05 | 631.55 | 631.55 |  |  | 0 | 0 | 0 | 0 | 0 | Subcritical | 0
7 | 6.001 | 616075.663 | 3096609.8 | 631.5 | 3.898 | 0 | Normal | 5.266 | 1.001 | 0 | 0.05 | 0.1949 | 0.048749 | 0 | 631.55 | 631.55 | 0 | 0 | 0.0048725 | 0 | 0 | 1.6217 | 6.3213 | 0.88517 | 0 | 633.1217 | 633.1217 | 0 | 0 | 5.1255 | 0 | 1 | 1.6217 | 633.1217 | 633.1217 |  |  | 0 | 0 | 0 | 0 | 0 | Subcritical | 0
8 | 6.986 | 616075.995 | 3096608.872 | 631.5 | 4.264 | 0 | Normal | 17.566 | 0.985 | 0 | 0.05 | 0.2132 | 0.048854 | 0 | 631.55 | 631.55 | 0 | 0 | 0.00533 | 0 | 0 | 1.6188 | 6.9024 | 0.92013 | 0 | 633.1188 | 633.1188 | 0 | 0 | 5.5866 | 0.10002 | 0 | 0.05 | 631.55 | 631.55 |  |  | 0 | 0 | 0 | 0 | 0 | Subcritical | 0
9 | 7.987 | 616076.032 | 3096607.872 | 631.5 | 4.606 | 0 | Normal | 0.059 | 1.001 | 13.4843 | 0.05 | 0.2303 | 0.048938 | 58.5509 | 631.55 | 806.28 | 43.0916 | 83.6014 | 80.4864 | -213.7876 | 0 | 1.9129 | 8.8109 | 1.045 | 1.5304 | 633.4129 | 633.5323 | 0.00049697 | 0.35328 | 10.5309 | -0.039809 | 0 | 0.95597 | 632.456 | 632.934 |  |  | 0 | 0 | 0 | 0 | 1 | Supercritical | 0.0035597
10 | 8.987 | 616076.07 | 3096606.873 | 631.5 | 4.716 | 0 | Normal | 0 | 1 | 13.4843 | 0.05 | 0.2358 | 0.048962 | 57.1852 | 631.55 | 798.224 | 41.0777 | 81.6514 | 78.6093 | -36.4454 | 0 | 1.9286 | 9.0952 | 1.0609 | 1.4826 | 633.4286 | 633.5406 | 0.00045707 | 0.34085 | 10.8083 | 0.23329 | 0 | 0.94105 | 632.441 | 632.9116 |  |  | 0 | 0 | 0 | 0 | 1 | Supercritical | 0.0035246
11 | 9.986 | 616076.108 | 3096605.874 | 631.5 | 4.825 | 0 | Normal | 0.057 | 0.999 | 13.4843 | 0.05 | 0.24125 | 0.048985 | 55.8933 | 631.55 | 790.7785 | 39.2182 | 79.8069 | 76.8338 | -34.9118 | 0 | 2.0953 | 10.11 | 1.1214 | 1.3338 | 633.5953 | 633.686 | 0.00034356 | 0.29418 | 12.4252 | 0.34124 | 0 | 0.92682 | 632.4268 | 632.8902 |  |  | 0 | 0 | 0 | 0 | 1 | Supercritical | 0.0034923
12 | 10.986 | 616076.145 | 3096604.875 | 631.5 | 4.934 | 0 | Normal | 0.055 | 1 | 23.4332 | 0.05 | 0.2467 | 0.049007 | 94.9865 | 631.55 | 1091.4094 | 113.1962 | 135.6259 | 226.9008 | -406.9434 | 0 | 2.1579 | 10.647 | 1.1511 | 2.2009 | 633.6579 | 633.9048 | 0.0009035 | 0.47836 | 16.7448 | 0.12666 | 0 | 1.3199 | 632.8199 | 633.4798 |  |  | 0 | 0 | 0 | 0 | 1 | Supercritical | 0.0035631
13 | 11.987 | 616076.183 | 3096603.875 | 631.5 | 5.043 | 0 | Normal | 0.002 | 1.001 | 28.9616 | 0.05 | 0.25215 | 0.049028 | 114.8587 | 631.55 | 1303.9513 | 165.4195 | 164.0002 | 339.0983 | -373.2456 | 0 | 2.165 | 10.9182 | 1.1649 | 2.6526 | 633.665 | 634.0237 | 0.0012917 | 0.57558 | 19.6502 | -0.0092021 | 0 | 1.4981 | 632.9981 | 633.7471 |  |  | 0 | 0 | 0 | 0 | 1 | Supercritical | 0.0035923
14 | 12.986 | 616076.221 | 3096602.876 | 631.5 | 5.152 | 0 | Normal | 0.057 | 0.999 | 34.4903 | 0.05 | 0.2576 | 0.049048 | 133.8909 | 631.55 | 1545.2488 | 224.6586 | 191.1752 | 470.7441 | -460.3581 | 0 | 2.2902 | 11.7993 | 1.2124 | 2.9231 | 633.7902 | 634.2257 | 0.0014872 | 0.61669 | 23.7886 | -0.097418 | 0 | 1.6593 | 633.1593 | 633.9889 |  |  | 0 | 0 | 0 | 0 | 1 | Supercritical | 0.0036179
15 | 13.986 | 616076.258 | 3096601.877 | 631.5 | 5.261 | 0 | Normal | 0.055 | 1 | 40.0186 | 0.05 | 0.26305 | 0.049067 | 152.1329 | 631.55 | 1811.1845 | 289.8938 | 217.222 | 620.6123 | -549.9136 | 0 | 2.3277 | 12.2458 | 1.2349 | 3.2679 | 633.8277 | 634.372 | 0.0018136 | 0.68388 | 27.5831 | -0.18811 | 0 | 1.8068 | 633.3068 | 634.2102 |  |  | 0 | 0 | 0 | 0 | 1 | Supercritical | 0.003639
16 | 14.987 | 616076.296 | 3096600.877 | 631.5 | 5.37 | 0 | Normal | 0.002 | 1.001 | 45.5467 | 0.05 | 0.2685 | 0.049086 | 169.6337 | 631.55 | 2098.1966 | 360.2448 | 242.2104 | 787.5959 | -641.1126 | 0 | 2.3221 | 12.4695 | 1.2452 | 3.6526 | 633.8221 | 634.5021 | 0.0022409 | 0.76531 | 31.4363 | -0.28956 | 0 | 1.9428 | 633.4428 | 634.4142 |  |  | 0 | 0 | 0 | 0 | 1 | Supercritical | 0.0036555
17 | 15.987 | 616076.334 | 3096599.878 | 631.5 | 5.48 | 0 | Normal | 0.057 | 1 | 51.0745 | 0.05 | 0.274 | 0.049104 | 186.4031 | 631.55 | 2402.5046 | 434.7776 | 266.1544 | 970.49 | -732.4182 | 0 | 2.4202 | 13.2626 | 1.2851 | 3.851 | 633.9202 | 634.6761 | 0.0023883 | 0.79034 | 36.0988 | -0.36391 | 0 | 2.0688 | 633.5688 | 634.6033 |  |  | 0 | 0 | 0 | 0 | 1 | Supercritical | 0.0036671
18 | 16.986 | 616076.371 | 3096598.879 | 631.5 | 5.589 | 0 | Normal | 0.057 | 0.999 | 56.6042 | 0.05 | 0.27945 | 0.049121 | 202.5557 | 631.55 | 2722.7236 | 513.1536 | 289.2178 | 1168.7639 | -825.9312 | 0 | 2.4401 | 13.6375 | 1.3026 | 4.1506 | 633.9401 | 634.8181 | 0.0027247 | 0.84836 | 40.5875 | -0.45812 | 0 | 2.1867 | 633.6867 | 634.78 |  |  | 0 | 0 | 0 | 0 | 1 | Supercritical | 0.0036753
19 | 17.986 | 616076.409 | 3096597.88 | 631.5 | 5.698 | 0 | Normal | 0.002 | 1 | 62.1304 | 0.05 | 0.2849 | 0.049138 | 218.0779 | 631.55 | 3055.5037 | 594.5479 | 311.381 | 1381.1759 | -919.9169 | 0 | 2.42 | 13.7891 | 1.3085 | 4.5058 | 633.92 | 634.9547 | 0.0031916 | 0.92475 | 45.2214 | -0.57076 | 0 | 2.297 | 633.797 | 634.9455 |  |  | 0 | 0 | 0 | 0 | 1 | Supercritical | 0.0036799
20 | 18.987 | 616076.447 | 3096596.88 | 631.5 | 5.807 | 0 | Normal | 0.055 | 1.001 | 67.6586 | 0.05 | 0.29035 | 0.049154 | 233.0244 | 631.55 | 3399.153 | 678.5453 | 332.7223 | 1607.1543 | -1015.451 | 0 | 2.5058 | 14.5511 | 1.345 | 4.6497 | 634.0058 | 635.1077 | 0.0032764 | 0.93782 | 50.2997 | -0.61602 | 0 | 2.4008 | 633.9008 | 635.1012 |  |  | 0 | 0 | 0 | 0 | 1 | Supercritical | 0.0036814
21 | 19.986 | 616076.484 | 3096595.881 | 631.5 | 5.916 | 0 | Normal | 9.379 | 0.999 | 73.1886 | 0.05 | 0.2958 | 0.049169 | 247.4261 | 631.55 | 3751.819 | 764.6918 | 353.2857 | 1845.9585 | -1157.6046 | 0 | 2.5137 | 14.871 | 1.3589 | 4.9216 | 634.0137 | 635.2482 | 0.0036208 | 0.99109 | 55.4085 | -0.6766 | 0 | 2.4987 | 633.9987 | 635.2481 |  |  | 0 | 0 | 0 | 0 | 1 | Supercritical | 0.0036801
22 | 20.952 | 616076.362 | 3096594.923 | 631.5 | 5.908 | 0 | Normal | 24.237 | 0.966 | 73.1886 | 0.05 | 0.2954 | 0.049168 | 247.7611 | 631.55 | 3760.275 | 766.7872 | 353.764 | 1848.4581 | -875.3908 | 0 | 2.4856 | 14.6852 | 1.3498 | 4.9838 | 633.9856 | 635.2516 | 0.0037463 | 1.0093 | 55.4336 | -1.0819 | 0 | 2.501 | 634.001 | 635.2515 |  |  | 0 | 0 | 0 | 0 | 1 | Supercritical | 0.0036841
23 | 21.951 | 616075.84 | 3096594.071 | 631.12 | 5.159 | 0 | Normal | 0.019 | 0.999 | 73.1886 | 0.05 | 0.25795 | 0.049049 | 283.7319 | 631.17 | 4734.3192 | 1008.8401 | 405.1246 | 2116.8211 | -1958.5424 | 0 | 2.4193 | 12.4813 | 1.2484 | 5.8639 | 633.5393 | 635.2919 | 0.0057553 | 1.2037 | 58.8462 | -1.3861 | 0 | 2.7376 | 633.8576 | 635.2263 |  |  | 0 | 0 | 0 | 0 | 1 | Supercritical | 0.0041392
24 | 22.952 | 616075.317 | 3096593.218 | 630.74 | 4.853 | 0 | Normal | 0.049 | 1.001 | 73.1886 | 0.05 | 0.24265 | 0.048991 | 301.6223 | 630.79 | 5267.6906 | 1141.8963 | 430.6693 | 2250.2939 | -1663.5688 | 0 | 2.5614 | 12.4307 | 1.2461 | 5.8877 | 633.3014 | 635.0683 | 0.0058168 | 1.1745 | 59.8464 | -1.3989 | 0 | 2.8515 | 633.5915 | 635.0172 |  |  | 0 | 0 | 0 | 0 | 1 | Supercritical | 0.0043868
25 | 23.952 | 616074.795 | 3096592.365 | 630.36 | 4.613 | 0 | Normal | 0.03 | 1 | 73.1886 | 0.05 | 0.23065 | 0.048939 | 317.3147 | 630.41 | 5762.3487 | 1265.5762 | 453.0757 | 2367.3691 | -1748.1548 | 0 | 2.5281 | 11.6623 | 1.2061 | 6.2757 | 632.8881 | 634.8955 | 0.0069021 | 1.2602 | 61.5623 | -1.5363 | 0 | 2.9495 | 633.3095 | 634.7843 |  |  | 0 | 0 | 0 | 0 | 1 | Supercritical | 0.0046154
26 | 24.951 | 616074.273 | 3096591.513 | 629.98 | 4.374 | 0 | Normal | 0.019 | 0.999 | 73.1886 | 0.05 | 0.2187 | 0.048882 | 334.6531 | 630.03 | 6338.12 | 1409.836 | 477.8322 | 2496.724 | -1969.9356 | 0 | 2.5976 | 11.3618 | 1.1873 | 6.4416 | 632.5776 | 634.6925 | 0.0074258 | 1.2761 | 62.8152 | -1.5963 | 0 | 3.056 | 633.036 | 634.564 |  |  | 0 | 0 | 0 | 0 | 1 | Supercritical | 0.0048802
27 | 25.952 | 616073.75 | 3096590.66 | 629.6 | 4.134 | 0 | Normal | 0.049 | 1.001 | 73.1886 | 0.05 | 0.2067 | 0.048819 | 354.0815 | 629.65 | 7019.7466 | 1581.0155 | 505.5728 | 2641.6711 | -2247.2703 | 0 | 2.5924 | 10.7169 | 1.15 | 6.8293 | 632.1924 | 634.5695 | 0.0087094 | 1.3542 | 64.8418 | -1.7448 | 0 | 3.1732 | 632.7732 | 634.3597 |  |  | 0 | 0 | 0 | 0 | 1 | Supercritical | 0.0051923
28 | 26.952 | 616073.228 | 3096589.807 | 629.22 | 3.894 | 0 | Normal | 0.079 | 1 | 73.1886 | 0.05 | 0.1947 | 0.048748 | 375.9047 | 629.27 | 7831.3257 | 1785.3669 | 536.7329 | 2804.4853 | -2576.9144 | 0 | 2.5618 | 9.9758 | 1.1062 | 7.3366 | 631.7818 | 634.5253 | 0.010585 | 1.4635 | 67.514 | -1.9391 | 0 | 3.3022 | 632.5222 | 634.1734 |  |  | 0 | 0 | 0 | 0 | 1 | Supercritical | 0.0055619
29 | 27.951 | 616072.705 | 3096588.955 | 628.84 | 3.714 | 0 | Normal | 0.413 | 0.999 | 74.1586 | 0.05 | 0.1857 | 0.048689 | 399.3465 | 628.89 | 8757.2088 | 2018.2454 | 570.2041 | 3018.8622 | -2924.0087 | 0 | 2.6188 | 9.7264 | 1.0865 | 7.6245 | 631.4588 | 634.4218 | 0.01171 | 1.5043 | 70.3731 | -2.0985 | 0 | 3.4381 | 632.2781 | 633.9972 |  |  | 0 | 0 | 0 | 0 | 1 | Supercritical | 0.0059133
30 | 28.951 | 616072.188 | 3096588.099 | 628.46 | 3.823 | 0 | Normal | 6.052 | 1 | 74.1586 | 0.05 | 0.19115 | 0.048725 | 387.9605 | 628.51 | 8299.933 | 1902.9007 | 553.9467 | 2932.7898 | -1722.3536 | 0 | 2.6106 | 9.9803 | 1.1035 | 7.4305 | 631.0706 | 633.8847 | 0.010894 | 1.4683 | 69.1981 | -2.0392 | 0 | 3.3725 | 631.8325 | 633.5187 |  |  | 0 | 0 | 0 | 0 | 1 | Supercritical | 0.0057102
31 | 29.952 | 616071.764 | 3096587.193 | 628.08 | 3.927 | 0 | Normal | 0.052 | 1.001 | 74.1586 | 0.05 | 0.19635 | 0.048758 | 377.686 | 628.13 | 7898.604 | 1801.822 | 539.2763 | 2855.12 | -1573.8342 | 0 | 2.5726 | 10.1025 | 1.1136 | 7.3406 | 630.6526 | 633.399 | 0.010504 | 1.4612 | 68.4861 | -1.9992 | 0 | 3.3127 | 631.3927 | 633.049 |  |  | 0 | 0 | 0 | 0 | 1 | Supercritical | 0.0055315
32 | 30.952 | 616071.341 | 3096586.287 | 627.7 | 4.031 | 0 | Normal | 0 | 1 | 74.1586 | 0.05 | 0.20155 | 0.04879 | 367.9417 | 627.75 | 7527.9063 | 1708.5865 | 525.363 | 2781.4581 | -1495.6019 | 0 | 2.6343 | 10.6189 | 1.1419 | 6.9836 | 630.3343 | 632.8201 | 0.0091944 | 1.3738 | 66.7795 | -1.7842 | 0 | 3.2554 | 630.9554 | 632.5832 |  |  | 0 | 0 | 0 | 0 | 1 | Supercritical | 0.0053661
33 | 31.951 | 616070.918 | 3096585.381 | 627.32 | 4.135 | 0 | Normal | 14.764 | 0.999 | 74.1586 | 0.05 | 0.20675 | 0.048819 | 358.6875 | 627.37 | 7184.7975 | 1622.4035 | 512.1495 | 2711.5015 | -1593.3292 | 0 | 2.6214 | 10.8393 | 1.1559 | 6.8416 | 629.9414 | 632.3271 | 0.0086822 | 1.3492 | 65.9262 | -1.7514 | 0 | 3.2006 | 630.5206 | 632.1209 |  |  | 0 | 0 | 0 | 0 | 1 | Supercritical | 0.0052126
34 | 32.939 | 616070.742 | 3096584.409 | 626.94 | 4.129 | 0 | Normal | 5.214 | 0.988 | 74.1586 | 0.05 | 0.20645 | 0.048818 | 359.2087 | 626.99 | 7203.4891 | 1627.1965 | 512.8937 | 2715.4416 | -1683.0509 | 0 | 2.6661 | 11.0082 | 1.1635 | 6.7367 | 629.6061 | 631.9192 | 0.0083441 | 1.3173 | 65.6002 | -1.6608 | 0 | 3.2037 | 630.1437 | 631.7456 |  |  | 0 | 0 | 0 | 0 | 1 | Supercritical | 0.0052211
35 | 33.939 | 616070.654 | 3096583.413 | 626.56 | 3.776 | 0 | Normal | 4.648 | 1 | 74.1586 | 0.05 | 0.1888 | 0.04871 | 392.7894 | 626.61 | 8490.1945 | 1951.3917 | 560.8417 | 2969.2942 | -3265.6246 | 0 | 2.3273 | 8.7879 | 1.0424 | 8.4387 | 628.8873 | 632.5169 | 0.01516 | 1.7661 | 74.0187 | -2.4142 | 0 | 3.4004 | 629.9604 | 631.6606 |  |  | 0 | 0 | 0 | 0 | 1 | Supercritical | 0.0057957
36 | 34.939 | 616070.647 | 3096582.413 | 626.18 | 3.446 | 0 | Normal | 0.057 | 1 | 74.1586 | 0.05 | 0.1723 | 0.04859 | 430.4042 | 626.23 | 10068.0123 | 2350.7518 | 614.5497 | 3253.6425 | -3887.6063 | 0 | 2.9034 | 10.0051 | 1.0813 | 7.4121 | 629.0834 | 631.8835 | 0.011138 | 1.3888 | 70.556 | -1.9631 | 0 | 3.6142 | 629.7942 | 631.6012 |  |  | 0 | 0 | 0 | 0 | 1 | Supercritical | 0.0064946
37 | 35.939 | 616070.641 | 3096581.413 | 625.8 | 3.2 | 0 | Normal | 0 | 1 | 74.1586 | 0.05 | 0.16 | 0.048485 | 463.4915 | 625.85 | 11575.105 | 2733.955 | 661.7932 | 3503.7656 | -4200.1934 | 0 | 2.9554 | 9.4574 | 1.038 | 7.8413 | 628.7554 | 631.8893 | 0.013163 | 1.4563 | 73.2518 | -2.2087 | 0 | 3.7971 | 629.5971 | 631.4956 |  |  | 0 | 0 | 0 | 0 | 1 | Supercritical | 0.0071574
38 | 36.939 | 616070.635 | 3096580.413 | 625.42 | 3.2 | 0 | Normal | 0 | 1 | 74.1586 | 0.05 | 0.16 | 0.048485 | 463.4915 | 625.47 | 11574.725 | 2733.955 | 661.7932 | 3503.7656 | -2733.575 | 0 | 3.2759 | 10.4828 | 1.075 | 7.0743 | 628.6959 | 631.2466 | 0.010226 | 1.2479 | 70.6484 | -1.8684 | 0 | 3.7971 | 629.2171 | 631.1156 |  |  | 0 | 0 | 0 | 0 | 1 | Supercritical | 0.0071574
39 | 37.939 | 616070.629 | 3096579.413 | 625.04 | 3.2 | 0 | Normal | 0.057 | 1 | 74.1586 | 0.05 | 0.16 | 0.048485 | 463.4915 | 625.09 | 11574.345 | 2733.955 | 661.7932 | 3503.7656 | -2734.6152 | 0 | 3.7402 | 11.9688 | 1.1206 | 6.196 | 628.7802 | 630.7369 | 0.007421 | 1.0229 | 69.2218 | -1.522 | 0 | 3.7971 | 628.8371 | 630.7356 |  |  | 0 | 0 | 0 | 0 | 1 | Supercritical | 0.0071574
40 | 38.939 | 616070.622 | 3096578.413 | 624.66 | 3.2 | 0 | Normal | 0.057 | 1 | 74.1586 | 0.05 | 0.16 | 0.048485 | 463.4915 | 624.71 | 11573.965 | 2733.955 | 661.7932 | 3503.7656 | -2734.6152 | 0 | 4.0057 | 12.8183 | 1.1433 | 5.7854 | 628.6657 | 630.3717 | 0.0062993 | 0.92291 | 69.4077 | -1.376 | 0 | 3.7971 | 628.4571 | 630.3556 |  |  | 0 | 0 | 0 | 0 | 1 | Supercritical | 0.0071574
41 | 39.939 | 616070.616 | 3096577.413 | 624.28 | 3.2 | 0 | Normal | 0 | 1 | 74.1586 | 0.05 | 0.16 | 0.048485 | 463.4915 | 624.33 | 11573.585 | 2733.955 | 661.7932 | 3503.7656 | -2733.575 | 0 | 4.1582 | 13.3064 | 1.1554 | 5.5732 | 628.4382 | 630.0213 | 0.0057641 | 0.87259 | 69.7959 | -1.3043 | 0 | 3.7971 | 628.0771 | 629.9756 |  |  | 0 | 0 | 0 | 0 | 1 | Supercritical | 0.0071574
42 | 40.939 | 616070.61 | 3096576.413 | 623.9 | 3.2 | 0 | Normal | 0 | 1 | 74.1586 | 0.05 | 0.16 | 0.048485 | 463.4915 | 623.95 | 11573.205 | 2733.955 | 661.7932 | 3503.7656 | -2733.575 | 0 | 3.8449 | 12.3036 | 1.1298 | 6.0274 | 627.7449 | 629.5965 | 0.0069463 | 0.98141 | 69.217 | -1.4608 | 0 | 3.7971 | 627.6971 | 629.5956 |  |  | 0 | 0 | 0 | 0 | 1 | Supercritical | 0.0071574
43 | 41.939 | 616070.604 | 3096575.413 | 623.52 | 3.2 | 0 | Normal | 0.057 | 1 | 74.1586 | 0.05 | 0.16 | 0.048485 | 463.4915 | 623.57 | 11572.825 | 2733.955 | 661.7932 | 3503.7656 | -2734.6152 | 0 | 4.7307 | 15.1382 | 1.1956 | 4.8988 | 628.2507 | 629.4738 | 0.004255 | 0.7191 | 72.8394 | -1.0941 | 0 | 3.7971 | 627.3171 | 629.2156 |  |  | 0 | 0 | 0 | 0 | 1 | Supercritical | 0.0071574
44 | 42.939 | 616070.597 | 3096574.413 | 623.14 | 3.2 | 0 | Normal | 0.057 | 1 | 74.1586 | 0.05 | 0.16 | 0.048485 | 463.4915 | 623.19 | 11572.445 | 2733.955 | 661.7932 | 3503.7656 | -2734.6152 | 0 | 0.05 | 0.16 | 0.048485 | 463.4915 | 623.19 | 11572.445 | 2733.955 | 661.7932 | 3503.7656 | -4826.495 | 0 | 3.7971 | 626.9371 | 628.8356 |  |  | 0 | 0 | 0 | 0 | 1 | Supercritical | 0.0071574
45 | 43.939 | 616070.591 | 3096573.413 | 622.76 | 3.2 | 0 | Normal | 0 | 1 | 74.1586 | 0.05 | 0.16 | 0.048485 | 463.4915 | 622.81 | 11572.065 | 2733.955 | 661.7932 | 3503.7656 | -2733.575 | 0 | 3.7971 | 12.1507 | 1.1257 | 6.1032 | 626.5571 | 628.4556 | 0.0071574 | 1 | 69.2061 | -2.7 | 1 | 3.7971 | 626.5571 | 628.4556 |  |  | 0 | 0 | 0 | 0 | 1 | Supercritical | 0.0071574
46 | 44.939 | 616070.585 | 3096572.413 | 622.38 | 3.2 | 0 | Normal | 0.062 | 1 | 74.1586 | 0.05 | 0.16 | 0.048485 | 463.4915 | 622.43 | 11571.685 | 2733.955 | 661.7932 | 3503.7656 | -2734.7065 | 0 | 2.0849 | 6.6717 | 0.90527 | 11.1155 | 624.4649 | 630.7622 | 0.031744 | 2.4578 | 90.9822 | -3.519 | 0 | 3.7971 | 626.1771 | 628.0756 |  |  | 0 | 0 | 0 | 0 | 1 | Supercritical | 0.0071574
47 | 45.363 | 616070.582 | 3096571.989 | 622 | 3.2 | 0 | Normal | 0 | 0.424 | 74.1586 | 0.05 | 0.16 | 0.048485 | 463.4915 | 622.05 | 11571.305 | 2733.955 | 661.7932 | 3503.7656 | -1158.8169 | 0 | 3 | 9.6 | 1.0435 | 7.7249 | 625 | 628.0415 | 0.012686 | 1.424 | 72.796 | 0 | 1 | 3 | 625 | 628.0415 |  |  | 0 | 0 | 0 | 0 | 1.424 | Supercritical | 0.012686