## 1D
1D Steady Open Channel Network Solver
Two-pass steady 1D workbook: subcritical backwater, supercritical forewater, mixed-flow specific-force selection, and spill routing to drain.
| Parameter | Unit | Value |  |  |  | Fundamental Inputs |  |  | Boundary | Segment | End | Type | Value | Resolved Stage | Remarks
| Total inflow Q | m3/s | 51 |  |  | Acceleration g | m/s2 | 9.81 |  | Inlet-UsProject | UsProject | start | Known WSE | 637 | 637 | Master inlet boundary
| Manning n | - | 0.015 |  |  | Density rho | kg/m3 | 998.2 |  | Outlet-UsExit | UsExit | end | Known WSE | 637.1 | 637.1 | Master outlet boundary
| Default bank slope | H:V | 0 |  |  | Allowed BC types | - | Known WSE / Known Depth / Normal Depth / Critical Depth / None / Spill End / Spill Zero |  | Outlet-forebay | forebay | end | Known WSE | 635.5 | 635.5 | Master outlet boundary
| Expansion coeff Ke | - | 0.3 | [6 empty] | Outlet-sidechannel | sidechannel | end | Spill End |  | 631.55 | Master outlet boundary
| Contraction coeff Kc | - | 0.1 | [6 empty] | Inlet-drain | drain | start | Spill Zero |  | 631.55 | Master inlet boundary
| Bend coeff Kb | - | 0.15 | [6 empty] | Outlet-drain | drain | end | Known WSE | 625 | 625 | Master outlet boundary
| Junction coeff base | - | 0.75 |  |  | Final alpha J1 | - | 0.98
| Spill coeff Cw | - | 1.7 |  |  | Final alpha J2 | - | 0.98
| Stage relaxation | - | 0.35 |  |  | Final J1 WSE | m | 640.0517
| Split relaxation | - | 0.08 |  |  | Final J2 WSE | m | 639.9736
| Momentum weight | - | 0.05 |  |  | Total spill to drain | m3/s | 0
| Minimum depth | m | 0.05 |  |  | J1 mixed residual | m | 1.0076e-05
| Boundary slope | - | 0.001 |  |  | J2 mixed residual | m | 6.5027e-06
| Profile relaxation | - | 0.01
| Profile tolerance | m | 0.001
| Reset (0: Hold, 1: Eval) | - | 1
| J1 initial WSE | m | 637
| J2 initial WSE | m | 636
| alpha J1 initial | - | 0.65
| alpha J2 initial | - | 0.65
Junction Internal Boundary Conditions
Junction solver follows mixed-flow split logic: subcritical branch backwater, supercritical upstream forewater, then specific-force control selection.
Segment | From | To | Pts | Length | b_start | b_end | z_start | z_end | bed_start | bed_end | WS_start | WS_end | Q_in | Q_spill | Q_out | y_avg | Sf_avg | hf | h_junc | h_total | Profile | Start ang | End ang
UsProject | Inlet | Junction1 | 12 | 10.742 | 6.003 | 6.558 | 0 | 0 | 634.32 | 634.298 | 637 | 640.0517 | 51 | 0 | 51 | 0 | 0 | 0 | 0 | 0 | Mixed | -118.025 | -117.982
waterway | Junction1 | Junction2 | 1384 | 1382.398 | 6.558 | 10.206 | 0 | 0 | 634.298 | 631.875 | 640.0517 | 639.9736 | 49.98 | 0 | 49.98 | 0 | 0 | 0 | 3.6505e-06 | 3.6505e-06 | Mixed | -161.275 | -90
UsExit | Junction1 | Outlet | 19 | 17.255 | 6.558 | 5.994 | 0 | 0 | 634.298 | 634.262 | 640.0517 | 637.1 | 1.02 | 0 | 0 | 0 | 0 | 0 | 1.9799e-11 | 1.9799e-11 | Mixed | -118.025 | -117.874
forebay | Junction2 | Outlet | 39 | 38 | 10.206 | 5.005 | 0 | 0 | 631.875 | 621.978 | 639.9736 | 635.5 | 48.9804 | 0 | 21.3269 | 0 | 0 | 0 | 0 | 0 | Mixed | -90 | -90
sidechannel | Junction2 | Outlet | 36 | 34.931 | 10.206 | 3.82 | 0 | 0 | 631.5 | 631.5 | 639.9736 | 631.55 | 0.9996 | 0 | 0 | 0 | 0 | 0 | 0.34892 | 0.34892 | Mixed | -17.819 | -85.755
drain | Inlet | Outlet | 47 | 45.363 | 2.05 | 3.2 | 0 | 0 | 631.5 | 622 | 633.3853 | 625 | 0 | 0 | 28.6021 | 0 | 0 | 0 | 0 | 0 | Mixed | -65.101 | -90.405
Iter | alpha1 | alpha2 | J1_ws | J2_ws | Q_UsProject | Q_waterway | Q_UsExit | Q_forebay | Q_sidechannel | WS_inlet | WS_UsExit | WS_forebay | WS_sidechannel | J1 from UsProject | J1 from waterway | J1 from UsExit | J2 from waterway | J2 from forebay | J2 from sidechannel | Mom J1 | Mom J2 | Err J1 | Err J2 | alpha1 next | alpha2 next | J1 next sub | J2 next sub | J1 sub stage | J2 sub stage | J1 super stage | J2 super stage | SF J1 sub | SF J1 super | SF J2 sub | SF J2 super | J1 control | J2 control | J1 next mixed | J2 next mixed | J1 mixed residual | J2 mixed residual
0 | 1 | 0.65 | 637 | 636 | 51 | 51 | 0 | 33.15 | 17.85 | 637 | 637.1 | 635.5 | 631.55 | 636.8503 | 3149.1765 | 637.1 | 635.6238 | 635.5138 | 3149.1758 | -0.17915 | -0.24147 | 2512.1765 | 2513.1758 | 0.68451 | 0.96618 | 1516.2621 | 1515.6118 | 3149.1774 | 3149.1765 | 636.4625 | 634.8946 | 20738424.4689 | 34.041 | 32336725.107 | 55.1335 | Subcritical | Subcritical | 1516.2621 | 1515.6118 | 2512.1774 | 2513.1765
1 | 1 | 0.96618 | 1516.2621 | 1515.6118 | 51 | 51 | 0 | 49.2754 | 1.7246 | 637 | 637.1 | 635.5 | 631.55 | 636.8503 | 655.6091 | 637.1 | 635.5564 | 635.5283 | 655.6045 | -0.17915 | -0.30767 | 860.653 | 860.0073 | 0.98 | 0.96724 | 1215.0338 | 1214.6095 | 655.6098 | 655.6053 | 636.4625 | 634.6903 | 1491.1964 | 34.041 | 2874.739 | 49.6729 | Subcritical | Subcritical | 1215.0338 | 1214.6095 | 860.6523 | 860.0064
2 | 1 | 0.96724 | 1215.0338 | 1214.6095 | 51 | 51 | 0 | 49.3294 | 1.6706 | 637 | 637.1 | 635.5 | 631.55 | 636.8503 | 654.1278 | 637.1 | 635.5561 | 635.528 | 654.1226 | -0.17915 | -0.308 | 560.906 | 560.4869 | 0.98 | 0.96847 | 1018.717 | 1018.4394 | 654.1287 | 654.1234 | 636.4625 | 634.6893 | 1291.5267 | 34.041 | 2527.1034 | 49.6476 | Subcritical | Subcritical | 1018.717 | 1018.4394 | 560.9051 | 560.4861
3 | 1 | 0.96847 | 1018.717 | 1018.4394 | 51 | 51 | 0 | 49.3919 | 1.6081 | 637 | 637.1 | 635.5 | 631.55 | 636.8503 | 652.4746 | 637.1 | 635.5556 | 635.5276 | 652.4684 | -0.17915 | -0.30838 | 366.2424 | 365.9709 | 0.98 | 0.9698 | 890.5324 | 890.3498 | 652.4753 | 652.4692 | 636.4625 | 634.6881 | 1085.6561 | 34.041 | 2165.5532 | 49.6182 | Subcritical | Subcritical | 890.5324 | 890.3498 | 366.2417 | 365.9702
4 | 1 | 0.9698 | 890.5324 | 890.3498 | 51 | 51 | 0 | 49.4598 | 1.5402 | 637 | 637.1 | 635.5 | 631.55 | 636.8503 | 650.7497 | 637.1 | 635.5552 | 635.5271 | 650.7423 | -0.17915 | -0.3088 | 239.7827 | 239.6075 | 0.98 | 0.97117 | 806.6087 | 806.4874 | 650.7504 | 650.743 | 636.4625 | 634.6869 | 890.0185 | 34.041 | 1818.0578 | 49.5863 | Subcritical | Subcritical | 806.6087 | 806.4874 | 239.7821 | 239.6068
5 | 1 | 0.97117 | 806.6087 | 806.4874 | 51 | 51 | 0 | 49.5295 | 1.4705 | 637 | 637.1 | 635.5 | 631.55 | 636.8503 | 649.0553 | 637.1 | 635.5547 | 635.5265 | 649.0461 | -0.17915 | -0.30923 | 157.5534 | 157.4413 | 0.98 | 0.97251 | 751.4653 | 751.3832 | 649.0562 | 649.0468 | 636.4625 | 634.6856 | 716.9218 | 34.041 | 1506.2437 | 49.5533 | Subcritical | Subcritical | 751.4653 | 751.3832 | 157.5525 | 157.4406
6 | 1 | 0.97251 | 751.4653 | 751.3832 | 51 | 51 | 0 | 49.5979 | 1.4021 | 637 | 637.1 | 635.5 | 631.55 | 636.8503 | 647.4702 | 637.1 | 635.5542 | 635.5256 | 647.4583 | -0.17915 | -0.30965 | 103.9951 | 103.9249 | 0.98 | 0.97378 | 715.0673 | 715.0098 | 647.471 | 647.4593 | 636.4625 | 634.6843 | 572.065 | 34.041 | 1241.0317 | 49.5209 | Subcritical | Subcritical | 715.0673 | 715.0098 | 103.9944 | 103.9239
7 | 1 | 0.97378 | 715.0673 | 715.0098 | 51 | 51 | 0 | 49.6627 | 1.3373 | 637 | 637.1 | 635.5 | 631.55 | 636.8503 | 646.0387 | 637.1 | 635.5537 | 635.5245 | 646.0236 | -0.17915 | -0.31006 | 69.0286 | 68.9862 | 0.98 | 0.97495 | 690.9076 | 690.865 | 646.0397 | 646.0245 | 636.4625 | 634.6831 | 455.5078 | 34.041 | 1023.4941 | 49.4901 | Subcritical | Subcritical | 690.9076 | 690.865 | 69.0276 | 68.9854
8 | 1 | 0.97495 | 690.9076 | 690.865 | 51 | 51 | 0 | 49.7226 | 1.2774 | 637 | 637.1 | 635.5 | 631.55 | 636.8503 | 644.7765 | 637.1 | 635.5533 | 635.5232 | 644.7572 | -0.17915 | -0.31043 | 46.1312 | 46.1077 | 0.98 | 0.97602 | 674.762 | 674.7275 | 644.7773 | 644.758 | 636.4625 | 634.682 | 363.9433 | 34.041 | 848.9682 | 49.4616 | Subcritical | Subcritical | 674.762 | 674.7275 | 46.1303 | 46.107
9 | 1 | 0.97602 | 674.762 | 674.7275 | 51 | 51 | 0 | 49.7771 | 1.2229 | 637 | 637.1 | 635.5 | 631.55 | 636.8503 | 643.6794 | 637.1 | 635.5529 | 635.5217 | 643.6548 | -0.17915 | -0.31077 | 31.0826 | 31.0727 | 0.98 | 0.97699 | 663.8833 | 663.8523 | 643.68 | 643.6555 | 636.4625 | 634.6809 | 292.9352 | 34.041 | 710.395 | 49.4355 | Subcritical | Subcritical | 663.8833 | 663.8523 | 31.082 | 31.0721
10 | 1 | 0.97699 | 663.8833 | 663.8523 | 51 | 51 | 0 | 49.8263 | 1.1737 | 637 | 637.1 | 635.5 | 631.55 | 636.8503 | 642.7333 | 637.1 | 635.5526 | 635.52 | 642.7017 | -0.17915 | -0.31108 | 21.15 | 21.1506 | 0.98 | 0.97785 | 656.4811 | 656.4499 | 642.7342 | 642.7026 | 636.4625 | 634.68 | 238.1576 | 34.041 | 600.6573 | 49.412 | Subcritical | Subcritical | 656.4811 | 656.4499 | 21.1491 | 21.1497
11 | 1 | 0.97785 | 656.4811 | 656.4499 | 51 | 51 | 0 | 49.8704 | 1.1296 | 637 | 637.1 | 635.5 | 631.55 | 636.8503 | 641.9196 | 637.1 | 635.5523 | 635.5181 | 641.8795 | -0.17915 | -0.31136 | 14.5616 | 14.5704 | 0.98 | 0.97863 | 651.3848 | 651.3505 | 641.9203 | 641.8803 | 636.4625 | 634.6792 | 195.8111 | 34.041 | 513.4364 | 49.3908 | Subcritical | Subcritical | 651.3848 | 651.3505 | 14.5609 | 14.5696
12 | 1 | 0.97863 | 651.3848 | 651.3505 | 51 | 51 | 0 | 49.91 | 1.09 | 637 | 637.1 | 635.5 | 631.55 | 636.8503 | 641.22 | 637.1 | 635.552 | 635.5161 | 641.1697 | -0.17915 | -0.31161 | 10.1648 | 10.1808 | 0.98 | 0.97932 | 647.8274 | 647.7875 | 641.2208 | 641.1704 | 636.4625 | 634.6784 | 162.9878 | 34.041 | 443.714 | 49.3718 | Subcritical | Subcritical | 647.8274 | 647.7875 | 10.164 | 10.1802
13 | 1 | 0.97932 | 647.8274 | 647.7875 | 51 | 51 | 0 | 49.9454 | 1.0546 | 637 | 637.1 | 635.5 | 631.55 | 636.8503 | 640.6184 | 637.1 | 635.5517 | 635.5139 | 640.5554 | -0.17915 | -0.31183 | 7.209 | 7.2321 | 0.98 | 0.97994 | 645.3045 | 645.2565 | 640.6192 | 640.5562 | 636.4625 | 634.6777 | 137.4161 | 34.041 | 387.5743 | 49.3548 | Subcritical | Subcritical | 645.3045 | 645.2565 | 7.2082 | 7.2312
14 | 1 | 0.97994 | 645.3045 | 645.2565 | 51 | 51 | 0 | 49.9771 | 1.0229 | 637 | 637.1 | 635.5 | 631.55 | 636.8503 | 640.0996 | 637.1 | 635.5515 | 635.5115 | 640.0217 | -0.17915 | -0.31203 | 5.2049 | 5.2348 | 0.98 | 0.98 | 643.4832 | 643.4246 | 640.1006 | 640.0225 | 636.4625 | 634.6771 | 117.3719 | 34.041 | 341.9332 | 49.3395 | Subcritical | Subcritical | 643.4832 | 643.4246 | 5.2039 | 5.2341
15 | 1 | 0.98 | 643.4832 | 643.4246 | 51 | 51 | 0 | 49.98 | 1.02 | 637 | 637.1 | 635.5 | 631.55 | 636.8503 | 640.0538 | 637.1 | 635.5515 | 635.5113 | 639.9743 | -0.17915 | -0.31205 | 3.4294 | 3.4503 | 0.98 | 0.98 | 642.2831 | 642.2173 | 640.0545 | 639.9751 | 636.4625 | 634.6771 | 115.6796 | 34.041 | 338.022 | 49.3381 | Subcritical | Subcritical | 642.2831 | 642.2173 | 3.4287 | 3.4495
16 | 1 | 0.98 | 642.2831 | 642.2173 | 51 | 51 | 0 | 49.98 | 1.02 | 637 | 637.1 | 635.5 | 631.55 | 636.8503 | 640.054 | 637.1 | 635.5515 | 635.5113 | 639.9743 | -0.17915 | -0.31205 | 2.2292 | 2.243 | 0.98 | 0.98 | 641.5032 | 641.4326 | 640.0547 | 639.9752 | 636.4625 | 634.6771 | 115.6894 | 34.041 | 338.0346 | 49.3381 | Subcritical | Subcritical | 641.5032 | 641.4326 | 2.2284 | 2.242
17 | 1 | 0.98 | 641.5032 | 641.4326 | 51 | 51 | 0 | 49.98 | 1.02 | 637 | 637.1 | 635.5 | 631.55 | 636.8503 | 640.0537 | 637.1 | 635.5515 | 635.5113 | 639.9743 | -0.17915 | -0.31205 | 1.4494 | 1.4583 | 0.98 | 0.98 | 640.9962 | 640.9224 | 640.0547 | 639.975 | 636.4625 | 634.6771 | 115.6891 | 34.041 | 338.0173 | 49.3381 | Subcritical | Subcritical | 640.9962 | 640.9224 | 1.4485 | 1.4575
18 | 1 | 0.98 | 640.9962 | 640.9224 | 51 | 51 | 0 | 49.98 | 1.02 | 637 | 637.1 | 635.5 | 631.55 | 636.8503 | 640.0539 | 637.1 | 635.5515 | 635.5113 | 639.9743 | -0.17915 | -0.31205 | 0.94237 | 0.94814 | 0.98 | 0.98 | 640.6667 | 640.5909 | 640.0546 | 639.9751 | 636.4625 | 634.6771 | 115.6847 | 34.041 | 338.0271 | 49.3381 | Subcritical | Subcritical | 640.6667 | 640.5909 | 0.94162 | 0.94728
19 | 1 | 0.98 | 640.6667 | 640.5909 | 51 | 51 | 0 | 49.98 | 1.02 | 637 | 637.1 | 635.5 | 631.55 | 636.8503 | 640.0539 | 637.1 | 635.5515 | 635.5113 | 639.9743 | -0.17915 | -0.31205 | 0.61272 | 0.61659 | 0.98 | 0.98 | 640.4525 | 640.3754 | 640.0548 | 639.9752 | 636.4625 | 634.6771 | 115.6921 | 34.041 | 338.0345 | 49.3381 | Subcritical | Subcritical | 640.4525 | 640.3754 | 0.61185 | 0.61564
20 | 1 | 0.98 | 640.4525 | 640.3754 | 51 | 51 | 0 | 49.98 | 1.02 | 637 | 637.1 | 635.5 | 631.55 | 636.8503 | 640.054 | 637.1 | 635.5515 | 635.5113 | 639.9743 | -0.17915 | -0.31205 | 0.39856 | 0.40111 | 0.98 | 0.98 | 640.3134 | 640.2354 | 640.0549 | 639.9752 | 636.4625 | 634.6771 | 115.6965 | 34.041 | 338.0356 | 49.3381 | Subcritical | Subcritical | 640.3134 | 640.2354 | 0.39758 | 0.40015
21 | 1 | 0.98 | 640.3134 | 640.2354 | 51 | 51 | 0 | 49.98 | 1.02 | 637 | 637.1 | 635.5 | 631.55 | 636.8503 | 640.0538 | 637.1 | 635.5515 | 635.5113 | 639.9743 | -0.17915 | -0.31205 | 0.25955 | 0.26106 | 0.98 | 0.98 | 640.2228 | 640.1443 | 640.0545 | 639.9751 | 636.4625 | 634.6771 | 115.6804 | 34.041 | 338.023 | 49.3381 | Subcritical | Subcritical | 640.2228 | 640.1443 | 0.25887 | 0.26025
22 | 1 | 0.98 | 640.2228 | 640.1443 | 51 | 51 | 0 | 49.98 | 1.02 | 637 | 637.1 | 635.5 | 631.55 | 636.8503 | 640.0538 | 637.1 | 635.5515 | 635.5113 | 639.9743 | -0.17915 | -0.31205 | 0.16897 | 0.16997 | 0.98 | 0.98 | 640.1639 | 640.085 | 640.0545 | 639.9751 | 636.4625 | 634.6771 | 115.6794 | 34.041 | 338.0211 | 49.3381 | Subcritical | Subcritical | 640.1639 | 640.085 | 0.16829 | 0.16919
23 | 1 | 0.98 | 640.1639 | 640.085 | 51 | 51 | 0 | 49.98 | 1.02 | 637 | 637.1 | 635.5 | 631.55 | 636.8503 | 640.0523 | 637.1 | 635.5515 | 635.5113 | 639.9743 | -0.17915 | -0.31205 | 0.11154 | 0.11075 | 0.98 | 0.98 | 640.1252 | 640.046 | 640.0533 | 639.9736 | 636.4625 | 634.6771 | 115.6368 | 34.041 | 337.8965 | 49.3381 | Subcritical | Subcritical | 640.1252 | 640.046 | 0.11056 | 0.11149
24 | 1 | 0.98 | 640.1252 | 640.046 | 51 | 51 | 0 | 49.98 | 1.02 | 637 | 637.1 | 635.5 | 631.55 | 636.8503 | 640.0523 | 637.1 | 635.5515 | 635.5113 | 639.9743 | -0.17915 | -0.31205 | 0.072876 | 0.071734 | 0.98 | 0.98 | 640.1 | 640.0206 | 640.0532 | 639.9735 | 636.4625 | 634.6771 | 115.6342 | 34.041 | 337.8934 | 49.3381 | Subcritical | Subcritical | 640.1 | 640.0206 | 0.071934 | 0.072504
25 | 1 | 0.98 | 640.1 | 640.0206 | 51 | 51 | 0 | 49.98 | 1.02 | 637 | 637.1 | 635.5 | 631.55 | 636.8503 | 640.0523 | 637.1 | 635.5515 | 635.5113 | 639.9743 | -0.17915 | -0.31205 | 0.047646 | 0.046358 | 0.98 | 0.98 | 640.0831 | 640.0042 | 640.0516 | 639.9735 | 636.4625 | 634.6771 | 115.5764 | 34.041 | 337.8943 | 49.3381 | Subcritical | Subcritical | 640.0831 | 640.0042 | 0.048339 | 0.047117
26 | 1 | 0.98 | 640.0831 | 640.0042 | 51 | 51 | 0 | 49.98 | 1.02 | 637 | 637.1 | 635.5 | 631.55 | 636.8503 | 640.0521 | 637.1 | 635.5515 | 635.5113 | 639.9743 | -0.17915 | -0.31205 | 0.030944 | 0.029867 | 0.98 | 0.98 | 640.0719 | 639.9934 | 640.0511 | 639.9733 | 636.4625 | 634.6771 | 115.558 | 34.041 | 337.8752 | 49.3381 | Subcritical | Subcritical | 640.0719 | 639.9934 | 0.031924 | 0.030858
27 | 1 | 0.98 | 640.0719 | 639.9934 | 51 | 51 | 0 | 49.98 | 1.02 | 637 | 637.1 | 635.5 | 631.55 | 636.8503 | 640.0523 | 637.1 | 635.5515 | 635.5113 | 639.9743 | -0.17915 | -0.31205 | 0.019575 | 0.019067 | 0.98 | 0.98 | 640.0648 | 639.9864 | 640.0516 | 639.9735 | 636.4625 | 634.6771 | 115.5763 | 34.041 | 337.8925 | 49.3381 | Subcritical | Subcritical | 640.0648 | 639.9864 | 0.020248 | 0.019847
28 | 1 | 0.98 | 640.0648 | 639.9864 | 51 | 51 | 0 | 49.98 | 1.02 | 637 | 637.1 | 635.5 | 631.55 | 636.8503 | 640.0522 | 637.1 | 635.5515 | 635.5113 | 639.9743 | -0.17915 | -0.31205 | 0.012603 | 0.01212 | 0.98 | 0.98 | 640.0601 | 639.9819 | 640.0513 | 639.9734 | 636.4625 | 634.6771 | 115.5651 | 34.041 | 337.8823 | 49.3381 | Subcritical | Subcritical | 640.0601 | 639.9819 | 0.013469 | 0.013025
29 | 1 | 0.98 | 640.0601 | 639.9819 | 51 | 51 | 0 | 49.98 | 1.02 | 637 | 637.1 | 635.5 | 631.55 | 636.8503 | 640.0524 | 637.1 | 635.5515 | 635.5113 | 639.9743 | -0.17915 | -0.31205 | 0.0076579 | 0.0075615 | 0.98 | 0.98 | 640.0572 | 639.979 | 640.0517 | 639.9736 | 636.4625 | 634.6771 | 115.5786 | 34.041 | 337.9023 | 49.3381 | Subcritical | Subcritical | 640.0572 | 639.979 | 0.0083837 | 0.0082231
30 | 1 | 0.98 | 640.0572 | 639.979 | 51 | 51 | 0 | 49.98 | 1.02 | 637 | 637.1 | 635.5 | 631.55 | 636.8503 | 640.0524 | 637.1 | 635.5515 | 635.5113 | 639.9743 | -0.17915 | -0.31205 | 0.004786 | 0.0046834 | 0.98 | 0.98 | 640.0552 | 639.9771 | 640.0515 | 639.9736 | 636.4625 | 634.6771 | 115.5724 | 34.041 | 337.8968 | 49.3381 | Subcritical | Subcritical | 640.0552 | 639.9771 | 0.0056197 | 0.0054125
31 | 1 | 0.98 | 640.0552 | 639.9771 | 51 | 51 | 0 | 49.98 | 1.02 | 637 | 637.1 | 635.5 | 631.55 | 636.8503 | 640.0523 | 637.1 | 635.5515 | 635.5113 | 639.9743 | -0.17915 | -0.31205 | 0.0028763 | 0.002789 | 0.98 | 0.98 | 640.0539 | 639.9758 | 640.0514 | 639.9735 | 636.4625 | 634.6771 | 115.5667 | 34.041 | 337.8917 | 49.3381 | Subcritical | Subcritical | 640.0539 | 639.9758 | 0.0038088 | 0.0035801
32 | 1 | 0.98 | 640.0539 | 639.9758 | 51 | 51 | 0 | 49.98 | 1.02 | 637 | 637.1 | 635.5 | 631.55 | 636.8503 | 640.0523 | 637.1 | 635.5515 | 635.5113 | 639.9743 | -0.17915 | -0.31205 | 0.0016058 | 0.001536 | 0.98 | 0.98 | 640.0531 | 639.975 | 640.0516 | 639.9734 | 636.4625 | 634.6771 | 115.5746 | 34.041 | 337.887 | 49.3381 | Subcritical | Subcritical | 640.0531 | 639.975 | 0.0022609 | 0.0023841
33 | 1 | 0.98 | 640.0531 | 639.975 | 51 | 51 | 0 | 49.98 | 1.02 | 637 | 637.1 | 635.5 | 631.55 | 636.8503 | 640.0522 | 637.1 | 635.5515 | 635.5113 | 639.9743 | -0.17915 | -0.31205 | 0.00086399 | 0.00070155 | 0.98 | 0.98 | 640.0525 | 639.9744 | 640.0515 | 639.9734 | 636.4625 | 634.6771 | 115.5708 | 34.041 | 337.8826 | 49.3381 | Subcritical | Subcritical | 640.0525 | 639.9744 | 0.0015723 | 0.0016024
34 | 1 | 0.98 | 640.0525 | 639.9744 | 51 | 51 | 0 | 49.98 | 1.02 | 637 | 637.1 | 635.5 | 631.55 | 636.8503 | 640.0522 | 637.1 | 635.5515 | 635.5113 | 639.9743 | -0.17915 | -0.31205 | 0.00035955 | 0.00014071 | 0.98 | 0.98 | 640.0521 | 639.9741 | 640.0514 | 639.9733 | 636.4625 | 634.6771 | 115.5674 | 34.041 | 337.8786 | 49.3381 | Subcritical | Subcritical | 640.0521 | 639.9741 | 0.0011169 | 0.0010904
35 | 1 | 0.98 | 640.0521 | 639.9741 | 51 | 51 | 0 | 49.98 | 1.02 | 637 | 637.1 | 635.5 | 631.55 | 636.8503 | 640.0521 | 637.1 | 635.5515 | 635.5113 | 639.9743 | -0.17915 | -0.31205 | 1.1204e-05 | 0.00024091 | 0.98 | 0.98 | 640.0518 | 639.9738 | 640.0513 | 639.9733 | 636.4625 | 634.6771 | 115.5642 | 34.041 | 337.8749 | 49.3381 | Subcritical | Subcritical | 640.0518 | 639.9738 | 0.00081376 | 0.00075401
36 | 1 | 0.98 | 640.0518 | 639.9738 | 51 | 51 | 0 | 49.98 | 1.02 | 637 | 637.1 | 635.5 | 631.55 | 636.8503 | 640.0524 | 637.1 | 635.5515 | 635.5113 | 639.9743 | -0.17915 | -0.31205 | 0.0005864 | 0.00050482 | 0.98 | 0.98 | 640.0517 | 639.9737 | 640.0515 | 639.9736 | 636.4625 | 634.6771 | 115.5718 | 34.041 | 337.9013 | 49.3381 | Subcritical | Subcritical | 640.0517 | 639.9737 | 0.00031864 | 0.00016925
37 | 1 | 0.98 | 640.0517 | 639.9737 | 51 | 51 | 0 | 49.98 | 1.02 | 637 | 637.1 | 635.5 | 631.55 | 636.8503 | 640.0524 | 637.1 | 635.5515 | 635.5113 | 639.9743 | -0.17915 | -0.31205 | 0.00067437 | 0.00056405 | 0.98 | 0.98 | 640.0516 | 639.9737 | 640.0515 | 639.9736 | 636.4625 | 634.6771 | 115.5695 | 34.041 | 337.8992 | 49.3381 | Subcritical | Subcritical | 640.0516 | 639.9737 | 0.00027174 | 0.0001355
38 | 1 | 0.98 | 640.0516 | 639.9737 | 51 | 51 | 0 | 49.98 | 1.02 | 637 | 637.1 | 635.5 | 631.55 | 636.8503 | 640.0524 | 637.1 | 635.5515 | 635.5113 | 639.9743 | -0.17915 | -0.31205 | 0.00074749 | 0.00061148 | 0.98 | 0.98 | 640.0516 | 639.9736 | 640.0514 | 639.9736 | 636.4625 | 634.6771 | 115.5673 | 34.041 | 337.8972 | 49.3381 | Subcritical | Subcritical | 640.0516 | 639.9736 | 0.00023677 | 0.00011187
39 | 1 | 0.98 | 640.0516 | 639.9736 | 51 | 51 | 0 | 49.98 | 1.02 | 637 | 637.1 | 635.5 | 631.55 | 636.8503 | 640.0524 | 637.1 | 635.5515 | 635.5113 | 639.9743 | -0.17915 | -0.31205 | 0.00080012 | 0.00065063 | 0.98 | 0.98 | 640.0516 | 639.9736 | 640.0517 | 639.9735 | 636.4625 | 634.6771 | 115.5783 | 34.041 | 337.8954 | 49.3381 | Subcritical | Subcritical | 640.0516 | 639.9736 | 0.00014696 | 9.4961e-05
40 | 1 | 0.98 | 640.0516 | 639.9736 | 51 | 51 | 0 | 49.98 | 1.02 | 637 | 637.1 | 635.5 | 631.55 | 636.8503 | 640.0523 | 637.1 | 635.5515 | 635.5113 | 639.9743 | -0.17915 | -0.31205 | 0.00072911 | 0.00068387 | 0.98 | 0.98 | 640.0516 | 639.9736 | 640.0517 | 639.9735 | 636.4625 | 634.6771 | 115.5768 | 34.041 | 337.8937 | 49.3381 | Subcritical | Subcritical | 640.0516 | 639.9736 | 5.4762e-05 | 8.2557e-05
41 | 1 | 0.98 | 640.0516 | 639.9736 | 51 | 51 | 0 | 49.98 | 1.02 | 637 | 637.1 | 635.5 | 631.55 | 636.8503 | 640.0523 | 637.1 | 635.5515 | 635.5113 | 639.9743 | -0.17915 | -0.31205 | 0.00069158 | 0.00071276 | 0.98 | 0.98 | 640.0516 | 639.9736 | 640.0516 | 639.9735 | 636.4625 | 634.6771 | 115.5754 | 34.041 | 337.8921 | 49.3381 | Subcritical | Subcritical | 640.0516 | 639.9736 | 2.5415e-06 | 7.3201e-05
42 | 1 | 0.98 | 640.0516 | 639.9736 | 51 | 51 | 0 | 49.98 | 1.02 | 637 | 637.1 | 635.5 | 631.55 | 636.8503 | 640.0523 | 637.1 | 635.5515 | 635.5113 | 639.9743 | -0.17915 | -0.31205 | 0.00067522 | 0.00073839 | 0.98 | 0.98 | 640.0516 | 639.9735 | 640.0516 | 639.9735 | 636.4625 | 634.6771 | 115.5741 | 34.041 | 337.8906 | 49.3381 | Subcritical | Subcritical | 640.0516 | 639.9735 | 3.7385e-05 | 6.5933e-05
43 | 1 | 0.98 | 640.0516 | 639.9735 | 51 | 51 | 0 | 49.98 | 1.02 | 637 | 637.1 | 635.5 | 631.55 | 636.8503 | 640.0523 | 637.1 | 635.5515 | 635.5113 | 639.9743 | -0.17915 | -0.31205 | 0.00067208 | 0.00076146 | 0.98 | 0.98 | 640.0516 | 639.9735 | 640.0516 | 639.9735 | 636.4625 | 634.6771 | 115.5729 | 34.041 | 337.8892 | 49.3381 | Subcritical | Subcritical | 640.0516 | 639.9735 | 5.7828e-05 | 6.0119e-05
44 | 1 | 0.98 | 640.0516 | 639.9735 | 51 | 51 | 0 | 49.98 | 1.02 | 637 | 637.1 | 635.5 | 631.55 | 636.8503 | 640.0523 | 637.1 | 635.5515 | 635.5113 | 639.9743 | -0.17915 | -0.31205 | 0.00067704 | 0.0007825 | 0.98 | 0.98 | 640.0516 | 639.9735 | 640.0515 | 639.9735 | 636.4625 | 634.6771 | 115.5717 | 34.041 | 337.8878 | 49.3381 | Subcritical | Subcritical | 640.0516 | 639.9735 | 6.9087e-05 | 5.5335e-05
45 | 1 | 0.98 | 640.0516 | 639.9735 | 51 | 51 | 0 | 49.98 | 1.02 | 637 | 637.1 | 635.5 | 631.55 | 636.8503 | 640.0523 | 637.1 | 635.5515 | 635.5113 | 639.9743 | -0.17915 | -0.31205 | 0.00068681 | 0.00080187 | 0.98 | 0.98 | 640.0515 | 639.9735 | 640.0515 | 639.9734 | 636.4625 | 634.6771 | 115.5706 | 34.041 | 337.8866 | 49.3381 | Subcritical | Subcritical | 640.0515 | 639.9735 | 7.4536e-05 | 5.1298e-05
46 | 1 | 0.98 | 640.0515 | 639.9735 | 51 | 51 | 0 | 49.98 | 1.02 | 637 | 637.1 | 635.5 | 631.55 | 636.8503 | 640.0522 | 637.1 | 635.5515 | 635.5113 | 639.9743 | -0.17915 | -0.31205 | 0.00069928 | 0.00081982 | 0.98 | 0.98 | 640.0515 | 639.9735 | 640.0515 | 639.9734 | 636.4625 | 634.6771 | 115.5696 | 34.041 | 337.8854 | 49.3381 | Subcritical | Subcritical | 640.0515 | 639.9735 | 7.6353e-05 | 4.7817e-05
47 | 1 | 0.98 | 640.0515 | 639.9735 | 51 | 51 | 0 | 49.98 | 1.02 | 637 | 637.1 | 635.5 | 631.55 | 636.8503 | 640.0522 | 637.1 | 635.5515 | 635.5113 | 639.9743 | -0.17915 | -0.31205 | 0.00071314 | 0.00083656 | 0.98 | 0.98 | 640.0515 | 639.9734 | 640.0514 | 639.9734 | 636.4625 | 634.6771 | 115.5686 | 34.041 | 337.8842 | 49.3381 | Subcritical | Subcritical | 640.0515 | 639.9734 | 7.5939e-05 | 4.476e-05
48 | 1 | 0.98 | 640.0515 | 639.9734 | 51 | 51 | 0 | 49.98 | 1.02 | 637 | 637.1 | 635.5 | 631.55 | 636.8503 | 640.0522 | 637.1 | 635.5515 | 635.5113 | 639.9743 | -0.17915 | -0.31205 | 0.00072754 | 0.00085223 | 0.98 | 0.98 | 640.0515 | 639.9734 | 640.0514 | 639.9734 | 636.4625 | 634.6771 | 115.5678 | 34.041 | 337.8832 | 49.3381 | Subcritical | Subcritical | 640.0515 | 639.9734 | 7.3911e-05 | 4.2036e-05
49 | 1 | 0.98 | 640.0515 | 639.9734 | 51 | 51 | 0 | 49.98 | 1.02 | 637 | 637.1 | 635.5 | 631.55 | 636.8503 | 640.0522 | 637.1 | 635.5515 | 635.5113 | 639.9743 | -0.17915 | -0.31205 | 0.00074188 | 0.00086694 | 0.98 | 0.98 | 640.0514 | 639.9734 | 640.0514 | 639.9734 | 636.4625 | 634.6771 | 115.5669 | 34.041 | 337.8822 | 49.3381 | Subcritical | Subcritical | 640.0514 | 639.9734 | 7.1065e-05 | 3.957e-05
50 | 1 | 0.98 | 640.0514 | 639.9734 | 51 | 51 | 0 | 49.98 | 1.02 | 637 | 637.1 | 635.5 | 631.55 | 636.8503 | 640.0522 | 637.1 | 635.5515 | 635.5113 | 639.9743 | -0.17915 | -0.31205 | 0.00075581 | 0.00088079 | 0.98 | 0.98 | 640.0514 | 639.9734 | 640.0514 | 639.9734 | 636.4625 | 634.6771 | 115.5661 | 34.041 | 337.8812 | 49.3381 | Subcritical | Subcritical | 640.0514 | 639.9734 | 6.7734e-05 | 3.7331e-05
51 | 1 | 0.98 | 640.0514 | 639.9734 | 51 | 51 | 0 | 49.98 | 1.02 | 637 | 637.1 | 635.5 | 631.55 | 636.8503 | 640.0522 | 637.1 | 635.5515 | 635.5113 | 639.9743 | -0.17915 | -0.31205 | 0.00076914 | 0.00089385 | 0.98 | 0.98 | 640.0514 | 639.9734 | 640.0513 | 639.9734 | 636.4625 | 634.6771 | 115.5654 | 34.041 | 337.8803 | 49.3381 | Subcritical | Subcritical | 640.0514 | 639.9734 | 6.4446e-05 | 3.5281e-05
52 | 1 | 0.98 | 640.0514 | 639.9734 | 51 | 51 | 0 | 49.98 | 1.02 | 637 | 637.1 | 635.5 | 631.55 | 636.8503 | 640.0522 | 637.1 | 635.5515 | 635.5113 | 639.9743 | -0.17915 | -0.31205 | 0.00078183 | 0.0009062 | 0.98 | 0.98 | 640.0514 | 639.9734 | 640.0513 | 639.9734 | 636.4625 | 634.6771 | 115.5647 | 34.041 | 337.8794 | 49.3381 | Subcritical | Subcritical | 640.0514 | 639.9734 | 6.1261e-05 | 3.3395e-05
53 | 1 | 0.98 | 640.0514 | 639.9734 | 51 | 51 | 0 | 49.98 | 1.02 | 637 | 637.1 | 635.5 | 631.55 | 636.8503 | 640.0522 | 637.1 | 635.5515 | 635.5113 | 639.9743 | -0.17915 | -0.31205 | 0.0007939 | 0.00091789 | 0.98 | 0.98 | 640.0513 | 639.9734 | 640.0513 | 639.9733 | 636.4625 | 634.6771 | 115.564 | 34.041 | 337.8786 | 49.3381 | Subcritical | Subcritical | 640.0513 | 639.9734 | 5.8212e-05 | 3.1651e-05
54 | 1 | 0.98 | 640.0513 | 639.9734 | 51 | 51 | 0 | 49.98 | 1.02 | 637 | 637.1 | 635.5 | 631.55 | 636.8503 | 640.0522 | 637.1 | 635.5515 | 635.5113 | 639.9743 | -0.17915 | -0.31205 | 0.00080536 | 0.00092897 | 0.98 | 0.98 | 640.0513 | 639.9734 | 640.0513 | 639.9733 | 636.4625 | 634.6771 | 115.5634 | 34.041 | 337.8779 | 49.3381 | Subcritical | Subcritical | 640.0513 | 639.9734 | 5.5317e-05 | 3.0032e-05
55 | 1 | 0.98 | 640.0513 | 639.9734 | 51 | 51 | 0 | 49.98 | 1.02 | 637 | 637.1 | 635.5 | 631.55 | 636.8503 | 640.0521 | 637.1 | 635.5515 | 635.5113 | 639.9743 | -0.17915 | -0.31205 | 0.00081624 | 0.00093948 | 0.98 | 0.98 | 640.0513 | 639.9733 | 640.0513 | 639.9733 | 636.4625 | 634.6771 | 115.5628 | 34.041 | 337.8771 | 49.3381 | Subcritical | Subcritical | 640.0513 | 639.9733 | 5.258e-05 | 2.8526e-05
56 | 1 | 0.98 | 640.0513 | 639.9733 | 51 | 51 | 0 | 49.98 | 1.02 | 637 | 637.1 | 635.5 | 631.55 | 636.8503 | 640.0521 | 637.1 | 635.5515 | 635.5113 | 639.9743 | -0.17915 | -0.31205 | 0.00082655 | 0.00094946 | 0.98 | 0.98 | 640.0513 | 639.9733 | 640.0513 | 639.9733 | 636.4625 | 634.6771 | 115.5622 | 34.041 | 337.8764 | 49.3381 | Subcritical | Subcritical | 640.0513 | 639.9733 | 5e-05 | 2.7121e-05
57 | 1 | 0.98 | 640.0513 | 639.9733 | 51 | 51 | 0 | 49.98 | 1.02 | 637 | 637.1 | 635.5 | 631.55 | 636.8503 | 640.0521 | 637.1 | 635.5515 | 635.5113 | 639.9743 | -0.17915 | -0.31205 | 0.00083634 | 0.00095896 | 0.98 | 0.98 | 640.0513 | 639.9733 | 640.0512 | 639.9733 | 636.4625 | 634.6771 | 115.5616 | 34.041 | 337.8757 | 49.3381 | Subcritical | Subcritical | 640.0513 | 639.9733 | 4.7572e-05 | 2.5808e-05
58 | 1 | 0.98 | 640.0513 | 639.9733 | 51 | 51 | 0 | 49.98 | 1.02 | 637 | 637.1 | 635.5 | 631.55 | 636.8503 | 640.0521 | 637.1 | 635.5515 | 635.5113 | 639.9743 | -0.17915 | -0.31205 | 0.00084564 | 0.00096799 | 0.98 | 0.98 | 640.0513 | 639.9733 | 640.0512 | 639.9733 | 636.4625 | 634.6771 | 115.5611 | 34.041 | 337.8751 | 49.3381 | Subcritical | Subcritical | 640.0513 | 639.9733 | 4.5289e-05 | 2.4579e-05
59 | 1 | 0.98 | 640.0513 | 639.9733 | 51 | 51 | 0 | 49.98 | 1.02 | 637 | 637.1 | 635.5 | 631.55 | 636.8503 | 640.0525 | 637.1 | 635.5515 | 635.5113 | 639.9743 | -0.17915 | -0.31205 | 0.0011943 | 0.00097659 | 0.98 | 0.98 | 640.0513 | 639.9734 | 640.0515 | 639.9736 | 636.4625 | 634.6771 | 115.5709 | 34.041 | 337.9033 | 49.3381 | Subcritical | Subcritical | 640.0513 | 639.9734 | 0.00023818 | 0.00032658
60 | 1 | 0.98 | 640.0513 | 639.9734 | 51 | 51 | 0 | 49.98 | 1.02 | 637 | 637.1 | 635.5 | 631.55 | 636.8503 | 640.0525 | 637.1 | 635.5515 | 635.5113 | 639.9743 | -0.17915 | -0.31205 | 0.0011066 | 0.00086229 | 0.98 | 0.98 | 640.0514 | 639.9735 | 640.0515 | 639.9736 | 636.4625 | 634.6771 | 115.5705 | 34.041 | 337.9029 | 49.3381 | Subcritical | Subcritical | 640.0514 | 639.9735 | 0.00014374 | 0.00020765
61 | 1 | 0.98 | 640.0514 | 639.9735 | 51 | 51 | 0 | 49.98 | 1.02 | 637 | 637.1 | 635.5 | 631.55 | 636.8503 | 640.0524 | 637.1 | 635.5515 | 635.5113 | 639.9743 | -0.17915 | -0.31205 | 0.0010522 | 0.00078961 | 0.98 | 0.98 | 640.0514 | 639.9735 | 640.0515 | 639.9736 | 636.4625 | 634.6771 | 115.5701 | 34.041 | 337.9025 | 49.3381 | Subcritical | Subcritical | 640.0514 | 639.9735 | 8.285e-05 | 0.00013055
62 | 1 | 0.98 | 640.0514 | 639.9735 | 51 | 51 | 0 | 49.98 | 1.02 | 637 | 637.1 | 635.5 | 631.55 | 636.8503 | 640.0524 | 637.1 | 635.5515 | 635.5113 | 639.9743 | -0.17915 | -0.31205 | 0.0010193 | 0.00074392 | 0.98 | 0.98 | 640.0514 | 639.9736 | 640.0515 | 639.9736 | 636.4625 | 634.6771 | 115.5697 | 34.041 | 337.9022 | 49.3381 | Subcritical | Subcritical | 640.0514 | 639.9736 | 4.3744e-05 | 8.0629e-05
63 | 1 | 0.98 | 640.0514 | 639.9736 | 51 | 51 | 0 | 49.98 | 1.02 | 637 | 637.1 | 635.5 | 631.55 | 636.8503 | 640.0524 | 637.1 | 635.5515 | 635.5113 | 639.9743 | -0.17915 | -0.31205 | 0.0010002 | 0.0007157 | 0.98 | 0.98 | 640.0514 | 639.9736 | 640.0515 | 639.9736 | 636.4625 | 634.6771 | 115.5694 | 34.041 | 337.9018 | 49.3381 | Subcritical | Subcritical | 640.0514 | 639.9736 | 1.8769e-05 | 4.8362e-05
64 | 1 | 0.98 | 640.0514 | 639.9736 | 51 | 51 | 0 | 49.98 | 1.02 | 637 | 637.1 | 635.5 | 631.55 | 636.8503 | 640.0524 | 637.1 | 635.5515 | 635.5113 | 639.9743 | -0.17915 | -0.31205 | 0.00099004 | 0.00069877 | 0.98 | 0.98 | 640.0514 | 639.9736 | 640.0514 | 639.9736 | 636.4625 | 634.6771 | 115.569 | 34.041 | 337.9015 | 49.3381 | Subcritical | Subcritical | 640.0514 | 639.9736 | 2.954e-06 | 2.756e-05
65 | 1 | 0.98 | 640.0514 | 639.9736 | 51 | 51 | 0 | 49.98 | 1.02 | 637 | 637.1 | 635.5 | 631.55 | 636.8503 | 640.0524 | 637.1 | 635.5515 | 635.5113 | 639.9743 | -0.17915 | -0.31205 | 0.00098556 | 0.00068913 | 0.98 | 0.98 | 640.0514 | 639.9736 | 640.0514 | 639.9736 | 636.4625 | 634.6771 | 115.5687 | 34.041 | 337.9012 | 49.3381 | Subcritical | Subcritical | 640.0514 | 639.9736 | 6.9294e-06 | 1.4202e-05
66 | 1 | 0.98 | 640.0514 | 639.9736 | 51 | 51 | 0 | 49.98 | 1.02 | 637 | 637.1 | 635.5 | 631.55 | 636.8503 | 640.0524 | 637.1 | 635.5515 | 635.5113 | 639.9743 | -0.17915 | -0.31205 | 0.00098469 | 0.00068415 | 0.98 | 0.98 | 640.0514 | 639.9736 | 640.0514 | 639.9736 | 636.4625 | 634.6771 | 115.5684 | 34.041 | 337.9009 | 49.3381 | Subcritical | Subcritical | 640.0514 | 639.9736 | 1.2979e-05 | 5.6736e-06
67 | 1 | 0.98 | 640.0514 | 639.9736 | 51 | 51 | 0 | 49.98 | 1.02 | 637 | 637.1 | 635.5 | 631.55 | 636.8503 | 640.0524 | 637.1 | 635.5515 | 635.5113 | 639.9743 | -0.17915 | -0.31205 | 0.00097654 | 0.00068217 | 0.98 | 0.98 | 640.0516 | 639.9736 | 640.0518 | 639.9736 | 636.4625 | 634.6771 | 115.5809 | 34.041 | 337.9006 | 49.3381 | Subcritical | Subcritical | 640.0516 | 639.9736 | 0.00033436 | 2.7607e-07
68 | 1 | 0.98 | 640.0516 | 639.9736 | 51 | 51 | 0 | 49.98 | 1.02 | 637 | 637.1 | 635.5 | 631.55 | 636.8503 | 640.0524 | 637.1 | 635.5515 | 635.5113 | 639.9743 | -0.17915 | -0.31205 | 0.00085643 | 0.00068207 | 0.98 | 0.98 | 640.0516 | 639.9736 | 640.0518 | 639.9736 | 636.4625 | 634.6771 | 115.5807 | 34.041 | 337.9004 | 49.3381 | Subcritical | Subcritical | 640.0516 | 639.9736 | 0.00021121 | 3.0938e-06
69 | 1 | 0.98 | 640.0516 | 639.9736 | 51 | 51 | 0 | 49.98 | 1.02 | 637 | 637.1 | 635.5 | 631.55 | 636.8503 | 640.0524 | 637.1 | 635.5515 | 635.5113 | 639.9743 | -0.17915 | -0.31205 | 0.00077955 | 0.00068316 | 0.98 | 0.98 | 640.0517 | 639.9736 | 640.0518 | 639.9736 | 636.4625 | 634.6771 | 115.5805 | 34.041 | 337.9001 | 49.3381 | Subcritical | Subcritical | 640.0517 | 639.9736 | 0.00013141 | 5.1528e-06
70 | 1 | 0.98 | 640.0517 | 639.9736 | 51 | 51 | 0 | 49.98 | 1.02 | 637 | 637.1 | 635.5 | 631.55 | 636.8503 | 640.0524 | 637.1 | 635.5515 | 635.5113 | 639.9743 | -0.17915 | -0.31205 | 0.00073071 | 0.00068496 | 0.98 | 0.98 | 640.0517 | 639.9736 | 640.0518 | 639.9736 | 636.4625 | 634.6771 | 115.5803 | 34.041 | 337.8999 | 49.3381 | Subcritical | Subcritical | 640.0517 | 639.9736 | 7.9782e-05 | 6.3664e-06
71 | 1 | 0.98 | 640.0517 | 639.9736 | 51 | 51 | 0 | 49.98 | 1.02 | 637 | 637.1 | 635.5 | 631.55 | 636.8503 | 640.0524 | 637.1 | 635.5515 | 635.5113 | 639.9743 | -0.17915 | -0.31205 | 0.00070006 | 0.00068719 | 0.98 | 0.98 | 640.0517 | 639.9736 | 640.0518 | 639.9736 | 636.4625 | 634.6771 | 115.5801 | 34.041 | 337.8996 | 49.3381 | Subcritical | Subcritical | 640.0517 | 639.9736 | 4.6446e-05 | 7.0366e-06
72 | 1 | 0.98 | 640.0517 | 639.9736 | 51 | 51 | 0 | 49.98 | 1.02 | 637 | 637.1 | 635.5 | 631.55 | 636.8503 | 640.0524 | 637.1 | 635.5515 | 635.5113 | 639.9743 | -0.17915 | -0.31205 | 0.00068118 | 0.00068965 | 0.98 | 0.98 | 640.0517 | 639.9736 | 640.0517 | 639.9736 | 636.4625 | 634.6771 | 115.5799 | 34.041 | 337.8994 | 49.3381 | Subcritical | Subcritical | 640.0517 | 639.9736 | 2.4991e-05 | 7.3595e-06
73 | 1 | 0.98 | 640.0517 | 639.9736 | 51 | 51 | 0 | 49.98 | 1.02 | 637 | 637.1 | 635.5 | 631.55 | 636.8503 | 640.0524 | 637.1 | 635.5515 | 635.5113 | 639.9743 | -0.17915 | -0.31205 | 0.00066991 | 0.00069223 | 0.98 | 0.98 | 640.0517 | 639.9736 | 640.0517 | 639.9736 | 636.4625 | 634.6771 | 115.5797 | 34.041 | 337.8992 | 49.3381 | Subcritical | Subcritical | 640.0517 | 639.9736 | 1.1248e-05 | 7.4622e-06
74 | 1 | 0.98 | 640.0517 | 639.9736 | 51 | 51 | 0 | 49.98 | 1.02 | 637 | 637.1 | 635.5 | 631.55 | 636.8503 | 640.0524 | 637.1 | 635.5515 | 635.5113 | 639.9743 | -0.17915 | -0.31205 | 0.00066355 | 0.00069484 | 0.98 | 0.98 | 640.0517 | 639.9736 | 640.0517 | 639.9736 | 636.4625 | 634.6771 | 115.5795 | 34.041 | 337.899 | 49.3381 | Subcritical | Subcritical | 640.0517 | 639.9736 | 2.5082e-06 | 7.4268e-06
75 | 1 | 0.98 | 640.0517 | 639.9736 | 51 | 51 | 0 | 49.98 | 1.02 | 637 | 637.1 | 635.5 | 631.55 | 636.8503 | 640.0524 | 637.1 | 635.5515 | 635.5113 | 639.9743 | -0.17915 | -0.31205 | 0.00066033 | 0.00069744 | 0.98 | 0.98 | 640.0517 | 639.9736 | 640.0517 | 639.9736 | 636.4625 | 634.6771 | 115.5793 | 34.041 | 337.8988 | 49.3381 | Subcritical | Subcritical | 640.0517 | 639.9736 | 2.9464e-06 | 7.3065e-06
76 | 1 | 0.98 | 640.0517 | 639.9736 | 51 | 51 | 0 | 49.98 | 1.02 | 637 | 637.1 | 635.5 | 631.55 | 636.8503 | 640.0524 | 637.1 | 635.5515 | 635.5113 | 639.9743 | -0.17915 | -0.31205 | 0.00065911 | 0.00069999 | 0.98 | 0.98 | 640.0517 | 639.9736 | 640.0517 | 639.9736 | 636.4625 | 634.6771 | 115.5792 | 34.041 | 337.8986 | 49.3381 | Subcritical | Subcritical | 640.0517 | 639.9736 | 6.3019e-06 | 7.1357e-06
77 | 1 | 0.98 | 640.0517 | 639.9736 | 51 | 51 | 0 | 49.98 | 1.02 | 637 | 637.1 | 635.5 | 631.55 | 636.8503 | 640.0524 | 637.1 | 635.5515 | 635.5113 | 639.9743 | -0.17915 | -0.31205 | 0.00065915 | 0.00070249 | 0.98 | 0.98 | 640.0517 | 639.9736 | 640.0517 | 639.9736 | 636.4625 | 634.6771 | 115.579 | 34.041 | 337.8984 | 49.3381 | Subcritical | Subcritical | 640.0517 | 639.9736 | 8.3193e-06 | 6.9363e-06
78 | 1 | 0.98 | 640.0517 | 639.9736 | 51 | 51 | 0 | 49.98 | 1.02 | 637 | 637.1 | 635.5 | 631.55 | 636.8503 | 640.0524 | 637.1 | 635.5515 | 635.5113 | 639.9743 | -0.17915 | -0.31205 | 0.00065998 | 0.00070492 | 0.98 | 0.98 | 640.0517 | 639.9736 | 640.0517 | 639.9736 | 636.4625 | 634.6771 | 115.5789 | 34.041 | 337.8982 | 49.3381 | Subcritical | Subcritical | 640.0517 | 639.9736 | 9.4744e-06 | 6.7223e-06
79 | 1 | 0.98 | 640.0517 | 639.9736 | 51 | 51 | 0 | 49.98 | 1.02 | 637 | 637.1 | 635.5 | 631.55 | 636.8503 | 640.0524 | 637.1 | 635.5515 | 635.5113 | 639.9743 | -0.17915 | -0.31205 | 0.00066128 | 0.00070727 | 0.98 | 0.98 | 640.0517 | 639.9736 | 640.0517 | 639.9736 | 636.4625 | 634.6771 | 115.5787 | 34.041 | 337.898 | 49.3381 | Subcritical | Subcritical | 640.0517 | 639.9736 | 1.0076e-05 | 6.5027e-06
Segment: UsProject |  |  |  | 10.742 | m length |  | 51 | m3/s |  | Mixed | profile
SN | Dist | Easting | Northing | Bed Z | Width | Side z | Type | Def Ang | dx | Q_used | y_super | A_super | R_super | v_super | WS_super | EG_super | Sf_super | Fr_super | M_super | Err_super | Done_super | y_sub | A_sub | R_sub | v_sub | WS_sub | EG_sub | Sf_sub | Fr_sub | M_sub | Err_sub | Done_sub | y_final | WS_final | EG_final | Crest_L | Crest_R | Spill_L | Spill_R | Spill_Q | Cum_spill | Fr_final | Regime | Sf_final
- | m | m | m | m | m | - | - | deg | m | m3/s | m | m2 | m | m/s | m | m | - | - | m3 | m | - | m | m2 | m | m/s | m | m | - | - | m3 | m | - | m | m | m | m | m | m3/s | m3/s | m3/s | m3/s | - | - | -
1 | 0 | 616561.061 | 3097769.93 | 634.32 | 6.003 | 0 | Normal | 0 | 0 | 51 | 2.68 | 16.088 | 1.4158 | 3.1701 | 637 | 637.5122 | 0.0014222 | 0.61825 | 38.0384 | 0 | 1 | 5.7427 | 34.4737 | 1.9712 | 1.4794 | 640.0627 | 640.1743 | 0.00019924 | 0.1971 | 106.6776 | -0.0018008 | 0 | 2.68 | 637 | 637.5122 |  |  | 0 | 0 | 0 | 0 | 0.61825 | Subcritical | 0.0014222
2 | 1 | 616560.591 | 3097769.047 | 634.318 | 6.003 | 0 | Normal | 0 | 1 | 51 | 1.945 | 11.6756 | 1.1802 | 4.3681 | 636.263 | 637.2354 | 0.0034421 | 1 | 34.063 | 0.22829 | 1 | 5.7428 | 34.474 | 1.9712 | 1.4794 | 640.0608 | 640.1723 | 0.00019923 | 0.1971 | 106.6796 | -0.0018216 | 0 | 1.945 | 636.263 | 637.2354 |  |  | 0 | 0 | 0 | 0 | 1 | Supercritical | 0.0034421
3 | 2.001 | 616560.121 | 3097768.164 | 634.316 | 6.004 | 0 | Normal | 0.027 | 1.001 | 51 | 1.9447 | 11.6763 | 1.1802 | 4.3678 | 636.2607 | 637.2331 | 0.0034417 | 1 | 34.0611 | -0.0011976 | 1 | 5.7429 | 34.4801 | 1.9715 | 1.4791 | 640.0589 | 640.1704 | 0.00019913 | 0.19706 | 106.6968 | -0.0017961 | 0 | 1.9447 | 636.2607 | 637.2331 |  |  | 0 | 0 | 0 | 0 | 1 | Supercritical | 0.0034417
4 | 3 | 616559.651 | 3097767.282 | 634.314 | 6.004 | 0 | Normal | 0.027 | 0.999 | 51 | 1.9447 | 11.6763 | 1.1802 | 4.3678 | 636.2587 | 637.2311 | 0.0034417 | 1 | 34.0611 | -0.001482 | 1 | 5.7429 | 34.4805 | 1.9715 | 1.4791 | 640.0569 | 640.1684 | 0.00019913 | 0.19706 | 106.6988 | -0.0018269 | 0 | 1.9447 | 636.2587 | 637.2311 |  |  | 0 | 0 | 0 | 0 | 1 | Supercritical | 0.0034417
5 | 4 | 616559.181 | 3097766.399 | 634.312 | 6.005 | 0 | Normal | 0 | 1 | 51 | 1.9445 | 11.6769 | 1.1802 | 4.3676 | 636.2565 | 637.2288 | 0.0034413 | 1 | 34.0592 | -0.0011501 | 1 | 5.743 | 34.4866 | 1.9717 | 1.4788 | 640.055 | 640.1664 | 0.00019902 | 0.19702 | 106.7159 | -0.0018008 | 0 | 1.9445 | 636.2565 | 637.2288 |  |  | 0 | 0 | 0 | 0 | 1 | Supercritical | 0.0034413
6 | 5.001 | 616558.711 | 3097765.516 | 634.31 | 6.005 | 0 | Normal | 0 | 1.001 | 51 | 1.9445 | 11.6769 | 1.1802 | 4.3676 | 636.2545 | 637.2268 | 0.0034413 | 1 | 34.0592 | -0.0014448 | 1 | 5.743 | 34.4869 | 1.9717 | 1.4788 | 640.053 | 640.1645 | 0.00019902 | 0.19702 | 106.7178 | -0.001822 | 0 | 1.9445 | 636.2545 | 637.2268 |  |  | 0 | 0 | 0 | 0 | 1 | Supercritical | 0.0034413
7 | 6.001 | 616558.241 | 3097764.633 | 634.308 | 6.006 | 0 | Normal | 0.027 | 1 | 51 | 1.9443 | 11.6776 | 1.1802 | 4.3673 | 636.2523 | 637.2245 | 0.003441 | 1 | 34.0573 | -0.0011935 | 1 | 5.7431 | 34.493 | 1.9719 | 1.4786 | 640.0511 | 640.1625 | 0.00019892 | 0.19698 | 106.7349 | -0.0017963 | 0 | 1.9443 | 636.2523 | 637.2245 |  |  | 0 | 0 | 0 | 0 | 1 | Supercritical | 0.003441
8 | 7 | 616557.771 | 3097763.751 | 634.306 | 6.006 | 0 | Normal | 0.027 | 0.999 | 51 | 1.9443 | 11.6776 | 1.1802 | 4.3673 | 636.2503 | 637.2225 | 0.003441 | 1 | 34.0573 | -0.0014813 | 1 | 5.7431 | 34.4933 | 1.9719 | 1.4785 | 640.0491 | 640.1606 | 0.00019892 | 0.19698 | 106.7368 | -0.0018269 | 0 | 1.9443 | 636.2503 | 637.2225 |  |  | 0 | 0 | 0 | 0 | 1 | Supercritical | 0.003441
9 | 8.001 | 616557.301 | 3097762.868 | 634.304 | 6.007 | 0 | Normal | 0 | 1.001 | 51 | 1.9441 | 11.6782 | 1.1802 | 4.3671 | 636.2481 | 637.2202 | 0.0034406 | 1 | 34.0554 | -0.0011529 | 1 | 5.7432 | 34.4994 | 1.9721 | 1.4783 | 640.0472 | 640.1586 | 0.00019882 | 0.19695 | 106.7539 | -0.0017962 | 0 | 1.9441 | 636.2481 | 637.2202 |  |  | 0 | 0 | 0 | 0 | 1 | Supercritical | 0.0034406
10 | 9.001 | 616556.831 | 3097761.985 | 634.302 | 6.007 | 0 | Normal | 0.027 | 1 | 51 | 1.9441 | 11.6782 | 1.1802 | 4.3671 | 636.2461 | 637.2182 | 0.0034406 | 1 | 34.0554 | -0.0014843 | 1 | 5.7433 | 34.4998 | 1.9721 | 1.4783 | 640.0453 | 640.1566 | 0.00019881 | 0.19694 | 106.7557 | -0.011514 | 0 | 1.9441 | 636.2461 | 637.2182 |  |  | 0 | 0 | 0 | 0 | 1 | Supercritical | 0.0034406
11 | 10 | 616556.361 | 3097761.103 | 634.3 | 6.42 | 0 | Normal | 0.071 | 0.999 | 51 | 1.5636 | 10.0382 | 1.0514 | 5.0806 | 635.8636 | 637.1792 | 0.0054322 | 1.2972 | 34.2607 | 0 | 1 | 5.7433 | 36.8721 | 2.0591 | 1.3832 | 640.0433 | 640.1408 | 0.00016432 | 0.18427 | 113.0747 | 0.0054459 | 0 | 1.5636 | 635.8636 | 637.1792 |  |  | 0 | 0 | 0 | 0 | 1.2972 | Supercritical | 0.0054322
12 | 10.742 | 616556.013 | 3097760.448 | 634.298 | 6.558 | 0 | Junction | 0 | 0.742 | 51 | 1.4984 | 9.8266 | 1.0284 | 5.19 | 635.7964 | 637.1693 | 0.0058381 | 1.3537 | 34.3438 | 0 | 1 | 5.7537 | 37.7329 | 2.0887 | 1.3516 | 640.0517 | 640.1448 | 0.00015395 | 0.1799 | 115.579 | 0 | 1 | 5.7537 | 640.0517 | 640.1448 |  |  | 0 | 0 | 0 | 0 | 0.1799 | Subcritical | 0.00015395
Segment: waterway |  |  |  | 1382.398 | m length |  | 49.98 | m3/s |  | Mixed | profile
SN | Dist | Easting | Northing | Bed Z | Width | Side z | Type | Def Ang | dx | Q_used | y_super | A_super | R_super | v_super | WS_super | EG_super | Sf_super | Fr_super | M_super | Err_super | Done_super | y_sub | A_sub | R_sub | v_sub | WS_sub | EG_sub | Sf_sub | Fr_sub | M_sub | Err_sub | Done_sub | y_final | WS_final | EG_final | Crest_L | Crest_R | Spill_L | Spill_R | Spill_Q | Cum_spill | Fr_final | Regime | Sf_final
- | m | m | m | m | m | - | - | deg | m | m3/s | m | m2 | m | m/s | m | m | - | - | m3 | m | - | m | m2 | m | m/s | m | m | - | - | m3 | m | - | m | m | m | m | m | m3/s | m3/s | m3/s | m3/s | - | - | -
1 | 0 | 616556.013 | 3097760.448 | 634.298 | 6.558 | 0 | Junction | 0 | 0 | 49.98 | 5.7537 | 37.7329 | 2.0887 | 1.3246 | 640.0517 | 640.1411 | 0.00014786 | 0.17631 | 115.3007 | 0 | 1 | 7.0831 | 46.4512 | 2.2414 | 1.076 | 641.3811 | 641.4401 | 8.8803e-05 | 0.12908 | 169.9916 | -0.0088681 | 0 | 5.7537 | 640.0517 | 640.1411 |  |  | 0 | 0 | 0 | 0 | 0.17631 | Subcritical | 0.00014786
2 | 1 | 616555.066 | 3097760.127 | 634.296 | 7.191 | 0 | Junction | 0.054 | 1 | 49.98 | 1.7013 | 12.2341 | 1.1549 | 4.0853 | 635.9973 | 636.848 | 0.0030993 | 1 | 31.2208 | 3.2154 | 1 | 7.086 | 50.9554 | 2.3852 | 0.98086 | 641.382 | 641.431 | 6.7924e-05 | 0.11764 | 185.532 | -0.008014 | 0 | 1.7013 | 635.9973 | 636.848 |  |  | 0 | 0 | 0 | 0 | 1 | Supercritical | 0.0030993
3 | 2 | 616554.119 | 3097759.805 | 634.294 | 7.927 | 0 | Junction | 0.054 | 1 | 49.98 | 1.2952 | 10.2673 | 0.97622 | 4.8679 | 635.5892 | 636.797 | 0.0055055 | 1.3656 | 31.4501 | 0.010846 | 0 | 7.0888 | 56.1933 | 2.5421 | 0.88943 | 641.3828 | 641.4232 | 5.1303e-05 | 0.10666 | 203.7043 | -0.006552 | 0 | 1.5943 | 635.8883 | 636.6854 |  |  | 0 | 0 | 0 | 0 | 1 | Supercritical | 0.0029655
4 | 3 | 616553.172 | 3097759.484 | 634.292 | 8.664 | 0 | Junction | 0 | 1 | 49.98 | 1.2952 | 11.2219 | 0.99711 | 4.4538 | 635.5872 | 636.5983 | 0.0044804 | 1.2495 | 29.9586 | 0.13472 | 0 | 7.0917 | 61.4424 | 2.6893 | 0.81344 | 641.3837 | 641.4174 | 3.981e-05 | 0.097526 | 222.0095 | -0.0055207 | 0 | 1.5025 | 635.7945 | 636.5458 |  |  | 0 | 0 | 0 | 0 | 1 | Supercritical | 0.0028664
5 | 4 | 616552.225 | 3097759.163 | 634.29 | 9.401 | 0 | Junction | 0 | 1 | 49.98 | 1.2952 | 12.1765 | 1.0154 | 4.1046 | 635.5852 | 636.4439 | 0.0037142 | 1.1515 | 28.798 | 0.10452 | 0 | 7.0945 | 66.6956 | 2.8273 | 0.74938 | 641.3845 | 641.4131 | 3.1605e-05 | 0.089826 | 240.4044 | -0.0047785 | 0 | 1.423 | 635.713 | 636.4244 |  |  | 0 | 0 | 0 | 0 | 1 | Supercritical | 0.0027921
6 | 5 | 616551.278 | 3097758.842 | 634.288 | 10.138 | 0 | Junction | 0 | 1 | 49.98 | 1.2952 | 13.1311 | 1.0316 | 3.8062 | 635.5832 | 636.3216 | 0.0031271 | 1.0678 | 27.8959 | 0.082798 | 0 | 7.0973 | 71.9528 | 2.957 | 0.69462 | 641.3853 | 641.4099 | 2.5578e-05 | 0.083247 | 258.8756 | -0.0042259 | 0 | 1.3531 | 635.6411 | 636.3177 |  |  | 0 | 0 | 0 | 0 | 1 | Supercritical | 0.0027358
7 | 6 | 616550.331 | 3097758.521 | 634.286 | 10.874 | 0 | Junction | 0.054 | 1 | 49.98 | 1.2952 | 14.0844 | 1.046 | 3.5486 | 635.5812 | 636.2231 | 0.0026683 | 0.99552 | 27.2008 | 0.066637 | 0 | 7.1001 | 77.2069 | 3.0791 | 0.64735 | 641.3861 | 641.4075 | 2.1049e-05 | 0.077566 | 277.3882 | -0.0038166 | 0 | 1.2914 | 635.5774 | 636.223 |  |  | 0 | 0 | 0 | 0 | 1 | Supercritical | 0.002693
8 | 7 | 616549.384 | 3097758.199 | 634.284 | 11.611 | 0 | Junction | 0.054 | 1 | 49.98 | 1.2952 | 15.039 | 1.059 | 3.3234 | 635.5792 | 636.1422 | 0.0023023 | 0.93233 | 26.6714 | 0.054682 | 0 | 7.1029 | 82.4722 | 3.1945 | 0.60602 | 641.3869 | 641.4057 | 1.7564e-05 | 0.0726 | 295.9848 | -0.0035013 | 0 | 1.2361 | 635.5201 | 636.1382 |  |  | 0 | 0 | 0 | 0 | 1 | Supercritical | 0.0026604
9 | 8 | 616548.437 | 3097757.878 | 634.282 | 12.348 | 0 | Junction | 0 | 1 | 49.98 | 1.2952 | 15.9936 | 1.0706 | 3.125 | 635.5772 | 636.075 | 0.0020061 | 0.87668 | 26.279 | 0.045481 | 0 | 7.1057 | 87.7414 | 3.3036 | 0.56963 | 641.3877 | 641.4043 | 1.4838e-05 | 0.068227 | 314.6348 | 0.05147 | 0 | 1.1864 | 635.4684 | 636.0617 |  |  | 0 | 0 | 0 | 0 | 1 | Supercritical | 0.0026356
10 | 9 | 616547.49 | 3097757.557 | 634.28 | 6.224 | 0 | Normal | 0 | 1 | 49.98 | 1.2952 | 8.0616 | 0.91458 | 6.1998 | 635.5752 | 637.5343 | 0.0097418 | 1.7393 | 36.8075 | -1.6114 | 0 | 7.1085 | 44.2432 | 2.1644 | 1.1297 | 641.3885 | 641.4535 | 0.00010255 | 0.13528 | 163.0065 | -0.0018916 | 0 | 1.8732 | 636.1532 | 637.0899 |  |  | 0 | 0 | 0 | 0 | 1 | Supercritical | 0.0033562
11 | 10 | 616546.543 | 3097757.236 | 634.278 | 6.224 | 0 | Normal | 0.054 | 1 | 49.98 | 1.2952 | 8.0616 | 0.91458 | 6.1998 | 635.5732 | 637.5323 | 0.0097418 | 1.7393 | 36.8075 | -0.0079181 | 0 | 7.1112 | 44.2604 | 2.1647 | 1.1292 | 641.3892 | 641.4542 | 0.00010246 | 0.1352 | 163.1263 | 0.0035523 | 0 | 1.8732 | 636.1512 | 637.0879 |  |  | 0 | 0 | 0 | 0 | 1 | Supercritical | 0.0033562
12 | 11 | 616545.596 | 3097756.914 | 634.276 | 6 | 0 | Normal | 0.054 | 1 | 49.98 | 1.2952 | 7.7714 | 0.90466 | 6.4313 | 635.5712 | 637.6793 | 0.010636 | 1.8042 | 37.7989 | -0.17229 | 0 | 7.114 | 42.6839 | 2.1101 | 1.1709 | 641.39 | 641.4599 | 0.00011398 | 0.14017 | 157.7921 | -0.001886 | 0 | 1.9196 | 636.1956 | 637.1554 |  |  | 0 | 0 | 0 | 0 | 1 | Supercritical | 0.0034345
13 | 12 | 616544.649 | 3097756.593 | 634.274 | 6 | 0 | Normal | 0 | 1 | 49.98 | 1.2952 | 7.7714 | 0.90466 | 6.4313 | 635.5692 | 637.6773 | 0.010636 | 1.8042 | 37.7989 | -0.0086364 | 0 | 7.1167 | 42.7003 | 2.1104 | 1.1705 | 641.3907 | 641.4605 | 0.00011388 | 0.14008 | 157.9064 | -0.0018861 | 0 | 1.9196 | 636.1936 | 637.1534 |  |  | 0 | 0 | 0 | 0 | 1 | Supercritical | 0.0034345
14 | 13 | 616543.702 | 3097756.272 | 634.272 | 6 | 0 | Normal | 0 | 1 | 49.98 | 1.2952 | 7.7714 | 0.90466 | 6.4313 | 635.5672 | 637.6753 | 0.010636 | 1.8042 | 37.7989 | -0.0086364 | 0 | 7.1194 | 42.7166 | 2.1106 | 1.17 | 641.3914 | 641.4612 | 0.00011377 | 0.14 | 158.0203 | -0.0018862 | 0 | 1.9196 | 636.1916 | 637.1514 |  |  | 0 | 0 | 0 | 0 | 1 | Supercritical | 0.0034345
15 | 14 | 616542.755 | 3097755.951 | 634.27 | 6 | 0 | Normal | 0 | 1 | 49.98 | 1.2952 | 7.7714 | 0.90466 | 6.4313 | 635.5652 | 637.6733 | 0.010636 | 1.8042 | 37.7989 | -0.0086364 | 0 | 7.1221 | 42.7329 | 2.1109 | 1.1696 | 641.3921 | 641.4619 | 0.00011367 | 0.13992 | 158.1338 | -0.0018801 | 0 | 1.9196 | 636.1896 | 637.1494 |  |  | 0 | 0 | 0 | 0 | 1 | Supercritical | 0.0034345
16 | 15 | 616541.808 | 3097755.63 | 634.268 | 6 | 0 | Normal | 0.054 | 1 | 49.98 | 1.2952 | 7.7714 | 0.90466 | 6.4313 | 635.5632 | 637.6713 | 0.010636 | 1.8042 | 37.7989 | -0.0088261 | 0 | 7.1248 | 42.7491 | 2.1111 | 1.1691 | 641.3928 | 641.4625 | 0.00011356 | 0.13985 | 158.2467 | -0.0018802 | 0 | 1.9196 | 636.1876 | 637.1474 |  |  | 0 | 0 | 0 | 0 | 1 | Supercritical | 0.0034345
17 | 16 | 616540.861 | 3097755.308 | 634.266 | 6 | 0 | Normal | 0.054 | 1 | 49.98 | 1.2952 | 7.7714 | 0.90466 | 6.4313 | 635.5612 | 637.6693 | 0.010636 | 1.8042 | 37.7989 | -0.0088261 | 0 | 7.1275 | 42.7652 | 2.1113 | 1.1687 | 641.3935 | 641.4631 | 0.00011346 | 0.13977 | 158.3593 | 0.26719 | 0 | 1.9196 | 636.1856 | 637.1454 |  |  | 0 | 0 | 0 | 0 | 1 | Supercritical | 0.0034345
18 | 17 | 616539.914 | 3097754.987 | 634.264 | 6 | 0 | Normal | 0 | 1 | 49.98 | 1.2952 | 7.7714 | 0.90466 | 6.4313 | 635.5592 | 637.6673 | 0.010636 | 1.8042 | 37.7989 | -0.0086364 | 0 | 7.4016 | 44.4095 | 2.1347 | 1.1254 | 641.6656 | 641.7301 | 0.00010368 | 0.13208 | 170.0839 | -0.00067888 | 1 | 7.4016 | 641.6656 | 641.7301 |  |  | 0 | 0 | 0 | 0 | 0.13208 | Subcritical | 0.00010368
19 | 18 | 616538.967 | 3097754.666 | 634.262 | 6 | 0 | Normal | 11.315 | 1 | 49.98 | 1.2952 | 7.7714 | 0.90466 | 6.4313 | 635.5572 | 637.6653 | 0.010636 | 1.8042 | 37.7989 | -0.048392 | 0 | 7.403 | 44.4181 | 2.1349 | 1.1252 | 641.665 | 641.7295 | 0.00010363 | 0.13204 | 170.1465 | 0.14226 | 0 | 1.9196 | 636.1816 | 637.1414 |  |  | 0 | 0 | 0 | 0 | 1 | Supercritical | 0.0034345
20 | 18.989 | 616538.111 | 3097754.171 | 634.26 | 6.25 | 0 | Normal | 6.784 | 0.989 | 49.98 | 1.2952 | 8.0952 | 0.9157 | 6.174 | 635.5552 | 637.4981 | 0.0096452 | 1.732 | 36.6979 | 0.083828 | 0 | 7.5519 | 47.1994 | 2.2104 | 1.0589 | 641.8119 | 641.8691 | 8.7623e-05 | 0.12303 | 183.618 | -0.00026881 | 1 | 7.5519 | 641.8119 | 641.8691 |  |  | 0 | 0 | 0 | 0 | 0.12303 | Subcritical | 8.7623e-05
21 | 19.988 | 616537.311 | 3097753.572 | 634.258 | 6.17 | 0 | Normal | 0.012 | 0.999 | 49.98 | 1.2952 | 7.9916 | 0.91224 | 6.2541 | 635.5532 | 637.5468 | 0.0099471 | 1.7545 | 37.0387 | -0.063605 | 0 | 7.5522 | 46.5971 | 2.1903 | 1.0726 | 641.8102 | 641.8688 | 9.1003e-05 | 0.12461 | 181.4203 | 0.029213 | 0 | 1.8842 | 636.1422 | 637.0842 |  |  | 0 | 0 | 0 | 0 | 1 | Supercritical | 0.0033743
22 | 20.989 | 616536.51 | 3097752.972 | 634.256 | 6.102 | 0 | Normal | 0.034 | 1.001 | 49.98 | 1.2952 | 7.9035 | 0.90924 | 6.3237 | 635.5512 | 637.5895 | 0.010215 | 1.774 | 37.3367 | -0.057353 | 0 | 7.5821 | 46.266 | 2.1756 | 1.0803 | 641.8381 | 641.8976 | 9.3144e-05 | 0.12526 | 180.9006 | -0.00081552 | 1 | 7.5821 | 641.8381 | 641.8976 |  |  | 0 | 0 | 0 | 0 | 0.12526 | Subcritical | 9.3144e-05
23 | 21.989 | 616535.71 | 3097752.372 | 634.254 | 6.052 | 0 | Normal | 0.046 | 1 | 49.98 | 1.2952 | 7.8388 | 0.90701 | 6.376 | 635.5492 | 637.6213 | 0.010418 | 1.7887 | 37.561 | -0.045675 | 0 | 7.5818 | 45.8851 | 2.1628 | 1.0892 | 641.8358 | 641.8963 | 9.5443e-05 | 0.1263 | 179.4955 | -0.0011936 | 0 | 1.9086 | 636.1626 | 637.1169 |  |  | 0 | 0 | 0 | 0 | 1 | Supercritical | 0.0034155
24 | 22.988 | 616534.91 | 3097751.773 | 634.252 | 6.02 | 0 | Normal | 0.012 | 0.999 | 49.98 | 1.2952 | 7.7973 | 0.90556 | 6.4099 | 635.5472 | 637.6414 | 0.010552 | 1.7982 | 37.7068 | -0.032812 | 0 | 7.5815 | 45.6407 | 2.1546 | 1.0951 | 641.8335 | 641.8946 | 9.6958e-05 | 0.12698 | 178.592 | -0.0014974 | 0 | 1.9153 | 636.1673 | 637.125 |  |  | 0 | 0 | 0 | 0 | 1 | Supercritical | 0.0034271
25 | 23.989 | 616534.109 | 3097751.173 | 634.25 | 6.002 | 0 | Normal | 0.012 | 1.001 | 49.98 | 1.2952 | 7.774 | 0.90475 | 6.4291 | 635.5452 | 637.6519 | 0.010628 | 1.8036 | 37.7896 | -0.02248 | 0 | 7.5812 | 45.5025 | 2.1499 | 1.0984 | 641.8312 | 641.8927 | 9.7829e-05 | 0.12737 | 178.0783 | -0.0018975 | 0 | 1.9192 | 636.1692 | 637.1287 |  |  | 0 | 0 | 0 | 0 | 1 | Supercritical | 0.0034337
26 | 24.989 | 616533.309 | 3097750.574 | 634.248 | 6.002 | 0 | Normal | 0.046 | 1 | 49.98 | 1.2952 | 7.774 | 0.90475 | 6.4291 | 635.5432 | 637.6499 | 0.010628 | 1.8036 | 37.7896 | -0.0087894 | 0 | 7.5809 | 45.5007 | 2.1499 | 1.0984 | 641.8289 | 641.8904 | 9.7838e-05 | 0.12737 | 178.0653 | -0.0020944 | 0 | 1.9192 | 636.1672 | 637.1267 |  |  | 0 | 0 | 0 | 0 | 1 | Supercritical | 0.0034337
27 | 25.989 | 616532.509 | 3097749.974 | 634.246 | 6.016 | 0 | Normal | 0.08 | 1 | 49.98 | 1.2952 | 7.7922 | 0.90538 | 6.4141 | 635.5412 | 637.6381 | 0.010569 | 1.7994 | 37.7251 | -0.0020236 | 0 | 7.5806 | 45.6052 | 2.1535 | 1.0959 | 641.8266 | 641.8879 | 9.7175e-05 | 0.12709 | 178.4418 | -0.062791 | 0 | 1.9162 | 636.1622 | 637.1203 |  |  | 0 | 0 | 0 | 0 | 1 | Supercritical | 0.0034286
28 | 26.989 | 616531.708 | 3097749.375 | 634.1835 | 6.044 | 0 | Normal | 0.08 | 1 | 49.98 | 1.2952 | 7.8284 | 0.90665 | 6.3844 | 635.4787 | 637.5563 | 0.010451 | 1.7911 | 37.5972 | 0.065279 | 0 | 7.5804 | 45.8157 | 2.1606 | 1.0909 | 641.7639 | 641.8245 | 9.586e-05 | 0.1265 | 179.2076 | -0.063053 | 0 | 1.9103 | 636.0938 | 637.0489 |  |  | 0 | 0 | 0 | 0 | 1 | Supercritical | 0.0034184
29 | 27.989 | 616530.908 | 3097748.775 | 634.121 | 6.091 | 0 | Normal | 0.046 | 1 | 49.98 | 1.2952 | 7.8893 | 0.90875 | 6.3352 | 635.4162 | 637.4618 | 0.010259 | 1.7773 | 37.3857 | 0.074342 | 0 | 7.5801 | 46.1703 | 2.1726 | 1.0825 | 641.7011 | 641.7608 | 9.3701e-05 | 0.12553 | 180.5023 | -0.063272 | 0 | 1.9004 | 636.0214 | 636.9716 |  |  | 0 | 0 | 0 | 0 | 1 | Supercritical | 0.0034016
30 | 28.988 | 616530.108 | 3097748.176 | 634.0585 | 6.155 | 0 | Normal | 0.012 | 0.999 | 49.98 | 1.2952 | 7.9722 | 0.91158 | 6.2693 | 635.3537 | 637.357 | 0.010005 | 1.7588 | 37.1038 | 0.08196 | 0 | 7.5798 | 46.6537 | 2.1888 | 1.0713 | 641.6383 | 641.6968 | 9.0864e-05 | 0.12424 | 182.2708 | -0.063152 | 0 | 1.8872 | 635.9457 | 636.8893 |  |  | 0 | 0 | 0 | 0 | 1 | Supercritical | 0.0033794
31 | 29.989 | 616529.307 | 3097747.576 | 633.996 | 6.238 | 0 | Normal | 3.503 | 1.001 | 49.98 | 1.2952 | 8.0797 | 0.91519 | 6.1859 | 635.2912 | 637.2415 | 0.0096896 | 1.7354 | 36.7484 | 0.078015 | 0 | 7.5795 | 47.2811 | 2.2097 | 1.0571 | 641.5755 | 641.6325 | 8.7355e-05 | 0.12259 | 184.5697 | 0.0046624 | 0 | 1.8704 | 635.8664 | 636.8017 |  |  | 0 | 0 | 0 | 0 | 1 | Supercritical | 0.0033516
32 | 30.981 | 616528.551 | 3097746.934 | 633.994 | 6 | 0 | Normal | 14.637 | 0.992 | 49.98 | 1.2952 | 7.7714 | 0.90466 | 6.4313 | 635.2892 | 637.3973 | 0.010636 | 1.8042 | 37.7989 | -0.23308 | 0 | 7.5793 | 45.4755 | 2.1493 | 1.0991 | 641.5733 | 641.6348 | 9.7986e-05 | 0.12746 | 177.9347 | -0.0018938 | 0 | 1.9196 | 635.9136 | 636.8734 |  |  | 0 | 0 | 0 | 0 | 1 | Supercritical | 0.0034345
33 | 31.981 | 616527.977 | 3097746.115 | 633.992 | 6 | 0 | Normal | 0.08 | 1 | 49.98 | 1.2952 | 7.7714 | 0.90466 | 6.4313 | 635.2872 | 637.3953 | 0.010636 | 1.8042 | 37.7989 | -0.0089175 | 0 | 7.579 | 45.4739 | 2.1493 | 1.0991 | 641.571 | 641.6326 | 9.7994e-05 | 0.12747 | 177.9226 | -0.0018938 | 0 | 1.9196 | 635.9116 | 636.8714 |  |  | 0 | 0 | 0 | 0 | 1 | Supercritical | 0.0034345
34 | 32.981 | 616527.402 | 3097745.297 | 633.99 | 6 | 0 | Normal | 0.08 | 1 | 49.98 | 1.2952 | 7.7714 | 0.90466 | 6.4313 | 635.2852 | 637.3933 | 0.010636 | 1.8042 | 37.7989 | -0.0089175 | 0 | 7.5787 | 45.4723 | 2.1492 | 1.0991 | 641.5687 | 641.6303 | 9.8002e-05 | 0.12747 | 177.9106 | -0.0018972 | 0 | 1.9196 | 635.9096 | 636.8694 |  |  | 0 | 0 | 0 | 0 | 1 | Supercritical | 0.0034345
35 | 33.981 | 616526.828 | 3097744.478 | 633.988 | 6 | 0 | Normal | 0.047 | 1 | 49.98 | 1.2952 | 7.7714 | 0.90466 | 6.4313 | 635.2832 | 637.3913 | 0.010636 | 1.8042 | 37.7989 | -0.0088016 | 0 | 7.5784 | 45.4707 | 2.1492 | 1.0992 | 641.5664 | 641.628 | 9.801e-05 | 0.12748 | 177.8988 | -0.0019005 | 0 | 1.9196 | 635.9076 | 636.8674 |  |  | 0 | 0 | 0 | 0 | 1 | Supercritical | 0.0034345
36 | 34.982 | 616526.253 | 3097743.659 | 633.986 | 6 | 0 | Normal | 0.014 | 1.001 | 49.98 | 1.2952 | 7.7714 | 0.90466 | 6.4313 | 635.2812 | 637.3893 | 0.010636 | 1.8042 | 37.7989 | -0.0086962 | 0 | 7.5782 | 45.4691 | 2.1492 | 1.0992 | 641.5642 | 641.6258 | 9.8018e-05 | 0.12749 | 177.887 | -0.062399 | 0 | 1.9196 | 635.9056 | 636.8654 |  |  | 0 | 0 | 0 | 0 | 1 | Supercritical | 0.0034345
37 | 35.981 | 616525.679 | 3097742.841 | 633.9235 | 6 | 0 | Normal | 0.033 | 0.999 | 49.98 | 1.2952 | 7.7714 | 0.90466 | 6.4313 | 635.2187 | 637.3268 | 0.010636 | 1.8042 | 37.7989 | 0.051758 | 0 | 7.5779 | 45.4676 | 2.1492 | 1.0992 | 641.5014 | 641.563 | 9.8026e-05 | 0.12749 | 177.8754 | -0.062394 | 0 | 1.9196 | 635.8431 | 636.8029 |  |  | 0 | 0 | 0 | 0 | 1 | Supercritical | 0.0034345
38 | 36.981 | 616525.105 | 3097742.022 | 633.861 | 6 | 0 | Normal | 0.08 | 1 | 49.98 | 1.2952 | 7.7714 | 0.90466 | 6.4313 | 635.1562 | 637.2643 | 0.010636 | 1.8042 | 37.7989 | 0.051582 | 0 | 7.5777 | 45.466 | 2.1492 | 1.0993 | 641.4387 | 641.5003 | 9.8034e-05 | 0.1275 | 177.8639 | -0.062394 | 0 | 1.9196 | 635.7806 | 636.7404 |  |  | 0 | 0 | 0 | 0 | 1 | Supercritical | 0.0034345
39 | 37.981 | 616524.53 | 3097741.204 | 633.7985 | 6 | 0 | Normal | 0.08 | 1 | 49.98 | 1.2952 | 7.7714 | 0.90466 | 6.4313 | 635.0937 | 637.2018 | 0.010636 | 1.8042 | 37.7989 | 0.051582 | 0 | 7.5774 | 45.4645 | 2.1491 | 1.0993 | 641.3759 | 641.4375 | 9.8042e-05 | 0.12751 | 177.8525 | -0.062371 | 0 | 1.9196 | 635.7181 | 636.6779 |  |  | 0 | 0 | 0 | 0 | 1 | Supercritical | 0.0034345
40 | 38.981 | 616523.956 | 3097740.385 | 633.736 | 5.999 | 0 | Normal | 0.08 | 1 | 49.98 | 1.2952 | 7.7701 | 0.90461 | 6.4323 | 635.0312 | 637.14 | 0.010641 | 1.8045 | 37.8035 | 0.050807 | 0 | 7.5772 | 45.4554 | 2.1489 | 1.0995 | 641.3132 | 641.3748 | 9.8098e-05 | 0.12753 | 177.8135 | -0.0018937 | 0 | 1.9198 | 635.6558 | 636.6157 |  |  | 0 | 0 | 0 | 0 | 1 | Supercritical | 0.0034348
41 | 39.981 | 616523.381 | 3097739.567 | 633.734 | 5.999 | 0 | Normal | 0.08 | 1 | 49.98 | 1.2952 | 7.7701 | 0.90461 | 6.4323 | 635.0292 | 637.138 | 0.010641 | 1.8045 | 37.8035 | -0.0089219 | 0 | 7.5769 | 45.4539 | 2.1488 | 1.0996 | 641.3109 | 641.3725 | 9.8106e-05 | 0.12754 | 177.8023 | -0.0018937 | 0 | 1.9198 | 635.6538 | 636.6137 |  |  | 0 | 0 | 0 | 0 | 1 | Supercritical | 0.0034348
42 | 40.981 | 616522.807 | 3097738.748 | 633.732 | 5.999 | 0 | Normal | 0.08 | 1 | 49.98 | 1.2952 | 7.7701 | 0.90461 | 6.4323 | 635.0272 | 637.136 | 0.010641 | 1.8045 | 37.8035 | -0.0089219 | 0 | 7.5767 | 45.4524 | 2.1488 | 1.0996 | 641.3087 | 641.3703 | 9.8114e-05 | 0.12755 | 177.7912 | -0.0018937 | 0 | 1.9198 | 635.6518 | 636.6117 |  |  | 0 | 0 | 0 | 0 | 1 | Supercritical | 0.0034348
43 | 41.981 | 616522.232 | 3097737.93 | 633.73 | 5.999 | 0 | Normal | 0.08 | 1 | 49.98 | 1.2952 | 7.7701 | 0.90461 | 6.4323 | 635.0252 | 637.134 | 0.010641 | 1.8045 | 37.8035 | -0.0089219 | 0 | 7.5764 | 45.451 | 2.1488 | 1.0996 | 641.3064 | 641.3681 | 9.8121e-05 | 0.12755 | 177.7803 | -0.0018937 | 0 | 1.9198 | 635.6498 | 636.6097 |  |  | 0 | 0 | 0 | 0 | 1 | Supercritical | 0.0034348
44 | 42.981 | 616521.658 | 3097737.111 | 633.728 | 5.999 | 0 | Normal | 0.08 | 1 | 49.98 | 1.2952 | 7.7701 | 0.90461 | 6.4323 | 635.0232 | 637.132 | 0.010641 | 1.8045 | 37.8035 | -0.0089219 | 0 | 7.5762 | 45.4495 | 2.1488 | 1.0997 | 641.3042 | 641.3658 | 9.8129e-05 | 0.12756 | 177.7695 | -0.0018937 | 0 | 1.9198 | 635.6478 | 636.6077 |  |  | 0 | 0 | 0 | 0 | 1 | Supercritical | 0.0034348
45 | 43.981 | 616521.083 | 3097736.293 | 633.726 | 5.999 | 0 | Normal | 0.08 | 1 | 49.98 | 1.2952 | 7.7701 | 0.90461 | 6.4323 | 635.0212 | 637.13 | 0.010641 | 1.8045 | 37.8035 | -0.0089219 | 0 | 7.5759 | 45.4481 | 2.1488 | 1.0997 | 641.3019 | 641.3636 | 9.8136e-05 | 0.12756 | 177.7587 | -0.0018936 | 0 | 1.9198 | 635.6458 | 636.6057 |  |  | 0 | 0 | 0 | 0 | 1 | Supercritical | 0.0034348
46 | 44.981 | 616520.509 | 3097735.474 | 633.724 | 5.999 | 0 | Normal | 0.08 | 1 | 49.98 | 1.2952 | 7.7701 | 0.90461 | 6.4323 | 635.0192 | 637.128 | 0.010641 | 1.8045 | 37.8035 | -0.0089219 | 0 | 7.5757 | 45.4466 | 2.1487 | 1.0998 | 641.2997 | 641.3613 | 9.8143e-05 | 0.12757 | 177.7481 | -0.0018936 | 0 | 1.9198 | 635.6438 | 636.6037 |  |  | 0 | 0 | 0 | 0 | 1 | Supercritical | 0.0034348
47 | 45.981 | 616519.934 | 3097734.656 | 633.722 | 5.999 | 0 | Normal | 0.08 | 1 | 49.98 | 1.2952 | 7.7701 | 0.90461 | 6.4323 | 635.0172 | 637.126 | 0.010641 | 1.8045 | 37.8035 | -0.0089219 | 0 | 7.5755 | 45.4452 | 2.1487 | 1.0998 | 641.2975 | 641.3591 | 9.8151e-05 | 0.12758 | 177.7376 | -0.039898 | 0 | 1.9198 | 635.6418 | 636.6017 |  |  | 0 | 0 | 0 | 0 | 1 | Supercritical | 0.0034348
48 | 46.981 | 616519.36 | 3097733.837 | 633.682 | 5.999 | 0 | Normal | 0.033 | 1 | 49.98 | 1.2952 | 7.7701 | 0.90461 | 6.4323 | 634.9772 | 637.086 | 0.010641 | 1.8045 | 37.8035 | 0.029243 | 0 | 7.5752 | 45.4438 | 2.1487 | 1.0998 | 641.2572 | 641.3189 | 9.8158e-05 | 0.12758 | 177.7272 | -0.039901 | 0 | 1.9198 | 635.6018 | 636.5617 |  |  | 0 | 0 | 0 | 0 | 1 | Supercritical | 0.0034348
49 | 47.98 | 616518.786 | 3097733.019 | 633.642 | 5.999 | 0 | Normal | 0.014 | 0.999 | 49.98 | 1.2952 | 7.7701 | 0.90461 | 6.4323 | 634.9372 | 637.046 | 0.010641 | 1.8045 | 37.8035 | 0.029321 | 0 | 7.575 | 45.4424 | 2.1487 | 1.0999 | 641.217 | 641.2787 | 9.8165e-05 | 0.12759 | 177.7169 | -0.039897 | 0 | 1.9198 | 635.5618 | 636.5217 |  |  | 0 | 0 | 0 | 0 | 1 | Supercritical | 0.0034348
50 | 48.981 | 616518.211 | 3097732.2 | 633.602 | 5.999 | 0 | Normal | 0.047 | 1.001 | 49.98 | 1.2952 | 7.7701 | 0.90461 | 6.4323 | 634.8972 | 637.006 | 0.010641 | 1.8045 | 37.8035 | 0.029183 | 0 | 7.5748 | 45.4411 | 2.1487 | 1.0999 | 641.1768 | 641.2384 | 9.8172e-05 | 0.12759 | 177.7067 | -0.039758 | 0 | 1.9198 | 635.5218 | 636.4817 |  |  | 0 | 0 | 0 | 0 | 1 | Supercritical | 0.0034348
51 | 49.981 | 616517.637 | 3097731.381 | 633.562 | 5.993 | 0 | Normal | 0.08 | 1 | 49.98 | 1.2952 | 7.7624 | 0.90434 | 6.4388 | 634.8572 | 636.9703 | 0.010666 | 1.8063 | 37.8313 | 0.024418 | 0 | 7.5745 | 45.3943 | 2.1471 | 1.101 | 641.1365 | 641.1983 | 9.847e-05 | 0.12773 | 177.5301 | -0.039299 | 0 | 1.9211 | 635.4831 | 636.4436 |  |  | 0 | 0 | 0 | 0 | 1 | Supercritical | 0.003437
52 | 50.981 | 616517.062 | 3097730.563 | 633.522 | 5.967 | 0 | Normal | 0.08 | 1 | 49.98 | 1.2952 | 7.7287 | 0.90315 | 6.4668 | 634.8172 | 636.9487 | 0.010778 | 1.8142 | 37.9524 | 0.0086937 | 0 | 7.5743 | 45.196 | 2.1404 | 1.1059 | 641.0963 | 641.1587 | 9.975e-05 | 0.12829 | 176.7987 | -0.039266 | 0 | 1.9267 | 635.4487 | 636.412 |  |  | 0 | 0 | 0 | 0 | 1 | Supercritical | 0.0034467
53 | 51.981 | 616516.488 | 3097729.744 | 633.482 | 5.94 | 0 | Normal | 0.08 | 1 | 49.98 | 1.2952 | 7.6937 | 0.90191 | 6.4962 | 634.7772 | 636.9281 | 0.010896 | 1.8224 | 38.0795 | 0.0075125 | 0 | 7.5741 | 44.9902 | 2.1334 | 1.1109 | 641.0561 | 641.119 | 0.0001011 | 0.12888 | 176.04 | -0.03928 | 0 | 1.9325 | 635.4145 | 636.3807 |  |  | 0 | 0 | 0 | 0 | 1 | Supercritical | 0.0034569
54 | 52.981 | 616515.913 | 3097728.926 | 633.442 | 5.914 | 0 | Normal | 0.08 | 1 | 49.98 | 1.2952 | 7.66 | 0.90071 | 6.5248 | 634.7372 | 636.9071 | 0.011012 | 1.8304 | 38.2032 | 0.0079072 | 0 | 7.5739 | 44.792 | 2.1267 | 1.1158 | 641.0159 | 641.0793 | 0.00010243 | 0.12945 | 175.3095 | -0.039271 | 0 | 1.9381 | 635.3801 | 636.3492 |  |  | 0 | 0 | 0 | 0 | 1 | Supercritical | 0.0034669
55 | 53.981 | 616515.339 | 3097728.107 | 633.402 | 5.888 | 0 | Normal | 0.08 | 1 | 49.98 | 1.2952 | 7.6264 | 0.8995 | 6.5536 | 634.6972 | 636.8863 | 0.011129 | 1.8385 | 38.3282 | 0.0075113 | 0 | 7.5737 | 44.5938 | 2.1199 | 1.1208 | 640.9757 | 641.0397 | 0.00010378 | 0.13003 | 174.5793 | -0.039237 | 0 | 1.9438 | 635.3458 | 636.3178 |  |  | 0 | 0 | 0 | 0 | 1 | Supercritical | 0.003477
56 | 54.981 | 616514.764 | 3097727.289 | 633.362 | 5.861 | 0 | Normal | 0.08 | 1 | 49.98 | 1.2952 | 7.5914 | 0.89823 | 6.5838 | 634.6572 | 636.8665 | 0.011253 | 1.847 | 38.4594 | 0.0062772 | 0 | 7.5735 | 44.388 | 2.1129 | 1.126 | 640.9355 | 641.0001 | 0.00010521 | 0.13063 | 173.8219 | -0.039251 | 0 | 1.9498 | 635.3118 | 636.2867 |  |  | 0 | 0 | 0 | 0 | 1 | Supercritical | 0.0034876
57 | 55.981 | 616514.19 | 3097726.47 | 633.322 | 5.835 | 0 | Normal | 0.08 | 1 | 49.98 | 1.2952 | 7.5577 | 0.89701 | 6.6131 | 634.6172 | 636.8463 | 0.011375 | 1.8552 | 38.587 | 0.0066832 | 0 | 7.5732 | 44.1899 | 2.1061 | 1.131 | 640.8952 | 640.9604 | 0.00010661 | 0.13122 | 173.0926 | -0.03924 | 0 | 1.9556 | 635.2776 | 636.2554 |  |  | 0 | 0 | 0 | 0 | 1 | Supercritical | 0.003498
58 | 56.981 | 616513.615 | 3097725.652 | 633.282 | 5.809 | 0 | Normal | 0.08 | 1 | 49.98 | 1.2952 | 7.524 | 0.89577 | 6.6427 | 634.5772 | 636.8262 | 0.011498 | 1.8635 | 38.716 | 0.0062663 | 0 | 7.573 | 43.9917 | 2.0993 | 1.1361 | 640.855 | 640.9208 | 0.00010804 | 0.13181 | 172.3637 | -0.03921 | 0 | 1.9614 | 635.2434 | 636.2242 |  |  | 0 | 0 | 0 | 0 | 1 | Supercritical | 0.0035085
59 | 57.981 | 616513.041 | 3097724.833 | 633.242 | 5.782 | 0 | Normal | 0.033 | 1 | 49.98 | 1.2952 | 7.4891 | 0.89449 | 6.6737 | 634.5372 | 636.8073 | 0.011628 | 1.8722 | 38.8514 | 0.0051539 | 0 | 7.5728 | 43.7861 | 2.0923 | 1.1415 | 640.8148 | 640.8812 | 0.00010955 | 0.13243 | 171.6075 | -0.039227 | 0 | 1.9675 | 635.2095 | 636.1933 |  |  | 0 | 0 | 0 | 0 | 1 | Supercritical | 0.0035195
60 | 58.98 | 616512.467 | 3097724.015 | 633.202 | 5.756 | 0 | Normal | 0.014 | 0.999 | 49.98 | 1.2952 | 7.4554 | 0.89324 | 6.7039 | 634.4972 | 636.7879 | 0.011755 | 1.8807 | 38.9832 | 0.0056575 | 0 | 7.5726 | 43.588 | 2.0854 | 1.1466 | 640.7746 | 640.8416 | 0.00011103 | 0.13304 | 170.8794 | -0.039216 | 0 | 1.9735 | 635.1755 | 636.1622 |  |  | 0 | 0 | 0 | 0 | 1 | Supercritical | 0.0035303
61 | 59.981 | 616511.892 | 3097723.196 | 633.162 | 5.73 | 0 | Normal | 0.014 | 1.001 | 49.98 | 1.2952 | 7.4217 | 0.89198 | 6.7343 | 634.4572 | 636.7687 | 0.011884 | 1.8892 | 39.1163 | 0.0051969 | 0 | 7.5724 | 43.3899 | 2.0786 | 1.1519 | 640.7344 | 640.802 | 0.00011254 | 0.13365 | 170.1517 | -0.039179 | 0 | 1.9794 | 635.1414 | 636.1311 |  |  | 0 | 0 | 0 | 0 | 1 | Supercritical | 0.0035413
62 | 60.98 | 616511.318 | 3097722.378 | 633.122 | 5.703 | 0 | Normal | 0.014 | 0.999 | 49.98 | 1.2952 | 7.3867 | 0.89067 | 6.7662 | 634.4172 | 636.7506 | 0.01202 | 1.8982 | 39.2561 | 0.0038733 | 0 | 7.5722 | 43.1843 | 2.0714 | 1.1574 | 640.6942 | 640.7625 | 0.00011414 | 0.13428 | 169.3968 | -0.03919 | 0 | 1.9857 | 635.1077 | 636.1005 |  |  | 0 | 0 | 0 | 0 | 1 | Supercritical | 0.0035528
63 | 61.981 | 616510.743 | 3097721.559 | 633.082 | 5.677 | 0 | Normal | 0.047 | 1.001 | 49.98 | 1.2952 | 7.3531 | 0.8894 | 6.7972 | 634.3772 | 636.7321 | 0.012154 | 1.9069 | 39.3922 | 0.0041519 | 0 | 7.572 | 42.9863 | 2.0646 | 1.1627 | 640.654 | 640.7229 | 0.0001157 | 0.1349 | 168.67 | -0.039175 | 0 | 1.9917 | 635.0737 | 636.0696 |  |  | 0 | 0 | 0 | 0 | 1 | Supercritical | 0.0035641
64 | 62.981 | 616510.169 | 3097720.74 | 633.042 | 5.651 | 0 | Normal | 0.08 | 1 | 49.98 | 1.2952 | 7.3194 | 0.88812 | 6.8284 | 634.3372 | 636.7138 | 0.012289 | 1.9156 | 39.5297 | 0.003571 | 0 | 7.5718 | 42.7883 | 2.0577 | 1.1681 | 640.6138 | 640.6834 | 0.0001173 | 0.13553 | 167.9436 | -0.039136 | 0 | 1.9978 | 635.0398 | 636.0387 |  |  | 0 | 0 | 0 | 0 | 1 | Supercritical | 0.0035755
65 | 63.981 | 616509.594 | 3097719.922 | 633.002 | 5.624 | 0 | Normal | 0.08 | 1 | 49.98 | 1.2952 | 7.2844 | 0.88678 | 6.8612 | 634.2972 | 636.6966 | 0.012433 | 1.9248 | 39.6741 | 0.0021581 | 0 | 7.5716 | 42.5828 | 2.0505 | 1.1737 | 640.5736 | 640.6438 | 0.00011899 | 0.13619 | 167.1899 | -0.039152 | 0 | 2.0042 | 635.0062 | 636.0083 |  |  | 0 | 0 | 0 | 0 | 1 | Supercritical | 0.0035875
66 | 64.981 | 616509.02 | 3097719.103 | 632.962 | 5.598 | 0 | Normal | 0.08 | 1 | 49.98 | 1.2952 | 7.2507 | 0.88548 | 6.8931 | 634.2572 | 636.679 | 0.012573 | 1.9338 | 39.8146 | 0.0026003 | 0 | 7.5714 | 42.3848 | 2.0435 | 1.1792 | 640.5334 | 640.6043 | 0.00012065 | 0.13682 | 166.4644 | -0.03914 | 0 | 2.0104 | 634.9724 | 635.9776 |  |  | 0 | 0 | 0 | 0 | 1 | Supercritical | 0.0035992
67 | 65.981 | 616508.445 | 3097718.285 | 632.922 | 5.572 | 0 | Normal | 0.08 | 1 | 49.98 | 1.2952 | 7.2171 | 0.88418 | 6.9253 | 634.2172 | 636.6616 | 0.012716 | 1.9428 | 39.9567 | 0.0021111 | 0 | 7.5712 | 42.1869 | 2.0366 | 1.1847 | 640.4932 | 640.5648 | 0.00012233 | 0.13747 | 165.7392 | -0.039099 | 0 | 2.0167 | 634.9387 | 635.947 |  |  | 0 | 0 | 0 | 0 | 1 | Supercritical | 0.0036111
68 | 66.981 | 616507.871 | 3097717.466 | 632.882 | 5.545 | 0 | Normal | 0.08 | 1 | 49.98 | 1.2952 | 7.1821 | 0.88281 | 6.959 | 634.1772 | 636.6455 | 0.012866 | 1.9523 | 40.1058 | 0.00063101 | 1 | 7.571 | 41.9814 | 2.0294 | 1.1905 | 640.453 | 640.5253 | 0.00012412 | 0.13814 | 164.9869 | -0.039115 | 0 | 1.2952 | 634.1772 | 636.6455 |  |  | 0 | 0 | 0 | 0 | 1.9523 | Supercritical | 0.012866
69 | 67.981 | 616507.296 | 3097716.648 | 632.842 | 5.519 | 0 | Normal | 0.08 | 1 | 49.98 | 1.2979 | 7.1631 | 0.88272 | 6.9774 | 634.1399 | 636.6213 | 0.012936 | 1.9554 | 40.1971 | 0.0096941 | 0 | 7.5708 | 41.7835 | 2.0224 | 1.1962 | 640.4128 | 640.4858 | 0.00012588 | 0.1388 | 164.2626 | -0.039108 | 0 | 2.0296 | 634.8716 | 635.8863 |  |  | 0 | 0 | 0 | 0 | 1 | Supercritical | 0.0036359
70 | 68.981 | 616506.722 | 3097715.829 | 632.802 | 5.493 | 0 | Normal | 0.033 | 1 | 49.98 | 1.2979 | 7.1294 | 0.88139 | 7.0104 | 634.0999 | 636.6048 | 0.013085 | 1.9647 | 40.3434 | 0.00095122 | 1 | 7.5707 | 41.5857 | 2.0154 | 1.2019 | 640.3727 | 640.4463 | 0.00012767 | 0.13946 | 163.5387 | -0.039068 | 0 | 1.2979 | 634.0999 | 636.6048 |  |  | 0 | 0 | 0 | 0 | 1.9647 | Supercritical | 0.013085
71 | 69.98 | 616506.148 | 3097715.011 | 632.762 | 5.466 | 0 | Normal | 0.014 | 0.999 | 49.98 | 1.2986 | 7.0982 | 0.88032 | 7.0412 | 634.0606 | 636.5876 | 0.013222 | 1.9728 | 40.4825 | 0.0018436 | 0 | 7.5705 | 41.3802 | 2.0081 | 1.2078 | 640.3325 | 640.4068 | 0.00012956 | 0.14015 | 162.7877 | -0.039084 | 0 | 2.0427 | 634.8047 | 635.826 |  |  | 0 | 0 | 0 | 0 | 1 | Supercritical | 0.0036614
72 | 70.981 | 616505.573 | 3097714.192 | 632.722 | 5.44 | 0 | Normal | 0.014 | 1.001 | 49.98 | 1.2986 | 7.0644 | 0.87897 | 7.0749 | 634.0206 | 636.5718 | 0.013376 | 1.9822 | 40.6321 | -5.3957e-06 | 1 | 7.5703 | 41.1824 | 2.001 | 1.2136 | 640.2923 | 640.3674 | 0.00013143 | 0.14083 | 162.0647 | -0.039071 | 0 | 1.2986 | 634.0206 | 636.5718 |  |  | 0 | 0 | 0 | 0 | 1.9822 | Supercritical | 0.013376
73 | 71.98 | 616504.999 | 3097713.374 | 632.682 | 5.414 | 0 | Normal | 0.014 | 0.999 | 49.98 | 1.3014 | 7.0456 | 0.87886 | 7.0938 | 633.9834 | 636.5482 | 0.01345 | 1.9854 | 40.726 | 0.0087394 | 0 | 7.5701 | 40.9846 | 1.994 | 1.2195 | 640.2521 | 640.3279 | 0.00013332 | 0.14151 | 161.3421 | -0.039026 | 0 | 2.0557 | 634.7377 | 635.7656 |  |  | 0 | 0 | 0 | 0 | 1 | Supercritical | 0.0036871
74 | 72.981 | 616504.424 | 3097712.555 | 632.642 | 5.387 | 0 | Normal | 0.014 | 1.001 | 49.98 | 1.3014 | 7.0104 | 0.87743 | 7.1294 | 633.9434 | 636.534 | 0.013614 | 1.9953 | 40.8843 | -0.0019584 | 0 | 7.5699 | 40.7792 | 1.9866 | 1.2256 | 640.2119 | 640.2885 | 0.00013533 | 0.14223 | 160.5925 | -0.0177 | 0 | 2.0626 | 634.7046 | 635.7359 |  |  | 0 | 0 | 0 | 0 | 1 | Supercritical | 0.0037008
75 | 73.98 | 616503.85 | 3097711.737 | 632.602 | 5.361 | 0 | Normal | 0.014 | 0.999 | 49.98 | 1.3014 | 6.9766 | 0.87605 | 7.164 | 633.9034 | 636.5192 | 0.013776 | 2.005 | 41.0384 | -0.0014506 | 0 | 7.5918 | 40.6995 | 1.981 | 1.228 | 640.1938 | 640.2706 | 0.00013638 | 0.1423 | 160.7474 | 0.00097882 | 1 | 7.5918 | 640.1938 | 640.2706 |  |  | 0 | 0 | 0 | 0 | 0.1423 | Subcritical | 0.00013638
76 | 74.981 | 616503.275 | 3097710.918 | 632.562 | 5.335 | 0 | Normal | 0.047 | 1.001 | 49.98 | 1.3014 | 6.9428 | 0.87465 | 7.1989 | 633.8634 | 636.5047 | 0.01394 | 2.0148 | 41.1943 | -0.0021928 | 0 | 7.6327 | 40.7204 | 1.9767 | 1.2274 | 640.1947 | 640.2715 | 0.00013664 | 0.14184 | 161.6568 | -0.00099053 | 1 | 7.6327 | 640.1947 | 640.2715 |  |  | 0 | 0 | 0 | 0 | 0.14184 | Subcritical | 0.00013664
77 | 75.981 | 616502.701 | 3097710.099 | 632.56 | 5.308 | 0 | Normal | 0.08 | 1 | 49.98 | 1.3014 | 6.9076 | 0.8732 | 7.2355 | 633.8614 | 636.5297 | 0.014113 | 2.025 | 41.358 | -0.042016 | 0 | 7.6327 | 40.5145 | 1.9693 | 1.2336 | 640.1927 | 640.2703 | 0.00013872 | 0.14256 | 160.9032 | -0.0010078 | 0 | 2.083 | 634.643 | 635.6845 |  |  | 0 | 0 | 0 | 0 | 1 | Supercritical | 0.0037419
78 | 76.981 | 616502.126 | 3097709.281 | 632.558 | 5.282 | 0 | Normal | 0.08 | 1 | 49.98 | 1.3014 | 6.8738 | 0.87179 | 7.2711 | 633.8594 | 636.554 | 0.014284 | 2.035 | 41.5174 | -0.041525 | 0 | 7.6328 | 40.3162 | 1.9621 | 1.2397 | 640.1908 | 640.2691 | 0.00014077 | 0.14327 | 160.178 | 0.0029434 | 0 | 2.0898 | 634.6478 | 635.6927 |  |  | 0 | 0 | 0 | 0 | 1 | Supercritical | 0.0037558
79 | 77.981 | 616501.552 | 3097708.462 | 632.556 | 5.256 | 0 | Normal | 0.08 | 1 | 49.98 | 1.3014 | 6.84 | 0.87036 | 7.3071 | 633.8574 | 636.5787 | 0.014457 | 2.0451 | 41.6787 | -0.042131 | 0 | 7.6368 | 40.1391 | 1.9552 | 1.2452 | 640.1928 | 640.2718 | 0.00014269 | 0.14386 | 159.6116 | -0.00094555 | 1 | 7.6368 | 640.1928 | 640.2718 |  |  | 0 | 0 | 0 | 0 | 0.14386 | Subcritical | 0.00014269
80 | 78.981 | 616500.977 | 3097707.644 | 632.554 | 5.229 | 0 | Normal | 0.08 | 1 | 49.98 | 1.3014 | 6.8048 | 0.86888 | 7.3448 | 633.8554 | 636.6049 | 0.01464 | 2.0556 | 41.848 | -0.043909 | 0 | 7.6369 | 39.9331 | 1.9477 | 1.2516 | 640.1909 | 640.2707 | 0.0001449 | 0.1446 | 158.8585 | -0.0011401 | 0 | 2.1039 | 634.6579 | 635.7099 |  |  | 0 | 0 | 0 | 0 | 1 | Supercritical | 0.0037849
81 | 79.981 | 616500.403 | 3097706.825 | 632.552 | 5.208 | 0 | Normal | 0.033 | 1 | 49.98 | 1.3014 | 6.7775 | 0.86772 | 7.3744 | 633.8534 | 636.6251 | 0.014784 | 2.0639 | 41.9812 | -0.037305 | 0 | 7.6369 | 39.773 | 1.9419 | 1.2566 | 640.1889 | 640.2694 | 0.00014666 | 0.14518 | 158.2733 | -0.0017492 | 0 | 2.1096 | 634.6616 | 635.7164 |  |  | 0 | 0 | 0 | 0 | 1 | Supercritical | 0.0037966
82 | 80.981 | 616499.829 | 3097706.007 | 632.55 | 5.205 | 0 | Normal | 0.014 | 1 | 49.98 | 1.3014 | 6.7736 | 0.86755 | 7.3787 | 633.8514 | 636.6263 | 0.014805 | 2.0651 | 42.0003 | -0.016375 | 0 | 7.6369 | 39.7502 | 1.941 | 1.2574 | 640.1869 | 640.2675 | 0.00014691 | 0.14527 | 158.1909 | -0.0014997 | 0 | 2.1104 | 634.6604 | 635.7156 |  |  | 0 | 0 | 0 | 0 | 1 | Supercritical | 0.0037983
83 | 81.981 | 616499.254 | 3097705.188 | 632.548 | 5.202 | 0 | Normal | 1.867 | 1 | 49.98 | 1.3014 | 6.7697 | 0.86738 | 7.3829 | 633.8494 | 636.6275 | 0.014826 | 2.0663 | 42.0194 | -0.024982 | 0 | 7.637 | 39.7275 | 1.9402 | 1.2581 | 640.185 | 640.2656 | 0.00014716 | 0.14535 | 158.1086 | 0.0037082 | 0 | 2.1112 | 634.6592 | 635.7148 |  |  | 0 | 0 | 0 | 0 | 1 | Supercritical | 0.0038
84 | 82.975 | 616498.657 | 3097704.394 | 632.546 | 5.747 | 0 | Normal | 24.24 | 0.994 | 49.98 | 1.3014 | 7.4789 | 0.89571 | 6.6828 | 633.8474 | 636.1236 | 0.011638 | 1.8704 | 38.9138 | 0.22796 | 0 | 7.6497 | 43.9627 | 2.0889 | 1.1369 | 640.1957 | 640.2616 | 0.00010891 | 0.13124 | 173.9427 | 0.00075411 | 1 | 7.6497 | 640.1957 | 640.2616 |  |  | 0 | 0 | 0 | 0 | 0.13124 | Subcritical | 0.00010891
85 | 83.974 | 616497.781 | 3097703.912 | 632.544 | 5.645 | 0 | Normal | 0 | 0.999 | 49.98 | 1.3014 | 7.3462 | 0.89069 | 6.8035 | 633.8454 | 636.2046 | 0.012153 | 1.9042 | 39.4427 | -0.10119 | 0 | 7.6497 | 43.1827 | 2.0618 | 1.1574 | 640.1937 | 640.262 | 0.00011486 | 0.13361 | 171.0645 | 0.0036323 | 0 | 1.9992 | 634.5432 | 635.5429 |  |  | 0 | 0 | 0 | 0 | 1 | Supercritical | 0.0035781
86 | 84.974 | 616496.905 | 3097703.43 | 632.542 | 5.528 | 0 | Normal | 0 | 1 | 49.98 | 1.3014 | 7.1939 | 0.88478 | 6.9475 | 633.8434 | 636.3035 | 0.012786 | 1.9445 | 40.0772 | -0.12148 | 0 | 7.6521 | 42.3008 | 2.0305 | 1.1815 | 640.1941 | 640.2652 | 0.00012216 | 0.13637 | 167.8644 | 0.00089265 | 1 | 7.6521 | 640.1941 | 640.2652 |  |  | 0 | 0 | 0 | 0 | 0.13637 | Subcritical | 0.00012216
87 | 85.974 | 616496.029 | 3097702.948 | 632.54 | 5.433 | 0 | Normal | 0.05 | 1 | 49.98 | 1.3014 | 7.0703 | 0.87986 | 7.069 | 633.8414 | 636.3883 | 0.013336 | 1.9785 | 40.6157 | -0.10674 | 0 | 7.6521 | 41.574 | 2.0048 | 1.2022 | 640.1921 | 640.2658 | 0.00012864 | 0.13876 | 165.1893 | 0.0023384 | 0 | 2.0509 | 634.5909 | 635.6164 |  |  | 0 | 0 | 0 | 0 | 1 | Supercritical | 0.0036776
88 | 86.974 | 616495.153 | 3097702.465 | 632.538 | 5.354 | 0 | Normal | 0.05 | 1 | 49.98 | 1.3014 | 6.9675 | 0.87567 | 7.1733 | 633.8394 | 636.462 | 0.01382 | 2.0076 | 41.0802 | -0.095084 | 0 | 7.654 | 40.9793 | 1.9833 | 1.2196 | 640.192 | 640.2678 | 0.00013431 | 0.14075 | 163.0404 | 0.00015164 | 1 | 7.654 | 640.192 | 640.2678 |  |  | 0 | 0 | 0 | 0 | 0.14075 | Subcritical | 0.00013431
89 | 87.974 | 616494.277 | 3097701.983 | 632.536 | 5.294 | 0 | Normal | 0 | 1 | 49.98 | 1.3014 | 6.8894 | 0.87244 | 7.2546 | 633.8374 | 636.5198 | 0.014205 | 2.0304 | 41.4436 | -0.077776 | 0 | 7.6541 | 40.5206 | 1.9668 | 1.2334 | 640.1901 | 640.2676 | 0.00013891 | 0.14234 | 161.3579 | -0.00012783 | 1 | 7.6541 | 640.1901 | 640.2676 |  |  | 0 | 0 | 0 | 0 | 0.14234 | Subcritical | 0.00013891
90 | 88.974 | 616493.401 | 3097701.501 | 632.534 | 5.25 | 0 | Normal | 0 | 1 | 49.98 | 1.3014 | 6.8321 | 0.87004 | 7.3154 | 633.8354 | 636.563 | 0.014497 | 2.0474 | 41.7161 | -0.062017 | 0 | 7.6543 | 40.1853 | 1.9547 | 1.2437 | 640.1883 | 640.2672 | 0.00014241 | 0.14353 | 160.1324 | -0.00078264 | 1 | 7.6543 | 640.1883 | 640.2672 |  |  | 0 | 0 | 0 | 0 | 0.14353 | Subcritical | 0.00014241
91 | 89.974 | 616492.525 | 3097701.019 | 632.532 | 5.218 | 0 | Normal | 0.05 | 1 | 49.98 | 1.3014 | 6.7905 | 0.86827 | 7.3603 | 633.8334 | 636.5945 | 0.014715 | 2.06 | 41.9176 | -0.049749 | 0 | 7.6543 | 39.9402 | 1.9458 | 1.2514 | 640.1863 | 640.2661 | 0.00014504 | 0.14441 | 159.2326 | -0.0013407 | 0 | 2.1069 | 634.6389 | 635.6923 |  |  | 0 | 0 | 0 | 0 | 1 | Supercritical | 0.003791
92 | 90.974 | 616491.649 | 3097700.536 | 632.53 | 5.203 | 0 | Normal | 0.05 | 1 | 49.98 | 1.3014 | 6.771 | 0.86744 | 7.3815 | 633.8314 | 636.6085 | 0.014819 | 2.0659 | 42.013 | -0.030536 | 0 | 7.6543 | 39.8252 | 1.9416 | 1.255 | 640.1843 | 640.2645 | 0.0001463 | 0.14483 | 158.8104 | -0.0017517 | 0 | 2.1109 | 634.6409 | 635.6964 |  |  | 0 | 0 | 0 | 0 | 1 | Supercritical | 0.0037995
93 | 91.974 | 616490.773 | 3097700.054 | 632.528 | 5.2 | 0 | Normal | 0 | 1 | 49.98 | 1.3014 | 6.7671 | 0.86727 | 7.3858 | 633.8294 | 636.6097 | 0.01484 | 2.0671 | 42.0322 | -0.016355 | 0 | 7.6542 | 39.8021 | 1.9408 | 1.2557 | 640.1822 | 640.2626 | 0.00014656 | 0.14491 | 158.725 | -0.002106 | 0 | 2.1117 | 634.6397 | 635.6956 |  |  | 0 | 0 | 0 | 0 | 1 | Supercritical | 0.0038011
94 | 92.974 | 616489.897 | 3097699.572 | 632.526 | 5.212 | 0 | Normal | 0.05 | 1 | 49.98 | 1.3014 | 6.7827 | 0.86794 | 7.3688 | 633.8274 | 636.5949 | 0.014757 | 2.0623 | 41.9557 | -0.0040785 | 0 | 7.6542 | 39.8938 | 1.9441 | 1.2528 | 640.1802 | 640.2602 | 0.00014555 | 0.14458 | 159.0606 | -0.0023822 | 0 | 2.1085 | 634.6345 | 635.6887 |  |  | 0 | 0 | 0 | 0 | 1 | Supercritical | 0.0037944
95 | 93.974 | 616489.021 | 3097699.089 | 632.524 | 5.237 | 0 | Normal | 0.05 | 1 | 49.98 | 1.3014 | 6.8152 | 0.86932 | 7.3336 | 633.8254 | 636.5665 | 0.014585 | 2.0525 | 41.7977 | 0.0055503 | 0 | 7.6542 | 40.085 | 1.951 | 1.2469 | 640.1782 | 640.2574 | 0.00014348 | 0.14389 | 159.7613 | -0.0025711 | 0 | 2.1018 | 634.6258 | 635.6767 |  |  | 0 | 0 | 0 | 0 | 1 | Supercritical | 0.0037804
96 | 94.974 | 616488.145 | 3097698.607 | 632.522 | 5.271 | 0 | Normal | 0 | 1 | 49.98 | 1.3014 | 6.8595 | 0.87119 | 7.2863 | 633.8234 | 636.5293 | 0.014356 | 2.0393 | 41.5854 | 0.012204 | 0 | 7.6542 | 40.345 | 1.9605 | 1.2388 | 640.1762 | 640.2544 | 0.00014073 | 0.14296 | 160.7151 | -0.0030066 | 0 | 2.0927 | 634.6147 | 635.6611 |  |  | 0 | 0 | 0 | 0 | 1 | Supercritical | 0.0037618
97 | 95.974 | 616487.269 | 3097698.125 | 632.52 | 5.327 | 0 | Normal | 0 | 1 | 49.98 | 1.3014 | 6.9323 | 0.87422 | 7.2097 | 633.8214 | 636.4707 | 0.013991 | 2.0178 | 41.2426 | 0.027441 | 0 | 7.6541 | 40.7735 | 1.9759 | 1.2258 | 640.1741 | 640.2507 | 0.00013635 | 0.14146 | 162.2879 | -0.0032221 | 0 | 2.078 | 634.598 | 635.6371 |  |  | 0 | 0 | 0 | 0 | 1 | Supercritical | 0.0037318
98 | 96.974 | 616486.393 | 3097697.643 | 632.518 | 5.396 | 0 | Normal | 0.05 | 1 | 49.98 | 1.3014 | 7.0221 | 0.87791 | 7.1175 | 633.8194 | 636.4013 | 0.013559 | 1.992 | 40.8313 | 0.035129 | 0 | 7.6541 | 41.3015 | 1.9948 | 1.2101 | 640.1721 | 640.2467 | 0.00013121 | 0.13965 | 164.2281 | -0.003492 | 0 | 2.0603 | 634.5783 | 635.6084 |  |  | 0 | 0 | 0 | 0 | 1 | Supercritical | 0.0036962
99 | 97.974 | 616485.517 | 3097697.16 | 632.516 | 5.482 | 0 | Normal | 0.05 | 1 | 49.98 | 1.3014 | 7.1341 | 0.88241 | 7.0058 | 633.8174 | 636.319 | 0.013048 | 1.9608 | 40.3353 | 0.044744 | 0 | 7.6541 | 41.9596 | 2.0182 | 1.1911 | 640.1701 | 640.2424 | 0.00012516 | 0.13746 | 166.6493 | -0.0029099 | 0 | 2.0387 | 634.5547 | 635.574 |  |  | 0 | 0 | 0 | 0 | 1 | Supercritical | 0.0036536
100 | 98.974 | 616484.641 | 3097696.678 | 632.514 | 5.593 | 0 | Normal | 0 | 1 | 49.98 | 1.3014 | 7.2785 | 0.88809 | 6.8668 | 633.8154 | 636.2187 | 0.012428 | 1.9219 | 39.7209 | 0.058079 | 0 | 7.655 | 42.8146 | 2.0482 | 1.1674 | 640.169 | 640.2385 | 0.00011787 | 0.13471 | 169.8209 | -0.00054277 | 1 | 7.655 | 640.169 | 640.2385 |  |  | 0 | 0 | 0 | 0 | 0.13471 | Subcritical | 0.00011787
101 | 99.974 | 616483.765 | 3097696.196 | 632.512 | 5.709 | 0 | Normal | 12.302 | 1 | 49.98 | 1.3014 | 7.4295 | 0.89385 | 6.7273 | 633.8134 | 636.12 | 0.011826 | 1.8828 | 39.1083 | 0.0082676 | 0 | 7.6569 | 43.7134 | 2.0793 | 1.1434 | 640.1689 | 640.2356 | 0.00011083 | 0.13192 | 173.1805 | 0.00037487 | 1 | 7.6569 | 640.1689 | 640.2356 |  |  | 0 | 0 | 0 | 0 | 0.13192 | Subcritical | 0.00011083
102 | 100.948 | 616482.831 | 3097695.919 | 632.5115 | 5.2 | 0 | Normal | 13.825 | 0.974 | 49.98 | 1.3014 | 6.7671 | 0.86727 | 7.3858 | 633.8129 | 636.5932 | 0.01484 | 2.0671 | 42.0322 | -0.59758 | 0 | 7.6404 | 39.73 | 1.9399 | 1.258 | 640.1519 | 640.2325 | 0.00014718 | 0.14531 | 158.1856 | -5.8228e-06 | 1 | 7.6404 | 640.1519 | 640.2325 |  |  | 0 | 0 | 0 | 0 | 0.14531 | Subcritical | 0.00014718
103 | 101.948 | 616481.832 | 3097695.872 | 632.511 | 5.2 | 0 | Normal | 0.057 | 1 | 49.98 | 1.3014 | 6.7671 | 0.86727 | 7.3858 | 633.8124 | 636.5927 | 0.01484 | 2.0671 | 42.0322 | -0.014604 | 0 | 7.6407 | 39.7318 | 1.9399 | 1.2579 | 640.1517 | 640.2324 | 0.00014716 | 0.1453 | 158.199 | -5.6898e-06 | 1 | 7.6407 | 640.1517 | 640.2324 |  |  | 0 | 0 | 0 | 0 | 0.1453 | Subcritical | 0.00014716
104 | 102.948 | 616480.833 | 3097695.824 | 632.5105 | 5.2 | 0 | Normal | 0 | 1 | 49.98 | 1.3014 | 6.7671 | 0.86727 | 7.3858 | 633.8119 | 636.5922 | 0.01484 | 2.0671 | 42.0322 | -0.01434 | 0 | 7.6411 | 39.7336 | 1.9399 | 1.2579 | 640.1516 | 640.2322 | 0.00014715 | 0.14529 | 158.2127 | -5.708e-06 | 1 | 7.6411 | 640.1516 | 640.2322 |  |  | 0 | 0 | 0 | 0 | 0.14529 | Subcritical | 0.00014715
105 | 103.949 | 616479.834 | 3097695.776 | 632.51 | 5.2 | 0 | Normal | 0.055 | 1.001 | 49.98 | 1.3014 | 6.7671 | 0.86727 | 7.3858 | 633.8114 | 636.5917 | 0.01484 | 2.0671 | 42.0322 | -0.01461 | 0 | 7.6414 | 39.7354 | 1.9399 | 1.2578 | 640.1514 | 640.2321 | 0.00014713 | 0.14528 | 158.2261 | -5.8396e-06 | 1 | 7.6414 | 640.1514 | 640.2321 |  |  | 0 | 0 | 0 | 0 | 0.14528 | Subcritical | 0.00014713
106 | 104.948 | 616478.836 | 3097695.729 | 632.5095 | 5.2 | 0 | Normal | 0.055 | 0.999 | 49.98 | 1.3014 | 6.7671 | 0.86727 | 7.3858 | 633.8109 | 636.5912 | 0.01484 | 2.0671 | 42.0322 | -0.01458 | 0 | 7.6418 | 39.7372 | 1.94 | 1.2578 | 640.1513 | 640.2319 | 0.00014711 | 0.14527 | 158.2395 | -6.2265e-06 | 1 | 7.6418 | 640.1513 | 640.2319 |  |  | 0 | 0 | 0 | 0 | 0.14527 | Subcritical | 0.00014711
107 | 105.948 | 616477.837 | 3097695.681 | 632.509 | 5.2 | 0 | Normal | 0 | 1 | 49.98 | 1.3014 | 6.7671 | 0.86727 | 7.3858 | 633.8104 | 636.5907 | 0.01484 | 2.0671 | 42.0322 | -0.01434 | 0 | 7.6421 | 39.7391 | 1.94 | 1.2577 | 640.1511 | 640.2317 | 0.0001471 | 0.14526 | 158.2532 | -6.7556e-06 | 1 | 7.6421 | 640.1511 | 640.2317 |  |  | 0 | 0 | 0 | 0 | 0.14526 | Subcritical | 0.0001471
108 | 106.948 | 616476.838 | 3097695.633 | 632.5085 | 5.2 | 0 | Normal | 0.057 | 1 | 49.98 | 1.3014 | 6.7671 | 0.86727 | 7.3858 | 633.8099 | 636.5902 | 0.01484 | 2.0671 | 42.0322 | -0.014604 | 0 | 7.6425 | 39.7408 | 1.94 | 1.2576 | 640.151 | 640.2316 | 0.00014708 | 0.14525 | 158.2665 | -6.9947e-06 | 1 | 7.6425 | 640.151 | 640.2316 |  |  | 0 | 0 | 0 | 0 | 0.14525 | Subcritical | 0.00014708
109 | 107.948 | 616475.839 | 3097695.586 | 632.508 | 5.2 | 0 | Normal | 0.057 | 1 | 49.98 | 1.3014 | 6.7671 | 0.86727 | 7.3858 | 633.8094 | 636.5897 | 0.01484 | 2.0671 | 42.0322 | -0.014604 | 0 | 7.6428 | 39.7426 | 1.94 | 1.2576 | 640.1508 | 640.2314 | 0.00014707 | 0.14524 | 158.2799 | -6.9454e-06 | 1 | 7.6428 | 640.1508 | 640.2314 |  |  | 0 | 0 | 0 | 0 | 0.14524 | Subcritical | 0.00014707
110 | 108.948 | 616474.84 | 3097695.538 | 632.5075 | 5.2 | 0 | Normal | 0.057 | 1 | 49.98 | 1.3014 | 6.7671 | 0.86727 | 7.3858 | 633.8089 | 636.5892 | 0.01484 | 2.0671 | 42.0322 | -0.014604 | 0 | 7.6432 | 39.7444 | 1.94 | 1.2575 | 640.1507 | 640.2313 | 0.00014705 | 0.14523 | 158.2933 | -6.8706e-06 | 1 | 7.6432 | 640.1507 | 640.2313 |  |  | 0 | 0 | 0 | 0 | 0.14523 | Subcritical | 0.00014705
111 | 109.948 | 616473.841 | 3097695.491 | 632.507 | 5.2 | 0 | Normal | 0.057 | 1 | 49.98 | 1.3014 | 6.7671 | 0.86727 | 7.3858 | 633.8084 | 636.5887 | 0.01484 | 2.0671 | 42.0322 | -0.014604 | 0 | 7.6435 | 39.7462 | 1.9401 | 1.2575 | 640.1505 | 640.2311 | 0.00014704 | 0.14522 | 158.3066 | -6.7276e-06 | 1 | 7.6435 | 640.1505 | 640.2311 |  |  | 0 | 0 | 0 | 0 | 0.14522 | Subcritical | 0.00014704
112 | 110.949 | 616472.842 | 3097695.443 | 632.5065 | 5.2 | 0 | Normal | 0 | 1.001 | 49.98 | 1.3014 | 6.7671 | 0.86727 | 7.3858 | 633.8079 | 636.5882 | 0.01484 | 2.0671 | 42.0322 | -0.014355 | 0 | 7.6439 | 39.748 | 1.9401 | 1.2574 | 640.1504 | 640.2309 | 0.00014702 | 0.14521 | 158.3203 | -6.2769e-06 | 1 | 7.6439 | 640.1504 | 640.2309 |  |  | 0 | 0 | 0 | 0 | 0.14521 | Subcritical | 0.00014702
113 | 111.949 | 616471.843 | 3097695.395 | 632.506 | 5.2 | 0 | Normal | 0.055 | 1 | 49.98 | 1.3014 | 6.7671 | 0.86727 | 7.3858 | 633.8074 | 636.5877 | 0.01484 | 2.0671 | 42.0322 | -0.014595 | 0 | 7.6442 | 39.7498 | 1.9401 | 1.2574 | 640.1502 | 640.2308 | 0.00014701 | 0.1452 | 158.3337 | -5.5195e-06 | 1 | 7.6442 | 640.1502 | 640.2308 |  |  | 0 | 0 | 0 | 0 | 0.1452 | Subcritical | 0.00014701
114 | 112.948 | 616470.845 | 3097695.348 | 632.5055 | 5.2 | 0 | Normal | 0.055 | 0.999 | 49.98 | 1.3014 | 6.7671 | 0.86727 | 7.3858 | 633.8069 | 636.5872 | 0.01484 | 2.0671 | 42.0322 | -0.01458 | 0 | 7.6445 | 39.7516 | 1.9401 | 1.2573 | 640.15 | 640.2306 | 0.00014699 | 0.14519 | 158.3471 | -5.0079e-06 | 1 | 7.6445 | 640.15 | 640.2306 |  |  | 0 | 0 | 0 | 0 | 0.14519 | Subcritical | 0.00014699
115 | 113.948 | 616469.846 | 3097695.3 | 632.505 | 5.2 | 0 | Normal | 0 | 1 | 49.98 | 1.3014 | 6.7671 | 0.86727 | 7.3858 | 633.8064 | 636.5867 | 0.01484 | 2.0671 | 42.0322 | -0.01434 | 0 | 7.6449 | 39.7534 | 1.9402 | 1.2572 | 640.1499 | 640.2305 | 0.00014697 | 0.14518 | 158.3609 | -5.141e-06 | 1 | 7.6449 | 640.1499 | 640.2305 |  |  | 0 | 0 | 0 | 0 | 0.14518 | Subcritical | 0.00014697
116 | 114.948 | 616468.847 | 3097695.252 | 632.5045 | 5.2 | 0 | Normal | 0.057 | 1 | 49.98 | 1.3014 | 6.7671 | 0.86727 | 7.3858 | 633.8059 | 636.5862 | 0.01484 | 2.0671 | 42.0322 | -0.014604 | 0 | 7.6452 | 39.7552 | 1.9402 | 1.2572 | 640.1497 | 640.2303 | 0.00014696 | 0.14517 | 158.3743 | -5.5389e-06 | 1 | 7.6452 | 640.1497 | 640.2303 |  |  | 0 | 0 | 0 | 0 | 0.14517 | Subcritical | 0.00014696
117 | 115.948 | 616467.848 | 3097695.205 | 632.504 | 5.2 | 0 | Normal | 0.057 | 1 | 49.98 | 1.3014 | 6.7671 | 0.86727 | 7.3858 | 633.8054 | 636.5857 | 0.01484 | 2.0671 | 42.0322 | -0.014604 | 0 | 7.6456 | 39.757 | 1.9402 | 1.2571 | 640.1496 | 640.2301 | 0.00014694 | 0.14516 | 158.3877 | -5.7576e-06 | 1 | 7.6456 | 640.1496 | 640.2301 |  |  | 0 | 0 | 0 | 0 | 0.14516 | Subcritical | 0.00014694
118 | 116.948 | 616466.849 | 3097695.157 | 632.5035 | 5.2 | 0 | Normal | 0.057 | 1 | 49.98 | 1.3014 | 6.7671 | 0.86727 | 7.3858 | 633.8049 | 636.5852 | 0.01484 | 2.0671 | 42.0322 | -0.014604 | 0 | 7.6459 | 39.7588 | 1.9402 | 1.2571 | 640.1494 | 640.23 | 0.00014693 | 0.14515 | 158.4011 | -5.8733e-06 | 1 | 7.6459 | 640.1494 | 640.23 |  |  | 0 | 0 | 0 | 0 | 0.14515 | Subcritical | 0.00014693
119 | 117.948 | 616465.85 | 3097695.11 | 632.503 | 5.2 | 0 | Normal | 0.057 | 1 | 49.98 | 1.3014 | 6.7671 | 0.86727 | 7.3858 | 633.8044 | 636.5847 | 0.01484 | 2.0671 | 42.0322 | -0.014604 | 0 | 7.6463 | 39.7606 | 1.9402 | 1.257 | 640.1493 | 640.2298 | 0.00014691 | 0.14514 | 158.4145 | -6.1912e-06 | 1 | 7.6463 | 640.1493 | 640.2298 |  |  | 0 | 0 | 0 | 0 | 0.14514 | Subcritical | 0.00014691
120 | 118.949 | 616464.851 | 3097695.062 | 632.5025 | 5.2 | 0 | Normal | 0.003 | 1.001 | 49.98 | 1.3014 | 6.7671 | 0.86727 | 7.3858 | 633.8039 | 636.5842 | 0.01484 | 2.0671 | 42.0322 | -0.014369 | 0 | 7.6466 | 39.7624 | 1.9403 | 1.257 | 640.1491 | 640.2297 | 0.0001469 | 0.14513 | 158.4282 | -6.6195e-06 | 1 | 7.6466 | 640.1491 | 640.2297 |  |  | 0 | 0 | 0 | 0 | 0.14513 | Subcritical | 0.0001469
121 | 119.948 | 616463.853 | 3097695.014 | 632.502 | 5.2 | 0 | Normal | 0.06 | 0.999 | 49.98 | 1.3014 | 6.7671 | 0.86727 | 7.3858 | 633.8034 | 636.5837 | 0.01484 | 2.0671 | 42.0322 | -0.014603 | 0 | 7.647 | 39.7642 | 1.9403 | 1.2569 | 640.149 | 640.2295 | 0.00014688 | 0.14512 | 158.4416 | -6.7616e-06 | 1 | 7.647 | 640.149 | 640.2295 |  |  | 0 | 0 | 0 | 0 | 0.14512 | Subcritical | 0.00014688
122 | 120.948 | 616462.854 | 3097694.967 | 632.5015 | 5.2 | 0 | Normal | 0.057 | 1 | 49.98 | 1.3014 | 6.7671 | 0.86727 | 7.3858 | 633.8029 | 636.5832 | 0.01484 | 2.0671 | 42.0322 | -0.014604 | 0 | 7.6473 | 39.766 | 1.9403 | 1.2569 | 640.1488 | 640.2293 | 0.00014687 | 0.14511 | 158.455 | -6.6583e-06 | 1 | 7.6473 | 640.1488 | 640.2293 |  |  | 0 | 0 | 0 | 0 | 0.14511 | Subcritical | 0.00014687
123 | 121.948 | 616461.855 | 3097694.919 | 632.501 | 5.2 | 0 | Normal | 0.057 | 1 | 49.98 | 1.3014 | 6.7671 | 0.86727 | 7.3858 | 633.8024 | 636.5827 | 0.01484 | 2.0671 | 42.0322 | -0.014604 | 0 | 7.6477 | 39.7678 | 1.9403 | 1.2568 | 640.1487 | 640.2292 | 0.00014685 | 0.1451 | 158.4684 | -6.6028e-06 | 1 | 7.6477 | 640.1487 | 640.2292 |  |  | 0 | 0 | 0 | 0 | 0.1451 | Subcritical | 0.00014685
124 | 122.948 | 616460.856 | 3097694.872 | 632.5005 | 5.2 | 0 | Normal | 0.057 | 1 | 49.98 | 1.3014 | 6.7671 | 0.86727 | 7.3858 | 633.8019 | 636.5822 | 0.01484 | 2.0671 | 42.0322 | -0.014604 | 0 | 7.648 | 39.7696 | 1.9404 | 1.2567 | 640.1485 | 640.229 | 0.00014684 | 0.14509 | 158.4818 | -6.5478e-06 | 1 | 7.648 | 640.1485 | 640.229 |  |  | 0 | 0 | 0 | 0 | 0.14509 | Subcritical | 0.00014684
125 | 123.948 | 616459.857 | 3097694.824 | 632.5 | 5.2 | 0 | Normal | 0 | 1 | 49.98 | 1.3014 | 6.7671 | 0.86727 | 7.3858 | 633.8014 | 636.5817 | 0.01484 | 2.0671 | 42.0322 | -0.01434 | 0 | 7.6484 | 39.7714 | 1.9404 | 1.2567 | 640.1484 | 640.2288 | 0.00014682 | 0.14508 | 158.4955 | -6.2005e-06 | 1 | 7.6484 | 640.1484 | 640.2288 |  |  | 0 | 0 | 0 | 0 | 0.14508 | Subcritical | 0.00014682
126 | 124.948 | 616458.858 | 3097694.776 | 632.4995 | 5.2 | 0 | Normal | 0.057 | 1 | 49.98 | 1.3014 | 6.7671 | 0.86727 | 7.3858 | 633.8009 | 636.5812 | 0.01484 | 2.0671 | 42.0322 | -0.014604 | 0 | 7.6487 | 39.7732 | 1.9404 | 1.2566 | 640.1482 | 640.2287 | 0.0001468 | 0.14507 | 158.5089 | -5.4987e-06 | 1 | 7.6487 | 640.1482 | 640.2287 |  |  | 0 | 0 | 0 | 0 | 0.14507 | Subcritical | 0.0001468
127 | 125.949 | 616457.859 | 3097694.729 | 632.499 | 5.2 | 0 | Normal | 0.057 | 1.001 | 49.98 | 1.3014 | 6.7671 | 0.86727 | 7.3858 | 633.8004 | 636.5807 | 0.01484 | 2.0671 | 42.0322 | -0.014619 | 0 | 7.649 | 39.775 | 1.9404 | 1.2566 | 640.148 | 640.2285 | 0.00014679 | 0.14506 | 158.5223 | -4.9801e-06 | 1 | 7.649 | 640.148 | 640.2285 |  |  | 0 | 0 | 0 | 0 | 0.14506 | Subcritical | 0.00014679
128 | 126.949 | 616456.86 | 3097694.681 | 632.4985 | 5.2 | 0 | Normal | 0.003 | 1 | 49.98 | 1.3014 | 6.7671 | 0.86727 | 7.3858 | 633.7999 | 636.5802 | 0.01484 | 2.0671 | 42.0322 | -0.014354 | 0 | 7.6494 | 39.7768 | 1.9404 | 1.2565 | 640.1479 | 640.2284 | 0.00014677 | 0.14505 | 158.536 | -5.062e-06 | 1 | 7.6494 | 640.1479 | 640.2284 |  |  | 0 | 0 | 0 | 0 | 0.14505 | Subcritical | 0.00014677
129 | 127.948 | 616455.862 | 3097694.633 | 632.498 | 5.2 | 0 | Normal | 0.06 | 0.999 | 49.98 | 1.3014 | 6.7671 | 0.86727 | 7.3858 | 633.7994 | 636.5797 | 0.01484 | 2.0671 | 42.0322 | -0.014603 | 0 | 7.6497 | 39.7786 | 1.9405 | 1.2565 | 640.1477 | 640.2282 | 0.00014676 | 0.14504 | 158.5495 | -5.3734e-06 | 1 | 7.6497 | 640.1477 | 640.2282 |  |  | 0 | 0 | 0 | 0 | 0.14504 | Subcritical | 0.00014676
130 | 128.948 | 616454.863 | 3097694.586 | 632.4975 | 5.2 | 0 | Normal | 0.057 | 1 | 49.98 | 1.3014 | 6.7671 | 0.86727 | 7.3858 | 633.7989 | 636.5792 | 0.01484 | 2.0671 | 42.0322 | -0.014604 | 0 | 7.6501 | 39.7804 | 1.9405 | 1.2564 | 640.1476 | 640.228 | 0.00014674 | 0.14503 | 158.5629 | -5.4885e-06 | 1 | 7.6501 | 640.1476 | 640.228 |  |  | 0 | 0 | 0 | 0 | 0.14503 | Subcritical | 0.00014674
131 | 129.948 | 616453.864 | 3097694.538 | 632.497 | 5.2 | 0 | Normal | 0.057 | 1 | 49.98 | 1.3014 | 6.7671 | 0.86727 | 7.3858 | 633.7984 | 636.5787 | 0.01484 | 2.0671 | 42.0322 | -0.014604 | 0 | 7.6504 | 39.7822 | 1.9405 | 1.2563 | 640.1474 | 640.2279 | 0.00014673 | 0.14502 | 158.5764 | -5.5286e-06 | 1 | 7.6504 | 640.1474 | 640.2279 |  |  | 0 | 0 | 0 | 0 | 0.14502 | Subcritical | 0.00014673
132 | 130.948 | 616452.865 | 3097694.491 | 632.4965 | 5.2 | 0 | Normal | 0.057 | 1 | 49.98 | 1.3014 | 6.7671 | 0.86727 | 7.3858 | 633.7979 | 636.5782 | 0.01484 | 2.0671 | 42.0322 | -0.014604 | 0 | 7.6508 | 39.784 | 1.9405 | 1.2563 | 640.1473 | 640.2277 | 0.00014671 | 0.14501 | 158.5898 | -5.8343e-06 | 1 | 7.6508 | 640.1473 | 640.2277 |  |  | 0 | 0 | 0 | 0 | 0.14501 | Subcritical | 0.00014671
133 | 131.948 | 616451.866 | 3097694.443 | 632.496 | 5.2 | 0 | Normal | 0 | 1 | 49.98 | 1.3014 | 6.7671 | 0.86727 | 7.3858 | 633.7974 | 636.5777 | 0.01484 | 2.0671 | 42.0322 | -0.01434 | 0 | 7.6511 | 39.7859 | 1.9406 | 1.2562 | 640.1471 | 640.2276 | 0.00014669 | 0.145 | 158.6035 | -6.2825e-06 | 1 | 7.6511 | 640.1471 | 640.2276 |  |  | 0 | 0 | 0 | 0 | 0.145 | Subcritical | 0.00014669
134 | 132.949 | 616450.867 | 3097694.395 | 632.4955 | 5.2 | 0 | Normal | 0.057 | 1.001 | 49.98 | 1.3014 | 6.7671 | 0.86727 | 7.3858 | 633.7969 | 636.5772 | 0.01484 | 2.0671 | 42.0322 | -0.014619 | 0 | 7.6515 | 39.7876 | 1.9406 | 1.2562 | 640.147 | 640.2274 | 0.00014668 | 0.14499 | 158.617 | -6.3813e-06 | 1 | 7.6515 | 640.147 | 640.2274 |  |  | 0 | 0 | 0 | 0 | 0.14499 | Subcritical | 0.00014668
135 | 133.949 | 616449.868 | 3097694.348 | 632.495 | 5.2 | 0 | Normal | 0.06 | 1 | 49.98 | 1.3014 | 6.7671 | 0.86727 | 7.3858 | 633.7964 | 636.5767 | 0.01484 | 2.0671 | 42.0322 | -0.014618 | 0 | 7.6518 | 39.7894 | 1.9406 | 1.2561 | 640.1468 | 640.2272 | 0.00014666 | 0.14498 | 158.6303 | -6.1112e-06 | 1 | 7.6518 | 640.1468 | 640.2272 |  |  | 0 | 0 | 0 | 0 | 0.14498 | Subcritical | 0.00014666
136 | 134.948 | 616448.87 | 3097694.3 | 632.4945 | 5.2 | 0 | Normal | 0.06 | 0.999 | 49.98 | 1.3014 | 6.7671 | 0.86727 | 7.3858 | 633.7959 | 636.5762 | 0.01484 | 2.0671 | 42.0322 | -0.014603 | 0 | 7.6522 | 39.7912 | 1.9406 | 1.2561 | 640.1467 | 640.2271 | 0.00014665 | 0.14497 | 158.6438 | -5.8423e-06 | 1 | 7.6522 | 640.1467 | 640.2271 |  |  | 0 | 0 | 0 | 0 | 0.14497 | Subcritical | 0.00014665
137 | 135.948 | 616447.871 | 3097694.253 | 632.494 | 5.2 | 0 | Normal | 0.057 | 1 | 49.98 | 1.3014 | 6.7671 | 0.86727 | 7.3858 | 633.7954 | 636.5757 | 0.01484 | 2.0671 | 42.0322 | -0.014604 | 0 | 7.6525 | 39.793 | 1.9406 | 1.256 | 640.1465 | 640.2269 | 0.00014663 | 0.14496 | 158.6572 | -5.741e-06 | 1 | 7.6525 | 640.1465 | 640.2269 |  |  | 0 | 0 | 0 | 0 | 0.14496 | Subcritical | 0.00014663
138 | 136.948 | 616446.872 | 3097694.205 | 632.4935 | 5.2 | 0 | Normal | 0 | 1 | 49.98 | 1.3014 | 6.7671 | 0.86727 | 7.3858 | 633.7949 | 636.5752 | 0.01484 | 2.0671 | 42.0322 | -0.01434 | 0 | 7.6529 | 39.7949 | 1.9407 | 1.2559 | 640.1464 | 640.2268 | 0.00014662 | 0.14495 | 158.6709 | -5.7435e-06 | 1 | 7.6529 | 640.1464 | 640.2268 |  |  | 0 | 0 | 0 | 0 | 0.14495 | Subcritical | 0.00014662
139 | 137.948 | 616445.873 | 3097694.157 | 632.493 | 5.2 | 0 | Normal | 0.057 | 1 | 49.98 | 1.3014 | 6.7671 | 0.86727 | 7.3858 | 633.7944 | 636.5747 | 0.01484 | 2.0671 | 42.0322 | -0.014604 | 0 | 7.6532 | 39.7967 | 1.9407 | 1.2559 | 640.1462 | 640.2266 | 0.0001466 | 0.14494 | 158.6844 | -5.7995e-06 | 1 | 7.6532 | 640.1462 | 640.2266 |  |  | 0 | 0 | 0 | 0 | 0.14494 | Subcritical | 0.0001466
140 | 138.948 | 616444.874 | 3097694.11 | 632.4925 | 5.2 | 0 | Normal | 0.057 | 1 | 49.98 | 1.3014 | 6.7671 | 0.86727 | 7.3858 | 633.7939 | 636.5742 | 0.01484 | 2.0671 | 42.0322 | -0.014604 | 0 | 7.6535 | 39.7984 | 1.9407 | 1.2558 | 640.146 | 640.2264 | 0.00014659 | 0.14493 | 158.6978 | -6.0819e-06 | 1 | 7.6535 | 640.146 | 640.2264 |  |  | 0 | 0 | 0 | 0 | 0.14493 | Subcritical | 0.00014659
141 | 139.948 | 616443.875 | 3097694.062 | 632.492 | 5.2 | 0 | Normal | 0 | 1 | 49.98 | 1.3014 | 6.7671 | 0.86727 | 7.3858 | 633.7934 | 636.5737 | 0.01484 | 2.0671 | 42.0322 | -0.01434 | 0 | 7.6539 | 39.8003 | 1.9407 | 1.2558 | 640.1459 | 640.2263 | 0.00014657 | 0.14492 | 158.7116 | -6.52e-06 | 1 | 7.6539 | 640.1459 | 640.2263 |  |  | 0 | 0 | 0 | 0 | 0.14492 | Subcritical | 0.00014657
142 | 140.949 | 616442.876 | 3097694.014 | 632.4915 | 5.2 | 0 | Normal | 0.055 | 1.001 | 49.98 | 1.3014 | 6.7671 | 0.86727 | 7.3858 | 633.7929 | 636.5732 | 0.01484 | 2.0671 | 42.0322 | -0.01461 | 0 | 7.6542 | 39.8021 | 1.9408 | 1.2557 | 640.1457 | 640.2261 | 0.00014656 | 0.14491 | 158.725 | -6.6977e-06 | 1 | 7.6542 | 640.1457 | 640.2261 |  |  | 0 | 0 | 0 | 0 | 0.14491 | Subcritical | 0.00014656
143 | 141.948 | 616441.878 | 3097693.967 | 632.491 | 5.2 | 0 | Normal | 0.055 | 0.999 | 49.98 | 1.3014 | 6.7671 | 0.86727 | 7.3858 | 633.7924 | 636.5727 | 0.01484 | 2.0671 | 42.0322 | -0.01458 | 0 | 7.6546 | 39.8039 | 1.9408 | 1.2557 | 640.1456 | 640.2259 | 0.00014654 | 0.1449 | 158.7384 | -6.6211e-06 | 1 | 7.6546 | 640.1456 | 640.2259 |  |  | 0 | 0 | 0 | 0 | 0.1449 | Subcritical | 0.00014654
144 | 142.948 | 616440.879 | 3097693.919 | 632.4905 | 5.2 | 0 | Normal | 0.057 | 1 | 49.98 | 1.3014 | 6.7671 | 0.86727 | 7.3858 | 633.7919 | 636.5722 | 0.01484 | 2.0671 | 42.0322 | -0.014604 | 0 | 7.6549 | 39.8056 | 1.9408 | 1.2556 | 640.1454 | 640.2258 | 0.00014652 | 0.14489 | 158.7518 | -6.5744e-06 | 1 | 7.6549 | 640.1454 | 640.2258 |  |  | 0 | 0 | 0 | 0 | 0.14489 | Subcritical | 0.00014652
145 | 143.948 | 616439.88 | 3097693.872 | 632.49 | 5.2 | 0 | Normal | 0.057 | 1 | 49.98 | 1.3014 | 6.7671 | 0.86727 | 7.3858 | 633.7914 | 636.5717 | 0.01484 | 2.0671 | 42.0322 | -0.014604 | 0 | 7.6553 | 39.8074 | 1.9408 | 1.2555 | 640.1453 | 640.2256 | 0.00014651 | 0.14488 | 158.7652 | -6.5253e-06 | 1 | 7.6553 | 640.1453 | 640.2256 |  |  | 0 | 0 | 0 | 0 | 0.14488 | Subcritical | 0.00014651
146 | 144.948 | 616438.881 | 3097693.824 | 632.4895 | 5.2 | 0 | Normal | 0 | 1 | 49.98 | 1.3014 | 6.7671 | 0.86727 | 7.3858 | 633.7909 | 636.5712 | 0.01484 | 2.0671 | 42.0322 | -0.01434 | 0 | 7.6556 | 39.8093 | 1.9408 | 1.2555 | 640.1451 | 640.2255 | 0.00014649 | 0.14487 | 158.779 | -6.1932e-06 | 1 | 7.6556 | 640.1451 | 640.2255 |  |  | 0 | 0 | 0 | 0 | 0.14487 | Subcritical | 0.00014649
147 | 145.948 | 616437.882 | 3097693.776 | 632.489 | 5.2 | 0 | Normal | 0.057 | 1 | 49.98 | 1.3014 | 6.7671 | 0.86727 | 7.3858 | 633.7904 | 636.5707 | 0.01484 | 2.0671 | 42.0322 | -0.014604 | 0 | 7.656 | 39.8111 | 1.9409 | 1.2554 | 640.145 | 640.2253 | 0.00014648 | 0.14486 | 158.7924 | -5.5156e-06 | 1 | 7.656 | 640.145 | 640.2253 |  |  | 0 | 0 | 0 | 0 | 0.14486 | Subcritical | 0.00014648
148 | 146.948 | 616436.883 | 3097693.729 | 632.4885 | 5.2 | 0 | Normal | 0.057 | 1 | 49.98 | 1.3014 | 6.7671 | 0.86727 | 7.3858 | 633.7899 | 636.5702 | 0.01484 | 2.0671 | 42.0322 | -0.014604 | 0 | 7.6563 | 39.8129 | 1.9409 | 1.2554 | 640.1448 | 640.2251 | 0.00014646 | 0.14485 | 158.8059 | -5.0312e-06 | 1 | 7.6563 | 640.1448 | 640.2251 |  |  | 0 | 0 | 0 | 0 | 0.14485 | Subcritical | 0.00014646
149 | 147.949 | 616435.884 | 3097693.681 | 632.488 | 5.2 | 0 | Normal | 0 | 1.001 | 49.98 | 1.3014 | 6.7671 | 0.86727 | 7.3858 | 633.7894 | 636.5697 | 0.01484 | 2.0671 | 42.0322 | -0.014355 | 0 | 7.6567 | 39.8147 | 1.9409 | 1.2553 | 640.1447 | 640.225 | 0.00014645 | 0.14484 | 158.8196 | -5.1647e-06 | 1 | 7.6567 | 640.1447 | 640.225 |  |  | 0 | 0 | 0 | 0 | 0.14484 | Subcritical | 0.00014645
150 | 148.949 | 616434.885 | 3097693.633 | 632.4875 | 5.2 | 0 | Normal | 0.055 | 1 | 49.98 | 1.3014 | 6.7671 | 0.86727 | 7.3858 | 633.7889 | 636.5692 | 0.01484 | 2.0671 | 42.0322 | -0.014595 | 0 | 7.657 | 39.8165 | 1.9409 | 1.2553 | 640.1445 | 640.2248 | 0.00014643 | 0.14483 | 158.8331 | -5.5493e-06 | 1 | 7.657 | 640.1445 | 640.2248 |  |  | 0 | 0 | 0 | 0 | 0.14483 | Subcritical | 0.00014643
151 | 149.948 | 616433.887 | 3097693.586 | 632.487 | 5.2 | 0 | Normal | 0.055 | 0.999 | 49.98 | 1.3014 | 6.7671 | 0.86727 | 7.3858 | 633.7884 | 636.5687 | 0.01484 | 2.0671 | 42.0322 | -0.01458 | 0 | 7.6574 | 39.8183 | 1.941 | 1.2552 | 640.1444 | 640.2247 | 0.00014642 | 0.14482 | 158.8466 | -5.7402e-06 | 1 | 7.6574 | 640.1444 | 640.2247 |  |  | 0 | 0 | 0 | 0 | 0.14482 | Subcritical | 0.00014642
152 | 150.948 | 616432.888 | 3097693.538 | 632.4865 | 5.2 | 0 | Normal | 0.057 | 1 | 49.98 | 1.3014 | 6.7671 | 0.86727 | 7.3858 | 633.7879 | 636.5682 | 0.01484 | 2.0671 | 42.0322 | -0.014604 | 0 | 7.6577 | 39.8201 | 1.941 | 1.2551 | 640.1442 | 640.2245 | 0.0001464 | 0.14481 | 158.8601 | -5.8163e-06 | 1 | 7.6577 | 640.1442 | 640.2245 |  |  | 0 | 0 | 0 | 0 | 0.14481 | Subcritical | 0.0001464
153 | 151.948 | 616431.889 | 3097693.491 | 632.486 | 5.2 | 0 | Normal | 0.057 | 1 | 49.98 | 1.3014 | 6.7671 | 0.86727 | 7.3858 | 633.7874 | 636.5677 | 0.01484 | 2.0671 | 42.0322 | -0.014604 | 0 | 7.6581 | 39.8219 | 1.941 | 1.2551 | 640.1441 | 640.2243 | 0.00014638 | 0.1448 | 158.8735 | -6.0805e-06 | 1 | 7.6581 | 640.1441 | 640.2243 |  |  | 0 | 0 | 0 | 0 | 0.1448 | Subcritical | 0.00014638
154 | 152.948 | 616430.89 | 3097693.443 | 632.4855 | 5.2 | 0 | Normal | 0 | 1 | 49.98 | 1.3014 | 6.7671 | 0.86727 | 7.3858 | 633.7869 | 636.5672 | 0.01484 | 2.0671 | 42.0322 | -0.01434 | 0 | 7.6584 | 39.8237 | 1.941 | 1.255 | 640.1439 | 640.2242 | 0.00014637 | 0.14479 | 158.8873 | -6.4142e-06 | 1 | 7.6584 | 640.1439 | 640.2242 |  |  | 0 | 0 | 0 | 0 | 0.14479 | Subcritical | 0.00014637
155 | 153.948 | 616429.891 | 3097693.395 | 632.485 | 5.2 | 0 | Normal | 0.057 | 1 | 49.98 | 1.3014 | 6.7671 | 0.86727 | 7.3858 | 633.7864 | 636.5667 | 0.01484 | 2.0671 | 42.0322 | -0.014604 | 0 | 7.6588 | 39.8255 | 1.9411 | 1.255 | 640.1438 | 640.224 | 0.00014635 | 0.14478 | 158.9007 | -6.3877e-06 | 1 | 7.6588 | 640.1438 | 640.224 |  |  | 0 | 0 | 0 | 0 | 0.14478 | Subcritical | 0.00014635
156 | 154.948 | 616428.892 | 3097693.348 | 632.4845 | 5.2 | 0 | Normal | 0.057 | 1 | 49.98 | 1.3014 | 6.7671 | 0.86727 | 7.3858 | 633.7859 | 636.5662 | 0.01484 | 2.0671 | 42.0322 | -0.014604 | 0 | 7.6591 | 39.8273 | 1.9411 | 1.2549 | 640.1436 | 640.2239 | 0.00014634 | 0.14477 | 158.9141 | -6.0546e-06 | 1 | 7.6591 | 640.1436 | 640.2239 |  |  | 0 | 0 | 0 | 0 | 0.14477 | Subcritical | 0.00014634
157 | 155.949 | 616427.893 | 3097693.3 | 632.484 | 5.2 | 0 | Normal | 0.055 | 1.001 | 49.98 | 1.3014 | 6.7671 | 0.86727 | 7.3858 | 633.7854 | 636.5657 | 0.01484 | 2.0671 | 42.0322 | -0.01461 | 0 | 7.6594 | 39.8291 | 1.9411 | 1.2549 | 640.1434 | 640.2237 | 0.00014632 | 0.14476 | 158.9276 | -5.804e-06 | 1 | 7.6594 | 640.1434 | 640.2237 |  |  | 0 | 0 | 0 | 0 | 0.14476 | Subcritical | 0.00014632
158 | 156.948 | 616426.895 | 3097693.253 | 632.4835 | 5.2 | 0 | Normal | 0.055 | 0.999 | 49.98 | 1.3014 | 6.7671 | 0.86727 | 7.3858 | 633.7849 | 636.5652 | 0.01484 | 2.0671 | 42.0322 | -0.01458 | 0 | 7.6598 | 39.8309 | 1.9411 | 1.2548 | 640.1433 | 640.2235 | 0.00014631 | 0.14475 | 158.9411 | -5.7698e-06 | 1 | 7.6598 | 640.1433 | 640.2235 |  |  | 0 | 0 | 0 | 0 | 0.14475 | Subcritical | 0.00014631
159 | 157.948 | 616425.896 | 3097693.205 | 632.483 | 5.2 | 0 | Normal | 0 | 1 | 49.98 | 1.3014 | 6.7671 | 0.86727 | 7.3858 | 633.7844 | 636.5647 | 0.01484 | 2.0671 | 42.0322 | -0.01434 | 0 | 7.6601 | 39.8327 | 1.9411 | 1.2547 | 640.1431 | 640.2234 | 0.00014629 | 0.14474 | 158.9548 | -5.8646e-06 | 1 | 7.6601 | 640.1431 | 640.2234 |  |  | 0 | 0 | 0 | 0 | 0.14474 | Subcritical | 0.00014629
160 | 158.948 | 616424.897 | 3097693.157 | 632.4825 | 5.2 | 0 | Normal | 0.057 | 1 | 49.98 | 1.3014 | 6.7671 | 0.86727 | 7.3858 | 633.7839 | 636.5642 | 0.01484 | 2.0671 | 42.0322 | -0.014604 | 0 | 7.6605 | 39.8345 | 1.9412 | 1.2547 | 640.143 | 640.2232 | 0.00014628 | 0.14474 | 158.9683 | -6.0297e-06 | 1 | 7.6605 | 640.143 | 640.2232 |  |  | 0 | 0 | 0 | 0 | 0.14474 | Subcritical | 0.00014628
161 | 159.948 | 616423.898 | 3097693.11 | 632.482 | 5.2 | 0 | Normal | 0.057 | 1 | 49.98 | 1.3014 | 6.7671 | 0.86727 | 7.3858 | 633.7834 | 636.5637 | 0.01484 | 2.0671 | 42.0322 | -0.014604 | 0 | 7.6608 | 39.8363 | 1.9412 | 1.2546 | 640.1428 | 640.2231 | 0.00014626 | 0.14473 | 158.9818 | -6.3948e-06 | 1 | 7.6608 | 640.1428 | 640.2231 |  |  | 0 | 0 | 0 | 0 | 0.14473 | Subcritical | 0.00014626
162 | 160.948 | 616422.899 | 3097693.062 | 632.4815 | 5.2 | 0 | Normal | 0 | 1 | 49.98 | 1.3014 | 6.7671 | 0.86727 | 7.3858 | 633.7829 | 636.5632 | 0.01484 | 2.0671 | 42.0322 | -0.01434 | 0 | 7.6612 | 39.8382 | 1.9412 | 1.2546 | 640.1427 | 640.2229 | 0.00014624 | 0.14472 | 158.9955 | -6.8251e-06 | 1 | 7.6612 | 640.1427 | 640.2229 |  |  | 0 | 0 | 0 | 0 | 0.14472 | Subcritical | 0.00014624
163 | 161.948 | 616421.9 | 3097693.014 | 632.481 | 5.2 | 0 | Normal | 0.057 | 1 | 49.98 | 1.3014 | 6.7671 | 0.86727 | 7.3858 | 633.7824 | 636.5627 | 0.01484 | 2.0671 | 42.0322 | -0.014604 | 0 | 7.6615 | 39.8399 | 1.9412 | 1.2545 | 640.1425 | 640.2227 | 0.00014623 | 0.14471 | 159.0089 | -6.8969e-06 | 1 | 7.6615 | 640.1425 | 640.2227 |  |  | 0 | 0 | 0 | 0 | 0.14471 | Subcritical | 0.00014623
164 | 162.949 | 616420.901 | 3097692.967 | 632.4805 | 5.2 | 0 | Normal | 0.057 | 1.001 | 49.98 | 1.3014 | 6.7671 | 0.86727 | 7.3858 | 633.7819 | 636.5622 | 0.01484 | 2.0671 | 42.0322 | -0.014619 | 0 | 7.6619 | 39.8417 | 1.9413 | 1.2545 | 640.1424 | 640.2226 | 0.00014621 | 0.1447 | 159.0224 | -6.6889e-06 | 1 | 7.6619 | 640.1424 | 640.2226 |  |  | 0 | 0 | 0 | 0 | 0.1447 | Subcritical | 0.00014621
165 | 163.949 | 616419.902 | 3097692.919 | 632.48 | 5.2 | 0 | Normal | 0.055 | 1 | 49.98 | 1.3014 | 6.7671 | 0.86727 | 7.3858 | 633.7814 | 636.5617 | 0.01484 | 2.0671 | 42.0322 | -0.014595 | 0 | 7.6622 | 39.8435 | 1.9413 | 1.2544 | 640.1422 | 640.2224 | 0.0001462 | 0.14469 | 159.0358 | -6.5616e-06 | 1 | 7.6622 | 640.1422 | 640.2224 |  |  | 0 | 0 | 0 | 0 | 0.14469 | Subcritical | 0.0001462
166 | 164.948 | 616418.904 | 3097692.872 | 632.4795 | 5.2 | 0 | Normal | 0.055 | 0.999 | 49.98 | 1.3014 | 6.7671 | 0.86727 | 7.3858 | 633.7809 | 636.5612 | 0.01484 | 2.0671 | 42.0322 | -0.01458 | 0 | 7.6626 | 39.8453 | 1.9413 | 1.2544 | 640.1421 | 640.2223 | 0.00014618 | 0.14468 | 159.0493 | -6.485e-06 | 1 | 7.6626 | 640.1421 | 640.2223 |  |  | 0 | 0 | 0 | 0 | 0.14468 | Subcritical | 0.00014618
167 | 165.948 | 616417.905 | 3097692.824 | 632.479 | 5.2 | 0 | Normal | 0 | 1 | 49.98 | 1.3014 | 6.7671 | 0.86727 | 7.3858 | 633.7804 | 636.5607 | 0.01484 | 2.0671 | 42.0322 | -0.01434 | 0 | 7.6629 | 39.8472 | 1.9413 | 1.2543 | 640.1419 | 640.2221 | 0.00014617 | 0.14467 | 159.063 | -6.147e-06 | 1 | 7.6629 | 640.1419 | 640.2221 |  |  | 0 | 0 | 0 | 0 | 0.14467 | Subcritical | 0.00014617
168 | 166.948 | 616416.906 | 3097692.776 | 632.4785 | 5.2 | 0 | Normal | 0.057 | 1 | 49.98 | 1.3014 | 6.7671 | 0.86727 | 7.3858 | 633.7799 | 636.5602 | 0.01484 | 2.0671 | 42.0322 | -0.014604 | 0 | 7.6633 | 39.8489 | 1.9413 | 1.2542 | 640.1418 | 640.2219 | 0.00014615 | 0.14466 | 159.0765 | -5.4825e-06 | 1 | 7.6633 | 640.1418 | 640.2219 |  |  | 0 | 0 | 0 | 0 | 0.14466 | Subcritical | 0.00014615
169 | 167.948 | 616415.907 | 3097692.729 | 632.478 | 5.2 | 0 | Normal | 0.057 | 1 | 49.98 | 1.3014 | 6.7671 | 0.86727 | 7.3858 | 633.7794 | 636.5597 | 0.01484 | 2.0671 | 42.0322 | -0.014604 | 0 | 7.6636 | 39.8507 | 1.9414 | 1.2542 | 640.1416 | 640.2218 | 0.00014614 | 0.14465 | 159.09 | -5.0289e-06 | 1 | 7.6636 | 640.1416 | 640.2218 |  |  | 0 | 0 | 0 | 0 | 0.14465 | Subcritical | 0.00014614
170 | 168.948 | 616414.908 | 3097692.681 | 632.4775 | 5.2 | 0 | Normal | 0 | 1 | 49.98 | 1.3014 | 6.7671 | 0.86727 | 7.3858 | 633.7789 | 636.5592 | 0.01484 | 2.0671 | 42.0322 | -0.01434 | 0 | 7.664 | 39.8526 | 1.9414 | 1.2541 | 640.1415 | 640.2216 | 0.00014612 | 0.14464 | 159.1038 | -5.186e-06 | 1 | 7.664 | 640.1415 | 640.2216 |  |  | 0 | 0 | 0 | 0 | 0.14464 | Subcritical | 0.00014612
171 | 169.948 | 616413.909 | 3097692.633 | 632.477 | 5.2 | 0 | Normal | 0.057 | 1 | 49.98 | 1.3014 | 6.7671 | 0.86727 | 7.3858 | 633.7784 | 636.5587 | 0.01484 | 2.0671 | 42.0322 | -0.014604 | 0 | 7.6643 | 39.8544 | 1.9414 | 1.2541 | 640.1413 | 640.2215 | 0.00014611 | 0.14463 | 159.1173 | -5.5611e-06 | 1 | 7.6643 | 640.1413 | 640.2215 |  |  | 0 | 0 | 0 | 0 | 0.14463 | Subcritical | 0.00014611
172 | 170.949 | 616412.91 | 3097692.586 | 632.4765 | 5.2 | 0 | Normal | 0.06 | 1.001 | 49.98 | 1.3014 | 6.7671 | 0.86727 | 7.3858 | 633.7779 | 636.5582 | 0.01484 | 2.0671 | 42.0322 | -0.014633 | 0 | 7.6646 | 39.8562 | 1.9414 | 1.254 | 640.1411 | 640.2213 | 0.00014609 | 0.14462 | 159.1308 | -5.7167e-06 | 1 | 7.6646 | 640.1411 | 640.2213 |  |  | 0 | 0 | 0 | 0 | 0.14462 | Subcritical | 0.00014609
173 | 171.948 | 616411.912 | 3097692.538 | 632.476 | 5.2 | 0 | Normal | 0.06 | 0.999 | 49.98 | 1.3014 | 6.7671 | 0.86727 | 7.3858 | 633.7774 | 636.5577 | 0.01484 | 2.0671 | 42.0322 | -0.014603 | 0 | 7.665 | 39.858 | 1.9415 | 1.254 | 640.141 | 640.2211 | 0.00014608 | 0.14461 | 159.1442 | -5.7686e-06 | 1 | 7.665 | 640.141 | 640.2211 |  |  | 0 | 0 | 0 | 0 | 0.14461 | Subcritical | 0.00014608
174 | 172.948 | 616410.913 | 3097692.491 | 632.4755 | 5.2 | 0 | Normal | 0.057 | 1 | 49.98 | 1.3014 | 6.7671 | 0.86727 | 7.3858 | 633.7769 | 636.5572 | 0.01484 | 2.0671 | 42.0322 | -0.014604 | 0 | 7.6653 | 39.8598 | 1.9415 | 1.2539 | 640.1408 | 640.221 | 0.00014606 | 0.1446 | 159.1577 | -6.0427e-06 | 1 | 7.6653 | 640.1408 | 640.221 |  |  | 0 | 0 | 0 | 0 | 0.1446 | Subcritical | 0.00014606
175 | 173.948 | 616409.914 | 3097692.443 | 632.475 | 5.2 | 0 | Normal | 0 | 1 | 49.98 | 1.3014 | 6.7671 | 0.86727 | 7.3858 | 633.7764 | 636.5567 | 0.01484 | 2.0671 | 42.0322 | -0.01434 | 0 | 7.6657 | 39.8616 | 1.9415 | 1.2538 | 640.1407 | 640.2208 | 0.00014604 | 0.14459 | 159.1715 | -6.4132e-06 | 1 | 7.6657 | 640.1407 | 640.2208 |  |  | 0 | 0 | 0 | 0 | 0.14459 | Subcritical | 0.00014604
176 | 174.948 | 616408.915 | 3097692.395 | 632.4745 | 5.2 | 0 | Normal | 0.057 | 1 | 49.98 | 1.3014 | 6.7671 | 0.86727 | 7.3858 | 633.7759 | 636.5562 | 0.01484 | 2.0671 | 42.0322 | -0.014604 | 0 | 7.666 | 39.8634 | 1.9415 | 1.2538 | 640.1405 | 640.2207 | 0.00014603 | 0.14458 | 159.185 | -6.4238e-06 | 1 | 7.666 | 640.1405 | 640.2207 |  |  | 0 | 0 | 0 | 0 | 0.14458 | Subcritical | 0.00014603
177 | 175.948 | 616407.916 | 3097692.348 | 632.474 | 5.2 | 0 | Normal | 0.057 | 1 | 49.98 | 1.3014 | 6.7671 | 0.86727 | 7.3858 | 633.7754 | 636.5557 | 0.01484 | 2.0671 | 42.0322 | -0.014604 | 0 | 7.6664 | 39.8652 | 1.9415 | 1.2537 | 640.1404 | 640.2205 | 0.00014601 | 0.14457 | 159.1984 | -6.0927e-06 | 1 | 7.6664 | 640.1404 | 640.2205 |  |  | 0 | 0 | 0 | 0 | 0.14457 | Subcritical | 0.00014601
178 | 176.948 | 616406.917 | 3097692.3 | 632.4735 | 5.2 | 0 | Normal | 0.057 | 1 | 49.98 | 1.3014 | 6.7671 | 0.86727 | 7.3858 | 633.7749 | 636.5552 | 0.01484 | 2.0671 | 42.0322 | -0.014604 | 0 | 7.6667 | 39.867 | 1.9416 | 1.2537 | 640.1402 | 640.2203 | 0.000146 | 0.14456 | 159.2119 | -5.7916e-06 | 1 | 7.6667 | 640.1402 | 640.2203 |  |  | 0 | 0 | 0 | 0 | 0.14456 | Subcritical | 0.000146
179 | 177.949 | 616405.918 | 3097692.253 | 632.473 | 5.2 | 0 | Normal | 0.057 | 1.001 | 49.98 | 1.3014 | 6.7671 | 0.86727 | 7.3858 | 633.7744 | 636.5547 | 0.01484 | 2.0671 | 42.0322 | -0.014619 | 0 | 7.6671 | 39.8688 | 1.9416 | 1.2536 | 640.1401 | 640.2202 | 0.00014598 | 0.14455 | 159.2254 | -5.6729e-06 | 1 | 7.6671 | 640.1401 | 640.2202 |  |  | 0 | 0 | 0 | 0 | 0.14455 | Subcritical | 0.00014598
180 | 178.949 | 616404.919 | 3097692.205 | 632.4725 | 5.2 | 0 | Normal | 0.003 | 1 | 49.98 | 1.3014 | 6.7671 | 0.86727 | 7.3858 | 633.7739 | 636.5542 | 0.01484 | 2.0671 | 42.0322 | -0.014354 | 0 | 7.6674 | 39.8706 | 1.9416 | 1.2536 | 640.1399 | 640.22 | 0.00014597 | 0.14454 | 159.2392 | -5.6757e-06 | 1 | 7.6674 | 640.1399 | 640.22 |  |  | 0 | 0 | 0 | 0 | 0.14454 | Subcritical | 0.00014597
181 | 179.948 | 616403.921 | 3097692.157 | 632.472 | 5.2 | 0 | Normal | 0.06 | 0.999 | 49.98 | 1.3014 | 6.7671 | 0.86727 | 7.3858 | 633.7734 | 636.5537 | 0.01484 | 2.0671 | 42.0322 | -0.014603 | 0 | 7.6678 | 39.8724 | 1.9416 | 1.2535 | 640.1398 | 640.2199 | 0.00014595 | 0.14453 | 159.2527 | -5.7551e-06 | 1 | 7.6678 | 640.1398 | 640.2199 |  |  | 0 | 0 | 0 | 0 | 0.14453 | Subcritical | 0.00014595
182 | 180.948 | 616402.922 | 3097692.11 | 632.4715 | 5.2 | 0 | Normal | 0.057 | 1 | 49.98 | 1.3014 | 6.7671 | 0.86727 | 7.3858 | 633.7729 | 636.5532 | 0.01484 | 2.0671 | 42.0322 | -0.014604 | 0 | 7.6681 | 39.8742 | 1.9417 | 1.2534 | 640.1396 | 640.2197 | 0.00014594 | 0.14452 | 159.2662 | -6.071e-06 | 1 | 7.6681 | 640.1396 | 640.2197 |  |  | 0 | 0 | 0 | 0 | 0.14452 | Subcritical | 0.00014594
183 | 181.948 | 616401.923 | 3097692.062 | 632.471 | 5.2 | 0 | Normal | 0 | 1 | 49.98 | 1.3014 | 6.7671 | 0.86727 | 7.3858 | 633.7724 | 636.5527 | 0.01484 | 2.0671 | 42.0322 | -0.01434 | 0 | 7.6685 | 39.8761 | 1.9417 | 1.2534 | 640.1395 | 640.2195 | 0.00014592 | 0.14451 | 159.2799 | -6.5361e-06 | 1 | 7.6685 | 640.1395 | 640.2195 |  |  | 0 | 0 | 0 | 0 | 0.14451 | Subcritical | 0.00014592
184 | 182.948 | 616400.924 | 3097692.014 | 632.4705 | 5.2 | 0 | Normal | 0.057 | 1 | 49.98 | 1.3014 | 6.7671 | 0.86727 | 7.3858 | 633.7719 | 636.5522 | 0.01484 | 2.0671 | 42.0322 | -0.014604 | 0 | 7.6688 | 39.8778 | 1.9417 | 1.2533 | 640.1393 | 640.2194 | 0.0001459 | 0.1445 | 159.2934 | -6.7266e-06 | 1 | 7.6688 | 640.1393 | 640.2194 |  |  | 0 | 0 | 0 | 0 | 0.1445 | Subcritical | 0.0001459
185 | 183.948 | 616399.925 | 3097691.967 | 632.47 | 5.2 | 0 | Normal | 0.057 | 1 | 49.98 | 1.3014 | 6.7671 | 0.86727 | 7.3858 | 633.7714 | 636.5517 | 0.01484 | 2.0671 | 42.0322 | -0.014604 | 0 | 7.6692 | 39.8796 | 1.9417 | 1.2533 | 640.1392 | 640.2192 | 0.00014589 | 0.14449 | 159.3069 | -6.6492e-06 | 1 | 7.6692 | 640.1392 | 640.2192 |  |  | 0 | 0 | 0 | 0 | 0.14449 | Subcritical | 0.00014589
186 | 184.948 | 616398.926 | 3097691.919 | 632.4695 | 5.2 | 0 | Normal | 0.057 | 1 | 49.98 | 1.3014 | 6.7671 | 0.86727 | 7.3858 | 633.7709 | 636.5512 | 0.01484 | 2.0671 | 42.0322 | -0.014604 | 0 | 7.6695 | 39.8814 | 1.9417 | 1.2532 | 640.139 | 640.2191 | 0.00014587 | 0.14448 | 159.3203 | -6.5794e-06 | 1 | 7.6695 | 640.139 | 640.2191 |  |  | 0 | 0 | 0 | 0 | 0.14448 | Subcritical | 0.00014587
187 | 185.949 | 616397.927 | 3097691.872 | 632.469 | 5.2 | 0 | Normal | 0.06 | 1.001 | 49.98 | 1.3014 | 6.7671 | 0.86727 | 7.3858 | 633.7704 | 636.5507 | 0.01484 | 2.0671 | 42.0322 | -0.014633 | 0 | 7.6699 | 39.8832 | 1.9418 | 1.2532 | 640.1389 | 640.2189 | 0.00014586 | 0.14447 | 159.3338 | -6.4752e-06 | 1 | 7.6699 | 640.1389 | 640.2189 |  |  | 0 | 0 | 0 | 0 | 0.14447 | Subcritical | 0.00014586
188 | 186.948 | 616396.929 | 3097691.824 | 632.4685 | 5.2 | 0 | Normal | 0.003 | 0.999 | 49.98 | 1.3014 | 6.7671 | 0.86727 | 7.3858 | 633.7699 | 636.5502 | 0.01484 | 2.0671 | 42.0322 | -0.014339 | 0 | 7.6702 | 39.8851 | 1.9418 | 1.2531 | 640.1387 | 640.2187 | 0.00014584 | 0.14446 | 159.3475 | -6.0682e-06 | 1 | 7.6702 | 640.1387 | 640.2187 |  |  | 0 | 0 | 0 | 0 | 0.14446 | Subcritical | 0.00014584
189 | 187.948 | 616395.93 | 3097691.776 | 632.468 | 5.2 | 0 | Normal | 0.057 | 1 | 49.98 | 1.3014 | 6.7671 | 0.86727 | 7.3858 | 633.7694 | 636.5497 | 0.01484 | 2.0671 | 42.0322 | -0.014604 | 0 | 7.6705 | 39.8869 | 1.9418 | 1.253 | 640.1385 | 640.2186 | 0.00014583 | 0.14445 | 159.361 | -5.3159e-06 | 1 | 7.6705 | 640.1385 | 640.2186 |  |  | 0 | 0 | 0 | 0 | 0.14445 | Subcritical | 0.00014583
190 | 188.948 | 616394.931 | 3097691.729 | 632.4675 | 5.2 | 0 | Normal | 0.057 | 1 | 49.98 | 1.3014 | 6.7671 | 0.86727 | 7.3858 | 633.7689 | 636.5492 | 0.01484 | 2.0671 | 42.0322 | -0.014604 | 0 | 7.6709 | 39.8887 | 1.9418 | 1.253 | 640.1384 | 640.2184 | 0.00014581 | 0.14444 | 159.3746 | -4.7663e-06 | 1 | 7.6709 | 640.1384 | 640.2184 |  |  | 0 | 0 | 0 | 0 | 0.14444 | Subcritical | 0.00014581
191 | 189.948 | 616393.932 | 3097691.681 | 632.467 | 5.2 | 0 | Normal | 0 | 1 | 49.98 | 1.3014 | 6.7671 | 0.86727 | 7.3858 | 633.7684 | 636.5487 | 0.01484 | 2.0671 | 42.0322 | -0.01434 | 0 | 7.6712 | 39.8905 | 1.9419 | 1.2529 | 640.1382 | 640.2183 | 0.0001458 | 0.14443 | 159.3884 | -4.8653e-06 | 1 | 7.6712 | 640.1382 | 640.2183 |  |  | 0 | 0 | 0 | 0 | 0.14443 | Subcritical | 0.0001458
192 | 190.948 | 616392.933 | 3097691.633 | 632.4665 | 5.2 | 0 | Normal | 0.057 | 1 | 49.98 | 1.3014 | 6.7671 | 0.86727 | 7.3858 | 633.7679 | 636.5482 | 0.01484 | 2.0671 | 42.0322 | -0.014604 | 0 | 7.6716 | 39.8923 | 1.9419 | 1.2529 | 640.1381 | 640.2181 | 0.00014578 | 0.14442 | 159.402 | -5.2714e-06 | 1 | 7.6716 | 640.1381 | 640.2181 |  |  | 0 | 0 | 0 | 0 | 0.14442 | Subcritical | 0.00014578
193 | 191.948 | 616391.934 | 3097691.586 | 632.466 | 5.2 | 0 | Normal | 0.057 | 1 | 49.98 | 1.3014 | 6.7671 | 0.86727 | 7.3858 | 633.7674 | 636.5477 | 0.01484 | 2.0671 | 42.0322 | -0.014604 | 0 | 7.6719 | 39.8941 | 1.9419 | 1.2528 | 640.1379 | 640.2179 | 0.00014577 | 0.14441 | 159.4155 | -5.5433e-06 | 1 | 7.6719 | 640.1379 | 640.2179 |  |  | 0 | 0 | 0 | 0 | 0.14441 | Subcritical | 0.00014577
194 | 192.949 | 616390.935 | 3097691.538 | 632.4655 | 5.2 | 0 | Normal | 0.057 | 1.001 | 49.98 | 1.3014 | 6.7671 | 0.86727 | 7.3858 | 633.7669 | 636.5472 | 0.01484 | 2.0671 | 42.0322 | -0.014619 | 0 | 7.6723 | 39.8959 | 1.9419 | 1.2528 | 640.1378 | 640.2178 | 0.00014575 | 0.1444 | 159.429 | -5.7326e-06 | 1 | 7.6723 | 640.1378 | 640.2178 |  |  | 0 | 0 | 0 | 0 | 0.1444 | Subcritical | 0.00014575
195 | 193.949 | 616389.936 | 3097691.491 | 632.465 | 5.2 | 0 | Normal | 0.06 | 1 | 49.98 | 1.3014 | 6.7671 | 0.86727 | 7.3858 | 633.7664 | 636.5467 | 0.01484 | 2.0671 | 42.0322 | -0.014618 | 0 | 7.6726 | 39.8977 | 1.9419 | 1.2527 | 640.1376 | 640.2176 | 0.00014574 | 0.14439 | 159.4425 | -6.1112e-06 | 1 | 7.6726 | 640.1376 | 640.2176 |  |  | 0 | 0 | 0 | 0 | 0.14439 | Subcritical | 0.00014574
196 | 194.948 | 616388.938 | 3097691.443 | 632.4645 | 5.2 | 0 | Normal | 0.003 | 0.999 | 49.98 | 1.3014 | 6.7671 | 0.86727 | 7.3858 | 633.7659 | 636.5462 | 0.01484 | 2.0671 | 42.0322 | -0.014339 | 0 | 7.673 | 39.8995 | 1.942 | 1.2526 | 640.1375 | 640.2175 | 0.00014572 | 0.14438 | 159.4563 | -6.5559e-06 | 1 | 7.673 | 640.1375 | 640.2175 |  |  | 0 | 0 | 0 | 0 | 0.14438 | Subcritical | 0.00014572
197 | 195.948 | 616387.939 | 3097691.395 | 632.464 | 5.2 | 0 | Normal | 0.057 | 1 | 49.98 | 1.3014 | 6.7671 | 0.86727 | 7.3858 | 633.7654 | 636.5457 | 0.01484 | 2.0671 | 42.0322 | -0.014604 | 0 | 7.6733 | 39.9013 | 1.942 | 1.2526 | 640.1373 | 640.2173 | 0.0001457 | 0.14437 | 159.4698 | -6.6292e-06 | 1 | 7.6733 | 640.1373 | 640.2173 |  |  | 0 | 0 | 0 | 0 | 0.14437 | Subcritical | 0.0001457
198 | 196.948 | 616386.94 | 3097691.348 | 632.4635 | 5.2 | 0 | Normal | 0.057 | 1 | 49.98 | 1.3014 | 6.7671 | 0.86727 | 7.3858 | 633.7649 | 636.5452 | 0.01484 | 2.0671 | 42.0322 | -0.014604 | 0 | 7.6737 | 39.9031 | 1.942 | 1.2525 | 640.1372 | 640.2171 | 0.00014569 | 0.14436 | 159.4832 | -6.3371e-06 | 1 | 7.6737 | 640.1372 | 640.2171 |  |  | 0 | 0 | 0 | 0 | 0.14436 | Subcritical | 0.00014569
199 | 197.948 | 616385.941 | 3097691.3 | 632.463 | 5.2 | 0 | Normal | 0.057 | 1 | 49.98 | 1.3014 | 6.7671 | 0.86727 | 7.3858 | 633.7644 | 636.5447 | 0.01484 | 2.0671 | 42.0322 | -0.014604 | 0 | 7.674 | 39.9049 | 1.942 | 1.2525 | 640.137 | 640.217 | 0.00014567 | 0.14435 | 159.4967 | -6.0215e-06 | 1 | 7.674 | 640.137 | 640.217 |  |  | 0 | 0 | 0 | 0 | 0.14435 | Subcritical | 0.00014567
200 | 198.948 | 616384.942 | 3097691.253 | 632.4625 | 5.2 | 0 | Normal | 0.057 | 1 | 49.98 | 1.3014 | 6.7671 | 0.86727 | 7.3858 | 633.7639 | 636.5442 | 0.01484 | 2.0671 | 42.0322 | -0.014604 | 0 | 7.6744 | 39.9067 | 1.9421 | 1.2524 | 640.1369 | 640.2168 | 0.00014566 | 0.14434 | 159.5102 | -5.8317e-06 | 1 | 7.6744 | 640.1369 | 640.2168 |  |  | 0 | 0 | 0 | 0 | 0.14434 | Subcritical | 0.00014566
201 | 199.948 | 616383.943 | 3097691.205 | 632.462 | 5.2 | 0 | Normal | 0 | 1 | 49.98 | 1.3014 | 6.7671 | 0.86727 | 7.3858 | 633.7634 | 636.5437 | 0.01484 | 2.0671 | 42.0322 | -0.01434 | 0 | 7.6747 | 39.9086 | 1.9421 | 1.2524 | 640.1367 | 640.2167 | 0.00014564 | 0.14433 | 159.5241 | -5.7453e-06 | 1 | 7.6747 | 640.1367 | 640.2167 |  |  | 0 | 0 | 0 | 0 | 0.14433 | Subcritical | 0.00014564
202 | 200.949 | 616382.944 | 3097691.157 | 632.4615 | 5.2 | 0 | Normal | 0.055 | 1.001 | 49.98 | 1.3014 | 6.7671 | 0.86727 | 7.3858 | 633.7629 | 636.5432 | 0.01484 | 2.0671 | 42.0322 | -0.01461 | 0 | 7.6751 | 39.9104 | 1.9421 | 1.2523 | 640.1366 | 640.2165 | 0.00014563 | 0.14432 | 159.5376 | -5.7655e-06 | 1 | 7.6751 | 640.1366 | 640.2165 |  |  | 0 | 0 | 0 | 0 | 0.14432 | Subcritical | 0.00014563
203 | 201.948 | 616381.946 | 3097691.11 | 632.461 | 5.2 | 0 | Normal | 0.055 | 0.999 | 49.98 | 1.3014 | 6.7671 | 0.86727 | 7.3858 | 633.7624 | 636.5427 | 0.01484 | 2.0671 | 42.0322 | -0.01458 | 0 | 7.6754 | 39.9122 | 1.9421 | 1.2523 | 640.1364 | 640.2163 | 0.00014561 | 0.14431 | 159.5511 | -6.0569e-06 | 1 | 7.6754 | 640.1364 | 640.2163 |  |  | 0 | 0 | 0 | 0 | 0.14431 | Subcritical | 0.00014561
204 | 202.948 | 616380.947 | 3097691.062 | 632.4605 | 5.2 | 0 | Normal | 0 | 1 | 49.98 | 1.3014 | 6.7671 | 0.86727 | 7.3858 | 633.7619 | 636.5422 | 0.01484 | 2.0671 | 42.0322 | -0.01434 | 0 | 7.6758 | 39.914 | 1.9421 | 1.2522 | 640.1363 | 640.2162 | 0.0001456 | 0.1443 | 159.5649 | -6.5046e-06 | 1 | 7.6758 | 640.1363 | 640.2162 |  |  | 0 | 0 | 0 | 0 | 0.1443 | Subcritical | 0.0001456
205 | 203.948 | 616379.948 | 3097691.014 | 632.46 | 5.2 | 0 | Normal | 0.057 | 1 | 49.98 | 1.3014 | 6.7671 | 0.86727 | 7.3858 | 633.7614 | 636.5417 | 0.01484 | 2.0671 | 42.0322 | -0.014604 | 0 | 7.6761 | 39.9158 | 1.9422 | 1.2521 | 640.1361 | 640.216 | 0.00014558 | 0.14429 | 159.5784 | -6.6829e-06 | 1 | 7.6761 | 640.1361 | 640.216 |  |  | 0 | 0 | 0 | 0 | 0.14429 | Subcritical | 0.00014558
206 | 204.948 | 616378.949 | 3097690.967 | 632.4595 | 5.2 | 0 | Normal | 0.057 | 1 | 49.98 | 1.3014 | 6.7671 | 0.86727 | 7.3858 | 633.7609 | 636.5412 | 0.01484 | 2.0671 | 42.0322 | -0.014604 | 0 | 7.6765 | 39.9176 | 1.9422 | 1.2521 | 640.136 | 640.2159 | 0.00014557 | 0.14428 | 159.5919 | -6.6166e-06 | 1 | 7.6765 | 640.136 | 640.2159 |  |  | 0 | 0 | 0 | 0 | 0.14428 | Subcritical | 0.00014557
207 | 205.948 | 616377.95 | 3097690.919 | 632.459 | 5.2 | 0 | Normal | 0.057 | 1 | 49.98 | 1.3014 | 6.7671 | 0.86727 | 7.3858 | 633.7604 | 636.5407 | 0.01484 | 2.0671 | 42.0322 | -0.014604 | 0 | 7.6768 | 39.9194 | 1.9422 | 1.252 | 640.1358 | 640.2157 | 0.00014555 | 0.14427 | 159.6054 | -6.5866e-06 | 1 | 7.6768 | 640.1358 | 640.2157 |  |  | 0 | 0 | 0 | 0 | 0.14427 | Subcritical | 0.00014555
208 | 206.948 | 616376.951 | 3097690.872 | 632.4585 | 5.2 | 0 | Normal | 0.057 | 1 | 49.98 | 1.3014 | 6.7671 | 0.86727 | 7.3858 | 633.7599 | 636.5402 | 0.01484 | 2.0671 | 42.0322 | -0.014604 | 0 | 7.6771 | 39.9212 | 1.9422 | 1.252 | 640.1356 | 640.2155 | 0.00014554 | 0.14426 | 159.6189 | -6.5325e-06 | 1 | 7.6771 | 640.1356 | 640.2155 |  |  | 0 | 0 | 0 | 0 | 0.14426 | Subcritical | 0.00014554
209 | 207.949 | 616375.952 | 3097690.824 | 632.458 | 5.2 | 0 | Normal | 0.003 | 1.001 | 49.98 | 1.3014 | 6.7671 | 0.86727 | 7.3858 | 633.7594 | 636.5397 | 0.01484 | 2.0671 | 42.0322 | -0.014369 | 0 | 7.6775 | 39.923 | 1.9423 | 1.2519 | 640.1355 | 640.2154 | 0.00014552 | 0.14425 | 159.6327 | -6.1703e-06 | 1 | 7.6775 | 640.1355 | 640.2154 |  |  | 0 | 0 | 0 | 0 | 0.14425 | Subcritical | 0.00014552
210 | 208.948 | 616374.954 | 3097690.776 | 632.4575 | 5.2 | 0 | Normal | 0.06 | 0.999 | 49.98 | 1.3014 | 6.7671 | 0.86727 | 7.3858 | 633.7589 | 636.5392 | 0.01484 | 2.0671 | 42.0322 | -0.014603 | 0 | 7.6778 | 39.9248 | 1.9423 | 1.2519 | 640.1353 | 640.2152 | 0.0001455 | 0.14424 | 159.6462 | -5.4691e-06 | 1 | 7.6778 | 640.1353 | 640.2152 |  |  | 0 | 0 | 0 | 0 | 0.14424 | Subcritical | 0.0001455
211 | 209.948 | 616373.955 | 3097690.729 | 632.457 | 5.2 | 0 | Normal | 0.057 | 1 | 49.98 | 1.3014 | 6.7671 | 0.86727 | 7.3858 | 633.7584 | 636.5387 | 0.01484 | 2.0671 | 42.0322 | -0.014604 | 0 | 7.6782 | 39.9266 | 1.9423 | 1.2518 | 640.1352 | 640.2151 | 0.00014549 | 0.14423 | 159.6597 | -4.9823e-06 | 1 | 7.6782 | 640.1352 | 640.2151 |  |  | 0 | 0 | 0 | 0 | 0.14423 | Subcritical | 0.00014549
212 | 210.948 | 616372.956 | 3097690.681 | 632.4565 | 5.2 | 0 | Normal | 0 | 1 | 49.98 | 1.3014 | 6.7671 | 0.86727 | 7.3858 | 633.7579 | 636.5382 | 0.01484 | 2.0671 | 42.0322 | -0.01434 | 0 | 7.6785 | 39.9284 | 1.9423 | 1.2517 | 640.135 | 640.2149 | 0.00014547 | 0.14422 | 159.6736 | -5.1201e-06 | 1 | 7.6785 | 640.135 | 640.2149 |  |  | 0 | 0 | 0 | 0 | 0.14422 | Subcritical | 0.00014547
213 | 211.948 | 616371.957 | 3097690.633 | 632.456 | 5.2 | 0 | Normal | 0.057 | 1 | 49.98 | 1.3014 | 6.7671 | 0.86727 | 7.3858 | 633.7574 | 636.5377 | 0.01484 | 2.0671 | 42.0322 | -0.014604 | 0 | 7.6789 | 39.9303 | 1.9423 | 1.2517 | 640.1349 | 640.2147 | 0.00014546 | 0.14421 | 159.6872 | -5.5032e-06 | 1 | 7.6789 | 640.1349 | 640.2147 |  |  | 0 | 0 | 0 | 0 | 0.14421 | Subcritical | 0.00014546
214 | 212.948 | 616370.958 | 3097690.586 | 632.4555 | 5.2 | 0 | Normal | 0.057 | 1 | 49.98 | 1.3014 | 6.7671 | 0.86727 | 7.3858 | 633.7569 | 636.5372 | 0.01484 | 2.0671 | 42.0322 | -0.014604 | 0 | 7.6792 | 39.9321 | 1.9424 | 1.2516 | 640.1347 | 640.2146 | 0.00014544 | 0.14421 | 159.7007 | -5.6856e-06 | 1 | 7.6792 | 640.1347 | 640.2146 |  |  | 0 | 0 | 0 | 0 | 0.14421 | Subcritical | 0.00014544
215 | 213.948 | 616369.959 | 3097690.538 | 632.455 | 5.2 | 0 | Normal | 0.057 | 1 | 49.98 | 1.3014 | 6.7671 | 0.86727 | 7.3858 | 633.7564 | 636.5367 | 0.01484 | 2.0671 | 42.0322 | -0.014604 | 0 | 7.6796 | 39.9339 | 1.9424 | 1.2516 | 640.1346 | 640.2144 | 0.00014543 | 0.1442 | 159.7143 | -5.7535e-06 | 1 | 7.6796 | 640.1346 | 640.2144 |  |  | 0 | 0 | 0 | 0 | 0.1442 | Subcritical | 0.00014543
216 | 214.949 | 616368.96 | 3097690.491 | 632.4545 | 5.2 | 0 | Normal | 0.057 | 1.001 | 49.98 | 1.3014 | 6.7671 | 0.86727 | 7.3858 | 633.7559 | 636.5362 | 0.01484 | 2.0671 | 42.0322 | -0.014619 | 0 | 7.6799 | 39.9357 | 1.9424 | 1.2515 | 640.1344 | 640.2143 | 0.00014541 | 0.14419 | 159.7278 | -6.0391e-06 | 1 | 7.6799 | 640.1344 | 640.2143 |  |  | 0 | 0 | 0 | 0 | 0.14419 | Subcritical | 0.00014541
217 | 215.949 | 616367.961 | 3097690.443 | 632.454 | 5.2 | 0 | Normal | 0.003 | 1 | 49.98 | 1.3014 | 6.7671 | 0.86727 | 7.3858 | 633.7554 | 636.5357 | 0.01484 | 2.0671 | 42.0322 | -0.014354 | 0 | 7.6803 | 39.9375 | 1.9424 | 1.2515 | 640.1343 | 640.2141 | 0.0001454 | 0.14418 | 159.7416 | -6.5732e-06 | 1 | 7.6803 | 640.1343 | 640.2141 |  |  | 0 | 0 | 0 | 0 | 0.14418 | Subcritical | 0.0001454
218 | 216.948 | 616366.963 | 3097690.395 | 632.4535 | 5.2 | 0 | Normal | 0.06 | 0.999 | 49.98 | 1.3014 | 6.7671 | 0.86727 | 7.3858 | 633.7549 | 636.5352 | 0.01484 | 2.0671 | 42.0322 | -0.014603 | 0 | 7.6806 | 39.9393 | 1.9425 | 1.2514 | 640.1341 | 640.2139 | 0.00014538 | 0.14417 | 159.7551 | -7.9114e-06 | 1 | 7.6806 | 640.1341 | 640.2139 |  |  | 0 | 0 | 0 | 0 | 0.14417 | Subcritical | 0.00014538
219 | 217.948 | 616365.964 | 3097690.348 | 632.453 | 5.2 | 0 | Normal | 0.057 | 1 | 49.98 | 1.3014 | 6.7671 | 0.86727 | 7.3858 | 633.7544 | 636.5347 | 0.01484 | 2.0671 | 42.0322 | -0.014604 | 0 | 7.681 | 39.9411 | 1.9425 | 1.2513 | 640.134 | 640.2138 | 0.00014537 | 0.14416 | 159.7686 | -1.7275e-05 | 1 | 7.681 | 640.134 | 640.2138 |  |  | 0 | 0 | 0 | 0 | 0.14416 | Subcritical | 0.00014537
220 | 218.948 | 616364.965 | 3097690.3 | 632.4525 | 5.2 | 0 | Normal | 0.057 | 1 | 49.98 | 1.3014 | 6.7671 | 0.86727 | 7.3858 | 633.7539 | 636.5342 | 0.01484 | 2.0671 | 42.0322 | -0.014604 | 0 | 7.6813 | 39.9428 | 1.9425 | 1.2513 | 640.1338 | 640.2136 | 0.00014535 | 0.14415 | 159.7816 | -8.4175e-05 | 1 | 7.6813 | 640.1338 | 640.2136 |  |  | 0 | 0 | 0 | 0 | 0.14415 | Subcritical | 0.00014535
221 | 219.948 | 616363.966 | 3097690.253 | 632.452 | 5.2 | 0 | Normal | 0.057 | 1 | 49.98 | 1.3014 | 6.7671 | 0.86727 | 7.3858 | 633.7534 | 636.5337 | 0.01484 | 2.0671 | 42.0322 | -0.014604 | 0 | 7.6816 | 39.9442 | 1.9425 | 1.2512 | 640.1336 | 640.2134 | 0.00014534 | 0.14414 | 159.7919 | -0.00045421 | 1 | 7.6816 | 640.1336 | 640.2134 |  |  | 0 | 0 | 0 | 0 | 0.14414 | Subcritical | 0.00014534
222 | 220.948 | 616362.967 | 3097690.205 | 632.4515 | 5.2 | 0 | Normal | 0 | 1 | 49.98 | 1.3014 | 6.7671 | 0.86727 | 7.3858 | 633.7529 | 636.5332 | 0.01484 | 2.0671 | 42.0322 | -0.01434 | 0 | 7.6815 | 39.9436 | 1.9425 | 1.2513 | 640.133 | 640.2128 | 0.00014534 | 0.14414 | 159.7872 | -0.00034707 | 1 | 7.6815 | 640.133 | 640.2128 |  |  | 0 | 0 | 0 | 0 | 0.14414 | Subcritical | 0.00014534
223 | 221.948 | 616361.968 | 3097690.157 | 632.451 | 5.2 | 0 | Normal | 0.057 | 1 | 49.98 | 1.3014 | 6.7671 | 0.86727 | 7.3858 | 633.7524 | 636.5327 | 0.01484 | 2.0671 | 42.0322 | -0.014604 | 0 | 7.6814 | 39.9435 | 1.9425 | 1.2513 | 640.1324 | 640.2122 | 0.00014535 | 0.14414 | 159.7866 | -0.0017124 | 0 | 2.1117 | 634.5627 | 635.6186 |  |  | 0 | 0 | 0 | 0 | 1 | Supercritical | 0.0038011
224 | 222.949 | 616360.969 | 3097690.11 | 632.4505 | 5.2 | 0 | Normal | 0.06 | 1.001 | 49.98 | 1.3014 | 6.7671 | 0.86727 | 7.3858 | 633.7519 | 636.5322 | 0.01484 | 2.0671 | 42.0322 | -0.014633 | 0 | 7.68 | 39.936 | 1.9424 | 1.2515 | 640.1305 | 640.2103 | 0.00014541 | 0.14418 | 159.7306 | -0.00035434 | 1 | 7.68 | 640.1305 | 640.2103 |  |  | 0 | 0 | 0 | 0 | 0.14418 | Subcritical | 0.00014541
225 | 223.948 | 616359.971 | 3097690.062 | 632.45 | 5.2 | 0 | Normal | 0.003 | 0.999 | 49.98 | 1.3014 | 6.7671 | 0.86727 | 7.3858 | 633.7514 | 636.5317 | 0.01484 | 2.0671 | 42.0322 | -0.014339 | 0 | 7.68 | 39.9358 | 1.9424 | 1.2515 | 640.13 | 640.2098 | 0.00014541 | 0.14418 | 159.7292 | -0.003446 | 0 | 2.1117 | 634.5617 | 635.6176 |  |  | 0 | 0 | 0 | 0 | 1 | Supercritical | 0.0038011
226 | 224.948 | 616358.972 | 3097690.014 | 632.4495 | 5.2 | 0 | Normal | 0.057 | 1 | 49.98 | 1.3014 | 6.7671 | 0.86727 | 7.3858 | 633.7509 | 636.5312 | 0.01484 | 2.0671 | 42.0322 | -0.014604 | 0 | 7.6767 | 39.9191 | 1.9422 | 1.252 | 640.1262 | 640.2061 | 0.00014555 | 0.14428 | 159.6032 | -0.00034686 | 1 | 7.6767 | 640.1262 | 640.2061 |  |  | 0 | 0 | 0 | 0 | 0.14428 | Subcritical | 0.00014555
227 | 225.948 | 616357.973 | 3097689.967 | 632.449 | 5.2 | 0 | Normal | 0.057 | 1 | 49.98 | 1.3014 | 6.7671 | 0.86727 | 7.3858 | 633.7504 | 636.5307 | 0.01484 | 2.0671 | 42.0322 | -0.014604 | 0 | 7.6767 | 39.9188 | 1.9422 | 1.252 | 640.1257 | 640.2056 | 0.00014556 | 0.14428 | 159.6012 | -0.0052 | 0 | 2.1117 | 634.5607 | 635.6166 |  |  | 0 | 0 | 0 | 0 | 1 | Supercritical | 0.0038011
228 | 226.948 | 616356.974 | 3097689.919 | 632.4485 | 5.2 | 0 | Normal | 0.057 | 1 | 49.98 | 1.3014 | 6.7671 | 0.86727 | 7.3858 | 633.7499 | 636.5302 | 0.01484 | 2.0671 | 42.0322 | -0.014604 | 0 | 7.6717 | 39.8927 | 1.9419 | 1.2529 | 640.1202 | 640.2002 | 0.00014578 | 0.14442 | 159.4047 | -0.00034662 | 1 | 7.6717 | 640.1202 | 640.2002 |  |  | 0 | 0 | 0 | 0 | 0.14442 | Subcritical | 0.00014578
229 | 227.948 | 616355.975 | 3097689.872 | 632.448 | 5.2 | 0 | Normal | 0.057 | 1 | 49.98 | 1.3014 | 6.7671 | 0.86727 | 7.3858 | 633.7494 | 636.5297 | 0.01484 | 2.0671 | 42.0322 | -0.014604 | 0 | 7.6716 | 39.8924 | 1.9419 | 1.2529 | 640.1196 | 640.1996 | 0.00014578 | 0.14442 | 159.4024 | -0.0060004 | 0 | 2.1117 | 634.5597 | 635.6156 |  |  | 0 | 0 | 0 | 0 | 1 | Supercritical | 0.0038011
230 | 228.948 | 616354.976 | 3097689.824 | 632.4475 | 5.2 | 0 | Normal | 0 | 1 | 49.98 | 1.3014 | 6.7671 | 0.86727 | 7.3858 | 633.7489 | 636.5292 | 0.01484 | 2.0671 | 42.0322 | -0.01434 | 0 | 7.6658 | 39.862 | 1.9415 | 1.2538 | 640.1133 | 640.1934 | 0.00014604 | 0.14459 | 159.1748 | -0.0003462 | 1 | 7.6658 | 640.1133 | 640.1934 |  |  | 0 | 0 | 0 | 0 | 0.14459 | Subcritical | 0.00014604
231 | 229.949 | 616353.977 | 3097689.776 | 632.447 | 5.2 | 0 | Normal | 0.057 | 1.001 | 49.98 | 1.3014 | 6.7671 | 0.86727 | 7.3858 | 633.7484 | 636.5287 | 0.01484 | 2.0671 | 42.0322 | -0.014619 | 0 | 7.6657 | 39.8618 | 1.9415 | 1.2538 | 640.1127 | 640.1929 | 0.00014604 | 0.14459 | 159.1729 | -0.0049087 | 0 | 2.1117 | 634.5587 | 635.6146 |  |  | 0 | 0 | 0 | 0 | 1 | Supercritical | 0.0038011
232 | 230.949 | 616352.978 | 3097689.729 | 632.4465 | 5.2 | 0 | Normal | 0.06 | 1 | 49.98 | 1.3014 | 6.7671 | 0.86727 | 7.3858 | 633.7479 | 636.5282 | 0.01484 | 2.0671 | 42.0322 | -0.014618 | 0 | 7.661 | 39.8374 | 1.9412 | 1.2546 | 640.1075 | 640.1878 | 0.00014625 | 0.14472 | 158.9899 | -0.00035349 | 1 | 7.661 | 640.1075 | 640.1878 |  |  | 0 | 0 | 0 | 0 | 0.14472 | Subcritical | 0.00014625
233 | 231.948 | 616351.98 | 3097689.681 | 632.446 | 5.2 | 0 | Normal | 0.003 | 0.999 | 49.98 | 1.3014 | 6.7671 | 0.86727 | 7.3858 | 633.7474 | 636.5277 | 0.01484 | 2.0671 | 42.0322 | -0.014339 | 0 | 7.661 | 39.8373 | 1.9412 | 1.2546 | 640.107 | 640.1872 | 0.00014625 | 0.14472 | 158.9891 | -0.0019464 | 0 | 2.1117 | 634.5577 | 635.6136 |  |  | 0 | 0 | 0 | 0 | 1 | Supercritical | 0.0038011
234 | 232.948 | 616350.981 | 3097689.633 | 632.4455 | 5.2 | 0 | Normal | 0.057 | 1 | 49.98 | 1.3014 | 6.7671 | 0.86727 | 7.3858 | 633.7469 | 636.5272 | 0.01484 | 2.0671 | 42.0322 | -0.014604 | 0 | 7.6594 | 39.8288 | 1.9411 | 1.2549 | 640.1049 | 640.1852 | 0.00014632 | 0.14477 | 158.9257 | -0.00034605 | 1 | 7.6594 | 640.1049 | 640.1852 |  |  | 0 | 0 | 0 | 0 | 0.14477 | Subcritical | 0.00014632
235 | 233.948 | 616349.982 | 3097689.586 | 632.445 | 5.2 | 0 | Normal | 0.057 | 1 | 49.98 | 1.3014 | 6.7671 | 0.86727 | 7.3858 | 633.7464 | 636.5267 | 0.01484 | 2.0671 | 42.0322 | -0.014604 | 0 | 7.6594 | 39.8289 | 1.9411 | 1.2549 | 640.1044 | 640.1847 | 0.00014632 | 0.14477 | 158.9263 | 0.0013527 | 0 | 2.1117 | 634.5567 | 635.6126 |  |  | 0 | 0 | 0 | 0 | 1 | Supercritical | 0.0038011
236 | 234.948 | 616348.983 | 3097689.538 | 632.4445 | 5.2 | 0 | Normal | 0.057 | 1 | 49.98 | 1.3014 | 6.7671 | 0.86727 | 7.3858 | 633.7459 | 636.5262 | 0.01484 | 2.0671 | 42.0322 | -0.014604 | 0 | 7.6612 | 39.8381 | 1.9412 | 1.2546 | 640.1057 | 640.1859 | 0.00014625 | 0.14472 | 158.9949 | -0.00034613 | 1 | 7.6612 | 640.1057 | 640.1859 |  |  | 0 | 0 | 0 | 0 | 0.14472 | Subcritical | 0.00014625
237 | 235.948 | 616347.984 | 3097689.491 | 632.444 | 5.2 | 0 | Normal | 0.057 | 1 | 49.98 | 1.3014 | 6.7671 | 0.86727 | 7.3858 | 633.7454 | 636.5257 | 0.01484 | 2.0671 | 42.0322 | -0.014604 | 0 | 7.6612 | 39.8383 | 1.9412 | 1.2546 | 640.1052 | 640.1854 | 0.00014624 | 0.14471 | 158.9964 | 0.0037499 | 0 | 2.1117 | 634.5557 | 635.6116 |  |  | 0 | 0 | 0 | 0 | 1 | Supercritical | 0.0038011
238 | 236.948 | 616346.985 | 3097689.443 | 632.4435 | 5.2 | 0 | Normal | 0 | 1 | 49.98 | 1.3014 | 6.7671 | 0.86727 | 7.3858 | 633.7449 | 636.5252 | 0.01484 | 2.0671 | 42.0322 | -0.01434 | 0 | 7.6654 | 39.8602 | 1.9415 | 1.2539 | 640.1089 | 640.1891 | 0.00014606 | 0.1446 | 159.161 | -0.00034645 | 1 | 7.6654 | 640.1089 | 640.1891 |  |  | 0 | 0 | 0 | 0 | 0.1446 | Subcritical | 0.00014606
239 | 237.949 | 616345.986 | 3097689.395 | 632.443 | 5.2 | 0 | Normal | 0.055 | 1.001 | 49.98 | 1.3014 | 6.7671 | 0.86727 | 7.3858 | 633.7444 | 636.5247 | 0.01484 | 2.0671 | 42.0322 | -0.01461 | 0 | 7.6655 | 39.8605 | 1.9415 | 1.2539 | 640.1085 | 640.1886 | 0.00014605 | 0.14459 | 159.1632 | 0.005525 | 0 | 2.1117 | 634.5547 | 635.6106 |  |  | 0 | 0 | 0 | 0 | 1 | Supercritical | 0.0038011
240 | 238.948 | 616344.988 | 3097689.348 | 632.4425 | 5.2 | 0 | Normal | 0.055 | 0.999 | 49.98 | 1.3014 | 6.7671 | 0.86727 | 7.3858 | 633.7439 | 636.5242 | 0.01484 | 2.0671 | 42.0322 | -0.01458 | 0 | 7.6715 | 39.8918 | 1.9419 | 1.2529 | 640.114 | 640.194 | 0.00014579 | 0.14442 | 159.3985 | -0.00034661 | 1 | 7.6715 | 640.114 | 640.194 |  |  | 0 | 0 | 0 | 0 | 0.14442 | Subcritical | 0.00014579
241 | 239.948 | 616343.989 | 3097689.3 | 632.442 | 5.2 | 0 | Normal | 0.057 | 1 | 49.98 | 1.3014 | 6.7671 | 0.86727 | 7.3858 | 633.7434 | 636.5237 | 0.01484 | 2.0671 | 42.0322 | -0.014604 | 0 | 7.6716 | 39.8922 | 1.9419 | 1.2529 | 640.1136 | 640.1936 | 0.00014578 | 0.14442 | 159.4012 | 0.0068345 | 0 | 2.1117 | 634.5537 | 635.6096 |  |  | 0 | 0 | 0 | 0 | 1 | Supercritical | 0.0038011
242 | 240.948 | 616342.99 | 3097689.253 | 632.4415 | 5.2 | 0 | Normal | 0.057 | 1 | 49.98 | 1.3014 | 6.7671 | 0.86727 | 7.3858 | 633.7429 | 636.5232 | 0.01484 | 2.0671 | 42.0322 | -0.014604 | 0 | 7.6789 | 39.9304 | 1.9423 | 1.2517 | 640.1204 | 640.2003 | 0.00014546 | 0.14421 | 159.688 | -0.00035454 | 1 | 7.6789 | 640.1204 | 640.2003 |  |  | 0 | 0 | 0 | 0 | 0.14421 | Subcritical | 0.00014546
243 | 241.948 | 616341.991 | 3097689.205 | 632.441 | 5.2 | 0 | Normal | 0 | 1 | 49.98 | 1.3014 | 6.7671 | 0.86727 | 7.3858 | 633.7424 | 636.5227 | 0.01484 | 2.0671 | 42.0322 | -0.01434 | 0 | 7.679 | 39.9306 | 1.9423 | 1.2517 | 640.12 | 640.1998 | 0.00014545 | 0.14421 | 159.69 | 0.0028078 | 0 | 2.1117 | 634.5527 | 635.6086 |  |  | 0 | 0 | 0 | 0 | 1 | Supercritical | 0.0038011
244 | 242.948 | 616340.992 | 3097689.157 | 632.4405 | 5.2 | 0 | Normal | 23.762 | 1 | 49.98 | 1.3014 | 6.7671 | 0.86727 | 7.3858 | 633.7419 | 636.5222 | 0.01484 | 2.0671 | 42.0322 | -0.12445 | 0 | 7.679 | 39.9309 | 1.9423 | 1.2517 | 640.1195 | 640.1994 | 0.00014545 | 0.14421 | 159.692 | 0.0050576 | 0 | 2.1117 | 634.5522 | 635.6081 |  |  | 0 | 0 | 0 | 0 | 1 | Supercritical | 0.0038011
245 | 243.927 | 616340.116 | 3097688.72 | 632.44 | 4.796 | 0 | Normal | 5.699 | 0.979 | 49.98 | 1.3014 | 6.2413 | 0.84357 | 8.0079 | 633.7414 | 637.0098 | 0.018102 | 2.2412 | 44.8598 | -0.58362 | 0 | 7.6678 | 36.7748 | 1.8267 | 1.3591 | 640.1078 | 640.2019 | 0.00018611 | 0.1567 | 147.915 | 0.00028909 | 1 | 7.6678 | 640.1078 | 640.2019 |  |  | 0 | 0 | 0 | 0 | 0.1567 | Subcritical | 0.00018611
246 | 244.927 | 616339.27 | 3097688.187 | 632.4395 | 4.527 | 0 | Normal | 0 | 1 | 49.98 | 1.3014 | 5.8913 | 0.8263 | 8.4838 | 633.7409 | 637.4093 | 0.020885 | 2.3744 | 47.0564 | -0.45896 | 0 | 7.6553 | 34.6557 | 1.747 | 1.4422 | 640.0948 | 640.2008 | 0.00022242 | 0.16642 | 139.9981 | -7.1504e-06 | 1 | 7.6553 | 640.0948 | 640.2008 |  |  | 0 | 0 | 0 | 0 | 0.16642 | Subcritical | 0.00022242
247 | 245.927 | 616338.424 | 3097687.654 | 632.439 | 4.527 | 0 | Normal | 0.048 | 1 | 49.98 | 1.3014 | 5.8913 | 0.8263 | 8.4838 | 633.7404 | 637.4088 | 0.020885 | 2.3744 | 47.0564 | -0.020679 | 0 | 7.6556 | 34.6569 | 1.747 | 1.4421 | 640.0946 | 640.2006 | 0.00022241 | 0.16641 | 140.0071 | -9.1759e-06 | 1 | 7.6556 | 640.0946 | 640.2006 |  |  | 0 | 0 | 0 | 0 | 0.16641 | Subcritical | 0.00022241
248 | 246.927 | 616337.578 | 3097687.12 | 632.4385 | 4.527 | 0 | Normal | 0.048 | 1 | 49.98 | 1.3014 | 5.8913 | 0.8263 | 8.4838 | 633.7399 | 637.4083 | 0.020885 | 2.3744 | 47.0564 | -0.020679 | 0 | 7.6559 | 34.6581 | 1.747 | 1.4421 | 640.0944 | 640.2004 | 0.00022239 | 0.1664 | 140.016 | -1.0542e-05 | 1 | 7.6559 | 640.0944 | 640.2004 |  |  | 0 | 0 | 0 | 0 | 0.1664 | Subcritical | 0.00022239
249 | 247.927 | 616336.732 | 3097686.587 | 632.438 | 4.527 | 0 | Normal | 0.031 | 1 | 49.98 | 1.3014 | 5.8913 | 0.8263 | 8.4838 | 633.7394 | 637.4078 | 0.020885 | 2.3744 | 47.0564 | -0.020575 | 0 | 7.6561 | 34.6593 | 1.747 | 1.442 | 640.0941 | 640.2001 | 0.00022237 | 0.16639 | 140.025 | -1.0845e-05 | 1 | 7.6561 | 640.0941 | 640.2001 |  |  | 0 | 0 | 0 | 0 | 0.16639 | Subcritical | 0.00022237
250 | 248.928 | 616335.885 | 3097686.054 | 632.4375 | 4.527 | 0 | Normal | 0.031 | 1.001 | 49.98 | 1.3014 | 5.8913 | 0.8263 | 8.4838 | 633.7389 | 637.4073 | 0.020885 | 2.3744 | 47.0564 | -0.020596 | 0 | 7.6564 | 34.6605 | 1.747 | 1.442 | 640.0939 | 640.1999 | 0.00022235 | 0.16639 | 140.034 | -1.0188e-05 | 1 | 7.6564 | 640.0939 | 640.1999 |  |  | 0 | 0 | 0 | 0 | 0.16639 | Subcritical | 0.00022235
251 | 249.928 | 616335.039 | 3097685.521 | 632.437 | 4.527 | 0 | Normal | 0 | 1 | 49.98 | 1.3014 | 5.8913 | 0.8263 | 8.4838 | 633.7384 | 637.4068 | 0.020885 | 2.3744 | 47.0564 | -0.020385 | 0 | 7.6567 | 34.6617 | 1.747 | 1.4419 | 640.0937 | 640.1996 | 0.00022233 | 0.16638 | 140.0431 | -9.1533e-06 | 1 | 7.6567 | 640.0937 | 640.1996 |  |  | 0 | 0 | 0 | 0 | 0.16638 | Subcritical | 0.00022233
252 | 250.928 | 616334.193 | 3097684.988 | 632.4365 | 4.527 | 0 | Normal | 0 | 1 | 49.98 | 1.3014 | 5.8913 | 0.8263 | 8.4838 | 633.7379 | 637.4063 | 0.020885 | 2.3744 | 47.0564 | -0.020385 | 0 | 7.6569 | 34.663 | 1.747 | 1.4419 | 640.0934 | 640.1994 | 0.00022232 | 0.16637 | 140.0524 | -8.2656e-06 | 1 | 7.6569 | 640.0934 | 640.1994 |  |  | 0 | 0 | 0 | 0 | 0.16637 | Subcritical | 0.00022232
253 | 251.928 | 616333.347 | 3097684.455 | 632.436 | 4.527 | 0 | Normal | 0 | 1 | 49.98 | 1.3014 | 5.8913 | 0.8263 | 8.4838 | 633.7374 | 637.4058 | 0.020885 | 2.3744 | 47.0564 | -0.020385 | 0 | 7.6572 | 34.6642 | 1.7471 | 1.4418 | 640.0932 | 640.1992 | 0.0002223 | 0.16636 | 140.0616 | -7.4973e-06 | 1 | 7.6572 | 640.0932 | 640.1992 |  |  | 0 | 0 | 0 | 0 | 0.16636 | Subcritical | 0.0002223
254 | 252.928 | 616332.501 | 3097683.922 | 632.4355 | 4.527 | 0 | Normal | 0 | 1 | 49.98 | 1.3014 | 5.8913 | 0.8263 | 8.4838 | 633.7369 | 637.4053 | 0.020885 | 2.3744 | 47.0564 | -0.020385 | 0 | 7.6575 | 34.6655 | 1.7471 | 1.4418 | 640.093 | 640.1989 | 0.00022228 | 0.16635 | 140.0709 | -6.0893e-06 | 1 | 7.6575 | 640.093 | 640.1989 |  |  | 0 | 0 | 0 | 0 | 0.16635 | Subcritical | 0.00022228
255 | 253.928 | 616331.655 | 3097683.389 | 632.435 | 4.527 | 0 | Normal | 0 | 1 | 49.98 | 1.3014 | 5.8913 | 0.8263 | 8.4838 | 633.7364 | 637.4048 | 0.020885 | 2.3744 | 47.0564 | -0.020385 | 0 | 7.6578 | 34.6667 | 1.7471 | 1.4417 | 640.0928 | 640.1987 | 0.00022226 | 0.16634 | 140.0802 | 1.2461e-06 | 1 | 7.6578 | 640.0928 | 640.1987 |  |  | 0 | 0 | 0 | 0 | 0.16634 | Subcritical | 0.00022226
256 | 254.928 | 616330.809 | 3097682.856 | 632.4345 | 4.527 | 0 | Normal | 0 | 1 | 49.98 | 1.3014 | 5.8913 | 0.8263 | 8.4838 | 633.7359 | 637.4043 | 0.020885 | 2.3744 | 47.0564 | -0.020385 | 0 | 7.6581 | 34.668 | 1.7471 | 1.4417 | 640.0926 | 640.1985 | 0.00022224 | 0.16633 | 140.0899 | 8.434e-05 | 1 | 7.6581 | 640.0926 | 640.1985 |  |  | 0 | 0 | 0 | 0 | 0.16633 | Subcritical | 0.00022224
257 | 255.927 | 616329.963 | 3097682.323 | 632.434 | 4.527 | 0 | Normal | 0 | 0.999 | 49.98 | 1.3014 | 5.8913 | 0.8263 | 8.4838 | 633.7354 | 637.4038 | 0.020885 | 2.3744 | 47.0564 | -0.020365 | 0 | 7.6584 | 34.6697 | 1.7471 | 1.4416 | 640.0924 | 640.1984 | 0.00022222 | 0.16632 | 140.1026 | 0.00085894 | 1 | 7.6584 | 640.0924 | 640.1984 |  |  | 0 | 0 | 0 | 0 | 0.16632 | Subcritical | 0.00022222
258 | 256.927 | 616329.117 | 3097681.79 | 632.4335 | 4.527 | 0 | Normal | 0 | 1 | 49.98 | 1.3014 | 5.8913 | 0.8263 | 8.4838 | 633.7349 | 637.4033 | 0.020885 | 2.3744 | 47.0564 | -0.020385 | 0 | 7.6596 | 34.675 | 1.7472 | 1.4414 | 640.0931 | 640.199 | 0.00022214 | 0.16628 | 140.142 | -0.00027239 | 1 | 7.6596 | 640.0931 | 640.199 |  |  | 0 | 0 | 0 | 0 | 0.16628 | Subcritical | 0.00022214
259 | 257.927 | 616328.271 | 3097681.257 | 632.433 | 4.527 | 0 | Normal | 0.031 | 1 | 49.98 | 1.3014 | 5.8913 | 0.8263 | 8.4838 | 633.7344 | 637.4028 | 0.020885 | 2.3744 | 47.0564 | -0.020575 | 0 | 7.6596 | 34.6751 | 1.7472 | 1.4414 | 640.0926 | 640.1985 | 0.00022214 | 0.16628 | 140.1424 | 0.0010394 | 0 | 2.3162 | 634.7492 | 635.9072 |  |  | 0 | 0 | 0 | 0 | 1 | Supercritical | 0.0042691
260 | 258.928 | 616327.424 | 3097680.724 | 632.4325 | 4.527 | 0 | Normal | 0.031 | 1.001 | 49.98 | 1.3014 | 5.8913 | 0.8263 | 8.4838 | 633.7339 | 637.4023 | 0.020885 | 2.3744 | 47.0564 | -0.020596 | 0 | 7.661 | 34.6812 | 1.7473 | 1.4411 | 640.0935 | 640.1993 | 0.00022205 | 0.16624 | 140.188 | -0.00027795 | 1 | 7.661 | 640.0935 | 640.1993 |  |  | 0 | 0 | 0 | 0 | 0.16624 | Subcritical | 0.00022205
261 | 259.928 | 616326.578 | 3097680.191 | 632.432 | 4.527 | 0 | Normal | 0 | 1 | 49.98 | 1.3014 | 5.8913 | 0.8263 | 8.4838 | 633.7334 | 637.4018 | 0.020885 | 2.3744 | 47.0564 | -0.020385 | 0 | 7.661 | 34.6813 | 1.7473 | 1.4411 | 640.093 | 640.1988 | 0.00022205 | 0.16624 | 140.1884 | 0.0014256 | 0 | 2.3162 | 634.7482 | 635.9062 |  |  | 0 | 0 | 0 | 0 | 1 | Supercritical | 0.0042691
262 | 260.928 | 616325.732 | 3097679.658 | 632.4315 | 4.527 | 0 | Normal | 0 | 1 | 49.98 | 1.3014 | 5.8913 | 0.8263 | 8.4838 | 633.7329 | 637.4013 | 0.020885 | 2.3744 | 47.0564 | -0.020385 | 0 | 7.6627 | 34.6892 | 1.7473 | 1.4408 | 640.0942 | 640.2 | 0.00022193 | 0.16618 | 140.2477 | -0.00027807 | 1 | 7.6627 | 640.0942 | 640.2 |  |  | 0 | 0 | 0 | 0 | 0.16618 | Subcritical | 0.00022193
263 | 261.928 | 616324.886 | 3097679.125 | 632.431 | 4.527 | 0 | Normal | 0 | 1 | 49.98 | 1.3014 | 5.8913 | 0.8263 | 8.4838 | 633.7324 | 637.4008 | 0.020885 | 2.3744 | 47.0564 | -0.020385 | 0 | 7.6628 | 34.6893 | 1.7474 | 1.4408 | 640.0938 | 640.1996 | 0.00022193 | 0.16618 | 140.2484 | 0.0020324 | 0 | 2.3162 | 634.7472 | 635.9052 |  |  | 0 | 0 | 0 | 0 | 1 | Supercritical | 0.0042691
264 | 262.928 | 616324.04 | 3097678.592 | 632.4305 | 4.527 | 0 | Normal | 0 | 1 | 49.98 | 1.3014 | 5.8913 | 0.8263 | 8.4838 | 633.7319 | 637.4003 | 0.020885 | 2.3744 | 47.0564 | -0.020385 | 0 | 7.6651 | 34.7001 | 1.7475 | 1.4403 | 640.0956 | 640.2014 | 0.00022177 | 0.1661 | 140.3288 | -0.00027823 | 1 | 7.6651 | 640.0956 | 640.2014 |  |  | 0 | 0 | 0 | 0 | 0.1661 | Subcritical | 0.00022177
265 | 263.928 | 616323.194 | 3097678.059 | 632.43 | 4.527 | 0 | Normal | 0 | 1 | 49.98 | 1.3014 | 5.8913 | 0.8263 | 8.4838 | 633.7314 | 637.3998 | 0.020885 | 2.3744 | 47.0564 | -0.020385 | 0 | 7.6652 | 34.7002 | 1.7475 | 1.4403 | 640.0952 | 640.2009 | 0.00022177 | 0.1661 | 140.3297 | 0.0026456 | 0 | 2.3162 | 634.7462 | 635.9042 |  |  | 0 | 0 | 0 | 0 | 1 | Supercritical | 0.0042691
266 | 264.927 | 616322.348 | 3097677.526 | 632.4295 | 4.527 | 0 | Normal | 0 | 0.999 | 49.98 | 1.3014 | 5.8913 | 0.8263 | 8.4838 | 633.7309 | 637.3993 | 0.020885 | 2.3744 | 47.0564 | -0.020365 | 0 | 7.6682 | 34.7138 | 1.7476 | 1.4398 | 640.0977 | 640.2033 | 0.00022157 | 0.166 | 140.4313 | -0.00027843 | 1 | 7.6682 | 640.0977 | 640.2033 |  |  | 0 | 0 | 0 | 0 | 0.166 | Subcritical | 0.00022157
267 | 265.927 | 616321.502 | 3097676.993 | 632.429 | 4.527 | 0 | Normal | 0 | 1 | 49.98 | 1.3014 | 5.8913 | 0.8263 | 8.4838 | 633.7304 | 637.3988 | 0.020885 | 2.3744 | 47.0564 | -0.020385 | 0 | 7.6682 | 34.714 | 1.7476 | 1.4398 | 640.0972 | 640.2029 | 0.00022156 | 0.166 | 140.4322 | 0.0028415 | 0 | 2.3162 | 634.7452 | 635.9032 |  |  | 0 | 0 | 0 | 0 | 1 | Supercritical | 0.0042691
268 | 266.927 | 616320.656 | 3097676.46 | 632.4285 | 4.527 | 0 | Normal | 0 | 1 | 49.98 | 1.3014 | 5.8913 | 0.8263 | 8.4838 | 633.7299 | 637.3983 | 0.020885 | 2.3744 | 47.0564 | -0.020385 | 0 | 7.6714 | 34.7285 | 1.7478 | 1.4392 | 640.0999 | 640.2055 | 0.00022135 | 0.1659 | 140.5404 | -0.00027865 | 1 | 7.6714 | 640.0999 | 640.2055 |  |  | 0 | 0 | 0 | 0 | 0.1659 | Subcritical | 0.00022135
269 | 267.927 | 616319.81 | 3097675.927 | 632.428 | 4.527 | 0 | Normal | 0 | 1 | 49.98 | 1.3014 | 5.8913 | 0.8263 | 8.4838 | 633.7294 | 637.3978 | 0.020885 | 2.3744 | 47.0564 | -0.020385 | 0 | 7.6714 | 34.7286 | 1.7478 | 1.4392 | 640.0994 | 640.205 | 0.00022135 | 0.1659 | 140.5412 | 0.0022521 | 0 | 2.3162 | 634.7442 | 635.9022 |  |  | 0 | 0 | 0 | 0 | 1 | Supercritical | 0.0042691
270 | 268.927 | 616318.964 | 3097675.394 | 632.4275 | 4.527 | 0 | Normal | 0.031 | 1 | 49.98 | 1.3014 | 5.8913 | 0.8263 | 8.4838 | 633.7289 | 637.3973 | 0.020885 | 2.3744 | 47.0564 | -0.020575 | 0 | 7.674 | 34.7403 | 1.7479 | 1.4387 | 640.1015 | 640.207 | 0.00022118 | 0.16581 | 140.6285 | -0.00027315 | 1 | 7.674 | 640.1015 | 640.207 |  |  | 0 | 0 | 0 | 0 | 0.16581 | Subcritical | 0.00022118
271 | 269.928 | 616318.117 | 3097674.861 | 632.427 | 4.527 | 0 | Normal | 0.031 | 1.001 | 49.98 | 1.3014 | 5.8913 | 0.8263 | 8.4838 | 633.7284 | 637.3968 | 0.020885 | 2.3744 | 47.0564 | -0.020596 | 0 | 7.674 | 34.7403 | 1.7479 | 1.4387 | 640.101 | 640.2065 | 0.00022118 | 0.16581 | 140.6289 | 0.0011002 | 0 | 2.3162 | 634.7432 | 635.9012 |  |  | 0 | 0 | 0 | 0 | 1 | Supercritical | 0.0042691
272 | 270.928 | 616317.271 | 3097674.328 | 632.4265 | 4.527 | 0 | Normal | 0 | 1 | 49.98 | 1.3014 | 5.8913 | 0.8263 | 8.4838 | 633.7279 | 637.3963 | 0.020885 | 2.3744 | 47.0564 | -0.020385 | 0 | 7.6754 | 34.7467 | 1.748 | 1.4384 | 640.1019 | 640.2074 | 0.00022108 | 0.16577 | 140.6765 | 0.00035325 | 1 | 7.6754 | 640.1019 | 640.2074 |  |  | 0 | 0 | 0 | 0 | 0.16577 | Subcritical | 0.00022108
273 | 271.928 | 616316.425 | 3097673.795 | 632.426 | 4.527 | 0 | Normal | 0 | 1 | 49.98 | 1.3014 | 5.8913 | 0.8263 | 8.4838 | 633.7274 | 637.3958 | 0.020885 | 2.3744 | 47.0564 | -0.020385 | 0 | 7.6761 | 34.7496 | 1.748 | 1.4383 | 640.1021 | 640.2075 | 0.00022104 | 0.16575 | 140.6979 | -0.00027918 | 1 | 7.6761 | 640.1021 | 640.2075 |  |  | 0 | 0 | 0 | 0 | 0.16575 | Subcritical | 0.00022104
274 | 272.927 | 616315.579 | 3097673.262 | 632.4255 | 4.527 | 0 | Normal | 0 | 0.999 | 49.98 | 1.3014 | 5.8913 | 0.8263 | 8.4838 | 633.7269 | 637.3953 | 0.020885 | 2.3744 | 47.0564 | -0.020365 | 0 | 7.6761 | 34.7495 | 1.748 | 1.4383 | 640.1016 | 640.207 | 0.00022104 | 0.16575 | 140.6975 | -0.0012663 | 0 | 2.3162 | 634.7417 | 635.8997 |  |  | 0 | 0 | 0 | 0 | 1 | Supercritical | 0.0042691
275 | 273.927 | 616314.733 | 3097672.729 | 632.425 | 4.527 | 0 | Normal | 0 | 1 | 49.98 | 1.3014 | 5.8913 | 0.8263 | 8.4838 | 633.7264 | 637.3948 | 0.020885 | 2.3744 | 47.0564 | -0.020385 | 0 | 7.675 | 34.7448 | 1.748 | 1.4385 | 640.1 | 640.2055 | 0.00022111 | 0.16578 | 140.6622 | -0.00027889 | 1 | 7.675 | 640.1 | 640.2055 |  |  | 0 | 0 | 0 | 0 | 0.16578 | Subcritical | 0.00022111
276 | 274.927 | 616313.887 | 3097672.196 | 632.4245 | 4.527 | 0 | Normal | 0 | 1 | 49.98 | 1.3014 | 5.8913 | 0.8263 | 8.4838 | 633.7259 | 637.3943 | 0.020885 | 2.3744 | 47.0564 | -0.020385 | 0 | 7.675 | 34.7447 | 1.748 | 1.4385 | 640.0995 | 640.205 | 0.00022111 | 0.16578 | 140.6614 | -0.0024988 | 0 | 2.3162 | 634.7407 | 635.8987 |  |  | 0 | 0 | 0 | 0 | 1 | Supercritical | 0.0042691
277 | 275.927 | 616313.041 | 3097671.663 | 632.424 | 4.527 | 0 | Normal | 0 | 1 | 49.98 | 1.3014 | 5.8913 | 0.8263 | 8.4838 | 633.7254 | 637.3938 | 0.020885 | 2.3744 | 47.0564 | -0.020385 | 0 | 7.6727 | 34.7342 | 1.7479 | 1.4389 | 640.0967 | 640.2022 | 0.00022127 | 0.16586 | 140.583 | -0.00027873 | 1 | 7.6727 | 640.0967 | 640.2022 |  |  | 0 | 0 | 0 | 0 | 0.16586 | Subcritical | 0.00022127
278 | 276.927 | 616312.195 | 3097671.13 | 632.4235 | 4.527 | 0 | Normal | 0 | 1 | 49.98 | 1.3014 | 5.8913 | 0.8263 | 8.4838 | 633.7249 | 637.3933 | 0.020885 | 2.3744 | 47.0564 | -0.020385 | 0 | 7.6726 | 34.734 | 1.7479 | 1.4389 | 640.0961 | 640.2017 | 0.00022127 | 0.16586 | 140.582 | -0.0030545 | 0 | 2.3162 | 634.7397 | 635.8977 |  |  | 0 | 0 | 0 | 0 | 1 | Supercritical | 0.0042691
279 | 277.927 | 616311.349 | 3097670.597 | 632.423 | 4.527 | 0 | Normal | 0 | 1 | 49.98 | 1.3014 | 5.8913 | 0.8263 | 8.4838 | 633.7244 | 637.3928 | 0.020885 | 2.3744 | 47.0564 | -0.020385 | 0 | 7.6698 | 34.721 | 1.7477 | 1.4395 | 640.0928 | 640.1984 | 0.00022146 | 0.16595 | 140.4845 | -0.00027308 | 1 | 7.6698 | 640.0928 | 640.1984 |  |  | 0 | 0 | 0 | 0 | 0.16595 | Subcritical | 0.00022146
280 | 278.927 | 616310.503 | 3097670.064 | 632.4225 | 4.527 | 0 | Normal | 0.031 | 1 | 49.98 | 1.3014 | 5.8913 | 0.8263 | 8.4838 | 633.7239 | 637.3923 | 0.020885 | 2.3744 | 47.0564 | -0.020575 | 0 | 7.6697 | 34.7209 | 1.7477 | 1.4395 | 640.0922 | 640.1978 | 0.00022146 | 0.16595 | 140.4836 | -0.0024831 | 0 | 2.3162 | 634.7387 | 635.8967 |  |  | 0 | 0 | 0 | 0 | 1 | Supercritical | 0.0042691
281 | 279.928 | 616309.656 | 3097669.531 | 632.422 | 4.527 | 0 | Normal | 0.031 | 1.001 | 49.98 | 1.3014 | 5.8913 | 0.8263 | 8.4838 | 633.7234 | 637.3918 | 0.020885 | 2.3744 | 47.0564 | -0.020596 | 0 | 7.6674 | 34.7105 | 1.7476 | 1.4399 | 640.0894 | 640.1951 | 0.00022162 | 0.16603 | 140.4063 | -0.00027838 | 1 | 7.6674 | 640.0894 | 640.1951 |  |  | 0 | 0 | 0 | 0 | 0.16603 | Subcritical | 0.00022162
282 | 280.928 | 616308.81 | 3097668.998 | 632.4215 | 4.527 | 0 | Normal | 0 | 1 | 49.98 | 1.3014 | 5.8913 | 0.8263 | 8.4838 | 633.7229 | 637.3913 | 0.020885 | 2.3744 | 47.0564 | -0.020385 | 0 | 7.6674 | 34.7104 | 1.7476 | 1.4399 | 640.0889 | 640.1946 | 0.00022162 | 0.16603 | 140.4059 | -0.0010712 | 0 | 2.3162 | 634.7377 | 635.8957 |  |  | 0 | 0 | 0 | 0 | 1 | Supercritical | 0.0042691
283 | 281.927 | 616307.964 | 3097668.465 | 632.421 | 4.93 | 0 | Normal | 12.746 | 0.999 | 49.98 | 1.3014 | 6.4157 | 0.85171 | 7.7903 | 633.7224 | 636.8155 | 0.016913 | 2.1803 | 43.8644 | 0.30635 | 0 | 7.6762 | 37.8434 | 1.8658 | 1.3207 | 640.0972 | 640.1861 | 0.00017086 | 0.15219 | 151.9748 | -9.1998e-05 | 1 | 7.6762 | 640.0972 | 640.1861 |  |  | 0 | 0 | 0 | 0 | 0.15219 | Subcritical | 0.00017086
284 | 282.895 | 616307.279 | 3097667.781 | 632.4205 | 5.2 | 0 | Normal | 16.733 | 0.968 | 49.98 | 1.3014 | 6.7671 | 0.86727 | 7.3858 | 633.7219 | 636.5022 | 0.01484 | 2.0671 | 42.0322 | 0.11788 | 0 | 7.6803 | 39.9375 | 1.9424 | 1.2515 | 640.1008 | 640.1806 | 0.0001454 | 0.14418 | 159.7415 | -5.011e-06 | 1 | 7.6803 | 640.1008 | 640.1806 |  |  | 0 | 0 | 0 | 0 | 0.14418 | Subcritical | 0.0001454
285 | 283.895 | 616306.805 | 3097666.901 | 632.42 | 5.2 | 0 | Normal | 0.027 | 1 | 49.98 | 1.3014 | 6.7671 | 0.86727 | 7.3858 | 633.7214 | 636.5017 | 0.01484 | 2.0671 | 42.0322 | -0.014465 | 0 | 7.6806 | 39.9393 | 1.9425 | 1.2514 | 640.1006 | 640.1805 | 0.00014538 | 0.14417 | 159.7553 | -4.3566e-06 | 1 | 7.6806 | 640.1006 | 640.1805 |  |  | 0 | 0 | 0 | 0 | 0.14417 | Subcritical | 0.00014538
286 | 284.895 | 616306.331 | 3097666.02 | 632.4195 | 5.2 | 0 | Normal | 0.027 | 1 | 49.98 | 1.3014 | 6.7671 | 0.86727 | 7.3858 | 633.7209 | 636.5012 | 0.01484 | 2.0671 | 42.0322 | -0.014465 | 0 | 7.681 | 39.9411 | 1.9425 | 1.2513 | 640.1005 | 640.1803 | 0.00014537 | 0.14416 | 159.769 | -3.5904e-06 | 1 | 7.681 | 640.1005 | 640.1803 |  |  | 0 | 0 | 0 | 0 | 0.14416 | Subcritical | 0.00014537
287 | 285.895 | 616305.857 | 3097665.14 | 632.419 | 5.2 | 0 | Normal | 0.023 | 1 | 49.98 | 1.3014 | 6.7671 | 0.86727 | 7.3858 | 633.7204 | 636.5007 | 0.01484 | 2.0671 | 42.0322 | -0.014447 | 0 | 7.6813 | 39.943 | 1.9425 | 1.2513 | 640.1003 | 640.1801 | 0.00014535 | 0.14415 | 159.7828 | -2.9581e-06 | 1 | 7.6813 | 640.1003 | 640.1801 |  |  | 0 | 0 | 0 | 0 | 0.14415 | Subcritical | 0.00014535
288 | 286.896 | 616305.382 | 3097664.259 | 632.4185 | 5.2 | 0 | Normal | 0.023 | 1.001 | 49.98 | 1.3014 | 6.7671 | 0.86727 | 7.3858 | 633.7199 | 636.5002 | 0.01484 | 2.0671 | 42.0322 | -0.014461 | 0 | 7.6817 | 39.9448 | 1.9425 | 1.2512 | 640.1002 | 640.18 | 0.00014533 | 0.14414 | 159.7967 | -3.1677e-06 | 1 | 7.6817 | 640.1002 | 640.18 |  |  | 0 | 0 | 0 | 0 | 0.14414 | Subcritical | 0.00014533
289 | 287.895 | 616304.908 | 3097663.379 | 632.418 | 5.2 | 0 | Normal | 0 | 0.999 | 49.98 | 1.3014 | 6.7671 | 0.86727 | 7.3858 | 633.7194 | 636.4997 | 0.01484 | 2.0671 | 42.0322 | -0.014325 | 0 | 7.6821 | 39.9467 | 1.9425 | 1.2512 | 640.1001 | 640.1798 | 0.00014532 | 0.14413 | 159.8106 | -4.4675e-06 | 1 | 7.6821 | 640.1001 | 640.1798 |  |  | 0 | 0 | 0 | 0 | 0.14413 | Subcritical | 0.00014532
290 | 288.895 | 616304.434 | 3097662.499 | 632.4175 | 5.2 | 0 | Normal | 0.027 | 1 | 49.98 | 1.3014 | 6.7671 | 0.86727 | 7.3858 | 633.7189 | 636.4992 | 0.01484 | 2.0671 | 42.0322 | -0.014465 | 0 | 7.6824 | 39.9485 | 1.9426 | 1.2511 | 640.0999 | 640.1797 | 0.0001453 | 0.14412 | 159.8244 | -6.2276e-06 | 1 | 7.6824 | 640.0999 | 640.1797 |  |  | 0 | 0 | 0 | 0 | 0.14412 | Subcritical | 0.0001453
291 | 289.895 | 616303.96 | 3097661.618 | 632.417 | 5.2 | 0 | Normal | 0.078 | 1 | 49.98 | 1.3014 | 6.7671 | 0.86727 | 7.3858 | 633.7184 | 636.4987 | 0.01484 | 2.0671 | 42.0322 | -0.014701 | 0 | 7.6827 | 39.9503 | 1.9426 | 1.2511 | 640.0997 | 640.1795 | 0.00014529 | 0.14411 | 159.8378 | -7.624e-06 | 1 | 7.6827 | 640.0997 | 640.1795 |  |  | 0 | 0 | 0 | 0 | 0.14411 | Subcritical | 0.00014529
292 | 290.895 | 616303.485 | 3097660.738 | 632.4165 | 5.2 | 0 | Normal | 0.078 | 1 | 49.98 | 1.3014 | 6.7671 | 0.86727 | 7.3858 | 633.7179 | 636.4982 | 0.01484 | 2.0671 | 42.0322 | -0.014701 | 0 | 7.6831 | 39.9521 | 1.9426 | 1.251 | 640.0996 | 640.1794 | 0.00014527 | 0.1441 | 159.8512 | -8.4689e-06 | 1 | 7.6831 | 640.0996 | 640.1794 |  |  | 0 | 0 | 0 | 0 | 0.1441 | Subcritical | 0.00014527
293 | 291.896 | 616303.011 | 3097659.857 | 632.416 | 5.2 | 0 | Normal | 0.027 | 1.001 | 49.98 | 1.3014 | 6.7671 | 0.86727 | 7.3858 | 633.7174 | 636.4977 | 0.01484 | 2.0671 | 42.0322 | -0.01448 | 0 | 7.6834 | 39.9539 | 1.9426 | 1.2509 | 640.0994 | 640.1792 | 0.00014526 | 0.14409 | 159.8648 | -9.0636e-06 | 1 | 7.6834 | 640.0994 | 640.1792 |  |  | 0 | 0 | 0 | 0 | 0.14409 | Subcritical | 0.00014526
294 | 292.895 | 616302.537 | 3097658.977 | 632.4155 | 5.2 | 0 | Normal | 0 | 0.999 | 49.98 | 1.3014 | 6.7671 | 0.86727 | 7.3858 | 633.7169 | 636.4972 | 0.01484 | 2.0671 | 42.0322 | -0.014325 | 0 | 7.6838 | 39.9557 | 1.9427 | 1.2509 | 640.0993 | 640.179 | 0.00014524 | 0.14408 | 159.8785 | -9.4727e-06 | 1 | 7.6838 | 640.0993 | 640.179 |  |  | 0 | 0 | 0 | 0 | 0.14408 | Subcritical | 0.00014524
295 | 293.895 | 616302.063 | 3097658.097 | 632.415 | 5.2 | 0 | Normal | 0.023 | 1 | 49.98 | 1.3014 | 6.7671 | 0.86727 | 7.3858 | 633.7164 | 636.4967 | 0.01484 | 2.0671 | 42.0322 | -0.014447 | 0 | 7.6841 | 39.9575 | 1.9427 | 1.2508 | 640.0991 | 640.1789 | 0.00014523 | 0.14407 | 159.8921 | -9.4558e-06 | 1 | 7.6841 | 640.0991 | 640.1789 |  |  | 0 | 0 | 0 | 0 | 0.14407 | Subcritical | 0.00014523
296 | 294.896 | 616301.588 | 3097657.216 | 632.4145 | 5.2 | 0 | Normal | 0.023 | 1.001 | 49.98 | 1.3014 | 6.7671 | 0.86727 | 7.3858 | 633.7159 | 636.4962 | 0.01484 | 2.0671 | 42.0322 | -0.014461 | 0 | 7.6845 | 39.9593 | 1.9427 | 1.2508 | 640.099 | 640.1787 | 0.00014521 | 0.14406 | 159.9056 | -8.9711e-06 | 1 | 7.6845 | 640.099 | 640.1787 |  |  | 0 | 0 | 0 | 0 | 0.14406 | Subcritical | 0.00014521
297 | 295.895 | 616301.114 | 3097656.336 | 632.414 | 5.2 | 0 | Normal | 0.027 | 0.999 | 49.98 | 1.3014 | 6.7671 | 0.86727 | 7.3858 | 633.7154 | 636.4957 | 0.01484 | 2.0671 | 42.0322 | -0.01445 | 0 | 7.6848 | 39.9611 | 1.9427 | 1.2507 | 640.0988 | 640.1786 | 0.0001452 | 0.14405 | 159.9192 | -8.1829e-06 | 1 | 7.6848 | 640.0988 | 640.1786 |  |  | 0 | 0 | 0 | 0 | 0.14405 | Subcritical | 0.0001452
298 | 296.896 | 616300.64 | 3097655.455 | 632.4135 | 5.2 | 0 | Normal | 0.027 | 1.001 | 49.98 | 1.3014 | 6.7671 | 0.86727 | 7.3858 | 633.7149 | 636.4952 | 0.01484 | 2.0671 | 42.0322 | -0.01448 | 0 | 7.6852 | 39.9629 | 1.9427 | 1.2507 | 640.0987 | 640.1784 | 0.00014518 | 0.14404 | 159.9329 | -7.1828e-06 | 1 | 7.6852 | 640.0987 | 640.1784 |  |  | 0 | 0 | 0 | 0 | 0.14404 | Subcritical | 0.00014518
299 | 297.895 | 616300.166 | 3097654.575 | 632.413 | 5.2 | 0 | Normal | 0 | 0.999 | 49.98 | 1.3014 | 6.7671 | 0.86727 | 7.3858 | 633.7144 | 636.4947 | 0.01484 | 2.0671 | 42.0322 | -0.014325 | 0 | 7.6855 | 39.9647 | 1.9428 | 1.2506 | 640.0985 | 640.1782 | 0.00014516 | 0.14403 | 159.9467 | -6.0832e-06 | 1 | 7.6855 | 640.0985 | 640.1782 |  |  | 0 | 0 | 0 | 0 | 0.14403 | Subcritical | 0.00014516
300 | 298.895 | 616299.692 | 3097653.695 | 632.4125 | 5.2 | 0 | Normal | 0.023 | 1 | 49.98 | 1.3014 | 6.7671 | 0.86727 | 7.3858 | 633.7139 | 636.4942 | 0.01484 | 2.0671 | 42.0322 | -0.014447 | 0 | 7.6859 | 39.9666 | 1.9428 | 1.2505 | 640.0984 | 640.1781 | 0.00014515 | 0.14402 | 159.9604 | -5.266e-06 | 1 | 7.6859 | 640.0984 | 640.1781 |  |  | 0 | 0 | 0 | 0 | 0.14402 | Subcritical | 0.00014515
301 | 299.896 | 616299.217 | 3097652.814 | 632.412 | 5.2 | 0 | Normal | 0.023 | 1.001 | 49.98 | 1.3014 | 6.7671 | 0.86727 | 7.3858 | 633.7134 | 636.4937 | 0.01484 | 2.0671 | 42.0322 | -0.014461 | 0 | 7.6862 | 39.9684 | 1.9428 | 1.2505 | 640.0982 | 640.1779 | 0.00014513 | 0.14401 | 159.9741 | -5.0716e-06 | 1 | 7.6862 | 640.0982 | 640.1779 |  |  | 0 | 0 | 0 | 0 | 0.14401 | Subcritical | 0.00014513
302 | 300.895 | 616298.743 | 3097651.934 | 632.4115 | 5.2 | 0 | Normal | 0.027 | 0.999 | 49.98 | 1.3014 | 6.7671 | 0.86727 | 7.3858 | 633.7129 | 636.4932 | 0.01484 | 2.0671 | 42.0322 | -0.01445 | 0 | 7.6866 | 39.9702 | 1.9428 | 1.2504 | 640.0981 | 640.1778 | 0.00014512 | 0.144 | 159.9879 | -5.2184e-06 | 1 | 7.6866 | 640.0981 | 640.1778 |  |  | 0 | 0 | 0 | 0 | 0.144 | Subcritical | 0.00014512
303 | 301.896 | 616298.269 | 3097651.053 | 632.411 | 5.2 | 0 | Normal | 0.027 | 1.001 | 49.98 | 1.3014 | 6.7671 | 0.86727 | 7.3858 | 633.7124 | 636.4927 | 0.01484 | 2.0671 | 42.0322 | -0.01448 | 0 | 7.6869 | 39.9721 | 1.9429 | 1.2504 | 640.0979 | 640.1776 | 0.0001451 | 0.14399 | 160.0016 | -5.0651e-06 | 1 | 7.6869 | 640.0979 | 640.1776 |  |  | 0 | 0 | 0 | 0 | 0.14399 | Subcritical | 0.0001451
304 | 302.895 | 616297.795 | 3097650.173 | 632.4105 | 5.2 | 0 | Normal | 0.05 | 0.999 | 49.98 | 1.3014 | 6.7671 | 0.86727 | 7.3858 | 633.7119 | 636.4922 | 0.01484 | 2.0671 | 42.0322 | -0.014557 | 0 | 7.6873 | 39.9739 | 1.9429 | 1.2503 | 640.0978 | 640.1775 | 0.00014509 | 0.14398 | 160.0153 | -4.4393e-06 | 1 | 7.6873 | 640.0978 | 640.1775 |  |  | 0 | 0 | 0 | 0 | 0.14398 | Subcritical | 0.00014509
305 | 303.895 | 616297.32 | 3097649.293 | 632.41 | 5.2 | 0 | Normal | 0.078 | 1 | 49.98 | 1.3014 | 6.7671 | 0.86727 | 7.3858 | 633.7114 | 636.4917 | 0.01484 | 2.0671 | 42.0322 | -0.014701 | 0 | 7.6876 | 39.9757 | 1.9429 | 1.2503 | 640.0976 | 640.1773 | 0.00014507 | 0.14397 | 160.0288 | -3.8428e-06 | 1 | 7.6876 | 640.0976 | 640.1773 |  |  | 0 | 0 | 0 | 0 | 0.14397 | Subcritical | 0.00014507
306 | 304.896 | 616296.846 | 3097648.412 | 632.4095 | 5.2 | 0 | Normal | 0.027 | 1.001 | 49.98 | 1.3014 | 6.7671 | 0.86727 | 7.3858 | 633.7109 | 636.4912 | 0.01484 | 2.0671 | 42.0322 | -0.01448 | 0 | 7.688 | 39.9775 | 1.9429 | 1.2502 | 640.0975 | 640.1771 | 0.00014506 | 0.14396 | 160.0426 | -3.8018e-06 | 1 | 7.688 | 640.0975 | 640.1771 |  |  | 0 | 0 | 0 | 0 | 0.14396 | Subcritical | 0.00014506
307 | 305.895 | 616296.372 | 3097647.532 | 632.409 | 5.2 | 0 | Normal | 0.027 | 0.999 | 49.98 | 1.3014 | 6.7671 | 0.86727 | 7.3858 | 633.7104 | 636.4907 | 0.01484 | 2.0671 | 42.0322 | -0.01445 | 0 | 7.6883 | 39.9793 | 1.9429 | 1.2501 | 640.0973 | 640.177 | 0.00014504 | 0.14395 | 160.0564 | -4.197e-06 | 1 | 7.6883 | 640.0973 | 640.177 |  |  | 0 | 0 | 0 | 0 | 0.14395 | Subcritical | 0.00014504
308 | 306.896 | 616295.898 | 3097646.651 | 632.4085 | 5.2 | 0 | Normal | 0.078 | 1.001 | 49.98 | 1.3014 | 6.7671 | 0.86727 | 7.3858 | 633.7099 | 636.4902 | 0.01484 | 2.0671 | 42.0322 | -0.014716 | 0 | 7.6887 | 39.9811 | 1.943 | 1.2501 | 640.0972 | 640.1768 | 0.00014503 | 0.14394 | 160.0699 | -4.7277e-06 | 1 | 7.6887 | 640.0972 | 640.1768 |  |  | 0 | 0 | 0 | 0 | 0.14394 | Subcritical | 0.00014503
309 | 307.896 | 616295.423 | 3097645.771 | 632.408 | 5.2 | 0 | Normal | 0.05 | 1 | 49.98 | 1.3014 | 6.7671 | 0.86727 | 7.3858 | 633.7094 | 636.4897 | 0.01484 | 2.0671 | 42.0322 | -0.014572 | 0 | 7.689 | 39.9829 | 1.943 | 1.25 | 640.097 | 640.1767 | 0.00014501 | 0.14393 | 160.0836 | -5.5282e-06 | 1 | 7.689 | 640.097 | 640.1767 |  |  | 0 | 0 | 0 | 0 | 0.14393 | Subcritical | 0.00014501
310 | 308.895 | 616294.949 | 3097644.891 | 632.4075 | 5.2 | 0 | Normal | 0.027 | 0.999 | 49.98 | 1.3014 | 6.7671 | 0.86727 | 7.3858 | 633.7089 | 636.4892 | 0.01484 | 2.0671 | 42.0322 | -0.01445 | 0 | 7.6894 | 39.9848 | 1.943 | 1.25 | 640.0969 | 640.1765 | 0.00014499 | 0.14392 | 160.0973 | -6.6056e-06 | 1 | 7.6894 | 640.0969 | 640.1765 |  |  | 0 | 0 | 0 | 0 | 0.14392 | Subcritical | 0.00014499
311 | 309.896 | 616294.475 | 3097644.01 | 632.407 | 5.2 | 0 | Normal | 0.027 | 1.001 | 49.98 | 1.3014 | 6.7671 | 0.86727 | 7.3858 | 633.7084 | 636.4887 | 0.01484 | 2.0671 | 42.0322 | -0.01448 | 0 | 7.6897 | 39.9866 | 1.943 | 1.2499 | 640.0967 | 640.1764 | 0.00014498 | 0.14391 | 160.111 | -7.4683e-06 | 1 | 7.6897 | 640.0967 | 640.1764 |  |  | 0 | 0 | 0 | 0 | 0.14391 | Subcritical | 0.00014498
312 | 310.895 | 616294.001 | 3097643.13 | 632.4065 | 5.2 | 0 | Normal | 0.027 | 0.999 | 49.98 | 1.3014 | 6.7671 | 0.86727 | 7.3858 | 633.7079 | 636.4882 | 0.01484 | 2.0671 | 42.0322 | -0.01445 | 0 | 7.6901 | 39.9884 | 1.9431 | 1.2499 | 640.0966 | 640.1762 | 0.00014496 | 0.1439 | 160.1247 | -7.7247e-06 | 1 | 7.6901 | 640.0966 | 640.1762 |  |  | 0 | 0 | 0 | 0 | 0.1439 | Subcritical | 0.00014496
313 | 311.896 | 616293.527 | 3097642.249 | 632.406 | 5.2 | 0 | Normal | 0.078 | 1.001 | 49.98 | 1.3014 | 6.7671 | 0.86727 | 7.3858 | 633.7074 | 636.4877 | 0.01484 | 2.0671 | 42.0322 | -0.014716 | 0 | 7.6904 | 39.9902 | 1.9431 | 1.2498 | 640.0964 | 640.176 | 0.00014495 | 0.14389 | 160.138 | -7.621e-06 | 1 | 7.6904 | 640.0964 | 640.176 |  |  | 0 | 0 | 0 | 0 | 0.14389 | Subcritical | 0.00014495
314 | 312.896 | 616293.052 | 3097641.369 | 632.4055 | 5.2 | 0 | Normal | 0.05 | 1 | 49.98 | 1.3014 | 6.7671 | 0.86727 | 7.3858 | 633.7069 | 636.4872 | 0.01484 | 2.0671 | 42.0322 | -0.014572 | 0 | 7.6908 | 39.992 | 1.9431 | 1.2498 | 640.0963 | 640.1759 | 0.00014493 | 0.14388 | 160.1516 | -7.585e-06 | 1 | 7.6908 | 640.0963 | 640.1759 |  |  | 0 | 0 | 0 | 0 | 0.14388 | Subcritical | 0.00014493
315 | 313.895 | 616292.578 | 3097640.489 | 632.405 | 5.2 | 0 | Normal | 0.027 | 0.999 | 49.98 | 1.3014 | 6.7671 | 0.86727 | 7.3858 | 633.7064 | 636.4867 | 0.01484 | 2.0671 | 42.0322 | -0.01445 | 0 | 7.6911 | 39.9938 | 1.9431 | 1.2497 | 640.0961 | 640.1757 | 0.00014492 | 0.14387 | 160.1653 | -7.3459e-06 | 1 | 7.6911 | 640.0961 | 640.1757 |  |  | 0 | 0 | 0 | 0 | 0.14387 | Subcritical | 0.00014492
316 | 314.895 | 616292.104 | 3097639.608 | 632.4045 | 5.2 | 0 | Normal | 0.027 | 1 | 49.98 | 1.3014 | 6.7671 | 0.86727 | 7.3858 | 633.7059 | 636.4862 | 0.01484 | 2.0671 | 42.0322 | -0.014465 | 0 | 7.6915 | 39.9956 | 1.9431 | 1.2496 | 640.096 | 640.1756 | 0.0001449 | 0.14386 | 160.1789 | -6.2616e-06 | 1 | 7.6915 | 640.096 | 640.1756 |  |  | 0 | 0 | 0 | 0 | 0.14386 | Subcritical | 0.0001449
317 | 315.895 | 616291.63 | 3097638.728 | 632.404 | 5.2 | 0 | Normal | 0.023 | 1 | 49.98 | 1.3014 | 6.7671 | 0.86727 | 7.3858 | 633.7054 | 636.4857 | 0.01484 | 2.0671 | 42.0322 | -0.014447 | 0 | 7.6918 | 39.9974 | 1.9432 | 1.2496 | 640.0958 | 640.1754 | 0.00014489 | 0.14385 | 160.1927 | -4.5659e-06 | 1 | 7.6918 | 640.0958 | 640.1754 |  |  | 0 | 0 | 0 | 0 | 0.14385 | Subcritical | 0.00014489
318 | 316.896 | 616291.155 | 3097637.847 | 632.4035 | 5.2 | 0 | Normal | 0.023 | 1.001 | 49.98 | 1.3014 | 6.7671 | 0.86727 | 7.3858 | 633.7049 | 636.4852 | 0.01484 | 2.0671 | 42.0322 | -0.014461 | 0 | 7.6922 | 39.9993 | 1.9432 | 1.2495 | 640.0957 | 640.1752 | 0.00014487 | 0.14384 | 160.2065 | -3.4263e-06 | 1 | 7.6922 | 640.0957 | 640.1752 |  |  | 0 | 0 | 0 | 0 | 0.14384 | Subcritical | 0.00014487
319 | 317.895 | 616290.681 | 3097636.967 | 632.403 | 5.2 | 0 | Normal | 0 | 0.999 | 49.98 | 1.3014 | 6.7671 | 0.86727 | 7.3858 | 633.7044 | 636.4847 | 0.01484 | 2.0671 | 42.0322 | -0.014325 | 0 | 7.6925 | 40.0011 | 1.9432 | 1.2495 | 640.0955 | 640.1751 | 0.00014486 | 0.14383 | 160.2205 | -3.5769e-06 | 1 | 7.6925 | 640.0955 | 640.1751 |  |  | 0 | 0 | 0 | 0 | 0.14383 | Subcritical | 0.00014486
320 | 318.895 | 616290.207 | 3097636.087 | 632.4025 | 5.2 | 0 | Normal | 0.027 | 1 | 49.98 | 1.3014 | 6.7671 | 0.86727 | 7.3858 | 633.7039 | 636.4842 | 0.01484 | 2.0671 | 42.0322 | -0.014465 | 0 | 7.6929 | 40.0029 | 1.9432 | 1.2494 | 640.0954 | 640.1749 | 0.00014484 | 0.14382 | 160.2343 | -4.4392e-06 | 1 | 7.6929 | 640.0954 | 640.1749 |  |  | 0 | 0 | 0 | 0 | 0.14382 | Subcritical | 0.00014484
321 | 319.895 | 616289.733 | 3097635.206 | 632.402 | 5.2 | 0 | Normal | 0.078 | 1 | 49.98 | 1.3014 | 6.7671 | 0.86727 | 7.3858 | 633.7034 | 636.4837 | 0.01484 | 2.0671 | 42.0322 | -0.014701 | 0 | 7.6932 | 40.0047 | 1.9433 | 1.2494 | 640.0952 | 640.1748 | 0.00014483 | 0.14381 | 160.2478 | -5.0533e-06 | 1 | 7.6932 | 640.0952 | 640.1748 |  |  | 0 | 0 | 0 | 0 | 0.14381 | Subcritical | 0.00014483
322 | 320.895 | 616289.258 | 3097634.326 | 632.4015 | 5.2 | 0 | Normal | 0.078 | 1 | 49.98 | 1.3014 | 6.7671 | 0.86727 | 7.3858 | 633.7029 | 636.4832 | 0.01484 | 2.0671 | 42.0322 | -0.014701 | 0 | 7.6936 | 40.0065 | 1.9433 | 1.2493 | 640.0951 | 640.1746 | 0.00014481 | 0.1438 | 160.2613 | -5.408e-06 | 1 | 7.6936 | 640.0951 | 640.1746 |  |  | 0 | 0 | 0 | 0 | 0.1438 | Subcritical | 0.00014481
323 | 321.896 | 616288.784 | 3097633.445 | 632.401 | 5.2 | 0 | Normal | 0.027 | 1.001 | 49.98 | 1.3014 | 6.7671 | 0.86727 | 7.3858 | 633.7024 | 636.4827 | 0.01484 | 2.0671 | 42.0322 | -0.01448 | 0 | 7.6939 | 40.0084 | 1.9433 | 1.2492 | 640.0949 | 640.1745 | 0.00014479 | 0.14379 | 160.2751 | -6.1162e-06 | 1 | 7.6939 | 640.0949 | 640.1745 |  |  | 0 | 0 | 0 | 0 | 0.14379 | Subcritical | 0.00014479
324 | 322.895 | 616288.31 | 3097632.565 | 632.4005 | 5.2 | 0 | Normal | 0 | 0.999 | 49.98 | 1.3014 | 6.7671 | 0.86727 | 7.3858 | 633.7019 | 636.4822 | 0.01484 | 2.0671 | 42.0322 | -0.014325 | 0 | 7.6943 | 40.0102 | 1.9433 | 1.2492 | 640.0948 | 640.1743 | 0.00014478 | 0.14378 | 160.289 | -7.1996e-06 | 1 | 7.6943 | 640.0948 | 640.1743 |  |  | 0 | 0 | 0 | 0 | 0.14378 | Subcritical | 0.00014478
325 | 323.895 | 616287.836 | 3097631.685 | 632.4 | 5.2 | 0 | Normal | 0.027 | 1 | 49.98 | 1.3014 | 6.7671 | 0.86727 | 7.3858 | 633.7014 | 636.4817 | 0.01484 | 2.0671 | 42.0322 | -0.014465 | 0 | 7.6946 | 40.012 | 1.9433 | 1.2491 | 640.0946 | 640.1741 | 0.00014476 | 0.14377 | 160.3027 | -7.975e-06 | 1 | 7.6946 | 640.0946 | 640.1741 |  |  | 0 | 0 | 0 | 0 | 0.14377 | Subcritical | 0.00014476
326 | 324.895 | 616287.362 | 3097630.804 | 632.3995 | 5.2 | 0 | Normal | 0.078 | 1 | 49.98 | 1.3014 | 6.7671 | 0.86727 | 7.3858 | 633.7009 | 636.4812 | 0.01484 | 2.0671 | 42.0322 | -0.014701 | 0 | 7.695 | 40.0138 | 1.9434 | 1.2491 | 640.0945 | 640.174 | 0.00014475 | 0.14376 | 160.3161 | -8.0406e-06 | 1 | 7.695 | 640.0945 | 640.174 |  |  | 0 | 0 | 0 | 0 | 0.14376 | Subcritical | 0.00014475
327 | 325.895 | 616286.887 | 3097629.924 | 632.399 | 5.2 | 0 | Normal | 0.078 | 1 | 49.98 | 1.3014 | 6.7671 | 0.86727 | 7.3858 | 633.7004 | 636.4807 | 0.01484 | 2.0671 | 42.0322 | -0.014701 | 0 | 7.6953 | 40.0156 | 1.9434 | 1.249 | 640.0943 | 640.1738 | 0.00014473 | 0.14375 | 160.3294 | -7.7196e-06 | 1 | 7.6953 | 640.0943 | 640.1738 |  |  | 0 | 0 | 0 | 0 | 0.14375 | Subcritical | 0.00014473
328 | 326.896 | 616286.413 | 3097629.043 | 632.3985 | 5.2 | 0 | Normal | 0.027 | 1.001 | 49.98 | 1.3014 | 6.7671 | 0.86727 | 7.3858 | 633.6999 | 636.4802 | 0.01484 | 2.0671 | 42.0322 | -0.01448 | 0 | 7.6957 | 40.0174 | 1.9434 | 1.249 | 640.0942 | 640.1737 | 0.00014472 | 0.14374 | 160.3431 | -7.4108e-06 | 1 | 7.6957 | 640.0942 | 640.1737 |  |  | 0 | 0 | 0 | 0 | 0.14374 | Subcritical | 0.00014472
329 | 327.895 | 616285.939 | 3097628.163 | 632.398 | 5.2 | 0 | Normal | 0 | 0.999 | 49.98 | 1.3014 | 6.7671 | 0.86727 | 7.3858 | 633.6994 | 636.4797 | 0.01484 | 2.0671 | 42.0322 | -0.014325 | 0 | 7.696 | 40.0192 | 1.9434 | 1.2489 | 640.094 | 640.1735 | 0.0001447 | 0.14373 | 160.357 | -7.0418e-06 | 1 | 7.696 | 640.094 | 640.1735 |  |  | 0 | 0 | 0 | 0 | 0.14373 | Subcritical | 0.0001447
330 | 328.895 | 616285.465 | 3097627.283 | 632.3975 | 5.2 | 0 | Normal | 0.023 | 1 | 49.98 | 1.3014 | 6.7671 | 0.86727 | 7.3858 | 633.6989 | 636.4792 | 0.01484 | 2.0671 | 42.0322 | -0.014447 | 0 | 7.6964 | 40.021 | 1.9435 | 1.2488 | 640.0939 | 640.1733 | 0.00014469 | 0.14372 | 160.3707 | -6.5235e-06 | 1 | 7.6964 | 640.0939 | 640.1733 |  |  | 0 | 0 | 0 | 0 | 0.14372 | Subcritical | 0.00014469
331 | 329.896 | 616284.99 | 3097626.402 | 632.397 | 5.2 | 0 | Normal | 0.023 | 1.001 | 49.98 | 1.3014 | 6.7671 | 0.86727 | 7.3858 | 633.6984 | 636.4787 | 0.01484 | 2.0671 | 42.0322 | -0.014461 | 0 | 7.6967 | 40.0229 | 1.9435 | 1.2488 | 640.0937 | 640.1732 | 0.00014467 | 0.14371 | 160.3844 | -6.1377e-06 | 1 | 7.6967 | 640.0937 | 640.1732 |  |  | 0 | 0 | 0 | 0 | 0.14371 | Subcritical | 0.00014467
332 | 330.895 | 616284.516 | 3097625.522 | 632.3965 | 5.2 | 0 | Normal | 0.027 | 0.999 | 49.98 | 1.3014 | 6.7671 | 0.86727 | 7.3858 | 633.6979 | 636.4782 | 0.01484 | 2.0671 | 42.0322 | -0.01445 | 0 | 7.6971 | 40.0247 | 1.9435 | 1.2487 | 640.0936 | 640.173 | 0.00014466 | 0.1437 | 160.3982 | -6.0243e-06 | 1 | 7.6971 | 640.0936 | 640.173 |  |  | 0 | 0 | 0 | 0 | 0.1437 | Subcritical | 0.00014466
333 | 331.896 | 616284.042 | 3097624.641 | 632.396 | 5.2 | 0 | Normal | 0.027 | 1.001 | 49.98 | 1.3014 | 6.7671 | 0.86727 | 7.3858 | 633.6974 | 636.4777 | 0.01484 | 2.0671 | 42.0322 | -0.01448 | 0 | 7.6974 | 40.0265 | 1.9435 | 1.2487 | 640.0934 | 640.1729 | 0.00014464 | 0.1437 | 160.4119 | -5.7389e-06 | 1 | 7.6974 | 640.0934 | 640.1729 |  |  | 0 | 0 | 0 | 0 | 0.1437 | Subcritical | 0.00014464
334 | 332.895 | 616283.568 | 3097623.761 | 632.3955 | 5.2 | 0 | Normal | 0.05 | 0.999 | 49.98 | 1.3014 | 6.7671 | 0.86727 | 7.3858 | 633.6969 | 636.4772 | 0.01484 | 2.0671 | 42.0322 | -0.014557 | 0 | 7.6978 | 40.0283 | 1.9435 | 1.2486 | 640.0933 | 640.1727 | 0.00014463 | 0.14369 | 160.4256 | -4.7736e-06 | 1 | 7.6978 | 640.0933 | 640.1727 |  |  | 0 | 0 | 0 | 0 | 0.14369 | Subcritical | 0.00014463
335 | 333.895 | 616283.093 | 3097622.881 | 632.395 | 5.2 | 0 | Normal | 0.078 | 1 | 49.98 | 1.3014 | 6.7671 | 0.86727 | 7.3858 | 633.6964 | 636.4767 | 0.01484 | 2.0671 | 42.0322 | -0.014701 | 0 | 7.6981 | 40.0301 | 1.9436 | 1.2486 | 640.0931 | 640.1726 | 0.00014461 | 0.14368 | 160.4391 | -3.4209e-06 | 1 | 7.6981 | 640.0931 | 640.1726 |  |  | 0 | 0 | 0 | 0 | 0.14368 | Subcritical | 0.00014461
336 | 334.896 | 616282.619 | 3097622 | 632.3945 | 5.2 | 0 | Normal | 0.027 | 1.001 | 49.98 | 1.3014 | 6.7671 | 0.86727 | 7.3858 | 633.6959 | 636.4762 | 0.01484 | 2.0671 | 42.0322 | -0.01448 | 0 | 7.6985 | 40.032 | 1.9436 | 1.2485 | 640.093 | 640.1724 | 0.0001446 | 0.14367 | 160.4529 | -2.4814e-06 | 1 | 7.6985 | 640.093 | 640.1724 |  |  | 0 | 0 | 0 | 0 | 0.14367 | Subcritical | 0.0001446
337 | 335.895 | 616282.145 | 3097621.12 | 632.394 | 5.2 | 0 | Normal | 0.027 | 0.999 | 49.98 | 1.3014 | 6.7671 | 0.86727 | 7.3858 | 633.6954 | 636.4757 | 0.01484 | 2.0671 | 42.0322 | -0.01445 | 0 | 7.6988 | 40.0338 | 1.9436 | 1.2484 | 640.0928 | 640.1722 | 0.00014458 | 0.14366 | 160.4669 | -2.2317e-06 | 1 | 7.6988 | 640.0928 | 640.1722 |  |  | 0 | 0 | 0 | 0 | 0.14366 | Subcritical | 0.00014458
338 | 336.896 | 616281.671 | 3097620.239 | 632.3935 | 5.2 | 0 | Normal | 0.027 | 1.001 | 49.98 | 1.3014 | 6.7671 | 0.86727 | 7.3858 | 633.6949 | 636.4752 | 0.01484 | 2.0671 | 42.0322 | -0.01448 | 0 | 7.6992 | 40.0356 | 1.9436 | 1.2484 | 640.0927 | 640.1721 | 0.00014456 | 0.14365 | 160.4808 | -2.4143e-06 | 1 | 7.6992 | 640.0927 | 640.1721 |  |  | 0 | 0 | 0 | 0 | 0.14365 | Subcritical | 0.00014456
339 | 337.895 | 616281.197 | 3097619.359 | 632.393 | 5.2 | 0 | Normal | 0.05 | 0.999 | 49.98 | 1.3014 | 6.7671 | 0.86727 | 7.3858 | 633.6944 | 636.4747 | 0.01484 | 2.0671 | 42.0322 | -0.014557 | 0 | 7.6995 | 40.0375 | 1.9437 | 1.2483 | 640.0925 | 640.1719 | 0.00014455 | 0.14364 | 160.4945 | -2.8582e-06 | 1 | 7.6995 | 640.0925 | 640.1719 |  |  | 0 | 0 | 0 | 0 | 0.14364 | Subcritical | 0.00014455
340 | 338.895 | 616280.722 | 3097618.479 | 632.3925 | 5.2 | 0 | Normal | 0.078 | 1 | 49.98 | 1.3014 | 6.7671 | 0.86727 | 7.3858 | 633.6939 | 636.4742 | 0.01484 | 2.0671 | 42.0322 | -0.014701 | 0 | 7.6999 | 40.0393 | 1.9437 | 1.2483 | 640.0924 | 640.1718 | 0.00014453 | 0.14363 | 160.5082 | -3.6001e-06 | 1 | 7.6999 | 640.0924 | 640.1718 |  |  | 0 | 0 | 0 | 0 | 0.14363 | Subcritical | 0.00014453
341 | 339.896 | 616280.248 | 3097617.598 | 632.392 | 5.2 | 0 | Normal | 0.027 | 1.001 | 49.98 | 1.3014 | 6.7671 | 0.86727 | 7.3858 | 633.6934 | 636.4737 | 0.01484 | 2.0671 | 42.0322 | -0.01448 | 0 | 7.7002 | 40.0411 | 1.9437 | 1.2482 | 640.0922 | 640.1716 | 0.00014452 | 0.14362 | 160.522 | -4.6789e-06 | 1 | 7.7002 | 640.0922 | 640.1716 |  |  | 0 | 0 | 0 | 0 | 0.14362 | Subcritical | 0.00014452
342 | 340.895 | 616279.774 | 3097616.718 | 632.3915 | 5.2 | 0 | Normal | 0.027 | 0.999 | 49.98 | 1.3014 | 6.7671 | 0.86727 | 7.3858 | 633.6929 | 636.4732 | 0.01484 | 2.0671 | 42.0322 | -0.01445 | 0 | 7.7006 | 40.0429 | 1.9437 | 1.2482 | 640.0921 | 640.1715 | 0.0001445 | 0.14361 | 160.5358 | -5.9245e-06 | 1 | 7.7006 | 640.0921 | 640.1715 |  |  | 0 | 0 | 0 | 0 | 0.14361 | Subcritical | 0.0001445
343 | 341.896 | 616279.3 | 3097615.837 | 632.391 | 5.2 | 0 | Normal | 0.078 | 1.001 | 49.98 | 1.3014 | 6.7671 | 0.86727 | 7.3858 | 633.6924 | 636.4727 | 0.01484 | 2.0671 | 42.0322 | -0.014716 | 0 | 7.7009 | 40.0447 | 1.9437 | 1.2481 | 640.0919 | 640.1713 | 0.00014449 | 0.1436 | 160.5493 | -7.1568e-06 | 1 | 7.7009 | 640.0919 | 640.1713 |  |  | 0 | 0 | 0 | 0 | 0.1436 | Subcritical | 0.00014449
344 | 342.896 | 616278.825 | 3097614.957 | 632.3905 | 5.2 | 0 | Normal | 0.05 | 1 | 49.98 | 1.3014 | 6.7671 | 0.86727 | 7.3858 | 633.6919 | 636.4722 | 0.01484 | 2.0671 | 42.0322 | -0.014572 | 0 | 7.7013 | 40.0465 | 1.9438 | 1.248 | 640.0918 | 640.1711 | 0.00014447 | 0.14359 | 160.5629 | -8.2884e-06 | 1 | 7.7013 | 640.0918 | 640.1711 |  |  | 0 | 0 | 0 | 0 | 0.14359 | Subcritical | 0.00014447
345 | 343.895 | 616278.351 | 3097614.077 | 632.39 | 5.2 | 0 | Normal | 0.027 | 0.999 | 49.98 | 1.3014 | 6.7671 | 0.86727 | 7.3858 | 633.6914 | 636.4717 | 0.01484 | 2.0671 | 42.0322 | -0.01445 | 0 | 7.7016 | 40.0484 | 1.9438 | 1.248 | 640.0916 | 640.171 | 0.00014446 | 0.14358 | 160.5766 | -8.9485e-06 | 1 | 7.7016 | 640.0916 | 640.171 |  |  | 0 | 0 | 0 | 0 | 0.14358 | Subcritical | 0.00014446
346 | 344.895 | 616277.877 | 3097613.196 | 632.3895 | 5.2 | 0 | Normal | 0.027 | 1 | 49.98 | 1.3014 | 6.7671 | 0.86727 | 7.3858 | 633.6909 | 636.4712 | 0.01484 | 2.0671 | 42.0322 | -0.014465 | 0 | 7.702 | 40.0502 | 1.9438 | 1.2479 | 640.0915 | 640.1708 | 0.00014444 | 0.14357 | 160.5902 | -8.6219e-06 | 1 | 7.702 | 640.0915 | 640.1708 |  |  | 0 | 0 | 0 | 0 | 0.14357 | Subcritical | 0.00014444
347 | 345.895 | 616277.403 | 3097612.316 | 632.389 | 5.2 | 0 | Normal | 0.023 | 1 | 49.98 | 1.3014 | 6.7671 | 0.86727 | 7.3858 | 633.6904 | 636.4707 | 0.01484 | 2.0671 | 42.0322 | -0.014447 | 0 | 7.7023 | 40.052 | 1.9438 | 1.2479 | 640.0913 | 640.1707 | 0.00014443 | 0.14356 | 160.6039 | -7.3568e-06 | 1 | 7.7023 | 640.0913 | 640.1707 |  |  | 0 | 0 | 0 | 0 | 0.14356 | Subcritical | 0.00014443
348 | 346.896 | 616276.928 | 3097611.435 | 632.3885 | 5.2 | 0 | Normal | 0.023 | 1.001 | 49.98 | 1.3014 | 6.7671 | 0.86727 | 7.3858 | 633.6899 | 636.4702 | 0.01484 | 2.0671 | 42.0322 | -0.014461 | 0 | 7.7027 | 40.0538 | 1.9439 | 1.2478 | 640.0912 | 640.1705 | 0.00014441 | 0.14355 | 160.6177 | -5.9264e-06 | 1 | 7.7027 | 640.0912 | 640.1705 |  |  | 0 | 0 | 0 | 0 | 0.14355 | Subcritical | 0.00014441
349 | 347.895 | 616276.454 | 3097610.555 | 632.388 | 5.2 | 0 | Normal | 0 | 0.999 | 49.98 | 1.3014 | 6.7671 | 0.86727 | 7.3858 | 633.6894 | 636.4697 | 0.01484 | 2.0671 | 42.0322 | -0.014325 | 0 | 7.703 | 40.0556 | 1.9439 | 1.2478 | 640.091 | 640.1704 | 0.0001444 | 0.14354 | 160.6316 | -4.9753e-06 | 1 | 7.703 | 640.091 | 640.1704 |  |  | 0 | 0 | 0 | 0 | 0.14354 | Subcritical | 0.0001444
350 | 348.895 | 616275.98 | 3097609.675 | 632.3875 | 5.2 | 0 | Normal | 0.027 | 1 | 49.98 | 1.3014 | 6.7671 | 0.86727 | 7.3858 | 633.6889 | 636.4692 | 0.01484 | 2.0671 | 42.0322 | -0.014465 | 0 | 7.7034 | 40.0575 | 1.9439 | 1.2477 | 640.0909 | 640.1702 | 0.00014438 | 0.14353 | 160.6454 | -4.3247e-06 | 1 | 7.7034 | 640.0909 | 640.1702 |  |  | 0 | 0 | 0 | 0 | 0.14353 | Subcritical | 0.00014438
351 | 349.895 | 616275.506 | 3097608.794 | 632.387 | 5.2 | 0 | Normal | 0.027 | 1 | 49.98 | 1.3014 | 6.7671 | 0.86727 | 7.3858 | 633.6884 | 636.4687 | 0.01484 | 2.0671 | 42.0322 | -0.014465 | 0 | 7.7037 | 40.0593 | 1.9439 | 1.2477 | 640.0907 | 640.1701 | 0.00014436 | 0.14352 | 160.6592 | -3.5631e-06 | 1 | 7.7037 | 640.0907 | 640.1701 |  |  | 0 | 0 | 0 | 0 | 0.14352 | Subcritical | 0.00014436
352 | 350.895 | 616275.032 | 3097607.914 | 632.3865 | 5.2 | 0 | Normal | 0.023 | 1 | 49.98 | 1.3014 | 6.7671 | 0.86727 | 7.3858 | 633.6879 | 636.4682 | 0.01484 | 2.0671 | 42.0322 | -0.014447 | 0 | 7.7041 | 40.0611 | 1.9439 | 1.2476 | 640.0906 | 640.1699 | 0.00014435 | 0.14351 | 160.6731 | -2.9349e-06 | 1 | 7.7041 | 640.0906 | 640.1699 |  |  | 0 | 0 | 0 | 0 | 0.14351 | Subcritical | 0.00014435
353 | 351.896 | 616274.557 | 3097607.033 | 632.386 | 5.2 | 0 | Normal | 0.023 | 1.001 | 49.98 | 1.3014 | 6.7671 | 0.86727 | 7.3858 | 633.6874 | 636.4677 | 0.01484 | 2.0671 | 42.0322 | -0.014461 | 0 | 7.7044 | 40.063 | 1.944 | 1.2475 | 640.0904 | 640.1697 | 0.00014433 | 0.1435 | 160.687 | -3.1439e-06 | 1 | 7.7044 | 640.0904 | 640.1697 |  |  | 0 | 0 | 0 | 0 | 0.1435 | Subcritical | 0.00014433
354 | 352.895 | 616274.083 | 3097606.153 | 632.3855 | 5.2 | 0 | Normal | 0 | 0.999 | 49.98 | 1.3014 | 6.7671 | 0.86727 | 7.3858 | 633.6869 | 636.4672 | 0.01484 | 2.0671 | 42.0322 | -0.014325 | 0 | 7.7048 | 40.0649 | 1.944 | 1.2475 | 640.0903 | 640.1696 | 0.00014432 | 0.14349 | 160.7011 | -4.4362e-06 | 1 | 7.7048 | 640.0903 | 640.1696 |  |  | 0 | 0 | 0 | 0 | 0.14349 | Subcritical | 0.00014432
355 | 353.895 | 616273.609 | 3097605.273 | 632.385 | 5.2 | 0 | Normal | 0.027 | 1 | 49.98 | 1.3014 | 6.7671 | 0.86727 | 7.3858 | 633.6864 | 636.4667 | 0.01484 | 2.0671 | 42.0322 | -0.014465 | 0 | 7.7051 | 40.0667 | 1.944 | 1.2474 | 640.0901 | 640.1694 | 0.0001443 | 0.14348 | 160.7149 | -6.1858e-06 | 1 | 7.7051 | 640.0901 | 640.1694 |  |  | 0 | 0 | 0 | 0 | 0.14348 | Subcritical | 0.0001443
356 | 354.895 | 616273.135 | 3097604.392 | 632.3845 | 5.2 | 0 | Normal | 0.078 | 1 | 49.98 | 1.3014 | 6.7671 | 0.86727 | 7.3858 | 633.6859 | 636.4662 | 0.01484 | 2.0671 | 42.0322 | -0.014701 | 0 | 7.7055 | 40.0685 | 1.944 | 1.2474 | 640.09 | 640.1693 | 0.00014429 | 0.14347 | 160.7284 | -7.5737e-06 | 1 | 7.7055 | 640.09 | 640.1693 |  |  | 0 | 0 | 0 | 0 | 0.14347 | Subcritical | 0.00014429
357 | 355.895 | 616272.66 | 3097603.512 | 632.384 | 5.2 | 0 | Normal | 0.078 | 1 | 49.98 | 1.3014 | 6.7671 | 0.86727 | 7.3858 | 633.6854 | 636.4657 | 0.01484 | 2.0671 | 42.0322 | -0.014701 | 0 | 7.7058 | 40.0703 | 1.9441 | 1.2473 | 640.0898 | 640.1691 | 0.00014427 | 0.14346 | 160.7419 | -8.4135e-06 | 1 | 7.7058 | 640.0898 | 640.1691 |  |  | 0 | 0 | 0 | 0 | 0.14346 | Subcritical | 0.00014427
358 | 356.896 | 616272.186 | 3097602.631 | 632.3835 | 5.2 | 0 | Normal | 0.027 | 1.001 | 49.98 | 1.3014 | 6.7671 | 0.86727 | 7.3858 | 633.6849 | 636.4652 | 0.01484 | 2.0671 | 42.0322 | -0.01448 | 0 | 7.7062 | 40.0721 | 1.9441 | 1.2473 | 640.0897 | 640.169 | 0.00014426 | 0.14345 | 160.7556 | -9.0046e-06 | 1 | 7.7062 | 640.0897 | 640.169 |  |  | 0 | 0 | 0 | 0 | 0.14345 | Subcritical | 0.00014426
359 | 357.895 | 616271.712 | 3097601.751 | 632.383 | 5.2 | 0 | Normal | 0 | 0.999 | 49.98 | 1.3014 | 6.7671 | 0.86727 | 7.3858 | 633.6844 | 636.4647 | 0.01484 | 2.0671 | 42.0322 | -0.014325 | 0 | 7.7065 | 40.0739 | 1.9441 | 1.2472 | 640.0895 | 640.1688 | 0.00014424 | 0.14344 | 160.7694 | -9.4109e-06 | 1 | 7.7065 | 640.0895 | 640.1688 |  |  | 0 | 0 | 0 | 0 | 0.14344 | Subcritical | 0.00014424
360 | 358.895 | 616271.238 | 3097600.871 | 632.3825 | 5.2 | 0 | Normal | 0.023 | 1 | 49.98 | 1.3014 | 6.7671 | 0.86727 | 7.3858 | 633.6839 | 636.4642 | 0.01484 | 2.0671 | 42.0322 | -0.014447 | 0 | 7.7069 | 40.0757 | 1.9441 | 1.2471 | 640.0894 | 640.1686 | 0.00014423 | 0.14343 | 160.783 | -9.3936e-06 | 1 | 7.7069 | 640.0894 | 640.1686 |  |  | 0 | 0 | 0 | 0 | 0.14343 | Subcritical | 0.00014423
361 | 359.896 | 616270.763 | 3097599.99 | 632.382 | 5.2 | 0 | Normal | 0.023 | 1.001 | 49.98 | 1.3014 | 6.7671 | 0.86727 | 7.3858 | 633.6834 | 636.4637 | 0.01484 | 2.0671 | 42.0322 | -0.014461 | 0 | 7.7072 | 40.0775 | 1.9441 | 1.2471 | 640.0892 | 640.1685 | 0.00014421 | 0.14342 | 160.7967 | -8.9109e-06 | 1 | 7.7072 | 640.0892 | 640.1685 |  |  | 0 | 0 | 0 | 0 | 0.14342 | Subcritical | 0.00014421
362 | 360.895 | 616270.289 | 3097599.11 | 632.3815 | 5.2 | 0 | Normal | 0.027 | 0.999 | 49.98 | 1.3014 | 6.7671 | 0.86727 | 7.3858 | 633.6829 | 636.4632 | 0.01484 | 2.0671 | 42.0322 | -0.01445 | 0 | 7.7076 | 40.0793 | 1.9442 | 1.247 | 640.0891 | 640.1683 | 0.0001442 | 0.14341 | 160.8104 | -8.1257e-06 | 1 | 7.7076 | 640.0891 | 640.1683 |  |  | 0 | 0 | 0 | 0 | 0.14341 | Subcritical | 0.0001442
363 | 361.896 | 616269.815 | 3097598.229 | 632.381 | 5.2 | 0 | Normal | 0.027 | 1.001 | 49.98 | 1.3014 | 6.7671 | 0.86727 | 7.3858 | 633.6824 | 636.4627 | 0.01484 | 2.0671 | 42.0322 | -0.01448 | 0 | 7.7079 | 40.0811 | 1.9442 | 1.247 | 640.0889 | 640.1682 | 0.00014418 | 0.1434 | 160.8241 | -7.1284e-06 | 1 | 7.7079 | 640.0889 | 640.1682 |  |  | 0 | 0 | 0 | 0 | 0.1434 | Subcritical | 0.00014418
364 | 362.895 | 616269.341 | 3097597.349 | 632.3805 | 5.2 | 0 | Normal | 0 | 0.999 | 49.98 | 1.3014 | 6.7671 | 0.86727 | 7.3858 | 633.6819 | 636.4622 | 0.01484 | 2.0671 | 42.0322 | -0.014325 | 0 | 7.7083 | 40.083 | 1.9442 | 1.2469 | 640.0888 | 640.168 | 0.00014417 | 0.14339 | 160.838 | -6.0309e-06 | 1 | 7.7083 | 640.0888 | 640.168 |  |  | 0 | 0 | 0 | 0 | 0.14339 | Subcritical | 0.00014417
365 | 363.895 | 616268.867 | 3097596.469 | 632.38 | 5.2 | 0 | Normal | 0.023 | 1 | 49.98 | 1.3014 | 6.7671 | 0.86727 | 7.3858 | 633.6814 | 636.4617 | 0.01484 | 2.0671 | 42.0322 | -0.014447 | 0 | 7.7086 | 40.0848 | 1.9442 | 1.2469 | 640.0886 | 640.1679 | 0.00014415 | 0.14338 | 160.8518 | -5.2144e-06 | 1 | 7.7086 | 640.0886 | 640.1679 |  |  | 0 | 0 | 0 | 0 | 0.14338 | Subcritical | 0.00014415
366 | 364.896 | 616268.392 | 3097595.588 | 632.3795 | 5.2 | 0 | Normal | 0.023 | 1.001 | 49.98 | 1.3014 | 6.7671 | 0.86727 | 7.3858 | 633.6809 | 636.4612 | 0.01484 | 2.0671 | 42.0322 | -0.014461 | 0 | 7.709 | 40.0867 | 1.9443 | 1.2468 | 640.0885 | 640.1677 | 0.00014414 | 0.14337 | 160.8656 | -5.0201e-06 | 1 | 7.709 | 640.0885 | 640.1677 |  |  | 0 | 0 | 0 | 0 | 0.14337 | Subcritical | 0.00014414
367 | 365.895 | 616267.918 | 3097594.708 | 632.379 | 5.2 | 0 | Normal | 0.027 | 0.999 | 49.98 | 1.3014 | 6.7671 | 0.86727 | 7.3858 | 633.6804 | 636.4607 | 0.01484 | 2.0671 | 42.0322 | -0.01445 | 0 | 7.7093 | 40.0885 | 1.9443 | 1.2467 | 640.0883 | 640.1675 | 0.00014412 | 0.14336 | 160.8795 | -5.1726e-06 | 1 | 7.7093 | 640.0883 | 640.1675 |  |  | 0 | 0 | 0 | 0 | 0.14336 | Subcritical | 0.00014412
368 | 366.896 | 616267.444 | 3097593.827 | 632.3785 | 5.2 | 0 | Normal | 0.027 | 1.001 | 49.98 | 1.3014 | 6.7671 | 0.86727 | 7.3858 | 633.6799 | 636.4602 | 0.01484 | 2.0671 | 42.0322 | -0.01448 | 0 | 7.7097 | 40.0903 | 1.9443 | 1.2467 | 640.0882 | 640.1674 | 0.0001441 | 0.14335 | 160.8933 | -5.0345e-06 | 1 | 7.7097 | 640.0882 | 640.1674 |  |  | 0 | 0 | 0 | 0 | 0.14335 | Subcritical | 0.0001441
369 | 367.895 | 616266.97 | 3097592.947 | 632.378 | 5.2 | 0 | Normal | 0.05 | 0.999 | 49.98 | 1.3014 | 6.7671 | 0.86727 | 7.3858 | 633.6794 | 636.4597 | 0.01484 | 2.0671 | 42.0322 | -0.014557 | 0 | 7.71 | 40.0921 | 1.9443 | 1.2466 | 640.088 | 640.1672 | 0.00014409 | 0.14334 | 160.907 | -4.4277e-06 | 1 | 7.71 | 640.088 | 640.1672 |  |  | 0 | 0 | 0 | 0 | 0.14334 | Subcritical | 0.00014409
370 | 368.895 | 616266.495 | 3097592.067 | 632.3775 | 5.2 | 0 | Normal | 0.078 | 1 | 49.98 | 1.3014 | 6.7671 | 0.86727 | 7.3858 | 633.6789 | 636.4592 | 0.01484 | 2.0671 | 42.0322 | -0.014701 | 0 | 7.7104 | 40.0939 | 1.9443 | 1.2466 | 640.0879 | 640.1671 | 0.00014407 | 0.14333 | 160.9206 | -3.8412e-06 | 1 | 7.7104 | 640.0879 | 640.1671 |  |  | 0 | 0 | 0 | 0 | 0.14333 | Subcritical | 0.00014407
371 | 369.896 | 616266.021 | 3097591.186 | 632.377 | 5.2 | 0 | Normal | 0.027 | 1.001 | 49.98 | 1.3014 | 6.7671 | 0.86727 | 7.3858 | 633.6784 | 636.4587 | 0.01484 | 2.0671 | 42.0322 | -0.01448 | 0 | 7.7107 | 40.0958 | 1.9444 | 1.2465 | 640.0877 | 640.1669 | 0.00014406 | 0.14332 | 160.9345 | -3.7966e-06 | 1 | 7.7107 | 640.0877 | 640.1669 |  |  | 0 | 0 | 0 | 0 | 0.14332 | Subcritical | 0.00014406
372 | 370.895 | 616265.547 | 3097590.306 | 632.3765 | 5.2 | 0 | Normal | 0.027 | 0.999 | 49.98 | 1.3014 | 6.7671 | 0.86727 | 7.3858 | 633.6779 | 636.4582 | 0.01484 | 2.0671 | 42.0322 | -0.01445 | 0 | 7.7111 | 40.0976 | 1.9444 | 1.2465 | 640.0876 | 640.1668 | 0.00014404 | 0.14331 | 160.9484 | -4.1842e-06 | 1 | 7.7111 | 640.0876 | 640.1668 |  |  | 0 | 0 | 0 | 0 | 0.14331 | Subcritical | 0.00014404
373 | 371.896 | 616265.073 | 3097589.425 | 632.376 | 5.2 | 0 | Normal | 0.078 | 1.001 | 49.98 | 1.3014 | 6.7671 | 0.86727 | 7.3858 | 633.6774 | 636.4577 | 0.01484 | 2.0671 | 42.0322 | -0.014716 | 0 | 7.7114 | 40.0994 | 1.9444 | 1.2464 | 640.0874 | 640.1666 | 0.00014403 | 0.1433 | 160.962 | -4.7096e-06 | 1 | 7.7114 | 640.0874 | 640.1666 |  |  | 0 | 0 | 0 | 0 | 0.1433 | Subcritical | 0.00014403
374 | 372.896 | 616264.598 | 3097588.545 | 632.3755 | 5.2 | 0 | Normal | 0.05 | 1 | 49.98 | 1.3014 | 6.7671 | 0.86727 | 7.3858 | 633.6769 | 636.4572 | 0.01484 | 2.0671 | 42.0322 | -0.014572 | 0 | 7.7118 | 40.1012 | 1.9444 | 1.2463 | 640.0873 | 640.1664 | 0.00014401 | 0.14329 | 160.9757 | -5.4993e-06 | 1 | 7.7118 | 640.0873 | 640.1664 |  |  | 0 | 0 | 0 | 0 | 0.14329 | Subcritical | 0.00014401
375 | 373.895 | 616264.124 | 3097587.665 | 632.375 | 5.2 | 0 | Normal | 0.027 | 0.999 | 49.98 | 1.3014 | 6.7671 | 0.86727 | 7.3858 | 633.6764 | 636.4567 | 0.01484 | 2.0671 | 42.0322 | -0.01445 | 0 | 7.7121 | 40.1031 | 1.9445 | 1.2463 | 640.0871 | 640.1663 | 0.000144 | 0.14328 | 160.9895 | -6.557e-06 | 1 | 7.7121 | 640.0871 | 640.1663 |  |  | 0 | 0 | 0 | 0 | 0.14328 | Subcritical | 0.000144
376 | 374.896 | 616263.65 | 3097586.784 | 632.3745 | 5.2 | 0 | Normal | 0.027 | 1.001 | 49.98 | 1.3014 | 6.7671 | 0.86727 | 7.3858 | 633.6759 | 636.4562 | 0.01484 | 2.0671 | 42.0322 | -0.01448 | 0 | 7.7125 | 40.1049 | 1.9445 | 1.2462 | 640.087 | 640.1661 | 0.00014398 | 0.14327 | 161.0033 | -7.4012e-06 | 1 | 7.7125 | 640.087 | 640.1661 |  |  | 0 | 0 | 0 | 0 | 0.14327 | Subcritical | 0.00014398
377 | 375.895 | 616263.176 | 3097585.904 | 632.374 | 5.2 | 0 | Normal | 0.027 | 0.999 | 49.98 | 1.3014 | 6.7671 | 0.86727 | 7.3858 | 633.6754 | 636.4557 | 0.01484 | 2.0671 | 42.0322 | -0.01445 | 0 | 7.7128 | 40.1067 | 1.9445 | 1.2462 | 640.0868 | 640.166 | 0.00014397 | 0.14326 | 161.0171 | -7.6529e-06 | 1 | 7.7128 | 640.0868 | 640.166 |  |  | 0 | 0 | 0 | 0 | 0.14326 | Subcritical | 0.00014397
378 | 376.895 | 616262.702 | 3097585.023 | 632.3735 | 5.2 | 0 | Normal | 0.078 | 1 | 49.98 | 1.3014 | 6.7671 | 0.86727 | 7.3858 | 633.6749 | 636.4552 | 0.01484 | 2.0671 | 42.0322 | -0.014701 | 0 | 7.7132 | 40.1085 | 1.9445 | 1.2461 | 640.0867 | 640.1658 | 0.00014395 | 0.14325 | 161.0305 | -7.5578e-06 | 1 | 7.7132 | 640.0867 | 640.1658 |  |  | 0 | 0 | 0 | 0 | 0.14325 | Subcritical | 0.00014395
379 | 377.895 | 616262.227 | 3097584.143 | 632.373 | 5.2 | 0 | Normal | 0.05 | 1 | 49.98 | 1.3014 | 6.7671 | 0.86727 | 7.3858 | 633.6744 | 636.4547 | 0.01484 | 2.0671 | 42.0322 | -0.014572 | 0 | 7.7135 | 40.1103 | 1.9445 | 1.2461 | 640.0865 | 640.1657 | 0.00014394 | 0.14325 | 161.0441 | -7.5311e-06 | 1 | 7.7135 | 640.0865 | 640.1657 |  |  | 0 | 0 | 0 | 0 | 0.14325 | Subcritical | 0.00014394
380 | 378.895 | 616261.753 | 3097583.263 | 632.3725 | 5.2 | 0 | Normal | 0.027 | 1 | 49.98 | 1.3014 | 6.7671 | 0.86727 | 7.3858 | 633.6739 | 636.4542 | 0.01484 | 2.0671 | 42.0322 | -0.014465 | 0 | 7.7139 | 40.1121 | 1.9446 | 1.246 | 640.0864 | 640.1655 | 0.00014392 | 0.14324 | 161.0579 | -7.2962e-06 | 1 | 7.7139 | 640.0864 | 640.1655 |  |  | 0 | 0 | 0 | 0 | 0.14324 | Subcritical | 0.00014392
381 | 379.895 | 616261.279 | 3097582.382 | 632.372 | 5.2 | 0 | Normal | 0.027 | 1 | 49.98 | 1.3014 | 6.7671 | 0.86727 | 7.3858 | 633.6734 | 636.4537 | 0.01484 | 2.0671 | 42.0322 | -0.014465 | 0 | 7.7142 | 40.1139 | 1.9446 | 1.246 | 640.0862 | 640.1653 | 0.00014391 | 0.14323 | 161.0717 | -6.218e-06 | 1 | 7.7142 | 640.0862 | 640.1653 |  |  | 0 | 0 | 0 | 0 | 0.14323 | Subcritical | 0.00014391
382 | 380.895 | 616260.805 | 3097581.502 | 632.3715 | 5.2 | 0 | Normal | 0.023 | 1 | 49.98 | 1.3014 | 6.7671 | 0.86727 | 7.3858 | 633.6729 | 636.4532 | 0.01484 | 2.0671 | 42.0322 | -0.014447 | 0 | 7.7146 | 40.1158 | 1.9446 | 1.2459 | 640.0861 | 640.1652 | 0.00014389 | 0.14322 | 161.0855 | -4.5325e-06 | 1 | 7.7146 | 640.0861 | 640.1652 |  |  | 0 | 0 | 0 | 0 | 0.14322 | Subcritical | 0.00014389
383 | 381.896 | 616260.33 | 3097580.621 | 632.371 | 5.2 | 0 | Normal | 0.023 | 1.001 | 49.98 | 1.3014 | 6.7671 | 0.86727 | 7.3858 | 633.6724 | 636.4527 | 0.01484 | 2.0671 | 42.0322 | -0.014461 | 0 | 7.7149 | 40.1176 | 1.9446 | 1.2458 | 640.0859 | 640.165 | 0.00014388 | 0.14321 | 161.0994 | -3.4002e-06 | 1 | 7.7149 | 640.0859 | 640.165 |  |  | 0 | 0 | 0 | 0 | 0.14321 | Subcritical | 0.00014388
384 | 382.895 | 616259.856 | 3097579.741 | 632.3705 | 5.2 | 0 | Normal | 0 | 0.999 | 49.98 | 1.3014 | 6.7671 | 0.86727 | 7.3858 | 633.6719 | 636.4522 | 0.01484 | 2.0671 | 42.0322 | -0.014325 | 0 | 7.7153 | 40.1195 | 1.9447 | 1.2458 | 640.0858 | 640.1649 | 0.00014386 | 0.1432 | 161.1134 | -3.5499e-06 | 1 | 7.7153 | 640.0858 | 640.1649 |  |  | 0 | 0 | 0 | 0 | 0.1432 | Subcritical | 0.00014386
385 | 383.895 | 616259.382 | 3097578.861 | 632.37 | 5.2 | 0 | Normal | 0.027 | 1 | 49.98 | 1.3014 | 6.7671 | 0.86727 | 7.3858 | 633.6714 | 636.4517 | 0.01484 | 2.0671 | 42.0322 | -0.014465 | 0 | 7.7156 | 40.1213 | 1.9447 | 1.2457 | 640.0856 | 640.1647 | 0.00014384 | 0.14319 | 161.1274 | -4.4059e-06 | 1 | 7.7156 | 640.0856 | 640.1647 |  |  | 0 | 0 | 0 | 0 | 0.14319 | Subcritical | 0.00014384
386 | 384.895 | 616258.908 | 3097577.98 | 632.3695 | 5.2 | 0 | Normal | 0.078 | 1 | 49.98 | 1.3014 | 6.7671 | 0.86727 | 7.3858 | 633.6709 | 636.4512 | 0.01484 | 2.0671 | 42.0322 | -0.014701 | 0 | 7.716 | 40.1231 | 1.9447 | 1.2457 | 640.0855 | 640.1646 | 0.00014383 | 0.14318 | 161.141 | -5.0141e-06 | 1 | 7.716 | 640.0855 | 640.1646 |  |  | 0 | 0 | 0 | 0 | 0.14318 | Subcritical | 0.00014383
387 | 385.895 | 616258.433 | 3097577.1 | 632.369 | 5.2 | 0 | Normal | 0.078 | 1 | 49.98 | 1.3014 | 6.7671 | 0.86727 | 7.3858 | 633.6704 | 636.4507 | 0.01484 | 2.0671 | 42.0322 | -0.014701 | 0 | 7.7163 | 40.1249 | 1.9447 | 1.2456 | 640.0853 | 640.1644 | 0.00014381 | 0.14317 | 161.1546 | -5.3631e-06 | 1 | 7.7163 | 640.0853 | 640.1644 |  |  | 0 | 0 | 0 | 0 | 0.14317 | Subcritical | 0.00014381
388 | 386.896 | 616257.959 | 3097576.219 | 632.3685 | 5.2 | 0 | Normal | 0.027 | 1.001 | 49.98 | 1.3014 | 6.7671 | 0.86727 | 7.3858 | 633.6699 | 636.4502 | 0.01484 | 2.0671 | 42.0322 | -0.01448 | 0 | 7.7167 | 40.1267 | 1.9448 | 1.2456 | 640.0852 | 640.1643 | 0.0001438 | 0.14316 | 161.1684 | -6.0622e-06 | 1 | 7.7167 | 640.0852 | 640.1643 |  |  | 0 | 0 | 0 | 0 | 0.14316 | Subcritical | 0.0001438
389 | 387.895 | 616257.485 | 3097575.339 | 632.368 | 5.2 | 0 | Normal | 0 | 0.999 | 49.98 | 1.3014 | 6.7671 | 0.86727 | 7.3858 | 633.6694 | 636.4497 | 0.01484 | 2.0671 | 42.0322 | -0.014325 | 0 | 7.717 | 40.1286 | 1.9448 | 1.2455 | 640.085 | 640.1641 | 0.00014378 | 0.14315 | 161.1824 | -7.1349e-06 | 1 | 7.717 | 640.085 | 640.1641 |  |  | 0 | 0 | 0 | 0 | 0.14315 | Subcritical | 0.00014378
390 | 388.895 | 616257.011 | 3097574.459 | 632.3675 | 5.2 | 0 | Normal | 0.027 | 1 | 49.98 | 1.3014 | 6.7671 | 0.86727 | 7.3858 | 633.6689 | 636.4492 | 0.01484 | 2.0671 | 42.0322 | -0.014465 | 0 | 7.7174 | 40.1304 | 1.9448 | 1.2454 | 640.0849 | 640.1639 | 0.00014377 | 0.14314 | 161.1961 | -7.9058e-06 | 1 | 7.7174 | 640.0849 | 640.1639 |  |  | 0 | 0 | 0 | 0 | 0.14314 | Subcritical | 0.00014377
391 | 389.895 | 616256.537 | 3097573.578 | 632.367 | 5.2 | 0 | Normal | 0.078 | 1 | 49.98 | 1.3014 | 6.7671 | 0.86727 | 7.3858 | 633.6684 | 636.4487 | 0.01484 | 2.0671 | 42.0322 | -0.014701 | 0 | 7.7177 | 40.1322 | 1.9448 | 1.2454 | 640.0847 | 640.1638 | 0.00014375 | 0.14313 | 161.2096 | -7.9769e-06 | 1 | 7.7177 | 640.0847 | 640.1638 |  |  | 0 | 0 | 0 | 0 | 0.14313 | Subcritical | 0.00014375
392 | 390.895 | 616256.062 | 3097572.698 | 632.3665 | 5.2 | 0 | Normal | 0.078 | 1 | 49.98 | 1.3014 | 6.7671 | 0.86727 | 7.3858 | 633.6679 | 636.4482 | 0.01484 | 2.0671 | 42.0322 | -0.014701 | 0 | 7.7181 | 40.134 | 1.9448 | 1.2453 | 640.0846 | 640.1636 | 0.00014374 | 0.14312 | 161.2231 | -7.6663e-06 | 1 | 7.7181 | 640.0846 | 640.1636 |  |  | 0 | 0 | 0 | 0 | 0.14312 | Subcritical | 0.00014374
393 | 391.896 | 616255.588 | 3097571.817 | 632.366 | 5.2 | 0 | Normal | 0.027 | 1.001 | 49.98 | 1.3014 | 6.7671 | 0.86727 | 7.3858 | 633.6674 | 636.4477 | 0.01484 | 2.0671 | 42.0322 | -0.01448 | 0 | 7.7184 | 40.1358 | 1.9449 | 1.2453 | 640.0844 | 640.1635 | 0.00014372 | 0.14311 | 161.2368 | -7.3647e-06 | 1 | 7.7184 | 640.0844 | 640.1635 |  |  | 0 | 0 | 0 | 0 | 0.14311 | Subcritical | 0.00014372
394 | 392.895 | 616255.114 | 3097570.937 | 632.3655 | 5.2 | 0 | Normal | 0 | 0.999 | 49.98 | 1.3014 | 6.7671 | 0.86727 | 7.3858 | 633.6669 | 636.4472 | 0.01484 | 2.0671 | 42.0322 | -0.014325 | 0 | 7.7188 | 40.1376 | 1.9449 | 1.2452 | 640.0843 | 640.1633 | 0.00014371 | 0.1431 | 161.2508 | -6.9993e-06 | 1 | 7.7188 | 640.0843 | 640.1633 |  |  | 0 | 0 | 0 | 0 | 0.1431 | Subcritical | 0.00014371
395 | 393.895 | 616254.64 | 3097570.057 | 632.365 | 5.2 | 0 | Normal | 0.023 | 1 | 49.98 | 1.3014 | 6.7671 | 0.86727 | 7.3858 | 633.6664 | 636.4467 | 0.01484 | 2.0671 | 42.0322 | -0.014447 | 0 | 7.7191 | 40.1395 | 1.9449 | 1.2452 | 640.0841 | 640.1631 | 0.00014369 | 0.14309 | 161.2646 | -6.4828e-06 | 1 | 7.7191 | 640.0841 | 640.1631 |  |  | 0 | 0 | 0 | 0 | 0.14309 | Subcritical | 0.00014369
396 | 394.896 | 616254.165 | 3097569.176 | 632.3645 | 5.2 | 0 | Normal | 0.023 | 1.001 | 49.98 | 1.3014 | 6.7671 | 0.86727 | 7.3858 | 633.6659 | 636.4462 | 0.01484 | 2.0671 | 42.0322 | -0.014461 | 0 | 7.7195 | 40.1413 | 1.9449 | 1.2451 | 640.084 | 640.163 | 0.00014368 | 0.14308 | 161.2784 | -6.0967e-06 | 1 | 7.7195 | 640.084 | 640.163 |  |  | 0 | 0 | 0 | 0 | 0.14308 | Subcritical | 0.00014368
397 | 395.895 | 616253.691 | 3097568.296 | 632.364 | 5.2 | 0 | Normal | 0.027 | 0.999 | 49.98 | 1.3014 | 6.7671 | 0.86727 | 7.3858 | 633.6654 | 636.4457 | 0.01484 | 2.0671 | 42.0322 | -0.01445 | 0 | 7.7198 | 40.1431 | 1.945 | 1.245 | 640.0838 | 640.1628 | 0.00014366 | 0.14307 | 161.2922 | -5.9855e-06 | 1 | 7.7198 | 640.0838 | 640.1628 |  |  | 0 | 0 | 0 | 0 | 0.14307 | Subcritical | 0.00014366
398 | 396.896 | 616253.217 | 3097567.415 | 632.3635 | 5.2 | 0 | Normal | 0.027 | 1.001 | 49.98 | 1.3014 | 6.7671 | 0.86727 | 7.3858 | 633.6649 | 636.4452 | 0.01484 | 2.0671 | 42.0322 | -0.01448 | 0 | 7.7202 | 40.1449 | 1.945 | 1.245 | 640.0837 | 640.1627 | 0.00014365 | 0.14306 | 161.3061 | -5.7081e-06 | 1 | 7.7202 | 640.0837 | 640.1627 |  |  | 0 | 0 | 0 | 0 | 0.14306 | Subcritical | 0.00014365
399 | 397.895 | 616252.743 | 3097566.535 | 632.363 | 5.2 | 0 | Normal | 0.05 | 0.999 | 49.98 | 1.3014 | 6.7671 | 0.86727 | 7.3858 | 633.6644 | 636.4447 | 0.01484 | 2.0671 | 42.0322 | -0.014557 | 0 | 7.7205 | 40.1468 | 1.945 | 1.2449 | 640.0835 | 640.1625 | 0.00014363 | 0.14305 | 161.3198 | -4.7523e-06 | 1 | 7.7205 | 640.0835 | 640.1625 |  |  | 0 | 0 | 0 | 0 | 0.14305 | Subcritical | 0.00014363
400 | 398.895 | 616252.268 | 3097565.655 | 632.3625 | 5.2 | 0 | Normal | 0.078 | 1 | 49.98 | 1.3014 | 6.7671 | 0.86727 | 7.3858 | 633.6639 | 636.4442 | 0.01484 | 2.0671 | 42.0322 | -0.014701 | 0 | 7.7209 | 40.1486 | 1.945 | 1.2449 | 640.0834 | 640.1624 | 0.00014362 | 0.14304 | 161.3334 | -3.4038e-06 | 1 | 7.7209 | 640.0834 | 640.1624 |  |  | 0 | 0 | 0 | 0 | 0.14304 | Subcritical | 0.00014362
401 | 399.896 | 616251.794 | 3097564.774 | 632.362 | 5.2 | 0 | Normal | 0.027 | 1.001 | 49.98 | 1.3014 | 6.7671 | 0.86727 | 7.3858 | 633.6634 | 636.4437 | 0.01484 | 2.0671 | 42.0322 | -0.01448 | 0 | 7.7212 | 40.1504 | 1.945 | 1.2448 | 640.0832 | 640.1622 | 0.0001436 | 0.14303 | 161.3473 | -2.4634e-06 | 1 | 7.7212 | 640.0832 | 640.1622 |  |  | 0 | 0 | 0 | 0 | 0.14303 | Subcritical | 0.0001436
402 | 400.895 | 616251.32 | 3097563.894 | 632.3615 | 5.2 | 0 | Normal | 0.027 | 0.999 | 49.98 | 1.3014 | 6.7671 | 0.86727 | 7.3858 | 633.6629 | 636.4432 | 0.01484 | 2.0671 | 42.0322 | -0.01445 | 0 | 7.7216 | 40.1522 | 1.9451 | 1.2448 | 640.0831 | 640.1621 | 0.00014359 | 0.14302 | 161.3613 | -2.2111e-06 | 1 | 7.7216 | 640.0831 | 640.1621 |  |  | 0 | 0 | 0 | 0 | 0.14302 | Subcritical | 0.00014359
403 | 401.896 | 616250.846 | 3097563.013 | 632.361 | 5.2 | 0 | Normal | 0.027 | 1.001 | 49.98 | 1.3014 | 6.7671 | 0.86727 | 7.3858 | 633.6624 | 636.4427 | 0.01484 | 2.0671 | 42.0322 | -0.01448 | 0 | 7.7219 | 40.1541 | 1.9451 | 1.2447 | 640.0829 | 640.1619 | 0.00014357 | 0.14301 | 161.3753 | -2.3903e-06 | 1 | 7.7219 | 640.0829 | 640.1619 |  |  | 0 | 0 | 0 | 0 | 0.14301 | Subcritical | 0.00014357
404 | 402.895 | 616250.372 | 3097562.133 | 632.3605 | 5.2 | 0 | Normal | 0.05 | 0.999 | 49.98 | 1.3014 | 6.7671 | 0.86727 | 7.3858 | 633.6619 | 636.4422 | 0.01484 | 2.0671 | 42.0322 | -0.014557 | 0 | 7.7223 | 40.1559 | 1.9451 | 1.2446 | 640.0828 | 640.1618 | 0.00014355 | 0.143 | 161.3892 | -2.8288e-06 | 1 | 7.7223 | 640.0828 | 640.1618 |  |  | 0 | 0 | 0 | 0 | 0.143 | Subcritical | 0.00014355
405 | 403.895 | 616249.897 | 3097561.253 | 632.36 | 5.2 | 0 | Normal | 0.078 | 1 | 49.98 | 1.3014 | 6.7671 | 0.86727 | 7.3858 | 633.6614 | 636.4417 | 0.01484 | 2.0671 | 42.0322 | -0.014701 | 0 | 7.7226 | 40.1577 | 1.9451 | 1.2446 | 640.0826 | 640.1616 | 0.00014354 | 0.14299 | 161.4029 | -3.5631e-06 | 1 | 7.7226 | 640.0826 | 640.1616 |  |  | 0 | 0 | 0 | 0 | 0.14299 | Subcritical | 0.00014354
406 | 404.896 | 616249.423 | 3097560.372 | 632.3595 | 5.2 | 0 | Normal | 0.027 | 1.001 | 49.98 | 1.3014 | 6.7671 | 0.86727 | 7.3858 | 633.6609 | 636.4412 | 0.01484 | 2.0671 | 42.0322 | -0.01448 | 0 | 7.723 | 40.1596 | 1.9452 | 1.2445 | 640.0825 | 640.1614 | 0.00014352 | 0.14298 | 161.4168 | -4.6341e-06 | 1 | 7.723 | 640.0825 | 640.1614 |  |  | 0 | 0 | 0 | 0 | 0.14298 | Subcritical | 0.00014352
407 | 405.895 | 616248.949 | 3097559.492 | 632.359 | 5.2 | 0 | Normal | 0.027 | 0.999 | 49.98 | 1.3014 | 6.7671 | 0.86727 | 7.3858 | 633.6604 | 636.4407 | 0.01484 | 2.0671 | 42.0322 | -0.01445 | 0 | 7.7234 | 40.1614 | 1.9452 | 1.2445 | 640.0824 | 640.1613 | 0.00014351 | 0.14297 | 161.4307 | -5.8724e-06 | 1 | 7.7234 | 640.0824 | 640.1613 |  |  | 0 | 0 | 0 | 0 | 0.14297 | Subcritical | 0.00014351
408 | 406.896 | 616248.475 | 3097558.611 | 632.3585 | 5.2 | 0 | Normal | 0.078 | 1.001 | 49.98 | 1.3014 | 6.7671 | 0.86727 | 7.3858 | 633.6599 | 636.4402 | 0.01484 | 2.0671 | 42.0322 | -0.014716 | 0 | 7.7237 | 40.1632 | 1.9452 | 1.2444 | 640.0822 | 640.1611 | 0.00014349 | 0.14296 | 161.4443 | -7.0983e-06 | 1 | 7.7237 | 640.0822 | 640.1611 |  |  | 0 | 0 | 0 | 0 | 0.14296 | Subcritical | 0.00014349
409 | 407.896 | 616248 | 3097557.731 | 632.358 | 5.2 | 0 | Normal | 0.05 | 1 | 49.98 | 1.3014 | 6.7671 | 0.86727 | 7.3858 | 633.6594 | 636.4397 | 0.01484 | 2.0671 | 42.0322 | -0.014572 | 0 | 7.724 | 40.165 | 1.9452 | 1.2444 | 640.082 | 640.161 | 0.00014348 | 0.14295 | 161.458 | -8.2275e-06 | 1 | 7.724 | 640.082 | 640.161 |  |  | 0 | 0 | 0 | 0 | 0.14295 | Subcritical | 0.00014348
410 | 408.895 | 616247.526 | 3097556.851 | 632.3575 | 5.2 | 0 | Normal | 0.027 | 0.999 | 49.98 | 1.3014 | 6.7671 | 0.86727 | 7.3858 | 633.6589 | 636.4392 | 0.01484 | 2.0671 | 42.0322 | -0.01445 | 0 | 7.7244 | 40.1668 | 1.9452 | 1.2443 | 640.0819 | 640.1608 | 0.00014346 | 0.14294 | 161.4717 | -8.8928e-06 | 1 | 7.7244 | 640.0819 | 640.1608 |  |  | 0 | 0 | 0 | 0 | 0.14294 | Subcritical | 0.00014346
411 | 409.895 | 616247.052 | 3097555.97 | 632.357 | 5.2 | 0 | Normal | 0.027 | 1 | 49.98 | 1.3014 | 6.7671 | 0.86727 | 7.3858 | 633.6584 | 636.4387 | 0.01484 | 2.0671 | 42.0322 | -0.014465 | 0 | 7.7247 | 40.1687 | 1.9453 | 1.2443 | 640.0817 | 640.1606 | 0.00014345 | 0.14293 | 161.4855 | -8.5769e-06 | 1 | 7.7247 | 640.0817 | 640.1606 |  |  | 0 | 0 | 0 | 0 | 0.14293 | Subcritical | 0.00014345
412 | 410.895 | 616246.578 | 3097555.09 | 632.3565 | 5.2 | 0 | Normal | 0.023 | 1 | 49.98 | 1.3014 | 6.7671 | 0.86727 | 7.3858 | 633.6579 | 636.4382 | 0.01484 | 2.0671 | 42.0322 | -0.014447 | 0 | 7.7251 | 40.1705 | 1.9453 | 1.2442 | 640.0816 | 640.1605 | 0.00014343 | 0.14292 | 161.4992 | -7.3209e-06 | 1 | 7.7251 | 640.0816 | 640.1605 |  |  | 0 | 0 | 0 | 0 | 0.14292 | Subcritical | 0.00014343
413 | 411.896 | 616246.103 | 3097554.209 | 632.356 | 5.2 | 0 | Normal | 0.023 | 1.001 | 49.98 | 1.3014 | 6.7671 | 0.86727 | 7.3858 | 633.6574 | 636.4377 | 0.01484 | 2.0671 | 42.0322 | -0.014461 | 0 | 7.7254 | 40.1723 | 1.9453 | 1.2441 | 640.0814 | 640.1603 | 0.00014342 | 0.14291 | 161.5131 | -5.8945e-06 | 1 | 7.7254 | 640.0814 | 640.1603 |  |  | 0 | 0 | 0 | 0 | 0.14291 | Subcritical | 0.00014342
414 | 412.895 | 616245.629 | 3097553.329 | 632.3555 | 5.2 | 0 | Normal | 0 | 0.999 | 49.98 | 1.3014 | 6.7671 | 0.86727 | 7.3858 | 633.6569 | 636.4372 | 0.01484 | 2.0671 | 42.0322 | -0.014325 | 0 | 7.7258 | 40.1742 | 1.9453 | 1.2441 | 640.0813 | 640.1602 | 0.0001434 | 0.1429 | 161.5271 | -4.9462e-06 | 1 | 7.7258 | 640.0813 | 640.1602 |  |  | 0 | 0 | 0 | 0 | 0.1429 | Subcritical | 0.0001434
415 | 413.895 | 616245.155 | 3097552.449 | 632.355 | 5.2 | 0 | Normal | 0.027 | 1 | 49.98 | 1.3014 | 6.7671 | 0.86727 | 7.3858 | 633.6564 | 636.4367 | 0.01484 | 2.0671 | 42.0322 | -0.014465 | 0 | 7.7262 | 40.176 | 1.9454 | 1.244 | 640.0812 | 640.16 | 0.00014339 | 0.14289 | 161.541 | -4.3005e-06 | 1 | 7.7262 | 640.0812 | 640.16 |  |  | 0 | 0 | 0 | 0 | 0.14289 | Subcritical | 0.00014339
416 | 414.895 | 616244.681 | 3097551.568 | 632.3545 | 5.2 | 0 | Normal | 0.027 | 1 | 49.98 | 1.3014 | 6.7671 | 0.86727 | 7.3858 | 633.6559 | 636.4362 | 0.01484 | 2.0671 | 42.0322 | -0.014465 | 0 | 7.7265 | 40.1778 | 1.9454 | 1.244 | 640.081 | 640.1599 | 0.00014337 | 0.14288 | 161.5549 | -3.5422e-06 | 1 | 7.7265 | 640.081 | 640.1599 |  |  | 0 | 0 | 0 | 0 | 0.14288 | Subcritical | 0.00014337
417 | 415.895 | 616244.207 | 3097550.688 | 632.354 | 5.2 | 0 | Normal | 0.023 | 1 | 49.98 | 1.3014 | 6.7671 | 0.86727 | 7.3858 | 633.6554 | 636.4357 | 0.01484 | 2.0671 | 42.0322 | -0.014447 | 0 | 7.7269 | 40.1797 | 1.9454 | 1.2439 | 640.0809 | 640.1597 | 0.00014336 | 0.14287 | 161.5689 | -2.9101e-06 | 1 | 7.7269 | 640.0809 | 640.1597 |  |  | 0 | 0 | 0 | 0 | 0.14287 | Subcritical | 0.00014336
418 | 416.896 | 616243.732 | 3097549.807 | 632.3535 | 5.2 | 0 | Normal | 0.023 | 1.001 | 49.98 | 1.3014 | 6.7671 | 0.86727 | 7.3858 | 633.6549 | 636.4352 | 0.01484 | 2.0671 | 42.0322 | -0.014461 | 0 | 7.7272 | 40.1815 | 1.9454 | 1.2439 | 640.0807 | 640.1596 | 0.00014334 | 0.14286 | 161.5829 | -3.1077e-06 | 1 | 7.7272 | 640.0807 | 640.1596 |  |  | 0 | 0 | 0 | 0 | 0.14286 | Subcritical | 0.00014334
419 | 417.895 | 616243.258 | 3097548.927 | 632.353 | 5.2 | 0 | Normal | 0 | 0.999 | 49.98 | 1.3014 | 6.7671 | 0.86727 | 7.3858 | 633.6544 | 636.4347 | 0.01484 | 2.0671 | 42.0322 | -0.014325 | 0 | 7.7276 | 40.1834 | 1.9454 | 1.2438 | 640.0806 | 640.1594 | 0.00014333 | 0.14285 | 161.597 | -4.388e-06 | 1 | 7.7276 | 640.0806 | 640.1594 |  |  | 0 | 0 | 0 | 0 | 0.14285 | Subcritical | 0.00014333
420 | 418.895 | 616242.784 | 3097548.047 | 632.3525 | 5.2 | 0 | Normal | 0.027 | 1 | 49.98 | 1.3014 | 6.7671 | 0.86727 | 7.3858 | 633.6539 | 636.4342 | 0.01484 | 2.0671 | 42.0322 | -0.014465 | 0 | 7.7279 | 40.1852 | 1.9455 | 1.2437 | 640.0804 | 640.1593 | 0.00014331 | 0.14284 | 161.6109 | -6.1306e-06 | 1 | 7.7279 | 640.0804 | 640.1593 |  |  | 0 | 0 | 0 | 0 | 0.14284 | Subcritical | 0.00014331
421 | 419.895 | 616242.31 | 3097547.166 | 632.352 | 5.2 | 0 | Normal | 0.078 | 1 | 49.98 | 1.3014 | 6.7671 | 0.86727 | 7.3858 | 633.6534 | 636.4337 | 0.01484 | 2.0671 | 42.0322 | -0.014701 | 0 | 7.7283 | 40.187 | 1.9455 | 1.2437 | 640.0803 | 640.1591 | 0.0001433 | 0.14283 | 161.6245 | -7.5154e-06 | 1 | 7.7283 | 640.0803 | 640.1591 |  |  | 0 | 0 | 0 | 0 | 0.14283 | Subcritical | 0.0001433
422 | 420.895 | 616241.835 | 3097546.286 | 632.3515 | 5.2 | 0 | Normal | 0.078 | 1 | 49.98 | 1.3014 | 6.7671 | 0.86727 | 7.3858 | 633.6529 | 636.4332 | 0.01484 | 2.0671 | 42.0322 | -0.014701 | 0 | 7.7286 | 40.1888 | 1.9455 | 1.2436 | 640.0801 | 640.1589 | 0.00014328 | 0.14283 | 161.638 | -8.3525e-06 | 1 | 7.7286 | 640.0801 | 640.1589 |  |  | 0 | 0 | 0 | 0 | 0.14283 | Subcritical | 0.00014328
423 | 421.896 | 616241.361 | 3097545.405 | 632.351 | 5.2 | 0 | Normal | 0.027 | 1.001 | 49.98 | 1.3014 | 6.7671 | 0.86727 | 7.3858 | 633.6524 | 636.4327 | 0.01484 | 2.0671 | 42.0322 | -0.01448 | 0 | 7.729 | 40.1906 | 1.9455 | 1.2436 | 640.08 | 640.1588 | 0.00014327 | 0.14282 | 161.6518 | -8.9416e-06 | 1 | 7.729 | 640.08 | 640.1588 |  |  | 0 | 0 | 0 | 0 | 0.14282 | Subcritical | 0.00014327
424 | 422.895 | 616240.887 | 3097544.525 | 632.3505 | 5.2 | 0 | Normal | 0 | 0.999 | 49.98 | 1.3014 | 6.7671 | 0.86727 | 7.3858 | 633.6519 | 636.4322 | 0.01484 | 2.0671 | 42.0322 | -0.014325 | 0 | 7.7293 | 40.1925 | 1.9456 | 1.2435 | 640.0798 | 640.1586 | 0.00014325 | 0.14281 | 161.6657 | -9.349e-06 | 1 | 7.7293 | 640.0798 | 640.1586 |  |  | 0 | 0 | 0 | 0 | 0.14281 | Subcritical | 0.00014325
425 | 423.895 | 616240.413 | 3097543.645 | 632.35 | 5.2 | 0 | Normal | 0.023 | 1 | 49.98 | 1.3014 | 6.7671 | 0.86727 | 7.3858 | 633.6514 | 636.4317 | 0.01484 | 2.0671 | 42.0322 | -0.014447 | 0 | 7.7297 | 40.1943 | 1.9456 | 1.2435 | 640.0797 | 640.1585 | 0.00014324 | 0.1428 | 161.6794 | -9.335e-06 | 1 | 7.7297 | 640.0797 | 640.1585 |  |  | 0 | 0 | 0 | 0 | 0.1428 | Subcritical | 0.00014324
426 | 424.896 | 616239.938 | 3097542.764 | 632.3495 | 5.2 | 0 | Normal | 0.023 | 1.001 | 49.98 | 1.3014 | 6.7671 | 0.86727 | 7.3858 | 633.6509 | 636.4312 | 0.01484 | 2.0671 | 42.0322 | -0.014461 | 0 | 7.73 | 40.1961 | 1.9456 | 1.2434 | 640.0795 | 640.1583 | 0.00014322 | 0.14279 | 161.6932 | -8.856e-06 | 1 | 7.73 | 640.0795 | 640.1583 |  |  | 0 | 0 | 0 | 0 | 0.14279 | Subcritical | 0.00014322
427 | 425.895 | 616239.464 | 3097541.884 | 632.349 | 5.2 | 0 | Normal | 0.027 | 0.999 | 49.98 | 1.3014 | 6.7671 | 0.86727 | 7.3858 | 633.6504 | 636.4307 | 0.01484 | 2.0671 | 42.0322 | -0.01445 | 0 | 7.7304 | 40.1979 | 1.9456 | 1.2433 | 640.0794 | 640.1582 | 0.0001432 | 0.14278 | 161.707 | -8.075e-06 | 1 | 7.7304 | 640.0794 | 640.1582 |  |  | 0 | 0 | 0 | 0 | 0.14278 | Subcritical | 0.0001432
428 | 426.896 | 616238.99 | 3097541.003 | 632.3485 | 5.2 | 0 | Normal | 0.027 | 1.001 | 49.98 | 1.3014 | 6.7671 | 0.86727 | 7.3858 | 633.6499 | 636.4302 | 0.01484 | 2.0671 | 42.0322 | -0.01448 | 0 | 7.7307 | 40.1997 | 1.9456 | 1.2433 | 640.0792 | 640.158 | 0.00014319 | 0.14277 | 161.7207 | -7.0826e-06 | 1 | 7.7307 | 640.0792 | 640.158 |  |  | 0 | 0 | 0 | 0 | 0.14277 | Subcritical | 0.00014319
429 | 427.895 | 616238.516 | 3097540.123 | 632.348 | 5.2 | 0 | Normal | 0 | 0.999 | 49.98 | 1.3014 | 6.7671 | 0.86727 | 7.3858 | 633.6494 | 636.4297 | 0.01484 | 2.0671 | 42.0322 | -0.014325 | 0 | 7.7311 | 40.2016 | 1.9457 | 1.2432 | 640.0791 | 640.1579 | 0.00014317 | 0.14276 | 161.7347 | -5.9899e-06 | 1 | 7.7311 | 640.0791 | 640.1579 |  |  | 0 | 0 | 0 | 0 | 0.14276 | Subcritical | 0.00014317
430 | 428.895 | 616238.042 | 3097539.243 | 632.3475 | 5.2 | 0 | Normal | 0.023 | 1 | 49.98 | 1.3014 | 6.7671 | 0.86727 | 7.3858 | 633.6489 | 636.4292 | 0.01484 | 2.0671 | 42.0322 | -0.014447 | 0 | 7.7314 | 40.2034 | 1.9457 | 1.2432 | 640.0789 | 640.1577 | 0.00014316 | 0.14275 | 161.7486 | -5.1779e-06 | 1 | 7.7314 | 640.0789 | 640.1577 |  |  | 0 | 0 | 0 | 0 | 0.14275 | Subcritical | 0.00014316
431 | 429.896 | 616237.567 | 3097538.362 | 632.347 | 5.2 | 0 | Normal | 0.023 | 1.001 | 49.98 | 1.3014 | 6.7671 | 0.86727 | 7.3858 | 633.6484 | 636.4287 | 0.01484 | 2.0671 | 42.0322 | -0.014461 | 0 | 7.7318 | 40.2053 | 1.9457 | 1.2431 | 640.0788 | 640.1575 | 0.00014314 | 0.14274 | 161.7625 | -4.9904e-06 | 1 | 7.7318 | 640.0788 | 640.1575 |  |  | 0 | 0 | 0 | 0 | 0.14274 | Subcritical | 0.00014314
432 | 430.895 | 616237.093 | 3097537.482 | 632.3465 | 5.2 | 0 | Normal | 0.027 | 0.999 | 49.98 | 1.3014 | 6.7671 | 0.86727 | 7.3858 | 633.6479 | 636.4282 | 0.01484 | 2.0671 | 42.0322 | -0.01445 | 0 | 7.7321 | 40.2071 | 1.9457 | 1.2431 | 640.0786 | 640.1574 | 0.00014313 | 0.14273 | 161.7764 | -5.151e-06 | 1 | 7.7321 | 640.0786 | 640.1574 |  |  | 0 | 0 | 0 | 0 | 0.14273 | Subcritical | 0.00014313
433 | 431.896 | 616236.619 | 3097536.601 | 632.346 | 5.2 | 0 | Normal | 0.027 | 1.001 | 49.98 | 1.3014 | 6.7671 | 0.86727 | 7.3858 | 633.6474 | 636.4277 | 0.01484 | 2.0671 | 42.0322 | -0.01448 | 0 | 7.7325 | 40.2089 | 1.9458 | 1.243 | 640.0785 | 640.1572 | 0.00014311 | 0.14272 | 161.7904 | -5.018e-06 | 1 | 7.7325 | 640.0785 | 640.1572 |  |  | 0 | 0 | 0 | 0 | 0.14272 | Subcritical | 0.00014311
434 | 432.895 | 616236.145 | 3097535.721 | 632.3455 | 5.2 | 0 | Normal | 0.05 | 0.999 | 49.98 | 1.3014 | 6.7671 | 0.86727 | 7.3858 | 633.6469 | 636.4272 | 0.01484 | 2.0671 | 42.0322 | -0.014557 | 0 | 7.7328 | 40.2107 | 1.9458 | 1.243 | 640.0783 | 640.1571 | 0.0001431 | 0.14271 | 161.8042 | -4.4108e-06 | 1 | 7.7328 | 640.0783 | 640.1571 |  |  | 0 | 0 | 0 | 0 | 0.14271 | Subcritical | 0.0001431
435 | 433.895 | 616235.67 | 3097534.841 | 632.345 | 5.2 | 0 | Normal | 0.078 | 1 | 49.98 | 1.3014 | 6.7671 | 0.86727 | 7.3858 | 633.6464 | 636.4267 | 0.01484 | 2.0671 | 42.0322 | -0.014701 | 0 | 7.7332 | 40.2126 | 1.9458 | 1.2429 | 640.0782 | 640.1569 | 0.00014308 | 0.1427 | 161.8178 | -3.8212e-06 | 1 | 7.7332 | 640.0782 | 640.1569 |  |  | 0 | 0 | 0 | 0 | 0.1427 | Subcritical | 0.00014308
436 | 434.896 | 616235.196 | 3097533.96 | 632.3445 | 5.2 | 0 | Normal | 0.027 | 1.001 | 49.98 | 1.3014 | 6.7671 | 0.86727 | 7.3858 | 633.6459 | 636.4262 | 0.01484 | 2.0671 | 42.0322 | -0.01448 | 0 | 7.7335 | 40.2144 | 1.9458 | 1.2428 | 640.078 | 640.1568 | 0.00014307 | 0.14269 | 161.8318 | -3.772e-06 | 1 | 7.7335 | 640.078 | 640.1568 |  |  | 0 | 0 | 0 | 0 | 0.14269 | Subcritical | 0.00014307
437 | 435.895 | 616234.722 | 3097533.08 | 632.344 | 5.2 | 0 | Normal | 0.027 | 0.999 | 49.98 | 1.3014 | 6.7671 | 0.86727 | 7.3858 | 633.6454 | 636.4257 | 0.01484 | 2.0671 | 42.0322 | -0.01445 | 0 | 7.7339 | 40.2162 | 1.9458 | 1.2428 | 640.0779 | 640.1566 | 0.00014305 | 0.14268 | 161.8458 | -4.1509e-06 | 1 | 7.7339 | 640.0779 | 640.1566 |  |  | 0 | 0 | 0 | 0 | 0.14268 | Subcritical | 0.00014305
438 | 436.896 | 616234.248 | 3097532.199 | 632.3435 | 5.2 | 0 | Normal | 0.078 | 1.001 | 49.98 | 1.3014 | 6.7671 | 0.86727 | 7.3858 | 633.6449 | 636.4252 | 0.01484 | 2.0671 | 42.0322 | -0.014716 | 0 | 7.7342 | 40.218 | 1.9459 | 1.2427 | 640.0777 | 640.1565 | 0.00014304 | 0.14267 | 161.8595 | -4.6627e-06 | 1 | 7.7342 | 640.0777 | 640.1565 |  |  | 0 | 0 | 0 | 0 | 0.14267 | Subcritical | 0.00014304
439 | 437.896 | 616233.773 | 3097531.319 | 632.343 | 5.2 | 0 | Normal | 0.05 | 1 | 49.98 | 1.3014 | 6.7671 | 0.86727 | 7.3858 | 633.6444 | 636.4247 | 0.01484 | 2.0671 | 42.0322 | -0.014572 | 0 | 7.7346 | 40.2199 | 1.9459 | 1.2427 | 640.0776 | 640.1563 | 0.00014302 | 0.14266 | 161.8733 | -5.4402e-06 | 1 | 7.7346 | 640.0776 | 640.1563 |  |  | 0 | 0 | 0 | 0 | 0.14266 | Subcritical | 0.00014302
440 | 438.895 | 616233.299 | 3097530.439 | 632.3425 | 5.2 | 0 | Normal | 0.027 | 0.999 | 49.98 | 1.3014 | 6.7671 | 0.86727 | 7.3858 | 633.6439 | 636.4242 | 0.01484 | 2.0671 | 42.0322 | -0.01445 | 0 | 7.7349 | 40.2217 | 1.9459 | 1.2426 | 640.0774 | 640.1561 | 0.00014301 | 0.14265 | 161.8872 | -6.4954e-06 | 1 | 7.7349 | 640.0774 | 640.1561 |  |  | 0 | 0 | 0 | 0 | 0.14265 | Subcritical | 0.00014301
441 | 439.895 | 616232.825 | 3097529.558 | 632.342 | 5.2 | 0 | Normal | 0.027 | 1 | 49.98 | 1.3014 | 6.7671 | 0.86727 | 7.3858 | 633.6434 | 636.4237 | 0.01484 | 2.0671 | 42.0322 | -0.014465 | 0 | 7.7353 | 40.2235 | 1.9459 | 1.2426 | 640.0773 | 640.156 | 0.00014299 | 0.14264 | 161.9011 | -7.3462e-06 | 1 | 7.7353 | 640.0773 | 640.156 |  |  | 0 | 0 | 0 | 0 | 0.14264 | Subcritical | 0.00014299
442 | 440.895 | 616232.351 | 3097528.678 | 632.3415 | 5.2 | 0 | Normal | 0.027 | 1 | 49.98 | 1.3014 | 6.7671 | 0.86727 | 7.3858 | 633.6429 | 636.4232 | 0.01484 | 2.0671 | 42.0322 | -0.014465 | 0 | 7.7356 | 40.2254 | 1.946 | 1.2425 | 640.0771 | 640.1558 | 0.00014298 | 0.14263 | 161.9149 | -7.6029e-06 | 1 | 7.7356 | 640.0771 | 640.1558 |  |  | 0 | 0 | 0 | 0 | 0.14263 | Subcritical | 0.00014298
443 | 441.895 | 616231.877 | 3097527.797 | 632.341 | 5.2 | 0 | Normal | 0.078 | 1 | 49.98 | 1.3014 | 6.7671 | 0.86727 | 7.3858 | 633.6424 | 636.4227 | 0.01484 | 2.0671 | 42.0322 | -0.014701 | 0 | 7.736 | 40.2272 | 1.946 | 1.2424 | 640.077 | 640.1557 | 0.00014296 | 0.14262 | 161.9284 | -7.5077e-06 | 1 | 7.736 | 640.077 | 640.1557 |  |  | 0 | 0 | 0 | 0 | 0.14262 | Subcritical | 0.00014296
444 | 442.895 | 616231.402 | 3097526.917 | 632.3405 | 5.2 | 0 | Normal | 0.05 | 1 | 49.98 | 1.3014 | 6.7671 | 0.86727 | 7.3858 | 633.6419 | 636.4222 | 0.01484 | 2.0671 | 42.0322 | -0.014572 | 0 | 7.7363 | 40.229 | 1.946 | 1.2424 | 640.0768 | 640.1555 | 0.00014295 | 0.14261 | 161.9422 | -7.483e-06 | 1 | 7.7363 | 640.0768 | 640.1555 |  |  | 0 | 0 | 0 | 0 | 0.14261 | Subcritical | 0.00014295
445 | 443.895 | 616230.928 | 3097526.037 | 632.34 | 5.2 | 0 | Normal | 0.027 | 1 | 49.98 | 1.3014 | 6.7671 | 0.86727 | 7.3858 | 633.6414 | 636.4217 | 0.01484 | 2.0671 | 42.0322 | -0.014465 | 0 | 7.7367 | 40.2308 | 1.946 | 1.2423 | 640.0767 | 640.1554 | 0.00014293 | 0.1426 | 161.956 | -7.2574e-06 | 1 | 7.7367 | 640.0767 | 640.1554 |  |  | 0 | 0 | 0 | 0 | 0.1426 | Subcritical | 0.00014293
446 | 444.895 | 616230.454 | 3097525.156 | 632.3395 | 5.2 | 0 | Normal | 0.027 | 1 | 49.98 | 1.3014 | 6.7671 | 0.86727 | 7.3858 | 633.6409 | 636.4212 | 0.01484 | 2.0671 | 42.0322 | -0.014465 | 0 | 7.737 | 40.2326 | 1.946 | 1.2423 | 640.0765 | 640.1552 | 0.00014292 | 0.14259 | 161.9698 | -6.1914e-06 | 1 | 7.737 | 640.0765 | 640.1552 |  |  | 0 | 0 | 0 | 0 | 0.14259 | Subcritical | 0.00014292
447 | 445.895 | 616229.98 | 3097524.276 | 632.339 | 5.2 | 0 | Normal | 0.023 | 1 | 49.98 | 1.3014 | 6.7671 | 0.86727 | 7.3858 | 633.6404 | 636.4207 | 0.01484 | 2.0671 | 42.0322 | -0.014447 | 0 | 7.7374 | 40.2344 | 1.9461 | 1.2422 | 640.0764 | 640.155 | 0.0001429 | 0.14258 | 161.9837 | -4.5112e-06 | 1 | 7.7374 | 640.0764 | 640.155 |  |  | 0 | 0 | 0 | 0 | 0.14258 | Subcritical | 0.0001429
448 | 446.896 | 616229.505 | 3097523.395 | 632.3385 | 5.2 | 0 | Normal | 0.023 | 1.001 | 49.98 | 1.3014 | 6.7671 | 0.86727 | 7.3858 | 633.6399 | 636.4202 | 0.01484 | 2.0671 | 42.0322 | -0.014461 | 0 | 7.7377 | 40.2363 | 1.9461 | 1.2422 | 640.0762 | 640.1549 | 0.00014289 | 0.14257 | 161.9977 | -3.3751e-06 | 1 | 7.7377 | 640.0762 | 640.1549 |  |  | 0 | 0 | 0 | 0 | 0.14257 | Subcritical | 0.00014289
449 | 447.895 | 616229.031 | 3097522.515 | 632.338 | 5.2 | 0 | Normal | 0 | 0.999 | 49.98 | 1.3014 | 6.7671 | 0.86727 | 7.3858 | 633.6394 | 636.4197 | 0.01484 | 2.0671 | 42.0322 | -0.014325 | 0 | 7.7381 | 40.2382 | 1.9461 | 1.2421 | 640.0761 | 640.1547 | 0.00014287 | 0.14256 | 162.0119 | -3.5218e-06 | 1 | 7.7381 | 640.0761 | 640.1547 |  |  | 0 | 0 | 0 | 0 | 0.14256 | Subcritical | 0.00014287
450 | 448.895 | 616228.557 | 3097521.635 | 632.3375 | 5.2 | 0 | Normal | 0.027 | 1 | 49.98 | 1.3014 | 6.7671 | 0.86727 | 7.3858 | 633.6389 | 636.4192 | 0.01484 | 2.0671 | 42.0322 | -0.014465 | 0 | 7.7385 | 40.24 | 1.9461 | 1.242 | 640.076 | 640.1546 | 0.00014286 | 0.14255 | 162.0259 | -4.3883e-06 | 1 | 7.7385 | 640.076 | 640.1546 |  |  | 0 | 0 | 0 | 0 | 0.14255 | Subcritical | 0.00014286
451 | 449.895 | 616228.083 | 3097520.754 | 632.337 | 5.2 | 0 | Normal | 0.078 | 1 | 49.98 | 1.3014 | 6.7671 | 0.86727 | 7.3858 | 633.6384 | 636.4187 | 0.01484 | 2.0671 | 42.0322 | -0.014701 | 0 | 7.7388 | 40.2418 | 1.9462 | 1.242 | 640.0758 | 640.1544 | 0.00014284 | 0.14254 | 162.0396 | -5.0291e-06 | 1 | 7.7388 | 640.0758 | 640.1544 |  |  | 0 | 0 | 0 | 0 | 0.14254 | Subcritical | 0.00014284
452 | 450.895 | 616227.608 | 3097519.874 | 632.3365 | 5.2 | 0 | Normal | 0.078 | 1 | 49.98 | 1.3014 | 6.7671 | 0.86727 | 7.3858 | 633.6379 | 636.4182 | 0.01484 | 2.0671 | 42.0322 | -0.014701 | 0 | 7.7392 | 40.2436 | 1.9462 | 1.2419 | 640.0757 | 640.1543 | 0.00014283 | 0.14253 | 162.0532 | -5.4458e-06 | 1 | 7.7392 | 640.0757 | 640.1543 |  |  | 0 | 0 | 0 | 0 | 0.14253 | Subcritical | 0.00014283
453 | 451.896 | 616227.134 | 3097518.993 | 632.336 | 5.2 | 0 | Normal | 0.027 | 1.001 | 49.98 | 1.3014 | 6.7671 | 0.86727 | 7.3858 | 633.6374 | 636.4177 | 0.01484 | 2.0671 | 42.0322 | -0.01448 | 0 | 7.7395 | 40.2454 | 1.9462 | 1.2419 | 640.0755 | 640.1541 | 0.00014281 | 0.14252 | 162.0671 | -6.27e-06 | 1 | 7.7395 | 640.0755 | 640.1541 |  |  | 0 | 0 | 0 | 0 | 0.14252 | Subcritical | 0.00014281
454 | 452.895 | 616226.66 | 3097518.113 | 632.3355 | 5.2 | 0 | Normal | 0 | 0.999 | 49.98 | 1.3014 | 6.7671 | 0.86727 | 7.3858 | 633.6369 | 636.4172 | 0.01484 | 2.0671 | 42.0322 | -0.014325 | 0 | 7.7399 | 40.2473 | 1.9462 | 1.2418 | 640.0754 | 640.154 | 0.00014279 | 0.14251 | 162.0812 | -7.5351e-06 | 1 | 7.7399 | 640.0754 | 640.154 |  |  | 0 | 0 | 0 | 0 | 0.14251 | Subcritical | 0.00014279
455 | 453.895 | 616226.186 | 3097517.233 | 632.335 | 5.2 | 0 | Normal | 0.027 | 1 | 49.98 | 1.3014 | 6.7671 | 0.86727 | 7.3858 | 633.6364 | 636.4167 | 0.01484 | 2.0671 | 42.0322 | -0.014465 | 0 | 7.7402 | 40.2491 | 1.9462 | 1.2418 | 640.0752 | 640.1538 | 0.00014278 | 0.1425 | 162.095 | -8.5235e-06 | 1 | 7.7402 | 640.0752 | 640.1538 |  |  | 0 | 0 | 0 | 0 | 0.1425 | Subcritical | 0.00014278
456 | 454.895 | 616225.712 | 3097516.352 | 632.3345 | 5.2 | 0 | Normal | 0.078 | 1 | 49.98 | 1.3014 | 6.7671 | 0.86727 | 7.3858 | 633.6359 | 636.4162 | 0.01484 | 2.0671 | 42.0322 | -0.014701 | 0 | 7.7406 | 40.2509 | 1.9463 | 1.2417 | 640.0751 | 640.1536 | 0.00014276 | 0.1425 | 162.1086 | -8.6838e-06 | 1 | 7.7406 | 640.0751 | 640.1536 |  |  | 0 | 0 | 0 | 0 | 0.1425 | Subcritical | 0.00014276
457 | 455.895 | 616225.237 | 3097515.472 | 632.334 | 5.2 | 0 | Normal | 0.078 | 1 | 49.98 | 1.3014 | 6.7671 | 0.86727 | 7.3858 | 633.6354 | 636.4157 | 0.01484 | 2.0671 | 42.0322 | -0.014701 | 0 | 7.7409 | 40.2527 | 1.9463 | 1.2417 | 640.0749 | 640.1535 | 0.00014275 | 0.14249 | 162.1221 | -8.066e-06 | 1 | 7.7409 | 640.0749 | 640.1535 |  |  | 0 | 0 | 0 | 0 | 0.14249 | Subcritical | 0.00014275
458 | 456.896 | 616224.763 | 3097514.591 | 632.3335 | 5.2 | 0 | Normal | 0.027 | 1.001 | 49.98 | 1.3014 | 6.7671 | 0.86727 | 7.3858 | 633.6349 | 636.4152 | 0.01484 | 2.0671 | 42.0322 | -0.01448 | 0 | 7.7413 | 40.2545 | 1.9463 | 1.2416 | 640.0748 | 640.1533 | 0.00014274 | 0.14248 | 162.1359 | -7.0794e-06 | 1 | 7.7413 | 640.0748 | 640.1533 |  |  | 0 | 0 | 0 | 0 | 0.14248 | Subcritical | 0.00014274
459 | 457.895 | 616224.289 | 3097513.711 | 632.333 | 5.2 | 0 | Normal | 0 | 0.999 | 49.98 | 1.3014 | 6.7671 | 0.86727 | 7.3858 | 633.6344 | 636.4147 | 0.01484 | 2.0671 | 42.0322 | -0.014325 | 0 | 7.7416 | 40.2564 | 1.9463 | 1.2415 | 640.0746 | 640.1532 | 0.00014272 | 0.14247 | 162.1499 | -5.9862e-06 | 1 | 7.7416 | 640.0746 | 640.1532 |  |  | 0 | 0 | 0 | 0 | 0.14247 | Subcritical | 0.00014272
460 | 458.895 | 616223.815 | 3097512.831 | 632.3325 | 5.2 | 0 | Normal | 0.023 | 1 | 49.98 | 1.3014 | 6.7671 | 0.86727 | 7.3858 | 633.6339 | 636.4142 | 0.01484 | 2.0671 | 42.0322 | -0.014447 | 0 | 7.742 | 40.2582 | 1.9464 | 1.2415 | 640.0745 | 640.153 | 0.0001427 | 0.14246 | 162.1639 | -5.165e-06 | 1 | 7.742 | 640.0745 | 640.153 |  |  | 0 | 0 | 0 | 0 | 0.14246 | Subcritical | 0.0001427
461 | 459.896 | 616223.34 | 3097511.95 | 632.332 | 5.2 | 0 | Normal | 0.023 | 1.001 | 49.98 | 1.3014 | 6.7671 | 0.86727 | 7.3858 | 633.6334 | 636.4137 | 0.01484 | 2.0671 | 42.0322 | -0.014461 | 0 | 7.7423 | 40.26 | 1.9464 | 1.2414 | 640.0743 | 640.1529 | 0.00014269 | 0.14245 | 162.1778 | -4.9656e-06 | 1 | 7.7423 | 640.0743 | 640.1529 |  |  | 0 | 0 | 0 | 0 | 0.14245 | Subcritical | 0.00014269
462 | 460.895 | 616222.866 | 3097511.07 | 632.3315 | 5.2 | 0 | Normal | 0.027 | 0.999 | 49.98 | 1.3014 | 6.7671 | 0.86727 | 7.3858 | 633.6329 | 636.4132 | 0.01484 | 2.0671 | 42.0322 | -0.01445 | 0 | 7.7427 | 40.2619 | 1.9464 | 1.2414 | 640.0742 | 640.1527 | 0.00014267 | 0.14244 | 162.1918 | -5.1221e-06 | 1 | 7.7427 | 640.0742 | 640.1527 |  |  | 0 | 0 | 0 | 0 | 0.14244 | Subcritical | 0.00014267
463 | 461.896 | 616222.392 | 3097510.189 | 632.331 | 5.2 | 0 | Normal | 0.027 | 1.001 | 49.98 | 1.3014 | 6.7671 | 0.86727 | 7.3858 | 633.6324 | 636.4127 | 0.01484 | 2.0671 | 42.0322 | -0.01448 | 0 | 7.743 | 40.2637 | 1.9464 | 1.2413 | 640.074 | 640.1526 | 0.00014266 | 0.14243 | 162.2057 | -4.9942e-06 | 1 | 7.743 | 640.074 | 640.1526 |  |  | 0 | 0 | 0 | 0 | 0.14243 | Subcritical | 0.00014266
464 | 462.895 | 616221.918 | 3097509.309 | 632.3305 | 5.2 | 0 | Normal | 0.05 | 0.999 | 49.98 | 1.3014 | 6.7671 | 0.86727 | 7.3858 | 633.6319 | 636.4122 | 0.01484 | 2.0671 | 42.0322 | -0.014557 | 0 | 7.7434 | 40.2655 | 1.9464 | 1.2413 | 640.0739 | 640.1524 | 0.00014264 | 0.14242 | 162.2196 | -4.3924e-06 | 1 | 7.7434 | 640.0739 | 640.1524 |  |  | 0 | 0 | 0 | 0 | 0.14242 | Subcritical | 0.00014264
465 | 463.895 | 616221.443 | 3097508.429 | 632.33 | 5.2 | 0 | Normal | 0.078 | 1 | 49.98 | 1.3014 | 6.7671 | 0.86727 | 7.3858 | 633.6314 | 636.4117 | 0.01484 | 2.0671 | 42.0322 | -0.014701 | 0 | 7.7437 | 40.2674 | 1.9465 | 1.2412 | 640.0737 | 640.1522 | 0.00014263 | 0.14241 | 162.2333 | -3.8008e-06 | 1 | 7.7437 | 640.0737 | 640.1522 |  |  | 0 | 0 | 0 | 0 | 0.14241 | Subcritical | 0.00014263
466 | 464.896 | 616220.969 | 3097507.548 | 632.3295 | 5.2 | 0 | Normal | 0.027 | 1.001 | 49.98 | 1.3014 | 6.7671 | 0.86727 | 7.3858 | 633.6309 | 636.4112 | 0.01484 | 2.0671 | 42.0322 | -0.01448 | 0 | 7.7441 | 40.2692 | 1.9465 | 1.2411 | 640.0736 | 640.1521 | 0.00014261 | 0.1424 | 162.2473 | -3.7484e-06 | 1 | 7.7441 | 640.0736 | 640.1521 |  |  | 0 | 0 | 0 | 0 | 0.1424 | Subcritical | 0.00014261
467 | 465.895 | 616220.495 | 3097506.668 | 632.329 | 5.2 | 0 | Normal | 0.027 | 0.999 | 49.98 | 1.3014 | 6.7671 | 0.86727 | 7.3858 | 633.6304 | 636.4107 | 0.01484 | 2.0671 | 42.0322 | -0.01445 | 0 | 7.7444 | 40.271 | 1.9465 | 1.2411 | 640.0734 | 640.1519 | 0.0001426 | 0.14239 | 162.2613 | -4.1302e-06 | 1 | 7.7444 | 640.0734 | 640.1519 |  |  | 0 | 0 | 0 | 0 | 0.14239 | Subcritical | 0.0001426
468 | 466.896 | 616220.021 | 3097505.787 | 632.3285 | 5.2 | 0 | Normal | 0.078 | 1.001 | 49.98 | 1.3014 | 6.7671 | 0.86727 | 7.3858 | 633.6299 | 636.4102 | 0.01484 | 2.0671 | 42.0322 | -0.014716 | 0 | 7.7448 | 40.2729 | 1.9465 | 1.241 | 640.0733 | 640.1518 | 0.00014258 | 0.14238 | 162.275 | -4.646e-06 | 1 | 7.7448 | 640.0733 | 640.1518 |  |  | 0 | 0 | 0 | 0 | 0.14238 | Subcritical | 0.00014258
469 | 467.896 | 616219.546 | 3097504.907 | 632.328 | 5.2 | 0 | Normal | 0.05 | 1 | 49.98 | 1.3014 | 6.7671 | 0.86727 | 7.3858 | 633.6294 | 636.4097 | 0.01484 | 2.0671 | 42.0322 | -0.014572 | 0 | 7.7451 | 40.2747 | 1.9466 | 1.241 | 640.0731 | 640.1516 | 0.00014257 | 0.14237 | 162.2889 | -5.4238e-06 | 1 | 7.7451 | 640.0731 | 640.1516 |  |  | 0 | 0 | 0 | 0 | 0.14237 | Subcritical | 0.00014257
470 | 468.895 | 616219.072 | 3097504.027 | 632.3275 | 5.2 | 0 | Normal | 0.027 | 0.999 | 49.98 | 1.3014 | 6.7671 | 0.86727 | 7.3858 | 633.6289 | 636.4092 | 0.01484 | 2.0671 | 42.0322 | -0.01445 | 0 | 7.7455 | 40.2765 | 1.9466 | 1.2409 | 640.073 | 640.1515 | 0.00014255 | 0.14236 | 162.3028 | -6.4762e-06 | 1 | 7.7455 | 640.073 | 640.1515 |  |  | 0 | 0 | 0 | 0 | 0.14236 | Subcritical | 0.00014255
471 | 469.896 | 616218.598 | 3097503.146 | 632.327 | 5.2 | 0 | Normal | 0.027 | 1.001 | 49.98 | 1.3014 | 6.7671 | 0.86727 | 7.3858 | 633.6284 | 636.4087 | 0.01484 | 2.0671 | 42.0322 | -0.01448 | 0 | 7.7458 | 40.2784 | 1.9466 | 1.2409 | 640.0728 | 640.1513 | 0.00014254 | 0.14235 | 162.3167 | -7.3243e-06 | 1 | 7.7458 | 640.0728 | 640.1513 |  |  | 0 | 0 | 0 | 0 | 0.14235 | Subcritical | 0.00014254
472 | 470.895 | 616218.124 | 3097502.266 | 632.3265 | 5.2 | 0 | Normal | 0.027 | 0.999 | 49.98 | 1.3014 | 6.7671 | 0.86727 | 7.3858 | 633.6279 | 636.4082 | 0.01484 | 2.0671 | 42.0322 | -0.01445 | 0 | 7.7462 | 40.2802 | 1.9466 | 1.2408 | 640.0727 | 640.1512 | 0.00014252 | 0.14234 | 162.3306 | -7.5805e-06 | 1 | 7.7462 | 640.0727 | 640.1512 |  |  | 0 | 0 | 0 | 0 | 0.14234 | Subcritical | 0.00014252
473 | 471.895 | 616217.65 | 3097501.385 | 632.326 | 5.2 | 0 | Normal | 0.078 | 1 | 49.98 | 1.3014 | 6.7671 | 0.86727 | 7.3858 | 633.6274 | 636.4077 | 0.01484 | 2.0671 | 42.0322 | -0.014701 | 0 | 7.7465 | 40.282 | 1.9466 | 1.2408 | 640.0725 | 640.151 | 0.00014251 | 0.14233 | 162.3442 | -7.4848e-06 | 1 | 7.7465 | 640.0725 | 640.151 |  |  | 0 | 0 | 0 | 0 | 0.14233 | Subcritical | 0.00014251
474 | 472.895 | 616217.175 | 3097500.505 | 632.3255 | 5.2 | 0 | Normal | 0.05 | 1 | 49.98 | 1.3014 | 6.7671 | 0.86727 | 7.3858 | 633.6269 | 636.4072 | 0.01484 | 2.0671 | 42.0322 | -0.014572 | 0 | 7.7469 | 40.2838 | 1.9467 | 1.2407 | 640.0724 | 640.1508 | 0.00014249 | 0.14232 | 162.358 | -7.462e-06 | 1 | 7.7469 | 640.0724 | 640.1508 |  |  | 0 | 0 | 0 | 0 | 0.14232 | Subcritical | 0.00014249
475 | 473.895 | 616216.701 | 3097499.625 | 632.325 | 5.2 | 0 | Normal | 0.027 | 1 | 49.98 | 1.3014 | 6.7671 | 0.86727 | 7.3858 | 633.6264 | 636.4067 | 0.01484 | 2.0671 | 42.0322 | -0.014465 | 0 | 7.7472 | 40.2856 | 1.9467 | 1.2406 | 640.0722 | 640.1507 | 0.00014248 | 0.14231 | 162.3718 | -7.245e-06 | 1 | 7.7472 | 640.0722 | 640.1507 |  |  | 0 | 0 | 0 | 0 | 0.14231 | Subcritical | 0.00014248
476 | 474.895 | 616216.227 | 3097498.744 | 632.3245 | 5.2 | 0 | Normal | 0.027 | 1 | 49.98 | 1.3014 | 6.7671 | 0.86727 | 7.3858 | 633.6259 | 636.4062 | 0.01484 | 2.0671 | 42.0322 | -0.014465 | 0 | 7.7476 | 40.2874 | 1.9467 | 1.2406 | 640.0721 | 640.1505 | 0.00014246 | 0.1423 | 162.3857 | -6.1879e-06 | 1 | 7.7476 | 640.0721 | 640.1505 |  |  | 0 | 0 | 0 | 0 | 0.1423 | Subcritical | 0.00014246
477 | 475.895 | 616215.753 | 3097497.864 | 632.324 | 5.2 | 0 | Normal | 0.023 | 1 | 49.98 | 1.3014 | 6.7671 | 0.86727 | 7.3858 | 633.6254 | 636.4057 | 0.01484 | 2.0671 | 42.0322 | -0.014447 | 0 | 7.7479 | 40.2893 | 1.9467 | 1.2405 | 640.0719 | 640.1504 | 0.00014245 | 0.14229 | 162.3996 | -4.5069e-06 | 1 | 7.7479 | 640.0719 | 640.1504 |  |  | 0 | 0 | 0 | 0 | 0.14229 | Subcritical | 0.00014245
478 | 476.896 | 616215.278 | 3097496.983 | 632.3235 | 5.2 | 0 | Normal | 0.023 | 1.001 | 49.98 | 1.3014 | 6.7671 | 0.86727 | 7.3858 | 633.6249 | 636.4052 | 0.01484 | 2.0671 | 42.0322 | -0.014461 | 0 | 7.7483 | 40.2911 | 1.9468 | 1.2405 | 640.0718 | 640.1502 | 0.00014243 | 0.14228 | 162.4137 | -3.3603e-06 | 1 | 7.7483 | 640.0718 | 640.1502 |  |  | 0 | 0 | 0 | 0 | 0.14228 | Subcritical | 0.00014243
479 | 477.895 | 616214.804 | 3097496.103 | 632.323 | 5.2 | 0 | Normal | 0 | 0.999 | 49.98 | 1.3014 | 6.7671 | 0.86727 | 7.3858 | 633.6244 | 636.4047 | 0.01484 | 2.0671 | 42.0322 | -0.014325 | 0 | 7.7487 | 40.293 | 1.9468 | 1.2404 | 640.0717 | 640.1501 | 0.00014242 | 0.14227 | 162.4278 | -3.4954e-06 | 1 | 7.7487 | 640.0717 | 640.1501 |  |  | 0 | 0 | 0 | 0 | 0.14227 | Subcritical | 0.00014242
480 | 478.895 | 616214.33 | 3097495.223 | 632.3225 | 5.2 | 0 | Normal | 0.027 | 1 | 49.98 | 1.3014 | 6.7671 | 0.86727 | 7.3858 | 633.6239 | 636.4042 | 0.01484 | 2.0671 | 42.0322 | -0.014465 | 0 | 7.749 | 40.2948 | 1.9468 | 1.2404 | 640.0715 | 640.1499 | 0.0001424 | 0.14226 | 162.4419 | -4.3497e-06 | 1 | 7.749 | 640.0715 | 640.1499 |  |  | 0 | 0 | 0 | 0 | 0.14226 | Subcritical | 0.0001424
481 | 479.895 | 616213.856 | 3097494.342 | 632.322 | 5.2 | 0 | Normal | 0.078 | 1 | 49.98 | 1.3014 | 6.7671 | 0.86727 | 7.3858 | 633.6234 | 636.4037 | 0.01484 | 2.0671 | 42.0322 | -0.014701 | 0 | 7.7494 | 40.2966 | 1.9468 | 1.2403 | 640.0714 | 640.1498 | 0.00014239 | 0.14225 | 162.4556 | -4.9595e-06 | 1 | 7.7494 | 640.0714 | 640.1498 |  |  | 0 | 0 | 0 | 0 | 0.14225 | Subcritical | 0.00014239
482 | 480.895 | 616213.381 | 3097493.462 | 632.3215 | 5.2 | 0 | Normal | 0.078 | 1 | 49.98 | 1.3014 | 6.7671 | 0.86727 | 7.3858 | 633.6229 | 636.4032 | 0.01484 | 2.0671 | 42.0322 | -0.014701 | 0 | 7.7497 | 40.2985 | 1.9468 | 1.2402 | 640.0712 | 640.1496 | 0.00014237 | 0.14224 | 162.4693 | -5.2996e-06 | 1 | 7.7497 | 640.0712 | 640.1496 |  |  | 0 | 0 | 0 | 0 | 0.14224 | Subcritical | 0.00014237
483 | 481.896 | 616212.907 | 3097492.581 | 632.321 | 5.2 | 0 | Normal | 0.027 | 1.001 | 49.98 | 1.3014 | 6.7671 | 0.86727 | 7.3858 | 633.6224 | 636.4027 | 0.01484 | 2.0671 | 42.0322 | -0.01448 | 0 | 7.7501 | 40.3003 | 1.9469 | 1.2402 | 640.0711 | 640.1494 | 0.00014236 | 0.14223 | 162.4833 | -5.974e-06 | 1 | 7.7501 | 640.0711 | 640.1494 |  |  | 0 | 0 | 0 | 0 | 0.14223 | Subcritical | 0.00014236
484 | 482.895 | 616212.433 | 3097491.701 | 632.3205 | 5.2 | 0 | Normal | 0 | 0.999 | 49.98 | 1.3014 | 6.7671 | 0.86727 | 7.3858 | 633.6219 | 636.4022 | 0.01484 | 2.0671 | 42.0322 | -0.014325 | 0 | 7.7504 | 40.3021 | 1.9469 | 1.2401 | 640.0709 | 640.1493 | 0.00014234 | 0.14222 | 162.4974 | -7.0146e-06 | 1 | 7.7504 | 640.0709 | 640.1493 |  |  | 0 | 0 | 0 | 0 | 0.14222 | Subcritical | 0.00014234
485 | 483.895 | 616211.959 | 3097490.821 | 632.32 | 5.2 | 0 | Normal | 0.027 | 1 | 49.98 | 1.3014 | 6.7671 | 0.86727 | 7.3858 | 633.6214 | 636.4017 | 0.01484 | 2.0671 | 42.0322 | -0.014465 | 0 | 7.7508 | 40.304 | 1.9469 | 1.2401 | 640.0708 | 640.1491 | 0.00014233 | 0.14221 | 162.5113 | -7.8436e-06 | 1 | 7.7508 | 640.0708 | 640.1491 |  |  | 0 | 0 | 0 | 0 | 0.14221 | Subcritical | 0.00014233
486 | 484.895 | 616211.485 | 3097489.94 | 632.3195 | 5.2 | 0 | Normal | 0.078 | 1 | 49.98 | 1.3014 | 6.7671 | 0.86727 | 7.3858 | 633.6209 | 636.4012 | 0.01484 | 2.0671 | 42.0322 | -0.014701 | 0 | 7.7511 | 40.3058 | 1.9469 | 1.24 | 640.0706 | 640.149 | 0.00014231 | 0.1422 | 162.5249 | -7.9193e-06 | 1 | 7.7511 | 640.0706 | 640.149 |  |  | 0 | 0 | 0 | 0 | 0.1422 | Subcritical | 0.00014231
487 | 485.895 | 616211.01 | 3097489.06 | 632.319 | 5.2 | 0 | Normal | 0.078 | 1 | 49.98 | 1.3014 | 6.7671 | 0.86727 | 7.3858 | 633.6204 | 636.4007 | 0.01484 | 2.0671 | 42.0322 | -0.014701 | 0 | 7.7515 | 40.3076 | 1.947 | 1.24 | 640.0705 | 640.1488 | 0.0001423 | 0.14219 | 162.5385 | -7.6025e-06 | 1 | 7.7515 | 640.0705 | 640.1488 |  |  | 0 | 0 | 0 | 0 | 0.14219 | Subcritical | 0.0001423
488 | 486.896 | 616210.536 | 3097488.179 | 632.3185 | 5.2 | 0 | Normal | 0.027 | 1.001 | 49.98 | 1.3014 | 6.7671 | 0.86727 | 7.3858 | 633.6199 | 636.4002 | 0.01484 | 2.0671 | 42.0322 | -0.01448 | 0 | 7.7518 | 40.3094 | 1.947 | 1.2399 | 640.0703 | 640.1487 | 0.00014228 | 0.14219 | 162.5524 | -7.2998e-06 | 1 | 7.7518 | 640.0703 | 640.1487 |  |  | 0 | 0 | 0 | 0 | 0.14219 | Subcritical | 0.00014228
489 | 487.895 | 616210.062 | 3097487.299 | 632.318 | 5.2 | 0 | Normal | 0 | 0.999 | 49.98 | 1.3014 | 6.7671 | 0.86727 | 7.3858 | 633.6194 | 636.3997 | 0.01484 | 2.0671 | 42.0322 | -0.014325 | 0 | 7.7522 | 40.3112 | 1.947 | 1.2399 | 640.0702 | 640.1485 | 0.00014227 | 0.14218 | 162.5664 | -6.9405e-06 | 1 | 7.7522 | 640.0702 | 640.1485 |  |  | 0 | 0 | 0 | 0 | 0.14218 | Subcritical | 0.00014227
490 | 488.895 | 616209.588 | 3097486.419 | 632.3175 | 5.2 | 0 | Normal | 0.023 | 1 | 49.98 | 1.3014 | 6.7671 | 0.86727 | 7.3858 | 633.6189 | 636.3992 | 0.01484 | 2.0671 | 42.0322 | -0.014447 | 0 | 7.7525 | 40.3131 | 1.947 | 1.2398 | 640.07 | 640.1484 | 0.00014225 | 0.14217 | 162.5803 | -6.426e-06 | 1 | 7.7525 | 640.07 | 640.1484 |  |  | 0 | 0 | 0 | 0 | 0.14217 | Subcritical | 0.00014225
491 | 489.896 | 616209.113 | 3097485.538 | 632.317 | 5.2 | 0 | Normal | 0.023 | 1.001 | 49.98 | 1.3014 | 6.7671 | 0.86727 | 7.3858 | 633.6184 | 636.3987 | 0.01484 | 2.0671 | 42.0322 | -0.014461 | 0 | 7.7529 | 40.3149 | 1.947 | 1.2397 | 640.0699 | 640.1482 | 0.00014224 | 0.14216 | 162.5943 | -6.0379e-06 | 1 | 7.7529 | 640.0699 | 640.1482 |  |  | 0 | 0 | 0 | 0 | 0.14216 | Subcritical | 0.00014224
492 | 490.895 | 616208.639 | 3097484.658 | 632.3165 | 5.2 | 0 | Normal | 0.027 | 0.999 | 49.98 | 1.3014 | 6.7671 | 0.86727 | 7.3858 | 633.6179 | 636.3982 | 0.01484 | 2.0671 | 42.0322 | -0.01445 | 0 | 7.7532 | 40.3167 | 1.9471 | 1.2397 | 640.0697 | 640.148 | 0.00014222 | 0.14215 | 162.6082 | -5.9306e-06 | 1 | 7.7532 | 640.0697 | 640.148 |  |  | 0 | 0 | 0 | 0 | 0.14215 | Subcritical | 0.00014222
493 | 491.896 | 616208.165 | 3097483.777 | 632.316 | 5.2 | 0 | Normal | 0.027 | 1.001 | 49.98 | 1.3014 | 6.7671 | 0.86727 | 7.3858 | 633.6174 | 636.3977 | 0.01484 | 2.0671 | 42.0322 | -0.01448 | 0 | 7.7536 | 40.3186 | 1.9471 | 1.2396 | 640.0696 | 640.1479 | 0.00014221 | 0.14214 | 162.6222 | -5.6683e-06 | 1 | 7.7536 | 640.0696 | 640.1479 |  |  | 0 | 0 | 0 | 0 | 0.14214 | Subcritical | 0.00014221
494 | 492.895 | 616207.691 | 3097482.897 | 632.3155 | 5.2 | 0 | Normal | 0.05 | 0.999 | 49.98 | 1.3014 | 6.7671 | 0.86727 | 7.3858 | 633.6169 | 636.3972 | 0.01484 | 2.0671 | 42.0322 | -0.014557 | 0 | 7.7539 | 40.3204 | 1.9471 | 1.2396 | 640.0694 | 640.1477 | 0.00014219 | 0.14213 | 162.636 | -4.7284e-06 | 1 | 7.7539 | 640.0694 | 640.1477 |  |  | 0 | 0 | 0 | 0 | 0.14213 | Subcritical | 0.00014219
495 | 493.895 | 616207.216 | 3097482.017 | 632.315 | 5.2 | 0 | Normal | 0.078 | 1 | 49.98 | 1.3014 | 6.7671 | 0.86727 | 7.3858 | 633.6164 | 636.3967 | 0.01484 | 2.0671 | 42.0322 | -0.014701 | 0 | 7.7543 | 40.3222 | 1.9471 | 1.2395 | 640.0693 | 640.1476 | 0.00014218 | 0.14212 | 162.6498 | -3.384e-06 | 1 | 7.7543 | 640.0693 | 640.1476 |  |  | 0 | 0 | 0 | 0 | 0.14212 | Subcritical | 0.00014218
496 | 494.896 | 616206.742 | 3097481.136 | 632.3145 | 5.2 | 0 | Normal | 0.027 | 1.001 | 49.98 | 1.3014 | 6.7671 | 0.86727 | 7.3858 | 633.6159 | 636.3962 | 0.01484 | 2.0671 | 42.0322 | -0.01448 | 0 | 7.7546 | 40.3241 | 1.9472 | 1.2395 | 640.0691 | 640.1474 | 0.00014216 | 0.14211 | 162.6638 | -2.4387e-06 | 1 | 7.7546 | 640.0691 | 640.1474 |  |  | 0 | 0 | 0 | 0 | 0.14211 | Subcritical | 0.00014216
497 | 495.895 | 616206.268 | 3097480.256 | 632.314 | 5.2 | 0 | Normal | 0.027 | 0.999 | 49.98 | 1.3014 | 6.7671 | 0.86727 | 7.3858 | 633.6154 | 636.3957 | 0.01484 | 2.0671 | 42.0322 | -0.01445 | 0 | 7.755 | 40.3259 | 1.9472 | 1.2394 | 640.069 | 640.1473 | 0.00014215 | 0.1421 | 162.6779 | -2.1805e-06 | 1 | 7.755 | 640.069 | 640.1473 |  |  | 0 | 0 | 0 | 0 | 0.1421 | Subcritical | 0.00014215
498 | 496.896 | 616205.794 | 3097479.375 | 632.3135 | 5.2 | 0 | Normal | 0.027 | 1.001 | 49.98 | 1.3014 | 6.7671 | 0.86727 | 7.3858 | 633.6149 | 636.3952 | 0.01484 | 2.0671 | 42.0322 | -0.01448 | 0 | 7.7553 | 40.3278 | 1.9472 | 1.2393 | 640.0688 | 640.1471 | 0.00014213 | 0.14209 | 162.6921 | -2.3533e-06 | 1 | 7.7553 | 640.0688 | 640.1471 |  |  | 0 | 0 | 0 | 0 | 0.14209 | Subcritical | 0.00014213
499 | 497.895 | 616205.32 | 3097478.495 | 632.313 | 5.2 | 0 | Normal | 0.05 | 0.999 | 49.98 | 1.3014 | 6.7671 | 0.86727 | 7.3858 | 633.6144 | 636.3947 | 0.01484 | 2.0671 | 42.0322 | -0.014557 | 0 | 7.7557 | 40.3296 | 1.9472 | 1.2393 | 640.0687 | 640.147 | 0.00014212 | 0.14208 | 162.706 | -2.7826e-06 | 1 | 7.7557 | 640.0687 | 640.147 |  |  | 0 | 0 | 0 | 0 | 0.14208 | Subcritical | 0.00014212
500 | 498.895 | 616204.845 | 3097477.615 | 632.3125 | 5.2 | 0 | Normal | 0.078 | 1 | 49.98 | 1.3014 | 6.7671 | 0.86727 | 7.3858 | 633.6139 | 636.3942 | 0.01484 | 2.0671 | 42.0322 | -0.014701 | 0 | 7.756 | 40.3314 | 1.9472 | 1.2392 | 640.0685 | 640.1468 | 0.0001421 | 0.14207 | 162.7199 | -3.5042e-06 | 1 | 7.756 | 640.0685 | 640.1468 |  |  | 0 | 0 | 0 | 0 | 0.14207 | Subcritical | 0.0001421
501 | 499.896 | 616204.371 | 3097476.734 | 632.312 | 5.2 | 0 | Normal | 0.027 | 1.001 | 49.98 | 1.3014 | 6.7671 | 0.86727 | 7.3858 | 633.6134 | 636.3937 | 0.01484 | 2.0671 | 42.0322 | -0.01448 | 0 | 7.7564 | 40.3333 | 1.9473 | 1.2392 | 640.0684 | 640.1467 | 0.00014208 | 0.14206 | 162.7339 | -4.5627e-06 | 1 | 7.7564 | 640.0684 | 640.1467 |  |  | 0 | 0 | 0 | 0 | 0.14206 | Subcritical | 0.00014208
502 | 500.895 | 616203.897 | 3097475.854 | 632.3115 | 5.2 | 0 | Normal | 0.027 | 0.999 | 49.98 | 1.3014 | 6.7671 | 0.86727 | 7.3858 | 633.6129 | 636.3932 | 0.01484 | 2.0671 | 42.0322 | -0.01445 | 0 | 7.7568 | 40.3351 | 1.9473 | 1.2391 | 640.0683 | 640.1465 | 0.00014207 | 0.14205 | 162.748 | -5.7906e-06 | 1 | 7.7568 | 640.0683 | 640.1465 |  |  | 0 | 0 | 0 | 0 | 0.14205 | Subcritical | 0.00014207
503 | 501.896 | 616203.423 | 3097474.973 | 632.311 | 5.2 | 0 | Normal | 0.078 | 1.001 | 49.98 | 1.3014 | 6.7671 | 0.86727 | 7.3858 | 633.6124 | 636.3927 | 0.01484 | 2.0671 | 42.0322 | -0.014716 | 0 | 7.7571 | 40.3369 | 1.9473 | 1.2391 | 640.0681 | 640.1464 | 0.00014205 | 0.14204 | 162.7617 | -7.0077e-06 | 1 | 7.7571 | 640.0681 | 640.1464 |  |  | 0 | 0 | 0 | 0 | 0.14204 | Subcritical | 0.00014205
504 | 502.896 | 616202.948 | 3097474.093 | 632.3105 | 5.2 | 0 | Normal | 0.05 | 1 | 49.98 | 1.3014 | 6.7671 | 0.86727 | 7.3858 | 633.6119 | 636.3922 | 0.01484 | 2.0671 | 42.0322 | -0.014572 | 0 | 7.7575 | 40.3388 | 1.9473 | 1.239 | 640.068 | 640.1462 | 0.00014204 | 0.14203 | 162.7755 | -8.1356e-06 | 1 | 7.7575 | 640.068 | 640.1462 |  |  | 0 | 0 | 0 | 0 | 0.14203 | Subcritical | 0.00014204
505 | 503.895 | 616202.474 | 3097473.213 | 632.31 | 5.2 | 0 | Normal | 0.027 | 0.999 | 49.98 | 1.3014 | 6.7671 | 0.86727 | 7.3858 | 633.6114 | 636.3917 | 0.01484 | 2.0671 | 42.0322 | -0.01445 | 0 | 7.7578 | 40.3406 | 1.9474 | 1.239 | 640.0678 | 640.146 | 0.00014203 | 0.14202 | 162.7893 | -8.8135e-06 | 1 | 7.7578 | 640.0678 | 640.146 |  |  | 0 | 0 | 0 | 0 | 0.14202 | Subcritical | 0.00014203
506 | 504.895 | 616202 | 3097472.332 | 632.3095 | 5.2 | 0 | Normal | 0.027 | 1 | 49.98 | 1.3014 | 6.7671 | 0.86727 | 7.3858 | 633.6109 | 636.3912 | 0.01484 | 2.0671 | 42.0322 | -0.014465 | 0 | 7.7582 | 40.3424 | 1.9474 | 1.2389 | 640.0677 | 640.1459 | 0.00014201 | 0.14201 | 162.8032 | -8.5182e-06 | 1 | 7.7582 | 640.0677 | 640.1459 |  |  | 0 | 0 | 0 | 0 | 0.14201 | Subcritical | 0.00014201
507 | 505.895 | 616201.526 | 3097471.452 | 632.309 | 5.2 | 0 | Normal | 0.023 | 1 | 49.98 | 1.3014 | 6.7671 | 0.86727 | 7.3858 | 633.6104 | 636.3907 | 0.01484 | 2.0671 | 42.0322 | -0.014447 | 0 | 7.7585 | 40.3442 | 1.9474 | 1.2388 | 640.0675 | 640.1457 | 0.000142 | 0.142 | 162.8171 | -7.2765e-06 | 1 | 7.7585 | 640.0675 | 640.1457 |  |  | 0 | 0 | 0 | 0 | 0.142 | Subcritical | 0.000142
508 | 506.896 | 616201.051 | 3097470.571 | 632.3085 | 5.2 | 0 | Normal | 0.023 | 1.001 | 49.98 | 1.3014 | 6.7671 | 0.86727 | 7.3858 | 633.6099 | 636.3902 | 0.01484 | 2.0671 | 42.0322 | -0.014461 | 0 | 7.7589 | 40.3461 | 1.9474 | 1.2388 | 640.0674 | 640.1456 | 0.00014198 | 0.14199 | 162.831 | -5.8533e-06 | 1 | 7.7589 | 640.0674 | 640.1456 |  |  | 0 | 0 | 0 | 0 | 0.14199 | Subcritical | 0.00014198
509 | 507.895 | 616200.577 | 3097469.691 | 632.308 | 5.2 | 0 | Normal | 0 | 0.999 | 49.98 | 1.3014 | 6.7671 | 0.86727 | 7.3858 | 633.6094 | 636.3897 | 0.01484 | 2.0671 | 42.0322 | -0.014325 | 0 | 7.7592 | 40.3479 | 1.9474 | 1.2387 | 640.0672 | 640.1454 | 0.00014196 | 0.14198 | 162.8452 | -4.9074e-06 | 1 | 7.7592 | 640.0672 | 640.1454 |  |  | 0 | 0 | 0 | 0 | 0.14198 | Subcritical | 0.00014196
510 | 508.895 | 616200.103 | 3097468.811 | 632.3075 | 5.2 | 0 | Normal | 0.027 | 1 | 49.98 | 1.3014 | 6.7671 | 0.86727 | 7.3858 | 633.6089 | 636.3892 | 0.01484 | 2.0671 | 42.0322 | -0.014465 | 0 | 7.7596 | 40.3498 | 1.9475 | 1.2387 | 640.0671 | 640.1453 | 0.00014195 | 0.14197 | 162.8592 | -4.2694e-06 | 1 | 7.7596 | 640.0671 | 640.1453 |  |  | 0 | 0 | 0 | 0 | 0.14197 | Subcritical | 0.00014195
511 | 509.895 | 616199.629 | 3097467.93 | 632.307 | 5.2 | 0 | Normal | 0.027 | 1 | 49.98 | 1.3014 | 6.7671 | 0.86727 | 7.3858 | 633.6084 | 636.3887 | 0.01484 | 2.0671 | 42.0322 | -0.014465 | 0 | 7.7599 | 40.3516 | 1.9475 | 1.2386 | 640.0669 | 640.1451 | 0.00014193 | 0.14196 | 162.8732 | -3.5156e-06 | 1 | 7.7599 | 640.0669 | 640.1451 |  |  | 0 | 0 | 0 | 0 | 0.14196 | Subcritical | 0.00014193
512 | 510.895 | 616199.155 | 3097467.05 | 632.3065 | 5.2 | 0 | Normal | 0.023 | 1 | 49.98 | 1.3014 | 6.7671 | 0.86727 | 7.3858 | 633.6079 | 636.3882 | 0.01484 | 2.0671 | 42.0322 | -0.014447 | 0 | 7.7603 | 40.3535 | 1.9475 | 1.2386 | 640.0668 | 640.145 | 0.00014192 | 0.14195 | 162.8873 | -2.8736e-06 | 1 | 7.7603 | 640.0668 | 640.145 |  |  | 0 | 0 | 0 | 0 | 0.14195 | Subcritical | 0.00014192
513 | 511.896 | 616198.68 | 3097466.169 | 632.306 | 5.2 | 0 | Normal | 0.023 | 1.001 | 49.98 | 1.3014 | 6.7671 | 0.86727 | 7.3858 | 633.6074 | 636.3877 | 0.01484 | 2.0671 | 42.0322 | -0.014461 | 0 | 7.7606 | 40.3553 | 1.9475 | 1.2385 | 640.0666 | 640.1448 | 0.0001419 | 0.14194 | 162.9014 | -3.049e-06 | 1 | 7.7606 | 640.0666 | 640.1448 |  |  | 0 | 0 | 0 | 0 | 0.14194 | Subcritical | 0.0001419
514 | 512.895 | 616198.206 | 3097465.289 | 632.3055 | 5.2 | 0 | Normal | 0 | 0.999 | 49.98 | 1.3014 | 6.7671 | 0.86727 | 7.3858 | 633.6069 | 636.3872 | 0.01484 | 2.0671 | 42.0322 | -0.014325 | 0 | 7.761 | 40.3572 | 1.9476 | 1.2384 | 640.0665 | 640.1447 | 0.00014189 | 0.14193 | 162.9157 | -4.3093e-06 | 1 | 7.761 | 640.0665 | 640.1447 |  |  | 0 | 0 | 0 | 0 | 0.14193 | Subcritical | 0.00014189
515 | 513.895 | 616197.732 | 3097464.409 | 632.305 | 5.2 | 0 | Normal | 0.027 | 1 | 49.98 | 1.3014 | 6.7671 | 0.86727 | 7.3858 | 633.6064 | 636.3867 | 0.01484 | 2.0671 | 42.0322 | -0.014465 | 0 | 7.7614 | 40.359 | 1.9476 | 1.2384 | 640.0664 | 640.1445 | 0.00014187 | 0.14192 | 162.9297 | -6.0435e-06 | 1 | 7.7614 | 640.0664 | 640.1445 |  |  | 0 | 0 | 0 | 0 | 0.14192 | Subcritical | 0.00014187
516 | 514.895 | 616197.258 | 3097463.528 | 632.3045 | 5.2 | 0 | Normal | 0.078 | 1 | 49.98 | 1.3014 | 6.7671 | 0.86727 | 7.3858 | 633.6059 | 636.3862 | 0.01484 | 2.0671 | 42.0322 | -0.014701 | 0 | 7.7617 | 40.3608 | 1.9476 | 1.2383 | 640.0662 | 640.1444 | 0.00014186 | 0.14191 | 162.9434 | -7.4268e-06 | 1 | 7.7617 | 640.0662 | 640.1444 |  |  | 0 | 0 | 0 | 0 | 0.14191 | Subcritical | 0.00014186
517 | 515.895 | 616196.783 | 3097462.648 | 632.304 | 5.2 | 0 | Normal | 0.078 | 1 | 49.98 | 1.3014 | 6.7671 | 0.86727 | 7.3858 | 633.6054 | 636.3857 | 0.01484 | 2.0671 | 42.0322 | -0.014701 | 0 | 7.762 | 40.3626 | 1.9476 | 1.2383 | 640.066 | 640.1442 | 0.00014184 | 0.1419 | 162.9571 | -8.2613e-06 | 1 | 7.762 | 640.066 | 640.1442 |  |  | 0 | 0 | 0 | 0 | 0.1419 | Subcritical | 0.00014184
518 | 516.896 | 616196.309 | 3097461.767 | 632.3035 | 5.2 | 0 | Normal | 0.027 | 1.001 | 49.98 | 1.3014 | 6.7671 | 0.86727 | 7.3858 | 633.6049 | 636.3852 | 0.01484 | 2.0671 | 42.0322 | -0.01448 | 0 | 7.7624 | 40.3645 | 1.9476 | 1.2382 | 640.0659 | 640.144 | 0.00014183 | 0.14189 | 162.971 | -8.8486e-06 | 1 | 7.7624 | 640.0659 | 640.144 |  |  | 0 | 0 | 0 | 0 | 0.14189 | Subcritical | 0.00014183
519 | 517.895 | 616195.835 | 3097460.887 | 632.303 | 5.2 | 0 | Normal | 0 | 0.999 | 49.98 | 1.3014 | 6.7671 | 0.86727 | 7.3858 | 633.6044 | 636.3847 | 0.01484 | 2.0671 | 42.0322 | -0.014325 | 0 | 7.7628 | 40.3663 | 1.9477 | 1.2382 | 640.0658 | 640.1439 | 0.00014181 | 0.14188 | 162.985 | -9.2603e-06 | 1 | 7.7628 | 640.0658 | 640.1439 |  |  | 0 | 0 | 0 | 0 | 0.14188 | Subcritical | 0.00014181
520 | 518.895 | 616195.361 | 3097460.007 | 632.3025 | 5.2 | 0 | Normal | 0.023 | 1 | 49.98 | 1.3014 | 6.7671 | 0.86727 | 7.3858 | 633.6039 | 636.3842 | 0.01484 | 2.0671 | 42.0322 | -0.014447 | 0 | 7.7631 | 40.3681 | 1.9477 | 1.2381 | 640.0656 | 640.1437 | 0.0001418 | 0.14187 | 162.9989 | -9.2551e-06 | 1 | 7.7631 | 640.0656 | 640.1437 |  |  | 0 | 0 | 0 | 0 | 0.14187 | Subcritical | 0.0001418
521 | 519.896 | 616194.886 | 3097459.126 | 632.302 | 5.2 | 0 | Normal | 0.023 | 1.001 | 49.98 | 1.3014 | 6.7671 | 0.86727 | 7.3858 | 633.6034 | 636.3837 | 0.01484 | 2.0671 | 42.0322 | -0.014461 | 0 | 7.7635 | 40.37 | 1.9477 | 1.238 | 640.0655 | 640.1436 | 0.00014178 | 0.14187 | 163.0128 | -8.7856e-06 | 1 | 7.7635 | 640.0655 | 640.1436 |  |  | 0 | 0 | 0 | 0 | 0.14187 | Subcritical | 0.00014178
522 | 520.895 | 616194.412 | 3097458.246 | 632.3015 | 5.2 | 0 | Normal | 0.027 | 0.999 | 49.98 | 1.3014 | 6.7671 | 0.86727 | 7.3858 | 633.6029 | 636.3832 | 0.01484 | 2.0671 | 42.0322 | -0.01445 | 0 | 7.7638 | 40.3718 | 1.9477 | 1.238 | 640.0653 | 640.1434 | 0.00014177 | 0.14186 | 163.0266 | -8.0145e-06 | 1 | 7.7638 | 640.0653 | 640.1434 |  |  | 0 | 0 | 0 | 0 | 0.14186 | Subcritical | 0.00014177
523 | 521.896 | 616193.938 | 3097457.365 | 632.301 | 5.2 | 0 | Normal | 0.027 | 1.001 | 49.98 | 1.3014 | 6.7671 | 0.86727 | 7.3858 | 633.6024 | 636.3827 | 0.01484 | 2.0671 | 42.0322 | -0.01448 | 0 | 7.7642 | 40.3736 | 1.9478 | 1.2379 | 640.0652 | 640.1433 | 0.00014175 | 0.14185 | 163.0405 | -7.0309e-06 | 1 | 7.7642 | 640.0652 | 640.1433 |  |  | 0 | 0 | 0 | 0 | 0.14185 | Subcritical | 0.00014175
524 | 522.895 | 616193.464 | 3097456.485 | 632.3005 | 5.2 | 0 | Normal | 0 | 0.999 | 49.98 | 1.3014 | 6.7671 | 0.86727 | 7.3858 | 633.6019 | 636.3822 | 0.01484 | 2.0671 | 42.0322 | -0.014325 | 0 | 7.7645 | 40.3755 | 1.9478 | 1.2379 | 640.065 | 640.1431 | 0.00014174 | 0.14184 | 163.0546 | -5.9396e-06 | 1 | 7.7645 | 640.065 | 640.1431 |  |  | 0 | 0 | 0 | 0 | 0.14184 | Subcritical | 0.00014174
525 | 523.895 | 616192.99 | 3097455.605 | 632.3 | 5.2 | 0 | Normal | 0.023 | 1 | 49.98 | 1.3014 | 6.7671 | 0.86727 | 7.3858 | 633.6014 | 636.3817 | 0.01484 | 2.0671 | 42.0322 | -0.014447 | 0 | 7.7649 | 40.3773 | 1.9478 | 1.2378 | 640.0649 | 640.143 | 0.00014172 | 0.14183 | 163.0686 | -5.1195e-06 | 1 | 7.7649 | 640.0649 | 640.143 |  |  | 0 | 0 | 0 | 0 | 0.14183 | Subcritical | 0.00014172
526 | 524.896 | 616192.515 | 3097454.724 | 632.2995 | 5.2 | 0 | Normal | 0.023 | 1.001 | 49.98 | 1.3014 | 6.7671 | 0.86727 | 7.3858 | 633.6009 | 636.3812 | 0.01484 | 2.0671 | 42.0322 | -0.014461 | 0 | 7.7652 | 40.3792 | 1.9478 | 1.2378 | 640.0647 | 640.1428 | 0.00014171 | 0.14182 | 163.0827 | -4.9251e-06 | 1 | 7.7652 | 640.0647 | 640.1428 |  |  | 0 | 0 | 0 | 0 | 0.14182 | Subcritical | 0.00014171
527 | 525.895 | 616192.041 | 3097453.844 | 632.299 | 5.2 | 0 | Normal | 0.027 | 0.999 | 49.98 | 1.3014 | 6.7671 | 0.86727 | 7.3858 | 633.6004 | 636.3807 | 0.01484 | 2.0671 | 42.0322 | -0.01445 | 0 | 7.7656 | 40.381 | 1.9478 | 1.2377 | 640.0646 | 640.1427 | 0.00014169 | 0.14181 | 163.0967 | -5.0928e-06 | 1 | 7.7656 | 640.0646 | 640.1427 |  |  | 0 | 0 | 0 | 0 | 0.14181 | Subcritical | 0.00014169
528 | 526.896 | 616191.567 | 3097452.963 | 632.2985 | 5.2 | 0 | Normal | 0.027 | 1.001 | 49.98 | 1.3014 | 6.7671 | 0.86727 | 7.3858 | 633.5999 | 636.3802 | 0.01484 | 2.0671 | 42.0322 | -0.01448 | 0 | 7.7659 | 40.3828 | 1.9479 | 1.2377 | 640.0644 | 640.1425 | 0.00014168 | 0.1418 | 163.1108 | -4.9767e-06 | 1 | 7.7659 | 640.0644 | 640.1425 |  |  | 0 | 0 | 0 | 0 | 0.1418 | Subcritical | 0.00014168
529 | 527.895 | 616191.093 | 3097452.083 | 632.298 | 5.2 | 0 | Normal | 0.05 | 0.999 | 49.98 | 1.3014 | 6.7671 | 0.86727 | 7.3858 | 633.5994 | 636.3797 | 0.01484 | 2.0671 | 42.0322 | -0.014557 | 0 | 7.7663 | 40.3847 | 1.9479 | 1.2376 | 640.0643 | 640.1423 | 0.00014166 | 0.14179 | 163.1247 | -4.379e-06 | 1 | 7.7663 | 640.0643 | 640.1423 |  |  | 0 | 0 | 0 | 0 | 0.14179 | Subcritical | 0.00014166
530 | 528.895 | 616190.618 | 3097451.203 | 632.2975 | 5.2 | 0 | Normal | 0.078 | 1 | 49.98 | 1.3014 | 6.7671 | 0.86727 | 7.3858 | 633.5989 | 636.3792 | 0.01484 | 2.0671 | 42.0322 | -0.014701 | 0 | 7.7666 | 40.3865 | 1.9479 | 1.2375 | 640.0641 | 640.1422 | 0.00014165 | 0.14178 | 163.1385 | -3.7818e-06 | 1 | 7.7666 | 640.0641 | 640.1422 |  |  | 0 | 0 | 0 | 0 | 0.14178 | Subcritical | 0.00014165
531 | 529.896 | 616190.144 | 3097450.322 | 632.297 | 5.2 | 0 | Normal | 0.027 | 1.001 | 49.98 | 1.3014 | 6.7671 | 0.86727 | 7.3858 | 633.5984 | 636.3787 | 0.01484 | 2.0671 | 42.0322 | -0.01448 | 0 | 7.767 | 40.3883 | 1.9479 | 1.2375 | 640.064 | 640.142 | 0.00014163 | 0.14177 | 163.1526 | -3.7206e-06 | 1 | 7.767 | 640.064 | 640.142 |  |  | 0 | 0 | 0 | 0 | 0.14177 | Subcritical | 0.00014163
532 | 530.895 | 616189.67 | 3097449.442 | 632.2965 | 5.2 | 0 | Normal | 0.027 | 0.999 | 49.98 | 1.3014 | 6.7671 | 0.86727 | 7.3858 | 633.5979 | 636.3782 | 0.01484 | 2.0671 | 42.0322 | -0.01445 | 0 | 7.7673 | 40.3902 | 1.948 | 1.2374 | 640.0638 | 640.1419 | 0.00014162 | 0.14176 | 163.1667 | -4.0926e-06 | 1 | 7.7673 | 640.0638 | 640.1419 |  |  | 0 | 0 | 0 | 0 | 0.14176 | Subcritical | 0.00014162
533 | 531.896 | 616189.196 | 3097448.561 | 632.296 | 5.2 | 0 | Normal | 0.078 | 1.001 | 49.98 | 1.3014 | 6.7671 | 0.86727 | 7.3858 | 633.5974 | 636.3777 | 0.01484 | 2.0671 | 42.0322 | -0.014716 | 0 | 7.7677 | 40.392 | 1.948 | 1.2374 | 640.0637 | 640.1417 | 0.0001416 | 0.14175 | 163.1805 | -4.5925e-06 | 1 | 7.7677 | 640.0637 | 640.1417 |  |  | 0 | 0 | 0 | 0 | 0.14175 | Subcritical | 0.0001416
534 | 532.896 | 616188.721 | 3097447.681 | 632.2955 | 5.2 | 0 | Normal | 0.05 | 1 | 49.98 | 1.3014 | 6.7671 | 0.86727 | 7.3858 | 633.5969 | 636.3772 | 0.01484 | 2.0671 | 42.0322 | -0.014572 | 0 | 7.768 | 40.3938 | 1.948 | 1.2373 | 640.0635 | 640.1416 | 0.00014159 | 0.14174 | 163.1944 | -5.355e-06 | 1 | 7.768 | 640.0635 | 640.1416 |  |  | 0 | 0 | 0 | 0 | 0.14174 | Subcritical | 0.00014159
535 | 533.895 | 616188.247 | 3097446.801 | 632.295 | 5.2 | 0 | Normal | 0.027 | 0.999 | 49.98 | 1.3014 | 6.7671 | 0.86727 | 7.3858 | 633.5964 | 636.3767 | 0.01484 | 2.0671 | 42.0322 | -0.01445 | 0 | 7.7684 | 40.3957 | 1.948 | 1.2373 | 640.0634 | 640.1414 | 0.00014157 | 0.14173 | 163.2085 | -6.4067e-06 | 1 | 7.7684 | 640.0634 | 640.1414 |  |  | 0 | 0 | 0 | 0 | 0.14173 | Subcritical | 0.00014157
536 | 534.895 | 616187.773 | 3097445.92 | 632.2945 | 5.2 | 0 | Normal | 0.027 | 1 | 49.98 | 1.3014 | 6.7671 | 0.86727 | 7.3858 | 633.5959 | 636.3762 | 0.01484 | 2.0671 | 42.0322 | -0.014465 | 0 | 7.7688 | 40.3975 | 1.948 | 1.2372 | 640.0633 | 640.1413 | 0.00014156 | 0.14172 | 163.2225 | -7.2671e-06 | 1 | 7.7688 | 640.0633 | 640.1413 |  |  | 0 | 0 | 0 | 0 | 0.14172 | Subcritical | 0.00014156
537 | 535.895 | 616187.299 | 3097445.04 | 632.294 | 5.2 | 0 | Normal | 0.027 | 1 | 49.98 | 1.3014 | 6.7671 | 0.86727 | 7.3858 | 633.5954 | 636.3757 | 0.01484 | 2.0671 | 42.0322 | -0.014465 | 0 | 7.7691 | 40.3993 | 1.9481 | 1.2371 | 640.0631 | 640.1411 | 0.00014154 | 0.14171 | 163.2364 | -7.532e-06 | 1 | 7.7691 | 640.0631 | 640.1411 |  |  | 0 | 0 | 0 | 0 | 0.14171 | Subcritical | 0.00014154
538 | 536.895 | 616186.825 | 3097444.159 | 632.2935 | 5.2 | 0 | Normal | 0.078 | 1 | 49.98 | 1.3014 | 6.7671 | 0.86727 | 7.3858 | 633.5949 | 636.3752 | 0.01484 | 2.0671 | 42.0322 | -0.014701 | 0 | 7.7695 | 40.4011 | 1.9481 | 1.2371 | 640.063 | 640.141 | 0.00014153 | 0.1417 | 163.2501 | -7.4354e-06 | 1 | 7.7695 | 640.063 | 640.141 |  |  | 0 | 0 | 0 | 0 | 0.1417 | Subcritical | 0.00014153
539 | 537.895 | 616186.35 | 3097443.279 | 632.293 | 5.2 | 0 | Normal | 0.05 | 1 | 49.98 | 1.3014 | 6.7671 | 0.86727 | 7.3858 | 633.5944 | 636.3747 | 0.01484 | 2.0671 | 42.0322 | -0.014572 | 0 | 7.7698 | 40.403 | 1.9481 | 1.237 | 640.0628 | 640.1408 | 0.00014151 | 0.14169 | 163.2639 | -7.4159e-06 | 1 | 7.7698 | 640.0628 | 640.1408 |  |  | 0 | 0 | 0 | 0 | 0.14169 | Subcritical | 0.00014151
540 | 538.895 | 616185.876 | 3097442.399 | 632.2925 | 5.2 | 0 | Normal | 0.027 | 1 | 49.98 | 1.3014 | 6.7671 | 0.86727 | 7.3858 | 633.5939 | 636.3742 | 0.01484 | 2.0671 | 42.0322 | -0.014465 | 0 | 7.7702 | 40.4048 | 1.9481 | 1.237 | 640.0627 | 640.1406 | 0.0001415 | 0.14168 | 163.2779 | -7.2156e-06 | 1 | 7.7702 | 640.0627 | 640.1406 |  |  | 0 | 0 | 0 | 0 | 0.14168 | Subcritical | 0.0001415
541 | 539.895 | 616185.402 | 3097441.518 | 632.292 | 5.2 | 0 | Normal | 0.027 | 1 | 49.98 | 1.3014 | 6.7671 | 0.86727 | 7.3858 | 633.5934 | 636.3737 | 0.01484 | 2.0671 | 42.0322 | -0.014465 | 0 | 7.7705 | 40.4066 | 1.9482 | 1.2369 | 640.0625 | 640.1405 | 0.00014148 | 0.14167 | 163.2918 | -6.1755e-06 | 1 | 7.7705 | 640.0625 | 640.1405 |  |  | 0 | 0 | 0 | 0 | 0.14167 | Subcritical | 0.00014148
542 | 540.895 | 616184.928 | 3097440.638 | 632.2915 | 5.2 | 0 | Normal | 0.023 | 1 | 49.98 | 1.3014 | 6.7671 | 0.86727 | 7.3858 | 633.5929 | 636.3732 | 0.01484 | 2.0671 | 42.0322 | -0.014447 | 0 | 7.7709 | 40.4085 | 1.9482 | 1.2369 | 640.0624 | 640.1403 | 0.00014147 | 0.14166 | 163.3059 | -4.4908e-06 | 1 | 7.7709 | 640.0624 | 640.1403 |  |  | 0 | 0 | 0 | 0 | 0.14166 | Subcritical | 0.00014147
543 | 541.896 | 616184.453 | 3097439.757 | 632.291 | 5.2 | 0 | Normal | 0.023 | 1.001 | 49.98 | 1.3014 | 6.7671 | 0.86727 | 7.3858 | 633.5924 | 636.3727 | 0.01484 | 2.0671 | 42.0322 | -0.014461 | 0 | 7.7712 | 40.4103 | 1.9482 | 1.2368 | 640.0622 | 640.1402 | 0.00014145 | 0.14165 | 163.32 | -3.3205e-06 | 1 | 7.7712 | 640.0622 | 640.1402 |  |  | 0 | 0 | 0 | 0 | 0.14165 | Subcritical | 0.00014145
544 | 542.895 | 616183.979 | 3097438.877 | 632.2905 | 5.2 | 0 | Normal | 0 | 0.999 | 49.98 | 1.3014 | 6.7671 | 0.86727 | 7.3858 | 633.5919 | 636.3722 | 0.01484 | 2.0671 | 42.0322 | -0.014325 | 0 | 7.7716 | 40.4122 | 1.9482 | 1.2368 | 640.0621 | 640.14 | 0.00014144 | 0.14164 | 163.3342 | -3.4373e-06 | 1 | 7.7716 | 640.0621 | 640.14 |  |  | 0 | 0 | 0 | 0 | 0.14164 | Subcritical | 0.00014144
545 | 543.895 | 616183.505 | 3097437.997 | 632.29 | 5.2 | 0 | Normal | 0.027 | 1 | 49.98 | 1.3014 | 6.7671 | 0.86727 | 7.3858 | 633.5914 | 636.3717 | 0.01484 | 2.0671 | 42.0322 | -0.014465 | 0 | 7.7719 | 40.414 | 1.9482 | 1.2367 | 640.0619 | 640.1399 | 0.00014142 | 0.14163 | 163.3484 | -4.2959e-06 | 1 | 7.7719 | 640.0619 | 640.1399 |  |  | 0 | 0 | 0 | 0 | 0.14163 | Subcritical | 0.00014142
546 | 544.895 | 616183.031 | 3097437.116 | 632.2895 | 5.2 | 0 | Normal | 0.078 | 1 | 49.98 | 1.3014 | 6.7671 | 0.86727 | 7.3858 | 633.5909 | 636.3712 | 0.01484 | 2.0671 | 42.0322 | -0.014701 | 0 | 7.7723 | 40.4159 | 1.9483 | 1.2366 | 640.0618 | 640.1397 | 0.00014141 | 0.14162 | 163.3622 | -4.9154e-06 | 1 | 7.7723 | 640.0618 | 640.1397 |  |  | 0 | 0 | 0 | 0 | 0.14162 | Subcritical | 0.00014141
547 | 545.895 | 616182.556 | 3097436.236 | 632.289 | 5.2 | 0 | Normal | 0.078 | 1 | 49.98 | 1.3014 | 6.7671 | 0.86727 | 7.3858 | 633.5904 | 636.3707 | 0.01484 | 2.0671 | 42.0322 | -0.014701 | 0 | 7.7726 | 40.4177 | 1.9483 | 1.2366 | 640.0616 | 640.1396 | 0.00014139 | 0.14161 | 163.376 | -5.2467e-06 | 1 | 7.7726 | 640.0616 | 640.1396 |  |  | 0 | 0 | 0 | 0 | 0.14161 | Subcritical | 0.00014139
548 | 546.896 | 616182.082 | 3097435.355 | 632.2885 | 5.2 | 0 | Normal | 0.027 | 1.001 | 49.98 | 1.3014 | 6.7671 | 0.86727 | 7.3858 | 633.5899 | 636.3702 | 0.01484 | 2.0671 | 42.0322 | -0.01448 | 0 | 7.773 | 40.4195 | 1.9483 | 1.2365 | 640.0615 | 640.1394 | 0.00014138 | 0.1416 | 163.39 | -5.922e-06 | 1 | 7.773 | 640.0615 | 640.1394 |  |  | 0 | 0 | 0 | 0 | 0.1416 | Subcritical | 0.00014138
549 | 547.895 | 616181.608 | 3097434.475 | 632.288 | 5.2 | 0 | Normal | 0 | 0.999 | 49.98 | 1.3014 | 6.7671 | 0.86727 | 7.3858 | 633.5894 | 636.3697 | 0.01484 | 2.0671 | 42.0322 | -0.014325 | 0 | 7.7733 | 40.4214 | 1.9483 | 1.2365 | 640.0613 | 640.1393 | 0.00014136 | 0.14159 | 163.4042 | -6.9969e-06 | 1 | 7.7733 | 640.0613 | 640.1393 |  |  | 0 | 0 | 0 | 0 | 0.14159 | Subcritical | 0.00014136
550 | 548.895 | 616181.134 | 3097433.595 | 632.2875 | 5.2 | 0 | Normal | 0.027 | 1 | 49.98 | 1.3014 | 6.7671 | 0.86727 | 7.3858 | 633.5889 | 636.3692 | 0.01484 | 2.0671 | 42.0322 | -0.014465 | 0 | 7.7737 | 40.4232 | 1.9484 | 1.2364 | 640.0612 | 640.1391 | 0.00014135 | 0.14158 | 163.4182 | -7.7897e-06 | 1 | 7.7737 | 640.0612 | 640.1391 |  |  | 0 | 0 | 0 | 0 | 0.14158 | Subcritical | 0.00014135
551 | 549.895 | 616180.66 | 3097432.714 | 632.287 | 5.2 | 0 | Normal | 0.078 | 1 | 49.98 | 1.3014 | 6.7671 | 0.86727 | 7.3858 | 633.5884 | 636.3687 | 0.01484 | 2.0671 | 42.0322 | -0.014701 | 0 | 7.774 | 40.425 | 1.9484 | 1.2364 | 640.061 | 640.139 | 0.00014133 | 0.14158 | 163.4319 | -7.8719e-06 | 1 | 7.774 | 640.061 | 640.139 |  |  | 0 | 0 | 0 | 0 | 0.14158 | Subcritical | 0.00014133
552 | 550.895 | 616180.185 | 3097431.834 | 632.2865 | 5.2 | 0 | Normal | 0.078 | 1 | 49.98 | 1.3014 | 6.7671 | 0.86727 | 7.3858 | 633.5879 | 636.3682 | 0.01484 | 2.0671 | 42.0322 | -0.014701 | 0 | 7.7744 | 40.4268 | 1.9484 | 1.2363 | 640.0609 | 640.1388 | 0.00014132 | 0.14157 | 163.4456 | -7.5553e-06 | 1 | 7.7744 | 640.0609 | 640.1388 |  |  | 0 | 0 | 0 | 0 | 0.14157 | Subcritical | 0.00014132
553 | 551.896 | 616179.711 | 3097430.953 | 632.286 | 5.2 | 0 | Normal | 0.027 | 1.001 | 49.98 | 1.3014 | 6.7671 | 0.86727 | 7.3858 | 633.5874 | 636.3677 | 0.01484 | 2.0671 | 42.0322 | -0.01448 | 0 | 7.7747 | 40.4286 | 1.9484 | 1.2363 | 640.0607 | 640.1386 | 0.0001413 | 0.14156 | 163.4595 | -7.2525e-06 | 1 | 7.7747 | 640.0607 | 640.1386 |  |  | 0 | 0 | 0 | 0 | 0.14156 | Subcritical | 0.0001413
554 | 552.895 | 616179.237 | 3097430.073 | 632.2855 | 5.2 | 0 | Normal | 0 | 0.999 | 49.98 | 1.3014 | 6.7671 | 0.86727 | 7.3858 | 633.5869 | 636.3672 | 0.01484 | 2.0671 | 42.0322 | -0.014325 | 0 | 7.7751 | 40.4305 | 1.9484 | 1.2362 | 640.0606 | 640.1385 | 0.00014129 | 0.14155 | 163.4736 | -6.894e-06 | 1 | 7.7751 | 640.0606 | 640.1385 |  |  | 0 | 0 | 0 | 0 | 0.14155 | Subcritical | 0.00014129
555 | 553.895 | 616178.763 | 3097429.193 | 632.285 | 5.2 | 0 | Normal | 0.023 | 1 | 49.98 | 1.3014 | 6.7671 | 0.86727 | 7.3858 | 633.5864 | 636.3667 | 0.01484 | 2.0671 | 42.0322 | -0.014447 | 0 | 7.7754 | 40.4323 | 1.9485 | 1.2361 | 640.0604 | 640.1383 | 0.00014127 | 0.14154 | 163.4877 | -6.3756e-06 | 1 | 7.7754 | 640.0604 | 640.1383 |  |  | 0 | 0 | 0 | 0 | 0.14154 | Subcritical | 0.00014127
556 | 554.896 | 616178.288 | 3097428.312 | 632.2845 | 5.2 | 0 | Normal | 0.023 | 1.001 | 49.98 | 1.3014 | 6.7671 | 0.86727 | 7.3858 | 633.5859 | 636.3662 | 0.01484 | 2.0671 | 42.0322 | -0.014461 | 0 | 7.7758 | 40.4342 | 1.9485 | 1.2361 | 640.0603 | 640.1382 | 0.00014126 | 0.14153 | 163.5017 | -5.9829e-06 | 1 | 7.7758 | 640.0603 | 640.1382 |  |  | 0 | 0 | 0 | 0 | 0.14153 | Subcritical | 0.00014126
557 | 555.895 | 616177.814 | 3097427.432 | 632.284 | 5.2 | 0 | Normal | 0.027 | 0.999 | 49.98 | 1.3014 | 6.7671 | 0.86727 | 7.3858 | 633.5854 | 636.3657 | 0.01484 | 2.0671 | 42.0322 | -0.01445 | 0 | 7.7762 | 40.436 | 1.9485 | 1.236 | 640.0602 | 640.138 | 0.00014124 | 0.14152 | 163.5157 | -5.885e-06 | 1 | 7.7762 | 640.0602 | 640.138 |  |  | 0 | 0 | 0 | 0 | 0.14152 | Subcritical | 0.00014124
558 | 556.896 | 616177.34 | 3097426.551 | 632.2835 | 5.2 | 0 | Normal | 0.027 | 1.001 | 49.98 | 1.3014 | 6.7671 | 0.86727 | 7.3858 | 633.5849 | 636.3652 | 0.01484 | 2.0671 | 42.0322 | -0.01448 | 0 | 7.7765 | 40.4379 | 1.9485 | 1.236 | 640.06 | 640.1379 | 0.00014123 | 0.14151 | 163.5298 | -5.6515e-06 | 1 | 7.7765 | 640.06 | 640.1379 |  |  | 0 | 0 | 0 | 0 | 0.14151 | Subcritical | 0.00014123
559 | 557.895 | 616176.866 | 3097425.671 | 632.283 | 5.2 | 0 | Normal | 0.05 | 0.999 | 49.98 | 1.3014 | 6.7671 | 0.86727 | 7.3858 | 633.5844 | 636.3647 | 0.01484 | 2.0671 | 42.0322 | -0.014557 | 0 | 7.7769 | 40.4397 | 1.9486 | 1.2359 | 640.0599 | 640.1377 | 0.00014121 | 0.1415 | 163.5437 | -4.7406e-06 | 1 | 7.7769 | 640.0599 | 640.1377 |  |  | 0 | 0 | 0 | 0 | 0.1415 | Subcritical | 0.00014121
560 | 558.895 | 616176.391 | 3097424.791 | 632.2825 | 5.2 | 0 | Normal | 0.078 | 1 | 49.98 | 1.3014 | 6.7671 | 0.86727 | 7.3858 | 633.5839 | 636.3642 | 0.01484 | 2.0671 | 42.0322 | -0.014701 | 0 | 7.7772 | 40.4415 | 1.9486 | 1.2359 | 640.0597 | 640.1376 | 0.0001412 | 0.14149 | 163.5575 | -3.4032e-06 | 1 | 7.7772 | 640.0597 | 640.1376 |  |  | 0 | 0 | 0 | 0 | 0.14149 | Subcritical | 0.0001412
561 | 559.896 | 616175.917 | 3097423.91 | 632.282 | 5.2 | 0 | Normal | 0.027 | 1.001 | 49.98 | 1.3014 | 6.7671 | 0.86727 | 7.3858 | 633.5834 | 636.3637 | 0.01484 | 2.0671 | 42.0322 | -0.01448 | 0 | 7.7776 | 40.4434 | 1.9486 | 1.2358 | 640.0596 | 640.1374 | 0.00014118 | 0.14148 | 163.5717 | -2.4465e-06 | 1 | 7.7776 | 640.0596 | 640.1374 |  |  | 0 | 0 | 0 | 0 | 0.14148 | Subcritical | 0.00014118
562 | 560.895 | 616175.443 | 3097423.03 | 632.2815 | 5.2 | 0 | Normal | 0.027 | 0.999 | 49.98 | 1.3014 | 6.7671 | 0.86727 | 7.3858 | 633.5829 | 636.3632 | 0.01484 | 2.0671 | 42.0322 | -0.01445 | 0 | 7.7779 | 40.4452 | 1.9486 | 1.2357 | 640.0594 | 640.1373 | 0.00014117 | 0.14147 | 163.5858 | -2.1762e-06 | 1 | 7.7779 | 640.0594 | 640.1373 |  |  | 0 | 0 | 0 | 0 | 0.14147 | Subcritical | 0.00014117
563 | 561.896 | 616174.969 | 3097422.149 | 632.281 | 5.2 | 0 | Normal | 0.027 | 1.001 | 49.98 | 1.3014 | 6.7671 | 0.86727 | 7.3858 | 633.5824 | 636.3627 | 0.01484 | 2.0671 | 42.0322 | -0.01448 | 0 | 7.7783 | 40.4471 | 1.9486 | 1.2357 | 640.0593 | 640.1371 | 0.00014115 | 0.14146 | 163.6 | -2.3409e-06 | 1 | 7.7783 | 640.0593 | 640.1371 |  |  | 0 | 0 | 0 | 0 | 0.14146 | Subcritical | 0.00014115
564 | 562.895 | 616174.495 | 3097421.269 | 632.2805 | 5.2 | 0 | Normal | 0.05 | 0.999 | 49.98 | 1.3014 | 6.7671 | 0.86727 | 7.3858 | 633.5819 | 636.3622 | 0.01484 | 2.0671 | 42.0322 | -0.014557 | 0 | 7.7786 | 40.4489 | 1.9487 | 1.2356 | 640.0591 | 640.137 | 0.00014114 | 0.14145 | 163.6141 | -2.7565e-06 | 1 | 7.7786 | 640.0591 | 640.137 |  |  | 0 | 0 | 0 | 0 | 0.14145 | Subcritical | 0.00014114
565 | 563.895 | 616174.02 | 3097420.389 | 632.28 | 5.2 | 0 | Normal | 0.078 | 1 | 49.98 | 1.3014 | 6.7671 | 0.86727 | 7.3858 | 633.5814 | 636.3617 | 0.01484 | 2.0671 | 42.0322 | -0.014701 | 0 | 7.779 | 40.4508 | 1.9487 | 1.2356 | 640.059 | 640.1368 | 0.00014112 | 0.14144 | 163.628 | -3.4544e-06 | 1 | 7.779 | 640.059 | 640.1368 |  |  | 0 | 0 | 0 | 0 | 0.14144 | Subcritical | 0.00014112
566 | 564.896 | 616173.546 | 3097419.508 | 632.2795 | 5.2 | 0 | Normal | 0.027 | 1.001 | 49.98 | 1.3014 | 6.7671 | 0.86727 | 7.3858 | 633.5809 | 636.3612 | 0.01484 | 2.0671 | 42.0322 | -0.01448 | 0 | 7.7793 | 40.4526 | 1.9487 | 1.2355 | 640.0588 | 640.1367 | 0.00014111 | 0.14143 | 163.6422 | -4.49e-06 | 1 | 7.7793 | 640.0588 | 640.1367 |  |  | 0 | 0 | 0 | 0 | 0.14143 | Subcritical | 0.00014111
567 | 565.895 | 616173.072 | 3097418.628 | 632.279 | 5.2 | 0 | Normal | 0.027 | 0.999 | 49.98 | 1.3014 | 6.7671 | 0.86727 | 7.3858 | 633.5804 | 636.3607 | 0.01484 | 2.0671 | 42.0322 | -0.01445 | 0 | 7.7797 | 40.4545 | 1.9487 | 1.2355 | 640.0587 | 640.1365 | 0.00014109 | 0.14142 | 163.6563 | -5.7073e-06 | 1 | 7.7797 | 640.0587 | 640.1365 |  |  | 0 | 0 | 0 | 0 | 0.14142 | Subcritical | 0.00014109
568 | 566.895 | 616172.598 | 3097417.747 | 632.2785 | 5.2 | 0 | Normal | 0.078 | 1 | 49.98 | 1.3014 | 6.7671 | 0.86727 | 7.3858 | 633.5799 | 636.3602 | 0.01484 | 2.0671 | 42.0322 | -0.014701 | 0 | 7.7801 | 40.4563 | 1.9488 | 1.2354 | 640.0586 | 640.1363 | 0.00014108 | 0.14141 | 163.6701 | -6.9265e-06 | 1 | 7.7801 | 640.0586 | 640.1363 |  |  | 0 | 0 | 0 | 0 | 0.14141 | Subcritical | 0.00014108
569 | 567.895 | 616172.123 | 3097416.867 | 632.278 | 5.2 | 0 | Normal | 0.05 | 1 | 49.98 | 1.3014 | 6.7671 | 0.86727 | 7.3858 | 633.5794 | 636.3597 | 0.01484 | 2.0671 | 42.0322 | -0.014572 | 0 | 7.7804 | 40.4581 | 1.9488 | 1.2354 | 640.0584 | 640.1362 | 0.00014106 | 0.1414 | 163.684 | -8.0654e-06 | 1 | 7.7804 | 640.0584 | 640.1362 |  |  | 0 | 0 | 0 | 0 | 0.1414 | Subcritical | 0.00014106
570 | 568.895 | 616171.649 | 3097415.987 | 632.2775 | 5.2 | 0 | Normal | 0.027 | 1 | 49.98 | 1.3014 | 6.7671 | 0.86727 | 7.3858 | 633.5789 | 636.3592 | 0.01484 | 2.0671 | 42.0322 | -0.014465 | 0 | 7.7808 | 40.4599 | 1.9488 | 1.2353 | 640.0583 | 640.136 | 0.00014105 | 0.14139 | 163.6979 | -8.7611e-06 | 1 | 7.7808 | 640.0583 | 640.136 |  |  | 0 | 0 | 0 | 0 | 0.14139 | Subcritical | 0.00014105
571 | 569.895 | 616171.175 | 3097415.106 | 632.277 | 5.2 | 0 | Normal | 0.027 | 1 | 49.98 | 1.3014 | 6.7671 | 0.86727 | 7.3858 | 633.5784 | 636.3587 | 0.01484 | 2.0671 | 42.0322 | -0.014465 | 0 | 7.7811 | 40.4617 | 1.9488 | 1.2352 | 640.0581 | 640.1359 | 0.00014103 | 0.14138 | 163.7119 | -8.4858e-06 | 1 | 7.7811 | 640.0581 | 640.1359 |  |  | 0 | 0 | 0 | 0 | 0.14138 | Subcritical | 0.00014103
572 | 570.895 | 616170.701 | 3097414.226 | 632.2765 | 5.2 | 0 | Normal | 0.023 | 1 | 49.98 | 1.3014 | 6.7671 | 0.86727 | 7.3858 | 633.5779 | 636.3582 | 0.01484 | 2.0671 | 42.0322 | -0.014447 | 0 | 7.7815 | 40.4636 | 1.9488 | 1.2352 | 640.058 | 640.1357 | 0.00014102 | 0.14137 | 163.7258 | -7.2551e-06 | 1 | 7.7815 | 640.058 | 640.1357 |  |  | 0 | 0 | 0 | 0 | 0.14137 | Subcritical | 0.00014102
573 | 571.896 | 616170.226 | 3097413.345 | 632.276 | 5.2 | 0 | Normal | 0.023 | 1.001 | 49.98 | 1.3014 | 6.7671 | 0.86727 | 7.3858 | 633.5774 | 636.3577 | 0.01484 | 2.0671 | 42.0322 | -0.014461 | 0 | 7.7818 | 40.4654 | 1.9489 | 1.2351 | 640.0578 | 640.1356 | 0.000141 | 0.14136 | 163.7399 | -5.8313e-06 | 1 | 7.7818 | 640.0578 | 640.1356 |  |  | 0 | 0 | 0 | 0 | 0.14136 | Subcritical | 0.000141
574 | 572.895 | 616169.752 | 3097412.465 | 632.2755 | 5.2 | 0 | Normal | 0 | 0.999 | 49.98 | 1.3014 | 6.7671 | 0.86727 | 7.3858 | 633.5769 | 636.3572 | 0.01484 | 2.0671 | 42.0322 | -0.014325 | 0 | 7.7822 | 40.4673 | 1.9489 | 1.2351 | 640.0577 | 640.1354 | 0.00014099 | 0.14135 | 163.7541 | -4.8849e-06 | 1 | 7.7822 | 640.0577 | 640.1354 |  |  | 0 | 0 | 0 | 0 | 0.14135 | Subcritical | 0.00014099
575 | 573.895 | 616169.278 | 3097411.585 | 632.275 | 5.2 | 0 | Normal | 0.027 | 1 | 49.98 | 1.3014 | 6.7671 | 0.86727 | 7.3858 | 633.5764 | 636.3567 | 0.01484 | 2.0671 | 42.0322 | -0.014465 | 0 | 7.7825 | 40.4691 | 1.9489 | 1.235 | 640.0575 | 640.1353 | 0.00014097 | 0.14134 | 163.7682 | -4.2529e-06 | 1 | 7.7825 | 640.0575 | 640.1353 |  |  | 0 | 0 | 0 | 0 | 0.14134 | Subcritical | 0.00014097
576 | 574.895 | 616168.804 | 3097410.704 | 632.2745 | 5.2 | 0 | Normal | 0.027 | 1 | 49.98 | 1.3014 | 6.7671 | 0.86727 | 7.3858 | 633.5759 | 636.3562 | 0.01484 | 2.0671 | 42.0322 | -0.014465 | 0 | 7.7829 | 40.471 | 1.9489 | 1.235 | 640.0574 | 640.1351 | 0.00014096 | 0.14133 | 163.7823 | -3.5018e-06 | 1 | 7.7829 | 640.0574 | 640.1351 |  |  | 0 | 0 | 0 | 0 | 0.14133 | Subcritical | 0.00014096
577 | 575.895 | 616168.33 | 3097409.824 | 632.274 | 5.2 | 0 | Normal | 0.023 | 1 | 49.98 | 1.3014 | 6.7671 | 0.86727 | 7.3858 | 633.5754 | 636.3557 | 0.01484 | 2.0671 | 42.0322 | -0.014447 | 0 | 7.7832 | 40.4728 | 1.949 | 1.2349 | 640.0572 | 640.135 | 0.00014094 | 0.14132 | 163.7965 | -2.8481e-06 | 1 | 7.7832 | 640.0572 | 640.135 |  |  | 0 | 0 | 0 | 0 | 0.14132 | Subcritical | 0.00014094
578 | 576.896 | 616167.855 | 3097408.943 | 632.2735 | 5.2 | 0 | Normal | 0.023 | 1.001 | 49.98 | 1.3014 | 6.7671 | 0.86727 | 7.3858 | 633.5749 | 636.3552 | 0.01484 | 2.0671 | 42.0322 | -0.014461 | 0 | 7.7836 | 40.4747 | 1.949 | 1.2348 | 640.0571 | 640.1348 | 0.00014093 | 0.14131 | 163.8107 | -3.0017e-06 | 1 | 7.7836 | 640.0571 | 640.1348 |  |  | 0 | 0 | 0 | 0 | 0.14131 | Subcritical | 0.00014093
579 | 577.895 | 616167.381 | 3097408.063 | 632.273 | 5.2 | 0 | Normal | 0 | 0.999 | 49.98 | 1.3014 | 6.7671 | 0.86727 | 7.3858 | 633.5744 | 636.3547 | 0.01484 | 2.0671 | 42.0322 | -0.014325 | 0 | 7.784 | 40.4766 | 1.949 | 1.2348 | 640.057 | 640.1347 | 0.00014091 | 0.14131 | 163.825 | -4.2452e-06 | 1 | 7.784 | 640.057 | 640.1347 |  |  | 0 | 0 | 0 | 0 | 0.14131 | Subcritical | 0.00014091
580 | 578.895 | 616166.907 | 3097407.183 | 632.2725 | 5.2 | 0 | Normal | 0.027 | 1 | 49.98 | 1.3014 | 6.7671 | 0.86727 | 7.3858 | 633.5739 | 636.3542 | 0.01484 | 2.0671 | 42.0322 | -0.014465 | 0 | 7.7843 | 40.4784 | 1.949 | 1.2347 | 640.0568 | 640.1345 | 0.0001409 | 0.1413 | 163.8391 | -5.9755e-06 | 1 | 7.7843 | 640.0568 | 640.1345 |  |  | 0 | 0 | 0 | 0 | 0.1413 | Subcritical | 0.0001409
581 | 579.895 | 616166.433 | 3097406.302 | 632.272 | 5.2 | 0 | Normal | 0.078 | 1 | 49.98 | 1.3014 | 6.7671 | 0.86727 | 7.3858 | 633.5734 | 636.3537 | 0.01484 | 2.0671 | 42.0322 | -0.014701 | 0 | 7.7847 | 40.4802 | 1.949 | 1.2347 | 640.0567 | 640.1344 | 0.00014088 | 0.14129 | 163.8529 | -7.3607e-06 | 1 | 7.7847 | 640.0567 | 640.1344 |  |  | 0 | 0 | 0 | 0 | 0.14129 | Subcritical | 0.00014088
582 | 580.895 | 616165.958 | 3097405.422 | 632.2715 | 5.2 | 0 | Normal | 0.078 | 1 | 49.98 | 1.3014 | 6.7671 | 0.86727 | 7.3858 | 633.5729 | 636.3532 | 0.01484 | 2.0671 | 42.0322 | -0.014701 | 0 | 7.785 | 40.482 | 1.9491 | 1.2346 | 640.0565 | 640.1342 | 0.00014087 | 0.14128 | 163.8667 | -8.1941e-06 | 1 | 7.785 | 640.0565 | 640.1342 |  |  | 0 | 0 | 0 | 0 | 0.14128 | Subcritical | 0.00014087
583 | 581.896 | 616165.484 | 3097404.541 | 632.271 | 5.2 | 0 | Normal | 0.027 | 1.001 | 49.98 | 1.3014 | 6.7671 | 0.86727 | 7.3858 | 633.5724 | 636.3527 | 0.01484 | 2.0671 | 42.0322 | -0.01448 | 0 | 7.7854 | 40.4839 | 1.9491 | 1.2346 | 640.0564 | 640.134 | 0.00014085 | 0.14127 | 163.8807 | -8.7793e-06 | 1 | 7.7854 | 640.0564 | 640.134 |  |  | 0 | 0 | 0 | 0 | 0.14127 | Subcritical | 0.00014085
584 | 582.895 | 616165.01 | 3097403.661 | 632.2705 | 5.2 | 0 | Normal | 0 | 0.999 | 49.98 | 1.3014 | 6.7671 | 0.86727 | 7.3858 | 633.5719 | 636.3522 | 0.01484 | 2.0671 | 42.0322 | -0.014325 | 0 | 7.7857 | 40.4857 | 1.9491 | 1.2345 | 640.0562 | 640.1339 | 0.00014084 | 0.14126 | 163.8948 | -9.1939e-06 | 1 | 7.7857 | 640.0562 | 640.1339 |  |  | 0 | 0 | 0 | 0 | 0.14126 | Subcritical | 0.00014084
585 | 583.895 | 616164.536 | 3097402.781 | 632.27 | 5.2 | 0 | Normal | 0.023 | 1 | 49.98 | 1.3014 | 6.7671 | 0.86727 | 7.3858 | 633.5714 | 636.3517 | 0.01484 | 2.0671 | 42.0322 | -0.014447 | 0 | 7.7861 | 40.4876 | 1.9491 | 1.2345 | 640.0561 | 640.1337 | 0.00014082 | 0.14125 | 163.9087 | -9.1956e-06 | 1 | 7.7861 | 640.0561 | 640.1337 |  |  | 0 | 0 | 0 | 0 | 0.14125 | Subcritical | 0.00014082
586 | 584.896 | 616164.061 | 3097401.9 | 632.2695 | 5.2 | 0 | Normal | 0.023 | 1.001 | 49.98 | 1.3014 | 6.7671 | 0.86727 | 7.3858 | 633.5709 | 636.3512 | 0.01484 | 2.0671 | 42.0322 | -0.014461 | 0 | 7.7864 | 40.4894 | 1.9492 | 1.2344 | 640.0559 | 640.1336 | 0.00014081 | 0.14124 | 163.9227 | -8.7356e-06 | 1 | 7.7864 | 640.0559 | 640.1336 |  |  | 0 | 0 | 0 | 0 | 0.14124 | Subcritical | 0.00014081
587 | 585.895 | 616163.587 | 3097401.02 | 632.269 | 5.2 | 0 | Normal | 0.027 | 0.999 | 49.98 | 1.3014 | 6.7671 | 0.86727 | 7.3858 | 633.5704 | 636.3507 | 0.01484 | 2.0671 | 42.0322 | -0.01445 | 0 | 7.7868 | 40.4912 | 1.9492 | 1.2343 | 640.0558 | 640.1334 | 0.00014079 | 0.14123 | 163.9366 | -7.9793e-06 | 1 | 7.7868 | 640.0558 | 640.1334 |  |  | 0 | 0 | 0 | 0 | 0.14123 | Subcritical | 0.00014079
588 | 586.896 | 616163.113 | 3097400.139 | 632.2685 | 5.2 | 0 | Normal | 0.027 | 1.001 | 49.98 | 1.3014 | 6.7671 | 0.86727 | 7.3858 | 633.5699 | 636.3502 | 0.01484 | 2.0671 | 42.0322 | -0.01448 | 0 | 7.7871 | 40.493 | 1.9492 | 1.2343 | 640.0556 | 640.1333 | 0.00014078 | 0.14122 | 163.9506 | -7.0142e-06 | 1 | 7.7871 | 640.0556 | 640.1333 |  |  | 0 | 0 | 0 | 0 | 0.14122 | Subcritical | 0.00014078
589 | 587.895 | 616162.639 | 3097399.259 | 632.268 | 5.2 | 0 | Normal | 0 | 0.999 | 49.98 | 1.3014 | 6.7671 | 0.86727 | 7.3858 | 633.5694 | 636.3497 | 0.01484 | 2.0671 | 42.0322 | -0.014325 | 0 | 7.7875 | 40.4949 | 1.9492 | 1.2342 | 640.0555 | 640.1331 | 0.00014076 | 0.14121 | 163.9648 | -5.9339e-06 | 1 | 7.7875 | 640.0555 | 640.1331 |  |  | 0 | 0 | 0 | 0 | 0.14121 | Subcritical | 0.00014076
590 | 588.895 | 616162.165 | 3097398.379 | 632.2675 | 5.2 | 0 | Normal | 0.023 | 1 | 49.98 | 1.3014 | 6.7671 | 0.86727 | 7.3858 | 633.5689 | 636.3492 | 0.01484 | 2.0671 | 42.0322 | -0.014447 | 0 | 7.7878 | 40.4967 | 1.9492 | 1.2342 | 640.0553 | 640.133 | 0.00014075 | 0.1412 | 163.9789 | -5.11e-06 | 1 | 7.7878 | 640.0553 | 640.133 |  |  | 0 | 0 | 0 | 0 | 0.1412 | Subcritical | 0.00014075
591 | 589.896 | 616161.69 | 3097397.498 | 632.267 | 5.2 | 0 | Normal | 0.023 | 1.001 | 49.98 | 1.3014 | 6.7671 | 0.86727 | 7.3858 | 633.5684 | 636.3487 | 0.01484 | 2.0671 | 42.0322 | -0.014461 | 0 | 7.7882 | 40.4986 | 1.9493 | 1.2341 | 640.0552 | 640.1328 | 0.00014073 | 0.14119 | 163.993 | -4.9075e-06 | 1 | 7.7882 | 640.0552 | 640.1328 |  |  | 0 | 0 | 0 | 0 | 0.14119 | Subcritical | 0.00014073
592 | 590.895 | 616161.216 | 3097396.618 | 632.2665 | 5.2 | 0 | Normal | 0.027 | 0.999 | 49.98 | 1.3014 | 6.7671 | 0.86727 | 7.3858 | 633.5679 | 636.3482 | 0.01484 | 2.0671 | 42.0322 | -0.01445 | 0 | 7.7885 | 40.5005 | 1.9493 | 1.2341 | 640.055 | 640.1327 | 0.00014072 | 0.14118 | 164.0072 | -5.075e-06 | 1 | 7.7885 | 640.055 | 640.1327 |  |  | 0 | 0 | 0 | 0 | 0.14118 | Subcritical | 0.00014072
593 | 591.896 | 616160.742 | 3097395.737 | 632.266 | 5.2 | 0 | Normal | 0.027 | 1.001 | 49.98 | 1.3014 | 6.7671 | 0.86727 | 7.3858 | 633.5674 | 636.3477 | 0.01484 | 2.0671 | 42.0322 | -0.01448 | 0 | 7.7889 | 40.5023 | 1.9493 | 1.234 | 640.0549 | 640.1325 | 0.0001407 | 0.14117 | 164.0213 | -4.9615e-06 | 1 | 7.7889 | 640.0549 | 640.1325 |  |  | 0 | 0 | 0 | 0 | 0.14117 | Subcritical | 0.0001407
594 | 592.895 | 616160.268 | 3097394.857 | 632.2655 | 5.2 | 0 | Normal | 0.05 | 0.999 | 49.98 | 1.3014 | 6.7671 | 0.86727 | 7.3858 | 633.5669 | 636.3472 | 0.01484 | 2.0671 | 42.0322 | -0.014557 | 0 | 7.7893 | 40.5041 | 1.9493 | 1.2339 | 640.0548 | 640.1324 | 0.00014069 | 0.14116 | 164.0353 | -4.3581e-06 | 1 | 7.7893 | 640.0548 | 640.1324 |  |  | 0 | 0 | 0 | 0 | 0.14116 | Subcritical | 0.00014069
595 | 593.895 | 616159.793 | 3097393.977 | 632.265 | 5.2 | 0 | Normal | 0.078 | 1 | 49.98 | 1.3014 | 6.7671 | 0.86727 | 7.3858 | 633.5664 | 636.3467 | 0.01484 | 2.0671 | 42.0322 | -0.014701 | 0 | 7.7896 | 40.506 | 1.9493 | 1.2339 | 640.0546 | 640.1322 | 0.00014068 | 0.14115 | 164.0492 | -3.7487e-06 | 1 | 7.7896 | 640.0546 | 640.1322 |  |  | 0 | 0 | 0 | 0 | 0.14115 | Subcritical | 0.00014068
596 | 594.896 | 616159.319 | 3097393.096 | 632.2645 | 5.2 | 0 | Normal | 0.027 | 1.001 | 49.98 | 1.3014 | 6.7671 | 0.86727 | 7.3858 | 633.5659 | 636.3462 | 0.01484 | 2.0671 | 42.0322 | -0.01448 | 0 | 7.79 | 40.5078 | 1.9494 | 1.2338 | 640.0545 | 640.1321 | 0.00014066 | 0.14114 | 164.0633 | -3.6785e-06 | 1 | 7.79 | 640.0545 | 640.1321 |  |  | 0 | 0 | 0 | 0 | 0.14114 | Subcritical | 0.00014066
597 | 595.895 | 616158.845 | 3097392.216 | 632.264 | 5.2 | 0 | Normal | 0.027 | 0.999 | 49.98 | 1.3014 | 6.7671 | 0.86727 | 7.3858 | 633.5654 | 636.3457 | 0.01484 | 2.0671 | 42.0322 | -0.01445 | 0 | 7.7903 | 40.5097 | 1.9494 | 1.2338 | 640.0543 | 640.1319 | 0.00014065 | 0.14113 | 164.0775 | -4.049e-06 | 1 | 7.7903 | 640.0543 | 640.1319 |  |  | 0 | 0 | 0 | 0 | 0.14113 | Subcritical | 0.00014065
598 | 596.895 | 616158.371 | 3097391.335 | 632.2635 | 5.2 | 0 | Normal | 0.078 | 1 | 49.98 | 1.3014 | 6.7671 | 0.86727 | 7.3858 | 633.5649 | 636.3452 | 0.01484 | 2.0671 | 42.0322 | -0.014701 | 0 | 7.7907 | 40.5115 | 1.9494 | 1.2337 | 640.0542 | 640.1317 | 0.00014063 | 0.14112 | 164.0914 | -4.5495e-06 | 1 | 7.7907 | 640.0542 | 640.1317 |  |  | 0 | 0 | 0 | 0 | 0.14112 | Subcritical | 0.00014063
599 | 597.896 | 616157.896 | 3097390.455 | 632.263 | 5.2 | 0 | Normal | 0.05 | 1.001 | 49.98 | 1.3014 | 6.7671 | 0.86727 | 7.3858 | 633.5644 | 636.3447 | 0.01484 | 2.0671 | 42.0322 | -0.014586 | 0 | 7.791 | 40.5133 | 1.9494 | 1.2337 | 640.054 | 640.1316 | 0.00014062 | 0.14111 | 164.1054 | -5.3081e-06 | 1 | 7.791 | 640.054 | 640.1316 |  |  | 0 | 0 | 0 | 0 | 0.14111 | Subcritical | 0.00014062
600 | 598.895 | 616157.422 | 3097389.575 | 632.2625 | 5.2 | 0 | Normal | 0.027 | 0.999 | 49.98 | 1.3014 | 6.7671 | 0.86727 | 7.3858 | 633.5639 | 636.3442 | 0.01484 | 2.0671 | 42.0322 | -0.01445 | 0 | 7.7914 | 40.5152 | 1.9495 | 1.2336 | 640.0539 | 640.1314 | 0.0001406 | 0.1411 | 164.1195 | -6.3553e-06 | 1 | 7.7914 | 640.0539 | 640.1314 |  |  | 0 | 0 | 0 | 0 | 0.1411 | Subcritical | 0.0001406
601 | 599.895 | 616156.948 | 3097388.694 | 632.262 | 5.2 | 0 | Normal | 0.027 | 1 | 49.98 | 1.3014 | 6.7671 | 0.86727 | 7.3858 | 633.5634 | 636.3437 | 0.01484 | 2.0671 | 42.0322 | -0.014465 | 0 | 7.7917 | 40.517 | 1.9495 | 1.2336 | 640.0537 | 640.1313 | 0.00014059 | 0.14109 | 164.1336 | -7.2162e-06 | 1 | 7.7917 | 640.0537 | 640.1313 |  |  | 0 | 0 | 0 | 0 | 0.14109 | Subcritical | 0.00014059
602 | 600.895 | 616156.474 | 3097387.814 | 632.2615 | 5.2 | 0 | Normal | 0.027 | 1 | 49.98 | 1.3014 | 6.7671 | 0.86727 | 7.3858 | 633.5629 | 636.3432 | 0.01484 | 2.0671 | 42.0322 | -0.014465 | 0 | 7.7921 | 40.5189 | 1.9495 | 1.2335 | 640.0536 | 640.1311 | 0.00014057 | 0.14108 | 164.1477 | -7.4829e-06 | 1 | 7.7921 | 640.0536 | 640.1311 |  |  | 0 | 0 | 0 | 0 | 0.14108 | Subcritical | 0.00014057
603 | 601.895 | 616156 | 3097386.933 | 632.261 | 5.2 | 0 | Normal | 0.078 | 1 | 49.98 | 1.3014 | 6.7671 | 0.86727 | 7.3858 | 633.5624 | 636.3427 | 0.01484 | 2.0671 | 42.0322 | -0.014701 | 0 | 7.7924 | 40.5207 | 1.9495 | 1.2334 | 640.0534 | 640.131 | 0.00014056 | 0.14107 | 164.1614 | -7.3862e-06 | 1 | 7.7924 | 640.0534 | 640.131 |  |  | 0 | 0 | 0 | 0 | 0.14107 | Subcritical | 0.00014056
604 | 602.895 | 616155.525 | 3097386.053 | 632.2605 | 5.2 | 0 | Normal | 0.05 | 1 | 49.98 | 1.3014 | 6.7671 | 0.86727 | 7.3858 | 633.5619 | 636.3422 | 0.01484 | 2.0671 | 42.0322 | -0.014572 | 0 | 7.7928 | 40.5225 | 1.9495 | 1.2334 | 640.0533 | 640.1308 | 0.00014054 | 0.14107 | 164.1753 | -7.3685e-06 | 1 | 7.7928 | 640.0533 | 640.1308 |  |  | 0 | 0 | 0 | 0 | 0.14107 | Subcritical | 0.00014054
605 | 603.895 | 616155.051 | 3097385.173 | 632.26 | 5.2 | 0 | Normal | 0.027 | 1 | 49.98 | 1.3014 | 6.7671 | 0.86727 | 7.3858 | 633.5614 | 636.3417 | 0.01484 | 2.0671 | 42.0322 | -0.014465 | 0 | 7.7931 | 40.5243 | 1.9496 | 1.2333 | 640.0531 | 640.1307 | 0.00014053 | 0.14106 | 164.1894 | -7.1777e-06 | 1 | 7.7931 | 640.0531 | 640.1307 |  |  | 0 | 0 | 0 | 0 | 0.14106 | Subcritical | 0.00014053
606 | 604.895 | 616154.577 | 3097384.292 | 632.2595 | 5.2 | 0 | Normal | 0.027 | 1 | 49.98 | 1.3014 | 6.7671 | 0.86727 | 7.3858 | 633.5609 | 636.3412 | 0.01484 | 2.0671 | 42.0322 | -0.014465 | 0 | 7.7935 | 40.5262 | 1.9496 | 1.2333 | 640.053 | 640.1305 | 0.00014051 | 0.14105 | 164.2034 | -6.1514e-06 | 1 | 7.7935 | 640.053 | 640.1305 |  |  | 0 | 0 | 0 | 0 | 0.14105 | Subcritical | 0.00014051
607 | 605.895 | 616154.103 | 3097383.412 | 632.259 | 5.2 | 0 | Normal | 0.023 | 1 | 49.98 | 1.3014 | 6.7671 | 0.86727 | 7.3858 | 633.5604 | 636.3407 | 0.01484 | 2.0671 | 42.0322 | -0.014447 | 0 | 7.7938 | 40.528 | 1.9496 | 1.2332 | 640.0528 | 640.1304 | 0.0001405 | 0.14104 | 164.2175 | -4.4758e-06 | 1 | 7.7938 | 640.0528 | 640.1304 |  |  | 0 | 0 | 0 | 0 | 0.14104 | Subcritical | 0.0001405
608 | 606.896 | 616153.628 | 3097382.531 | 632.2585 | 5.2 | 0 | Normal | 0.023 | 1.001 | 49.98 | 1.3014 | 6.7671 | 0.86727 | 7.3858 | 633.5599 | 636.3402 | 0.01484 | 2.0671 | 42.0322 | -0.014461 | 0 | 7.7942 | 40.5299 | 1.9496 | 1.2332 | 640.0527 | 640.1302 | 0.00014048 | 0.14103 | 164.2317 | -3.3063e-06 | 1 | 7.7942 | 640.0527 | 640.1302 |  |  | 0 | 0 | 0 | 0 | 0.14103 | Subcritical | 0.00014048
609 | 607.895 | 616153.154 | 3097381.651 | 632.258 | 5.2 | 0 | Normal | 0 | 0.999 | 49.98 | 1.3014 | 6.7671 | 0.86727 | 7.3858 | 633.5594 | 636.3397 | 0.01484 | 2.0671 | 42.0322 | -0.014325 | 0 | 7.7946 | 40.5317 | 1.9497 | 1.2331 | 640.0526 | 640.1301 | 0.00014047 | 0.14102 | 164.2461 | -3.419e-06 | 1 | 7.7946 | 640.0526 | 640.1301 |  |  | 0 | 0 | 0 | 0 | 0.14102 | Subcritical | 0.00014047
610 | 608.895 | 616152.68 | 3097380.771 | 632.2575 | 5.2 | 0 | Normal | 0.027 | 1 | 49.98 | 1.3014 | 6.7671 | 0.86727 | 7.3858 | 633.5589 | 636.3392 | 0.01484 | 2.0671 | 42.0322 | -0.014465 | 0 | 7.7949 | 40.5336 | 1.9497 | 1.2331 | 640.0524 | 640.1299 | 0.00014045 | 0.14101 | 164.2603 | -4.27e-06 | 1 | 7.7949 | 640.0524 | 640.1299 |  |  | 0 | 0 | 0 | 0 | 0.14101 | Subcritical | 0.00014045
611 | 609.895 | 616152.206 | 3097379.89 | 632.257 | 5.2 | 0 | Normal | 0.078 | 1 | 49.98 | 1.3014 | 6.7671 | 0.86727 | 7.3858 | 633.5584 | 636.3387 | 0.01484 | 2.0671 | 42.0322 | -0.014701 | 0 | 7.7953 | 40.5354 | 1.9497 | 1.233 | 640.0523 | 640.1298 | 0.00014044 | 0.141 | 164.2742 | -4.881e-06 | 1 | 7.7953 | 640.0523 | 640.1298 |  |  | 0 | 0 | 0 | 0 | 0.141 | Subcritical | 0.00014044
612 | 610.895 | 616151.731 | 3097379.01 | 632.2565 | 5.2 | 0 | Normal | 0.078 | 1 | 49.98 | 1.3014 | 6.7671 | 0.86727 | 7.3858 | 633.5579 | 636.3382 | 0.01484 | 2.0671 | 42.0322 | -0.014701 | 0 | 7.7956 | 40.5372 | 1.9497 | 1.2329 | 640.0521 | 640.1296 | 0.00014042 | 0.14099 | 164.2881 | -5.2104e-06 | 1 | 7.7956 | 640.0521 | 640.1296 |  |  | 0 | 0 | 0 | 0 | 0.14099 | Subcritical | 0.00014042
613 | 611.896 | 616151.257 | 3097378.129 | 632.256 | 5.2 | 0 | Normal | 0.027 | 1.001 | 49.98 | 1.3014 | 6.7671 | 0.86727 | 7.3858 | 633.5574 | 636.3377 | 0.01484 | 2.0671 | 42.0322 | -0.01448 | 0 | 7.796 | 40.5391 | 1.9497 | 1.2329 | 640.052 | 640.1294 | 0.00014041 | 0.14098 | 164.3022 | -5.8817e-06 | 1 | 7.796 | 640.052 | 640.1294 |  |  | 0 | 0 | 0 | 0 | 0.14098 | Subcritical | 0.00014041
614 | 612.895 | 616150.783 | 3097377.249 | 632.2555 | 5.2 | 0 | Normal | 0 | 0.999 | 49.98 | 1.3014 | 6.7671 | 0.86727 | 7.3858 | 633.5569 | 636.3372 | 0.01484 | 2.0671 | 42.0322 | -0.014325 | 0 | 7.7963 | 40.5409 | 1.9498 | 1.2328 | 640.0518 | 640.1293 | 0.00014039 | 0.14097 | 164.3165 | -6.9497e-06 | 1 | 7.7963 | 640.0518 | 640.1293 |  |  | 0 | 0 | 0 | 0 | 0.14097 | Subcritical | 0.00014039
615 | 613.895 | 616150.309 | 3097376.369 | 632.255 | 5.2 | 0 | Normal | 0.027 | 1 | 49.98 | 1.3014 | 6.7671 | 0.86727 | 7.3858 | 633.5564 | 636.3367 | 0.01484 | 2.0671 | 42.0322 | -0.014465 | 0 | 7.7967 | 40.5428 | 1.9498 | 1.2328 | 640.0517 | 640.1291 | 0.00014038 | 0.14096 | 164.3305 | -7.7365e-06 | 1 | 7.7967 | 640.0517 | 640.1291 |  |  | 0 | 0 | 0 | 0 | 0.14096 | Subcritical | 0.00014038
616 | 614.895 | 616149.835 | 3097375.488 | 632.2545 | 5.2 | 0 | Normal | 0.078 | 1 | 49.98 | 1.3014 | 6.7671 | 0.86727 | 7.3858 | 633.5559 | 636.3362 | 0.01484 | 2.0671 | 42.0322 | -0.014701 | 0 | 7.797 | 40.5446 | 1.9498 | 1.2327 | 640.0515 | 640.129 | 0.00014036 | 0.14095 | 164.3443 | -7.8162e-06 | 1 | 7.797 | 640.0515 | 640.129 |  |  | 0 | 0 | 0 | 0 | 0.14095 | Subcritical | 0.00014036
617 | 615.895 | 616149.36 | 3097374.608 | 632.254 | 5.2 | 0 | Normal | 0.078 | 1 | 49.98 | 1.3014 | 6.7671 | 0.86727 | 7.3858 | 633.5554 | 636.3357 | 0.01484 | 2.0671 | 42.0322 | -0.014701 | 0 | 7.7974 | 40.5464 | 1.9498 | 1.2327 | 640.0514 | 640.1288 | 0.00014035 | 0.14094 | 164.3581 | -7.499e-06 | 1 | 7.7974 | 640.0514 | 640.1288 |  |  | 0 | 0 | 0 | 0 | 0.14094 | Subcritical | 0.00014035
618 | 616.896 | 616148.886 | 3097373.727 | 632.2535 | 5.2 | 0 | Normal | 0.027 | 1.001 | 49.98 | 1.3014 | 6.7671 | 0.86727 | 7.3858 | 633.5549 | 636.3352 | 0.01484 | 2.0671 | 42.0322 | -0.01448 | 0 | 7.7977 | 40.5482 | 1.9499 | 1.2326 | 640.0512 | 640.1287 | 0.00014033 | 0.14093 | 164.3721 | -7.1959e-06 | 1 | 7.7977 | 640.0512 | 640.1287 |  |  | 0 | 0 | 0 | 0 | 0.14093 | Subcritical | 0.00014033
619 | 617.895 | 616148.412 | 3097372.847 | 632.253 | 5.2 | 0 | Normal | 0 | 0.999 | 49.98 | 1.3014 | 6.7671 | 0.86727 | 7.3858 | 633.5544 | 636.3347 | 0.01484 | 2.0671 | 42.0322 | -0.014325 | 0 | 7.7981 | 40.5501 | 1.9499 | 1.2325 | 640.0511 | 640.1285 | 0.00014032 | 0.14092 | 164.3863 | -6.84e-06 | 1 | 7.7981 | 640.0511 | 640.1285 |  |  | 0 | 0 | 0 | 0 | 0.14092 | Subcritical | 0.00014032
620 | 618.895 | 616147.938 | 3097371.967 | 632.2525 | 5.2 | 0 | Normal | 0.023 | 1 | 49.98 | 1.3014 | 6.7671 | 0.86727 | 7.3858 | 633.5539 | 636.3342 | 0.01484 | 2.0671 | 42.0322 | -0.014447 | 0 | 7.7984 | 40.5519 | 1.9499 | 1.2325 | 640.0509 | 640.1284 | 0.0001403 | 0.14091 | 164.4004 | -6.3302e-06 | 1 | 7.7984 | 640.0509 | 640.1284 |  |  | 0 | 0 | 0 | 0 | 0.14091 | Subcritical | 0.0001403
621 | 619.896 | 616147.463 | 3097371.086 | 632.252 | 5.2 | 0 | Normal | 0.023 | 1.001 | 49.98 | 1.3014 | 6.7671 | 0.86727 | 7.3858 | 633.5534 | 636.3337 | 0.01484 | 2.0671 | 42.0322 | -0.014461 | 0 | 7.7988 | 40.5538 | 1.9499 | 1.2324 | 640.0508 | 640.1282 | 0.00014029 | 0.1409 | 164.4145 | -5.9487e-06 | 1 | 7.7988 | 640.0508 | 640.1282 |  |  | 0 | 0 | 0 | 0 | 0.1409 | Subcritical | 0.00014029
622 | 620.895 | 616146.989 | 3097370.206 | 632.2515 | 5.2 | 0 | Normal | 0.027 | 0.999 | 49.98 | 1.3014 | 6.7671 | 0.86727 | 7.3858 | 633.5529 | 636.3332 | 0.01484 | 2.0671 | 42.0322 | -0.01445 | 0 | 7.7992 | 40.5556 | 1.9499 | 1.2324 | 640.0507 | 640.1281 | 0.00014027 | 0.14089 | 164.4287 | -5.8578e-06 | 1 | 7.7992 | 640.0507 | 640.1281 |  |  | 0 | 0 | 0 | 0 | 0.14089 | Subcritical | 0.00014027
623 | 621.896 | 616146.515 | 3097369.325 | 632.251 | 5.2 | 0 | Normal | 0.027 | 1.001 | 49.98 | 1.3014 | 6.7671 | 0.86727 | 7.3858 | 633.5524 | 636.3327 | 0.01484 | 2.0671 | 42.0322 | -0.01448 | 0 | 7.7995 | 40.5575 | 1.95 | 1.2323 | 640.0505 | 640.1279 | 0.00014026 | 0.14088 | 164.4428 | -5.6253e-06 | 1 | 7.7995 | 640.0505 | 640.1279 |  |  | 0 | 0 | 0 | 0 | 0.14088 | Subcritical | 0.00014026
624 | 622.895 | 616146.041 | 3097368.445 | 632.2505 | 5.2 | 0 | Normal | 0.05 | 0.999 | 49.98 | 1.3014 | 6.7671 | 0.86727 | 7.3858 | 633.5519 | 636.3322 | 0.01484 | 2.0671 | 42.0322 | -0.014557 | 0 | 7.7999 | 40.5593 | 1.95 | 1.2323 | 640.0504 | 640.1278 | 0.00014024 | 0.14087 | 164.4568 | -4.7157e-06 | 1 | 7.7999 | 640.0504 | 640.1278 |  |  | 0 | 0 | 0 | 0 | 0.14087 | Subcritical | 0.00014024
625 | 623.895 | 616145.566 | 3097367.565 | 632.25 | 5.2 | 0 | Normal | 0.078 | 1 | 49.98 | 1.3014 | 6.7671 | 0.86727 | 7.3858 | 633.5514 | 636.3317 | 0.01484 | 2.0671 | 42.0322 | -0.014701 | 0 | 7.8002 | 40.5611 | 1.95 | 1.2322 | 640.0502 | 640.1276 | 0.00014023 | 0.14086 | 164.4707 | -3.3849e-06 | 1 | 7.8002 | 640.0502 | 640.1276 |  |  | 0 | 0 | 0 | 0 | 0.14086 | Subcritical | 0.00014023
626 | 624.896 | 616145.092 | 3097366.684 | 632.2495 | 5.2 | 0 | Normal | 0.027 | 1.001 | 49.98 | 1.3014 | 6.7671 | 0.86727 | 7.3858 | 633.5509 | 636.3312 | 0.01484 | 2.0671 | 42.0322 | -0.01448 | 0 | 7.8006 | 40.563 | 1.95 | 1.2322 | 640.0501 | 640.1275 | 0.00014021 | 0.14085 | 164.4849 | -2.4335e-06 | 1 | 7.8006 | 640.0501 | 640.1275 |  |  | 0 | 0 | 0 | 0 | 0.14085 | Subcritical | 0.00014021
627 | 625.895 | 616144.618 | 3097365.804 | 632.249 | 5.2 | 0 | Normal | 0.027 | 0.999 | 49.98 | 1.3014 | 6.7671 | 0.86727 | 7.3858 | 633.5504 | 636.3307 | 0.01484 | 2.0671 | 42.0322 | -0.01445 | 0 | 7.8009 | 40.5649 | 1.9501 | 1.2321 | 640.0499 | 640.1273 | 0.0001402 | 0.14084 | 164.4992 | -2.16e-06 | 1 | 7.8009 | 640.0499 | 640.1273 |  |  | 0 | 0 | 0 | 0 | 0.14084 | Subcritical | 0.0001402
628 | 626.896 | 616144.144 | 3097364.923 | 632.2485 | 5.2 | 0 | Normal | 0.027 | 1.001 | 49.98 | 1.3014 | 6.7671 | 0.86727 | 7.3858 | 633.5499 | 636.3302 | 0.01484 | 2.0671 | 42.0322 | -0.01448 | 0 | 7.8013 | 40.5667 | 1.9501 | 1.232 | 640.0498 | 640.1272 | 0.00014018 | 0.14083 | 164.5135 | -2.316e-06 | 1 | 7.8013 | 640.0498 | 640.1272 |  |  | 0 | 0 | 0 | 0 | 0.14083 | Subcritical | 0.00014018
629 | 627.895 | 616143.67 | 3097364.043 | 632.248 | 5.2 | 0 | Normal | 0.05 | 0.999 | 49.98 | 1.3014 | 6.7671 | 0.86727 | 7.3858 | 633.5494 | 636.3297 | 0.01484 | 2.0671 | 42.0322 | -0.014557 | 0 | 7.8016 | 40.5686 | 1.9501 | 1.232 | 640.0496 | 640.127 | 0.00014017 | 0.14082 | 164.5276 | -2.7239e-06 | 1 | 7.8016 | 640.0496 | 640.127 |  |  | 0 | 0 | 0 | 0 | 0.14082 | Subcritical | 0.00014017
630 | 628.895 | 616143.195 | 3097363.163 | 632.2475 | 5.2 | 0 | Normal | 0.078 | 1 | 49.98 | 1.3014 | 6.7671 | 0.86727 | 7.3858 | 633.5489 | 636.3292 | 0.01484 | 2.0671 | 42.0322 | -0.014701 | 0 | 7.802 | 40.5704 | 1.9501 | 1.2319 | 640.0495 | 640.1269 | 0.00014015 | 0.14082 | 164.5416 | -3.4197e-06 | 1 | 7.802 | 640.0495 | 640.1269 |  |  | 0 | 0 | 0 | 0 | 0.14082 | Subcritical | 0.00014015
631 | 629.895 | 616142.721 | 3097362.282 | 632.247 | 5.2 | 0 | Normal | 0.027 | 1 | 49.98 | 1.3014 | 6.7671 | 0.86727 | 7.3858 | 633.5484 | 636.3287 | 0.01484 | 2.0671 | 42.0322 | -0.014465 | 0 | 7.8024 | 40.5723 | 1.9501 | 1.2319 | 640.0494 | 640.1267 | 0.00014014 | 0.14081 | 164.5559 | -4.4552e-06 | 1 | 7.8024 | 640.0494 | 640.1267 |  |  | 0 | 0 | 0 | 0 | 0.14081 | Subcritical | 0.00014014
632 | 630.895 | 616142.247 | 3097361.402 | 632.2465 | 5.2 | 0 | Normal | 0.027 | 1 | 49.98 | 1.3014 | 6.7671 | 0.86727 | 7.3858 | 633.5479 | 636.3282 | 0.01484 | 2.0671 | 42.0322 | -0.014465 | 0 | 7.8027 | 40.5741 | 1.9502 | 1.2318 | 640.0492 | 640.1266 | 0.00014012 | 0.1408 | 164.57 | -5.6686e-06 | 1 | 7.8027 | 640.0492 | 640.1266 |  |  | 0 | 0 | 0 | 0 | 0.1408 | Subcritical | 0.00014012
633 | 631.895 | 616141.773 | 3097360.521 | 632.246 | 5.2 | 0 | Normal | 0.078 | 1 | 49.98 | 1.3014 | 6.7671 | 0.86727 | 7.3858 | 633.5474 | 636.3277 | 0.01484 | 2.0671 | 42.0322 | -0.014701 | 0 | 7.8031 | 40.5759 | 1.9502 | 1.2318 | 640.0491 | 640.1264 | 0.00014011 | 0.14079 | 164.5839 | -6.8806e-06 | 1 | 7.8031 | 640.0491 | 640.1264 |  |  | 0 | 0 | 0 | 0 | 0.14079 | Subcritical | 0.00014011
634 | 632.895 | 616141.298 | 3097359.641 | 632.2455 | 5.2 | 0 | Normal | 0.05 | 1 | 49.98 | 1.3014 | 6.7671 | 0.86727 | 7.3858 | 633.5469 | 636.3272 | 0.01484 | 2.0671 | 42.0322 | -0.014572 | 0 | 7.8034 | 40.5778 | 1.9502 | 1.2317 | 640.0489 | 640.1262 | 0.00014009 | 0.14078 | 164.5979 | -8.0126e-06 | 1 | 7.8034 | 640.0489 | 640.1262 |  |  | 0 | 0 | 0 | 0 | 0.14078 | Subcritical | 0.00014009
635 | 633.895 | 616140.824 | 3097358.761 | 632.245 | 5.2 | 0 | Normal | 0.027 | 1 | 49.98 | 1.3014 | 6.7671 | 0.86727 | 7.3858 | 633.5464 | 636.3267 | 0.01484 | 2.0671 | 42.0322 | -0.014465 | 0 | 7.8038 | 40.5796 | 1.9502 | 1.2317 | 640.0488 | 640.1261 | 0.00014008 | 0.14077 | 164.6119 | -8.7038e-06 | 1 | 7.8038 | 640.0488 | 640.1261 |  |  | 0 | 0 | 0 | 0 | 0.14077 | Subcritical | 0.00014008
636 | 634.895 | 616140.35 | 3097357.88 | 632.2445 | 5.2 | 0 | Normal | 0.027 | 1 | 49.98 | 1.3014 | 6.7671 | 0.86727 | 7.3858 | 633.5459 | 636.3262 | 0.01484 | 2.0671 | 42.0322 | -0.014465 | 0 | 7.8041 | 40.5814 | 1.9503 | 1.2316 | 640.0486 | 640.1259 | 0.00014007 | 0.14076 | 164.626 | -8.4296e-06 | 1 | 7.8041 | 640.0486 | 640.1259 |  |  | 0 | 0 | 0 | 0 | 0.14076 | Subcritical | 0.00014007
637 | 635.895 | 616139.876 | 3097357 | 632.244 | 5.2 | 0 | Normal | 0.023 | 1 | 49.98 | 1.3014 | 6.7671 | 0.86727 | 7.3858 | 633.5454 | 636.3257 | 0.01484 | 2.0671 | 42.0322 | -0.014447 | 0 | 7.8045 | 40.5833 | 1.9503 | 1.2315 | 640.0485 | 640.1258 | 0.00014005 | 0.14075 | 164.64 | -7.2061e-06 | 1 | 7.8045 | 640.0485 | 640.1258 |  |  | 0 | 0 | 0 | 0 | 0.14075 | Subcritical | 0.00014005
638 | 636.896 | 616139.401 | 3097356.119 | 632.2435 | 5.2 | 0 | Normal | 0.023 | 1.001 | 49.98 | 1.3014 | 6.7671 | 0.86727 | 7.3858 | 633.5449 | 636.3252 | 0.01484 | 2.0671 | 42.0322 | -0.014461 | 0 | 7.8048 | 40.5851 | 1.9503 | 1.2315 | 640.0483 | 640.1256 | 0.00014004 | 0.14074 | 164.6541 | -5.7909e-06 | 1 | 7.8048 | 640.0483 | 640.1256 |  |  | 0 | 0 | 0 | 0 | 0.14074 | Subcritical | 0.00014004
639 | 637.895 | 616138.927 | 3097355.239 | 632.243 | 5.2 | 0 | Normal | 0 | 0.999 | 49.98 | 1.3014 | 6.7671 | 0.86727 | 7.3858 | 633.5444 | 636.3247 | 0.01484 | 2.0671 | 42.0322 | -0.014325 | 0 | 7.8052 | 40.587 | 1.9503 | 1.2314 | 640.0482 | 640.1255 | 0.00014002 | 0.14073 | 164.6684 | -4.8502e-06 | 1 | 7.8052 | 640.0482 | 640.1255 |  |  | 0 | 0 | 0 | 0 | 0.14073 | Subcritical | 0.00014002
640 | 638.895 | 616138.453 | 3097354.359 | 632.2425 | 5.2 | 0 | Normal | 0.027 | 1 | 49.98 | 1.3014 | 6.7671 | 0.86727 | 7.3858 | 633.5439 | 636.3242 | 0.01484 | 2.0671 | 42.0322 | -0.014465 | 0 | 7.8055 | 40.5888 | 1.9503 | 1.2314 | 640.048 | 640.1253 | 0.00014001 | 0.14072 | 164.6826 | -4.2219e-06 | 1 | 7.8055 | 640.048 | 640.1253 |  |  | 0 | 0 | 0 | 0 | 0.14072 | Subcritical | 0.00014001
641 | 639.895 | 616137.979 | 3097353.478 | 632.242 | 5.2 | 0 | Normal | 0.027 | 1 | 49.98 | 1.3014 | 6.7671 | 0.86727 | 7.3858 | 633.5434 | 636.3237 | 0.01484 | 2.0671 | 42.0322 | -0.014465 | 0 | 7.8059 | 40.5907 | 1.9504 | 1.2313 | 640.0479 | 640.1252 | 0.00013999 | 0.14071 | 164.6968 | -3.4753e-06 | 1 | 7.8059 | 640.0479 | 640.1252 |  |  | 0 | 0 | 0 | 0 | 0.14071 | Subcritical | 0.00013999
642 | 640.895 | 616137.505 | 3097352.598 | 632.2415 | 5.2 | 0 | Normal | 0.023 | 1 | 49.98 | 1.3014 | 6.7671 | 0.86727 | 7.3858 | 633.5429 | 636.3232 | 0.01484 | 2.0671 | 42.0322 | -0.014447 | 0 | 7.8063 | 40.5926 | 1.9504 | 1.2313 | 640.0478 | 640.125 | 0.00013998 | 0.1407 | 164.7111 | -2.8258e-06 | 1 | 7.8063 | 640.0478 | 640.125 |  |  | 0 | 0 | 0 | 0 | 0.1407 | Subcritical | 0.00013998
643 | 641.896 | 616137.03 | 3097351.717 | 632.241 | 5.2 | 0 | Normal | 0.023 | 1.001 | 49.98 | 1.3014 | 6.7671 | 0.86727 | 7.3858 | 633.5424 | 636.3227 | 0.01484 | 2.0671 | 42.0322 | -0.014461 | 0 | 7.8066 | 40.5944 | 1.9504 | 1.2312 | 640.0476 | 640.1249 | 0.00013996 | 0.14069 | 164.7254 | -2.979e-06 | 1 | 7.8066 | 640.0476 | 640.1249 |  |  | 0 | 0 | 0 | 0 | 0.14069 | Subcritical | 0.00013996
644 | 642.895 | 616136.556 | 3097350.837 | 632.2405 | 5.2 | 0 | Normal | 0 | 0.999 | 49.98 | 1.3014 | 6.7671 | 0.86727 | 7.3858 | 633.5419 | 636.3222 | 0.01484 | 2.0671 | 42.0322 | -0.014325 | 0 | 7.807 | 40.5963 | 1.9504 | 1.2311 | 640.0475 | 640.1247 | 0.00013995 | 0.14068 | 164.7398 | -4.2154e-06 | 1 | 7.807 | 640.0475 | 640.1247 |  |  | 0 | 0 | 0 | 0 | 0.14068 | Subcritical | 0.00013995
645 | 643.895 | 616136.082 | 3097349.957 | 632.24 | 5.2 | 0 | Normal | 0.027 | 1 | 49.98 | 1.3014 | 6.7671 | 0.86727 | 7.3858 | 633.5414 | 636.3217 | 0.01484 | 2.0671 | 42.0322 | -0.014465 | 0 | 7.8073 | 40.5982 | 1.9505 | 1.2311 | 640.0473 | 640.1246 | 0.00013993 | 0.14067 | 164.754 | -5.9353e-06 | 1 | 7.8073 | 640.0473 | 640.1246 |  |  | 0 | 0 | 0 | 0 | 0.14067 | Subcritical | 0.00013993
646 | 644.895 | 616135.608 | 3097349.076 | 632.2395 | 5.2 | 0 | Normal | 0.078 | 1 | 49.98 | 1.3014 | 6.7671 | 0.86727 | 7.3858 | 633.5409 | 636.3212 | 0.01484 | 2.0671 | 42.0322 | -0.014701 | 0 | 7.8077 | 40.6 | 1.9505 | 1.231 | 640.0472 | 640.1244 | 0.00013992 | 0.14066 | 164.7679 | -7.3119e-06 | 1 | 7.8077 | 640.0472 | 640.1244 |  |  | 0 | 0 | 0 | 0 | 0.14066 | Subcritical | 0.00013992
647 | 645.895 | 616135.133 | 3097348.196 | 632.239 | 5.2 | 0 | Normal | 0.078 | 1 | 49.98 | 1.3014 | 6.7671 | 0.86727 | 7.3858 | 633.5404 | 636.3207 | 0.01484 | 2.0671 | 42.0322 | -0.014701 | 0 | 7.808 | 40.6018 | 1.9505 | 1.231 | 640.047 | 640.1243 | 0.0001399 | 0.14065 | 164.7817 | -8.1397e-06 | 1 | 7.808 | 640.047 | 640.1243 |  |  | 0 | 0 | 0 | 0 | 0.14065 | Subcritical | 0.0001399
648 | 646.896 | 616134.659 | 3097347.315 | 632.2385 | 5.2 | 0 | Normal | 0.027 | 1.001 | 49.98 | 1.3014 | 6.7671 | 0.86727 | 7.3858 | 633.5399 | 636.3202 | 0.01484 | 2.0671 | 42.0322 | -0.01448 | 0 | 7.8084 | 40.6036 | 1.9505 | 1.2309 | 640.0469 | 640.1241 | 0.00013989 | 0.14064 | 164.7958 | -8.7204e-06 | 1 | 7.8084 | 640.0469 | 640.1241 |  |  | 0 | 0 | 0 | 0 | 0.14064 | Subcritical | 0.00013989
649 | 647.895 | 616134.185 | 3097346.435 | 632.238 | 5.2 | 0 | Normal | 0 | 0.999 | 49.98 | 1.3014 | 6.7671 | 0.86727 | 7.3858 | 633.5394 | 636.3197 | 0.01484 | 2.0671 | 42.0322 | -0.014325 | 0 | 7.8087 | 40.6055 | 1.9505 | 1.2309 | 640.0467 | 640.124 | 0.00013987 | 0.14063 | 164.8099 | -9.1306e-06 | 1 | 7.8087 | 640.0467 | 640.124 |  |  | 0 | 0 | 0 | 0 | 0.14063 | Subcritical | 0.00013987
650 | 648.895 | 616133.711 | 3097345.555 | 632.2375 | 5.2 | 0 | Normal | 0.023 | 1 | 49.98 | 1.3014 | 6.7671 | 0.86727 | 7.3858 | 633.5389 | 636.3192 | 0.01484 | 2.0671 | 42.0322 | -0.014447 | 0 | 7.8091 | 40.6073 | 1.9506 | 1.2308 | 640.0466 | 640.1238 | 0.00013986 | 0.14062 | 164.824 | -9.1296e-06 | 1 | 7.8091 | 640.0466 | 640.1238 |  |  | 0 | 0 | 0 | 0 | 0.14062 | Subcritical | 0.00013986
651 | 649.896 | 616133.236 | 3097344.674 | 632.237 | 5.2 | 0 | Normal | 0.023 | 1.001 | 49.98 | 1.3014 | 6.7671 | 0.86727 | 7.3858 | 633.5384 | 636.3187 | 0.01484 | 2.0671 | 42.0322 | -0.014461 | 0 | 7.8095 | 40.6091 | 1.9506 | 1.2308 | 640.0465 | 640.1237 | 0.00013984 | 0.14061 | 164.838 | -8.6701e-06 | 1 | 7.8095 | 640.0465 | 640.1237 |  |  | 0 | 0 | 0 | 0 | 0.14061 | Subcritical | 0.00013984
652 | 650.895 | 616132.762 | 3097343.794 | 632.2365 | 5.2 | 0 | Normal | 0.027 | 0.999 | 49.98 | 1.3014 | 6.7671 | 0.86727 | 7.3858 | 633.5379 | 636.3182 | 0.01484 | 2.0671 | 42.0322 | -0.01445 | 0 | 7.8098 | 40.611 | 1.9506 | 1.2307 | 640.0463 | 640.1235 | 0.00013983 | 0.1406 | 164.8521 | -7.9188e-06 | 1 | 7.8098 | 640.0463 | 640.1235 |  |  | 0 | 0 | 0 | 0 | 0.1406 | Subcritical | 0.00013983
653 | 651.896 | 616132.288 | 3097342.913 | 632.236 | 5.2 | 0 | Normal | 0.027 | 1.001 | 49.98 | 1.3014 | 6.7671 | 0.86727 | 7.3858 | 633.5374 | 636.3177 | 0.01484 | 2.0671 | 42.0322 | -0.01448 | 0 | 7.8102 | 40.6128 | 1.9506 | 1.2306 | 640.0462 | 640.1233 | 0.00013981 | 0.14059 | 164.8662 | -6.9647e-06 | 1 | 7.8102 | 640.0462 | 640.1233 |  |  | 0 | 0 | 0 | 0 | 0.14059 | Subcritical | 0.00013981
654 | 652.895 | 616131.814 | 3097342.033 | 632.2355 | 5.2 | 0 | Normal | 0 | 0.999 | 49.98 | 1.3014 | 6.7671 | 0.86727 | 7.3858 | 633.5369 | 636.3172 | 0.01484 | 2.0671 | 42.0322 | -0.014325 | 0 | 7.8105 | 40.6147 | 1.9507 | 1.2306 | 640.046 | 640.1232 | 0.0001398 | 0.14058 | 164.8804 | -5.8995e-06 | 1 | 7.8105 | 640.046 | 640.1232 |  |  | 0 | 0 | 0 | 0 | 0.14058 | Subcritical | 0.0001398
655 | 653.895 | 616131.34 | 3097341.153 | 632.235 | 5.2 | 0 | Normal | 0.023 | 1 | 49.98 | 1.3014 | 6.7671 | 0.86727 | 7.3858 | 633.5364 | 636.3167 | 0.01484 | 2.0671 | 42.0322 | -0.014447 | 0 | 7.8109 | 40.6165 | 1.9507 | 1.2305 | 640.0459 | 640.123 | 0.00013978 | 0.14058 | 164.8946 | -5.087e-06 | 1 | 7.8109 | 640.0459 | 640.123 |  |  | 0 | 0 | 0 | 0 | 0.14058 | Subcritical | 0.00013978
656 | 654.896 | 616130.865 | 3097340.272 | 632.2345 | 5.2 | 0 | Normal | 0.023 | 1.001 | 49.98 | 1.3014 | 6.7671 | 0.86727 | 7.3858 | 633.5359 | 636.3162 | 0.01484 | 2.0671 | 42.0322 | -0.014461 | 0 | 7.8112 | 40.6184 | 1.9507 | 1.2305 | 640.0457 | 640.1229 | 0.00013977 | 0.14057 | 164.9088 | -4.8849e-06 | 1 | 7.8112 | 640.0457 | 640.1229 |  |  | 0 | 0 | 0 | 0 | 0.14057 | Subcritical | 0.00013977
657 | 655.895 | 616130.391 | 3097339.392 | 632.234 | 5.2 | 0 | Normal | 0.027 | 0.999 | 49.98 | 1.3014 | 6.7671 | 0.86727 | 7.3858 | 633.5354 | 636.3157 | 0.01484 | 2.0671 | 42.0322 | -0.01445 | 0 | 7.8116 | 40.6202 | 1.9507 | 1.2304 | 640.0456 | 640.1227 | 0.00013975 | 0.14056 | 164.923 | -5.0456e-06 | 1 | 7.8116 | 640.0456 | 640.1227 |  |  | 0 | 0 | 0 | 0 | 0.14056 | Subcritical | 0.00013975
658 | 656.896 | 616129.917 | 3097338.511 | 632.2335 | 5.2 | 0 | Normal | 0.027 | 1.001 | 49.98 | 1.3014 | 6.7671 | 0.86727 | 7.3858 | 633.5349 | 636.3152 | 0.01484 | 2.0671 | 42.0322 | -0.01448 | 0 | 7.8119 | 40.6221 | 1.9507 | 1.2304 | 640.0454 | 640.1226 | 0.00013974 | 0.14055 | 164.9372 | -4.9279e-06 | 1 | 7.8119 | 640.0454 | 640.1226 |  |  | 0 | 0 | 0 | 0 | 0.14055 | Subcritical | 0.00013974
659 | 657.895 | 616129.443 | 3097337.631 | 632.233 | 5.2 | 0 | Normal | 0.05 | 0.999 | 49.98 | 1.3014 | 6.7671 | 0.86727 | 7.3858 | 633.5344 | 636.3147 | 0.01484 | 2.0671 | 42.0322 | -0.014557 | 0 | 7.8123 | 40.6239 | 1.9508 | 1.2303 | 640.0453 | 640.1224 | 0.00013972 | 0.14054 | 164.9513 | -4.324e-06 | 1 | 7.8123 | 640.0453 | 640.1224 |  |  | 0 | 0 | 0 | 0 | 0.14054 | Subcritical | 0.00013972
660 | 658.895 | 616128.968 | 3097336.751 | 632.2325 | 5.2 | 0 | Normal | 0.078 | 1 | 49.98 | 1.3014 | 6.7671 | 0.86727 | 7.3858 | 633.5339 | 636.3142 | 0.01484 | 2.0671 | 42.0322 | -0.014701 | 0 | 7.8126 | 40.6258 | 1.9508 | 1.2303 | 640.0451 | 640.1223 | 0.00013971 | 0.14053 | 164.9653 | -3.7126e-06 | 1 | 7.8126 | 640.0451 | 640.1223 |  |  | 0 | 0 | 0 | 0 | 0.14053 | Subcritical | 0.00013971
661 | 659.896 | 616128.494 | 3097335.87 | 632.232 | 5.2 | 0 | Normal | 0.027 | 1.001 | 49.98 | 1.3014 | 6.7671 | 0.86727 | 7.3858 | 633.5334 | 636.3137 | 0.01484 | 2.0671 | 42.0322 | -0.01448 | 0 | 7.813 | 40.6276 | 1.9508 | 1.2302 | 640.045 | 640.1221 | 0.00013969 | 0.14052 | 164.9795 | -3.6383e-06 | 1 | 7.813 | 640.045 | 640.1221 |  |  | 0 | 0 | 0 | 0 | 0.14052 | Subcritical | 0.00013969
662 | 660.895 | 616128.02 | 3097334.99 | 632.2315 | 5.2 | 0 | Normal | 0.027 | 0.999 | 49.98 | 1.3014 | 6.7671 | 0.86727 | 7.3858 | 633.5329 | 636.3132 | 0.01484 | 2.0671 | 42.0322 | -0.01445 | 0 | 7.8134 | 40.6295 | 1.9508 | 1.2301 | 640.0449 | 640.122 | 0.00013968 | 0.14051 | 164.9938 | -4.004e-06 | 1 | 7.8134 | 640.0449 | 640.122 |  |  | 0 | 0 | 0 | 0 | 0.14051 | Subcritical | 0.00013968
663 | 661.895 | 616127.546 | 3097334.109 | 632.231 | 5.2 | 0 | Normal | 0.078 | 1 | 49.98 | 1.3014 | 6.7671 | 0.86727 | 7.3858 | 633.5324 | 636.3127 | 0.01484 | 2.0671 | 42.0322 | -0.014701 | 0 | 7.8137 | 40.6313 | 1.9509 | 1.2301 | 640.0447 | 640.1218 | 0.00013966 | 0.1405 | 165.0078 | -4.5009e-06 | 1 | 7.8137 | 640.0447 | 640.1218 |  |  | 0 | 0 | 0 | 0 | 0.1405 | Subcritical | 0.00013966
664 | 662.895 | 616127.071 | 3097333.229 | 632.2305 | 5.2 | 0 | Normal | 0.05 | 1 | 49.98 | 1.3014 | 6.7671 | 0.86727 | 7.3858 | 633.5319 | 636.3122 | 0.01484 | 2.0671 | 42.0322 | -0.014572 | 0 | 7.8141 | 40.6332 | 1.9509 | 1.23 | 640.0446 | 640.1217 | 0.00013965 | 0.14049 | 165.0219 | -5.2582e-06 | 1 | 7.8141 | 640.0446 | 640.1217 |  |  | 0 | 0 | 0 | 0 | 0.14049 | Subcritical | 0.00013965
665 | 663.895 | 616126.597 | 3097332.349 | 632.23 | 5.2 | 0 | Normal | 0.027 | 1 | 49.98 | 1.3014 | 6.7671 | 0.86727 | 7.3858 | 633.5314 | 636.3117 | 0.01484 | 2.0671 | 42.0322 | -0.014465 | 0 | 7.8144 | 40.635 | 1.9509 | 1.23 | 640.0444 | 640.1215 | 0.00013963 | 0.14048 | 165.0361 | -6.3042e-06 | 1 | 7.8144 | 640.0444 | 640.1215 |  |  | 0 | 0 | 0 | 0 | 0.14048 | Subcritical | 0.00013963
666 | 664.895 | 616126.123 | 3097331.468 | 632.2295 | 5.2 | 0 | Normal | 0.027 | 1 | 49.98 | 1.3014 | 6.7671 | 0.86727 | 7.3858 | 633.5309 | 636.3112 | 0.01484 | 2.0671 | 42.0322 | -0.014465 | 0 | 7.8148 | 40.6369 | 1.9509 | 1.2299 | 640.0443 | 640.1214 | 0.00013962 | 0.14047 | 165.0503 | -7.1656e-06 | 1 | 7.8148 | 640.0443 | 640.1214 |  |  | 0 | 0 | 0 | 0 | 0.14047 | Subcritical | 0.00013962
667 | 665.895 | 616125.649 | 3097330.588 | 632.229 | 5.2 | 0 | Normal | 0.027 | 1 | 49.98 | 1.3014 | 6.7671 | 0.86727 | 7.3858 | 633.5304 | 636.3107 | 0.01484 | 2.0671 | 42.0322 | -0.014465 | 0 | 7.8151 | 40.6387 | 1.9509 | 1.2299 | 640.0441 | 640.1212 | 0.00013961 | 0.14046 | 165.0644 | -7.4342e-06 | 1 | 7.8151 | 640.0441 | 640.1212 |  |  | 0 | 0 | 0 | 0 | 0.14046 | Subcritical | 0.00013961
668 | 666.895 | 616125.175 | 3097329.707 | 632.2285 | 5.2 | 0 | Normal | 0.078 | 1 | 49.98 | 1.3014 | 6.7671 | 0.86727 | 7.3858 | 633.5299 | 636.3102 | 0.01484 | 2.0671 | 42.0322 | -0.014701 | 0 | 7.8155 | 40.6405 | 1.951 | 1.2298 | 640.044 | 640.1211 | 0.00013959 | 0.14045 | 165.0782 | -7.3372e-06 | 1 | 7.8155 | 640.044 | 640.1211 |  |  | 0 | 0 | 0 | 0 | 0.14045 | Subcritical | 0.00013959
669 | 667.895 | 616124.7 | 3097328.827 | 632.228 | 5.2 | 0 | Normal | 0.05 | 1 | 49.98 | 1.3014 | 6.7671 | 0.86727 | 7.3858 | 633.5294 | 636.3097 | 0.01484 | 2.0671 | 42.0322 | -0.014572 | 0 | 7.8158 | 40.6423 | 1.951 | 1.2298 | 640.0438 | 640.1209 | 0.00013958 | 0.14044 | 165.0922 | -7.3212e-06 | 1 | 7.8158 | 640.0438 | 640.1209 |  |  | 0 | 0 | 0 | 0 | 0.14044 | Subcritical | 0.00013958
670 | 668.895 | 616124.226 | 3097327.947 | 632.2275 | 5.2 | 0 | Normal | 0.027 | 1 | 49.98 | 1.3014 | 6.7671 | 0.86727 | 7.3858 | 633.5289 | 636.3092 | 0.01484 | 2.0671 | 42.0322 | -0.014465 | 0 | 7.8162 | 40.6442 | 1.951 | 1.2297 | 640.0437 | 640.1208 | 0.00013956 | 0.14043 | 165.1063 | -7.1392e-06 | 1 | 7.8162 | 640.0437 | 640.1208 |  |  | 0 | 0 | 0 | 0 | 0.14043 | Subcritical | 0.00013956
671 | 669.895 | 616123.752 | 3097327.066 | 632.227 | 5.2 | 0 | Normal | 0.027 | 1 | 49.98 | 1.3014 | 6.7671 | 0.86727 | 7.3858 | 633.5284 | 636.3087 | 0.01484 | 2.0671 | 42.0322 | -0.014465 | 0 | 7.8165 | 40.646 | 1.951 | 1.2296 | 640.0435 | 640.1206 | 0.00013955 | 0.14042 | 165.1205 | -6.1252e-06 | 1 | 7.8165 | 640.0435 | 640.1206 |  |  | 0 | 0 | 0 | 0 | 0.14042 | Subcritical | 0.00013955
672 | 670.895 | 616123.278 | 3097326.186 | 632.2265 | 5.2 | 0 | Normal | 0.023 | 1 | 49.98 | 1.3014 | 6.7671 | 0.86727 | 7.3858 | 633.5279 | 636.3082 | 0.01484 | 2.0671 | 42.0322 | -0.014447 | 0 | 7.8169 | 40.6479 | 1.9511 | 1.2296 | 640.0434 | 640.1205 | 0.00013953 | 0.14041 | 165.1347 | -4.4549e-06 | 1 | 7.8169 | 640.0434 | 640.1205 |  |  | 0 | 0 | 0 | 0 | 0.14041 | Subcritical | 0.00013953
673 | 671.896 | 616122.803 | 3097325.305 | 632.226 | 5.2 | 0 | Normal | 0.023 | 1.001 | 49.98 | 1.3014 | 6.7671 | 0.86727 | 7.3858 | 633.5274 | 636.3077 | 0.01484 | 2.0671 | 42.0322 | -0.014461 | 0 | 7.8173 | 40.6497 | 1.9511 | 1.2295 | 640.0433 | 640.1203 | 0.00013952 | 0.1404 | 165.1489 | -3.2804e-06 | 1 | 7.8173 | 640.0433 | 640.1203 |  |  | 0 | 0 | 0 | 0 | 0.1404 | Subcritical | 0.00013952
674 | 672.895 | 616122.329 | 3097324.425 | 632.2255 | 5.2 | 0 | Normal | 0 | 0.999 | 49.98 | 1.3014 | 6.7671 | 0.86727 | 7.3858 | 633.5269 | 636.3072 | 0.01484 | 2.0671 | 42.0322 | -0.014325 | 0 | 7.8176 | 40.6516 | 1.9511 | 1.2295 | 640.0431 | 640.1202 | 0.0001395 | 0.14039 | 165.1634 | -3.3853e-06 | 1 | 7.8176 | 640.0431 | 640.1202 |  |  | 0 | 0 | 0 | 0 | 0.14039 | Subcritical | 0.0001395
675 | 673.895 | 616121.855 | 3097323.545 | 632.225 | 5.2 | 0 | Normal | 0.027 | 1 | 49.98 | 1.3014 | 6.7671 | 0.86727 | 7.3858 | 633.5264 | 636.3067 | 0.01484 | 2.0671 | 42.0322 | -0.014465 | 0 | 7.818 | 40.6535 | 1.9511 | 1.2294 | 640.043 | 640.12 | 0.00013949 | 0.14038 | 165.1777 | -4.2333e-06 | 1 | 7.818 | 640.043 | 640.12 |  |  | 0 | 0 | 0 | 0 | 0.14038 | Subcritical | 0.00013949
676 | 674.895 | 616121.381 | 3097322.664 | 632.2245 | 5.2 | 0 | Normal | 0.078 | 1 | 49.98 | 1.3014 | 6.7671 | 0.86727 | 7.3858 | 633.5259 | 636.3062 | 0.01484 | 2.0671 | 42.0322 | -0.014701 | 0 | 7.8183 | 40.6553 | 1.9511 | 1.2294 | 640.0428 | 640.1199 | 0.00013947 | 0.14037 | 165.1917 | -4.8429e-06 | 1 | 7.8183 | 640.0428 | 640.1199 |  |  | 0 | 0 | 0 | 0 | 0.14037 | Subcritical | 0.00013947
677 | 675.895 | 616120.906 | 3097321.784 | 632.224 | 5.2 | 0 | Normal | 0.078 | 1 | 49.98 | 1.3014 | 6.7671 | 0.86727 | 7.3858 | 633.5254 | 636.3057 | 0.01484 | 2.0671 | 42.0322 | -0.014701 | 0 | 7.8187 | 40.6571 | 1.9512 | 1.2293 | 640.0427 | 640.1197 | 0.00013946 | 0.14036 | 165.2056 | -5.1663e-06 | 1 | 7.8187 | 640.0427 | 640.1197 |  |  | 0 | 0 | 0 | 0 | 0.14036 | Subcritical | 0.00013946
678 | 676.896 | 616120.432 | 3097320.903 | 632.2235 | 5.2 | 0 | Normal | 0.027 | 1.001 | 49.98 | 1.3014 | 6.7671 | 0.86727 | 7.3858 | 633.5249 | 636.3052 | 0.01484 | 2.0671 | 42.0322 | -0.01448 | 0 | 7.819 | 40.659 | 1.9512 | 1.2292 | 640.0425 | 640.1196 | 0.00013944 | 0.14036 | 165.2198 | -5.8281e-06 | 1 | 7.819 | 640.0425 | 640.1196 |  |  | 0 | 0 | 0 | 0 | 0.14036 | Subcritical | 0.00013944
679 | 677.895 | 616119.958 | 3097320.023 | 632.223 | 5.2 | 0 | Normal | 0 | 0.999 | 49.98 | 1.3014 | 6.7671 | 0.86727 | 7.3858 | 633.5244 | 636.3047 | 0.01484 | 2.0671 | 42.0322 | -0.014325 | 0 | 7.8194 | 40.6609 | 1.9512 | 1.2292 | 640.0424 | 640.1194 | 0.00013943 | 0.14035 | 165.2342 | -6.8898e-06 | 1 | 7.8194 | 640.0424 | 640.1194 |  |  | 0 | 0 | 0 | 0 | 0.14035 | Subcritical | 0.00013943
680 | 678.895 | 616119.484 | 3097319.143 | 632.2225 | 5.2 | 0 | Normal | 0.027 | 1 | 49.98 | 1.3014 | 6.7671 | 0.86727 | 7.3858 | 633.5239 | 636.3042 | 0.01484 | 2.0671 | 42.0322 | -0.014465 | 0 | 7.8198 | 40.6627 | 1.9512 | 1.2291 | 640.0423 | 640.1193 | 0.00013941 | 0.14034 | 165.2483 | -7.6765e-06 | 1 | 7.8198 | 640.0423 | 640.1193 |  |  | 0 | 0 | 0 | 0 | 0.14034 | Subcritical | 0.00013941
681 | 679.895 | 616119.01 | 3097318.262 | 632.222 | 5.2 | 0 | Normal | 0.078 | 1 | 49.98 | 1.3014 | 6.7671 | 0.86727 | 7.3858 | 633.5234 | 636.3037 | 0.01484 | 2.0671 | 42.0322 | -0.014701 | 0 | 7.8201 | 40.6645 | 1.9513 | 1.2291 | 640.0421 | 640.1191 | 0.0001394 | 0.14033 | 165.2622 | -7.7601e-06 | 1 | 7.8201 | 640.0421 | 640.1191 |  |  | 0 | 0 | 0 | 0 | 0.14033 | Subcritical | 0.0001394
682 | 680.895 | 616118.535 | 3097317.382 | 632.2215 | 5.2 | 0 | Normal | 0.078 | 1 | 49.98 | 1.3014 | 6.7671 | 0.86727 | 7.3858 | 633.5229 | 636.3032 | 0.01484 | 2.0671 | 42.0322 | -0.014701 | 0 | 7.8204 | 40.6663 | 1.9513 | 1.229 | 640.0419 | 640.1189 | 0.00013938 | 0.14032 | 165.276 | -7.4499e-06 | 1 | 7.8204 | 640.0419 | 640.1189 |  |  | 0 | 0 | 0 | 0 | 0.14032 | Subcritical | 0.00013938
683 | 681.896 | 616118.061 | 3097316.501 | 632.221 | 5.2 | 0 | Normal | 0.027 | 1.001 | 49.98 | 1.3014 | 6.7671 | 0.86727 | 7.3858 | 633.5224 | 636.3027 | 0.01484 | 2.0671 | 42.0322 | -0.01448 | 0 | 7.8208 | 40.6682 | 1.9513 | 1.229 | 640.0418 | 640.1188 | 0.00013937 | 0.14031 | 165.2902 | -7.1577e-06 | 1 | 7.8208 | 640.0418 | 640.1188 |  |  | 0 | 0 | 0 | 0 | 0.14031 | Subcritical | 0.00013937
684 | 682.895 | 616117.587 | 3097315.621 | 632.2205 | 5.2 | 0 | Normal | 0 | 0.999 | 49.98 | 1.3014 | 6.7671 | 0.86727 | 7.3858 | 633.5219 | 636.3022 | 0.01484 | 2.0671 | 42.0322 | -0.014325 | 0 | 7.8212 | 40.67 | 1.9513 | 1.2289 | 640.0417 | 640.1186 | 0.00013935 | 0.1403 | 165.3045 | -6.8121e-06 | 1 | 7.8212 | 640.0417 | 640.1186 |  |  | 0 | 0 | 0 | 0 | 0.1403 | Subcritical | 0.00013935
685 | 683.895 | 616117.113 | 3097314.741 | 632.22 | 5.2 | 0 | Normal | 0.023 | 1 | 49.98 | 1.3014 | 6.7671 | 0.86727 | 7.3858 | 633.5214 | 636.3017 | 0.01484 | 2.0671 | 42.0322 | -0.014447 | 0 | 7.8215 | 40.6719 | 1.9513 | 1.2289 | 640.0415 | 640.1185 | 0.00013934 | 0.14029 | 165.3186 | -6.304e-06 | 1 | 7.8215 | 640.0415 | 640.1185 |  |  | 0 | 0 | 0 | 0 | 0.14029 | Subcritical | 0.00013934
686 | 684.896 | 616116.638 | 3097313.86 | 632.2195 | 5.2 | 0 | Normal | 0.023 | 1.001 | 49.98 | 1.3014 | 6.7671 | 0.86727 | 7.3858 | 633.5209 | 636.3012 | 0.01484 | 2.0671 | 42.0322 | -0.014461 | 0 | 7.8219 | 40.6737 | 1.9514 | 1.2288 | 640.0414 | 640.1183 | 0.00013933 | 0.14028 | 165.3328 | -5.9182e-06 | 1 | 7.8219 | 640.0414 | 640.1183 |  |  | 0 | 0 | 0 | 0 | 0.14028 | Subcritical | 0.00013933
687 | 685.895 | 616116.164 | 3097312.98 | 632.219 | 5.2 | 0 | Normal | 0.027 | 0.999 | 49.98 | 1.3014 | 6.7671 | 0.86727 | 7.3858 | 633.5204 | 636.3007 | 0.01484 | 2.0671 | 42.0322 | -0.01445 | 0 | 7.8222 | 40.6756 | 1.9514 | 1.2287 | 640.0412 | 640.1182 | 0.00013931 | 0.14027 | 165.3471 | -5.8278e-06 | 1 | 7.8222 | 640.0412 | 640.1182 |  |  | 0 | 0 | 0 | 0 | 0.14027 | Subcritical | 0.00013931
688 | 686.896 | 616115.69 | 3097312.099 | 632.2185 | 5.2 | 0 | Normal | 0.027 | 1.001 | 49.98 | 1.3014 | 6.7671 | 0.86727 | 7.3858 | 633.5199 | 636.3002 | 0.01484 | 2.0671 | 42.0322 | -0.01448 | 0 | 7.8226 | 40.6774 | 1.9514 | 1.2287 | 640.0411 | 640.118 | 0.0001393 | 0.14026 | 165.3613 | -5.6036e-06 | 1 | 7.8226 | 640.0411 | 640.118 |  |  | 0 | 0 | 0 | 0 | 0.14026 | Subcritical | 0.0001393
689 | 687.895 | 616115.216 | 3097311.219 | 632.218 | 5.2 | 0 | Normal | 0.05 | 0.999 | 49.98 | 1.3014 | 6.7671 | 0.86727 | 7.3858 | 633.5194 | 636.2997 | 0.01484 | 2.0671 | 42.0322 | -0.014557 | 0 | 7.8229 | 40.6793 | 1.9514 | 1.2286 | 640.0409 | 640.1179 | 0.00013928 | 0.14025 | 165.3754 | -4.7063e-06 | 1 | 7.8229 | 640.0409 | 640.1179 |  |  | 0 | 0 | 0 | 0 | 0.14025 | Subcritical | 0.00013928
690 | 688.895 | 616114.741 | 3097310.339 | 632.2175 | 5.2 | 0 | Normal | 0.078 | 1 | 49.98 | 1.3014 | 6.7671 | 0.86727 | 7.3858 | 633.5189 | 636.2992 | 0.01484 | 2.0671 | 42.0322 | -0.014701 | 0 | 7.8233 | 40.6811 | 1.9515 | 1.2286 | 640.0408 | 640.1177 | 0.00013927 | 0.14024 | 165.3893 | -3.4158e-06 | 1 | 7.8233 | 640.0408 | 640.1177 |  |  | 0 | 0 | 0 | 0 | 0.14024 | Subcritical | 0.00013927
691 | 689.896 | 616114.267 | 3097309.458 | 632.217 | 5.2 | 0 | Normal | 0.027 | 1.001 | 49.98 | 1.3014 | 6.7671 | 0.86727 | 7.3858 | 633.5184 | 636.2987 | 0.01484 | 2.0671 | 42.0322 | -0.01448 | 0 | 7.8236 | 40.683 | 1.9515 | 1.2285 | 640.0406 | 640.1176 | 0.00013925 | 0.14023 | 165.4036 | -2.6853e-06 | 1 | 7.8236 | 640.0406 | 640.1176 |  |  | 0 | 0 | 0 | 0 | 0.14023 | Subcritical | 0.00013925
692 | 690.895 | 616113.793 | 3097308.578 | 632.2165 | 5.2 | 0 | Normal | 0.027 | 0.999 | 49.98 | 1.3014 | 6.7671 | 0.86727 | 7.3858 | 633.5179 | 636.2982 | 0.01484 | 2.0671 | 42.0322 | -0.01445 | 0 | 7.824 | 40.6848 | 1.9515 | 1.2285 | 640.0405 | 640.1174 | 0.00013924 | 0.14022 | 165.418 | -3.4819e-06 | 1 | 7.824 | 640.0405 | 640.1174 |  |  | 0 | 0 | 0 | 0 | 0.14022 | Subcritical | 0.00013924
693 | 691.895 | 616113.319 | 3097307.697 | 632.216 | 5.2 | 0 | Normal | 0.027 | 1 | 49.98 | 1.3014 | 6.7671 | 0.86727 | 7.3858 | 633.5174 | 636.2977 | 0.01484 | 2.0671 | 42.0322 | -0.014465 | 0 | 7.8244 | 40.6867 | 1.9515 | 1.2284 | 640.0404 | 640.1173 | 0.00013922 | 0.14021 | 165.4323 | -8.1894e-06 | 1 | 7.8244 | 640.0404 | 640.1173 |  |  | 0 | 0 | 0 | 0 | 0.14021 | Subcritical | 0.00013922
694 | 692.895 | 616112.845 | 3097306.817 | 632.2155 | 5.2 | 0 | Normal | 0.05 | 1 | 49.98 | 1.3014 | 6.7671 | 0.86727 | 7.3858 | 633.5169 | 636.2972 | 0.01484 | 2.0671 | 42.0322 | -0.014572 | 0 | 7.8247 | 40.6885 | 1.9515 | 1.2284 | 640.0402 | 640.1171 | 0.00013921 | 0.1402 | 165.4463 | -2.5576e-05 | 1 | 7.8247 | 640.0402 | 640.1171 |  |  | 0 | 0 | 0 | 0 | 0.1402 | Subcritical | 0.00013921
695 | 693.895 | 616112.37 | 3097305.937 | 632.215 | 5.2 | 0 | Normal | 0.078 | 1 | 49.98 | 1.3014 | 6.7671 | 0.86727 | 7.3858 | 633.5164 | 636.2967 | 0.01484 | 2.0671 | 42.0322 | -0.014701 | 0 | 7.825 | 40.6902 | 1.9516 | 1.2283 | 640.04 | 640.1169 | 0.00013919 | 0.14019 | 165.4594 | -7.9741e-05 | 1 | 7.825 | 640.04 | 640.1169 |  |  | 0 | 0 | 0 | 0 | 0.14019 | Subcritical | 0.00013919
696 | 694.895 | 616111.896 | 3097305.056 | 632.2145 | 5.2 | 0 | Normal | 0.027 | 1 | 49.98 | 1.3014 | 6.7671 | 0.86727 | 7.3858 | 633.5159 | 636.2962 | 0.01484 | 2.0671 | 42.0322 | -0.014465 | 0 | 7.8253 | 40.6917 | 1.9516 | 1.2283 | 640.0398 | 640.1167 | 0.00013918 | 0.14019 | 165.4706 | -0.00021315 | 1 | 7.8253 | 640.0398 | 640.1167 |  |  | 0 | 0 | 0 | 0 | 0.14019 | Subcritical | 0.00013918
697 | 695.895 | 616111.422 | 3097304.176 | 632.214 | 5.2 | 0 | Normal | 0.027 | 1 | 49.98 | 1.3014 | 6.7671 | 0.86727 | 7.3858 | 633.5154 | 636.2957 | 0.01484 | 2.0671 | 42.0322 | -0.014465 | 0 | 7.8255 | 40.6924 | 1.9516 | 1.2282 | 640.0395 | 640.1164 | 0.00013918 | 0.14018 | 165.4762 | -0.00043776 | 1 | 7.8255 | 640.0395 | 640.1164 |  |  | 0 | 0 | 0 | 0 | 0.14018 | Subcritical | 0.00013918
698 | 696.895 | 616110.948 | 3097303.295 | 632.2135 | 5.2 | 0 | Normal | 0.078 | 1 | 49.98 | 1.3014 | 6.7671 | 0.86727 | 7.3858 | 633.5149 | 636.2952 | 0.01484 | 2.0671 | 42.0322 | -0.014701 | 0 | 7.8254 | 40.6919 | 1.9516 | 1.2283 | 640.0389 | 640.1158 | 0.00013918 | 0.14018 | 165.4724 | -0.00061066 | 1 | 7.8254 | 640.0389 | 640.1158 |  |  | 0 | 0 | 0 | 0 | 0.14018 | Subcritical | 0.00013918
699 | 697.895 | 616110.473 | 3097302.415 | 632.213 | 5.2 | 0 | Normal | 0.05 | 1 | 49.98 | 1.3014 | 6.7671 | 0.86727 | 7.3858 | 633.5144 | 636.2947 | 0.01484 | 2.0671 | 42.0322 | -0.014572 | 0 | 7.8251 | 40.6905 | 1.9516 | 1.2283 | 640.0381 | 640.115 | 0.00013919 | 0.14019 | 165.4618 | -0.00057503 | 1 | 7.8251 | 640.0381 | 640.115 |  |  | 0 | 0 | 0 | 0 | 0.14019 | Subcritical | 0.00013919
700 | 698.895 | 616109.999 | 3097301.535 | 632.2125 | 5.2 | 0 | Normal | 0.027 | 1 | 49.98 | 1.3014 | 6.7671 | 0.86727 | 7.3858 | 633.5139 | 636.2942 | 0.01484 | 2.0671 | 42.0322 | -0.014465 | 0 | 7.8249 | 40.6893 | 1.9516 | 1.2283 | 640.0374 | 640.1143 | 0.0001392 | 0.1402 | 165.4526 | -0.00080928 | 1 | 7.8249 | 640.0374 | 640.1143 |  |  | 0 | 0 | 0 | 0 | 0.1402 | Subcritical | 0.0001392
701 | 699.895 | 616109.525 | 3097300.654 | 632.212 | 5.2 | 0 | Normal | 0.027 | 1 | 49.98 | 1.3014 | 6.7671 | 0.86727 | 7.3858 | 633.5134 | 636.2937 | 0.01484 | 2.0671 | 42.0322 | -0.014465 | 0 | 7.8244 | 40.6869 | 1.9515 | 1.2284 | 640.0364 | 640.1133 | 0.00013922 | 0.14021 | 165.4339 | -0.00060138 | 1 | 7.8244 | 640.0364 | 640.1133 |  |  | 0 | 0 | 0 | 0 | 0.14021 | Subcritical | 0.00013922
702 | 700.895 | 616109.051 | 3097299.774 | 632.2115 | 5.2 | 0 | Normal | 0.023 | 1 | 49.98 | 1.3014 | 6.7671 | 0.86727 | 7.3858 | 633.5129 | 636.2932 | 0.01484 | 2.0671 | 42.0322 | -0.014447 | 0 | 7.8241 | 40.6856 | 1.9515 | 1.2284 | 640.0356 | 640.1126 | 0.00013923 | 0.14022 | 165.4237 | -0.00074765 | 1 | 7.8241 | 640.0356 | 640.1126 |  |  | 0 | 0 | 0 | 0 | 0.14022 | Subcritical | 0.00013923
703 | 701.896 | 616108.576 | 3097298.893 | 632.211 | 5.2 | 0 | Normal | 0.023 | 1.001 | 49.98 | 1.3014 | 6.7671 | 0.86727 | 7.3858 | 633.5124 | 636.2927 | 0.01484 | 2.0671 | 42.0322 | -0.014461 | 0 | 7.8237 | 40.6835 | 1.9515 | 1.2285 | 640.0347 | 640.1117 | 0.00013925 | 0.14023 | 165.4076 | -0.00040846 | 1 | 7.8237 | 640.0347 | 640.1117 |  |  | 0 | 0 | 0 | 0 | 0.14023 | Subcritical | 0.00013925
704 | 702.895 | 616108.102 | 3097298.013 | 632.2105 | 5.2 | 0 | Normal | 0 | 0.999 | 49.98 | 1.3014 | 6.7671 | 0.86727 | 7.3858 | 633.5119 | 636.2922 | 0.01484 | 2.0671 | 42.0322 | -0.014325 | 0 | 7.8237 | 40.6832 | 1.9515 | 1.2285 | 640.0342 | 640.1111 | 0.00013925 | 0.14023 | 165.4056 | -6.771e-05 | 1 | 7.8237 | 640.0342 | 640.1111 |  |  | 0 | 0 | 0 | 0 | 0.14023 | Subcritical | 0.00013925
705 | 703.895 | 616107.628 | 3097297.133 | 632.21 | 5.2 | 0 | Normal | 0.027 | 1 | 49.98 | 1.3014 | 6.7671 | 0.86727 | 7.3858 | 633.5114 | 636.2917 | 0.01484 | 2.0671 | 42.0322 | -0.014465 | 0 | 7.824 | 40.6848 | 1.9515 | 1.2285 | 640.034 | 640.1109 | 0.00013924 | 0.14022 | 165.4176 | 0.00053404 | 1 | 7.824 | 640.034 | 640.1109 |  |  | 0 | 0 | 0 | 0 | 0.14022 | Subcritical | 0.00013924
706 | 704.895 | 616107.154 | 3097296.252 | 632.2095 | 5.2 | 0 | Normal | 0.027 | 1 | 49.98 | 1.3014 | 6.7671 | 0.86727 | 7.3858 | 633.5109 | 636.2912 | 0.01484 | 2.0671 | 42.0322 | -0.014465 | 0 | 7.8249 | 40.6895 | 1.9516 | 1.2283 | 640.0344 | 640.1113 | 0.0001392 | 0.1402 | 165.4539 | 0.00066199 | 1 | 7.8249 | 640.0344 | 640.1113 |  |  | 0 | 0 | 0 | 0 | 0.1402 | Subcritical | 0.0001392
707 | 705.895 | 616106.68 | 3097295.372 | 632.209 | 5.2 | 0 | Normal | 0.023 | 1 | 49.98 | 1.3014 | 6.7671 | 0.86727 | 7.3858 | 633.5104 | 636.2907 | 0.01484 | 2.0671 | 42.0322 | -0.014447 | 0 | 7.8259 | 40.6949 | 1.9516 | 1.2282 | 640.0349 | 640.1118 | 0.00013916 | 0.14017 | 165.4951 | -3.6801e-05 | 1 | 7.8259 | 640.0349 | 640.1118 |  |  | 0 | 0 | 0 | 0 | 0.14017 | Subcritical | 0.00013916
708 | 706.896 | 616106.205 | 3097294.491 | 632.2085 | 5.2 | 0 | Normal | 0.023 | 1.001 | 49.98 | 1.3014 | 6.7671 | 0.86727 | 7.3858 | 633.5099 | 636.2902 | 0.01484 | 2.0671 | 42.0322 | -0.014461 | 0 | 7.8263 | 40.6966 | 1.9516 | 1.2281 | 640.0348 | 640.1116 | 0.00013914 | 0.14016 | 165.5084 | 0.0007319 | 1 | 7.8263 | 640.0348 | 640.1116 |  |  | 0 | 0 | 0 | 0 | 0.14016 | Subcritical | 0.00013914
709 | 707.895 | 616105.731 | 3097293.611 | 632.208 | 5.2 | 0 | Normal | 0 | 0.999 | 49.98 | 1.3014 | 6.7671 | 0.86727 | 7.3858 | 633.5094 | 636.2897 | 0.01484 | 2.0671 | 42.0322 | -0.014325 | 0 | 7.8274 | 40.7024 | 1.9517 | 1.2279 | 640.0354 | 640.1122 | 0.0001391 | 0.14013 | 165.5526 | 0.00011244 | 1 | 7.8274 | 640.0354 | 640.1122 |  |  | 0 | 0 | 0 | 0 | 0.14013 | Subcritical | 0.0001391
710 | 708.895 | 616105.257 | 3097292.731 | 632.2075 | 5.2 | 0 | Normal | 0.027 | 1 | 49.98 | 1.3014 | 6.7671 | 0.86727 | 7.3858 | 633.5089 | 636.2892 | 0.01484 | 2.0671 | 42.0322 | -0.014465 | 0 | 7.8279 | 40.7049 | 1.9517 | 1.2279 | 640.0354 | 640.1122 | 0.00013908 | 0.14012 | 165.5719 | 0.00063731 | 1 | 7.8279 | 640.0354 | 640.1122 |  |  | 0 | 0 | 0 | 0 | 0.14012 | Subcritical | 0.00013908
711 | 709.895 | 616104.783 | 3097291.85 | 632.207 | 5.2 | 0 | Normal | 0.078 | 1 | 49.98 | 1.3014 | 6.7671 | 0.86727 | 7.3858 | 633.5084 | 636.2887 | 0.01484 | 2.0671 | 42.0322 | -0.014701 | 0 | 7.8289 | 40.7101 | 1.9518 | 1.2277 | 640.0359 | 640.1127 | 0.00013903 | 0.14009 | 165.612 | 0.00028889 | 1 | 7.8289 | 640.0359 | 640.1127 |  |  | 0 | 0 | 0 | 0 | 0.14009 | Subcritical | 0.00013903
712 | 710.895 | 616104.308 | 3097290.97 | 632.2065 | 5.2 | 0 | Normal | 0.078 | 1 | 49.98 | 1.3014 | 6.7671 | 0.86727 | 7.3858 | 633.5079 | 636.2882 | 0.01484 | 2.0671 | 42.0322 | -0.014701 | 0 | 7.8295 | 40.7135 | 1.9518 | 1.2276 | 640.036 | 640.1128 | 0.00013901 | 0.14007 | 165.6382 | 0.00070995 | 1 | 7.8295 | 640.036 | 640.1128 |  |  | 0 | 0 | 0 | 0 | 0.14007 | Subcritical | 0.00013901
713 | 711.896 | 616103.834 | 3097290.089 | 632.206 | 5.2 | 0 | Normal | 0.027 | 1.001 | 49.98 | 1.3014 | 6.7671 | 0.86727 | 7.3858 | 633.5074 | 636.2877 | 0.01484 | 2.0671 | 42.0322 | -0.01448 | 0 | 7.8306 | 40.7192 | 1.9519 | 1.2274 | 640.0366 | 640.1134 | 0.00013896 | 0.14004 | 165.6815 | 0.00036421 | 1 | 7.8306 | 640.0366 | 640.1134 |  |  | 0 | 0 | 0 | 0 | 0.14004 | Subcritical | 0.00013896
714 | 712.895 | 616103.36 | 3097289.209 | 632.2055 | 5.2 | 0 | Normal | 10.347 | 0.999 | 49.98 | 1.3014 | 6.7671 | 0.86727 | 7.3858 | 633.5069 | 636.2872 | 0.01484 | 2.0671 | 42.0322 | -0.062271 | 0 | 7.83 | 40.716 | 1.9519 | 1.2275 | 640.0355 | 640.1123 | 0.00013899 | 0.14006 | 165.6571 | 0.00011076 | 1 | 7.83 | 640.0355 | 640.1123 |  |  | 0 | 0 | 0 | 0 | 0.14006 | Subcritical | 0.00013899
715 | 713.891 | 616103.053 | 3097288.262 | 632.205 | 5.067 | 0 | Normal | 2.606 | 0.996 | 49.98 | 1.3014 | 6.594 | 0.85974 | 7.5796 | 633.5064 | 636.4345 | 0.015812 | 2.1214 | 42.9073 | -0.19014 | 0 | 7.8255 | 39.6519 | 1.9139 | 1.2605 | 640.0305 | 640.1115 | 0.00015044 | 0.14386 | 161.5702 | -8.1514e-06 | 1 | 7.8255 | 640.0305 | 640.1115 |  |  | 0 | 0 | 0 | 0 | 0.14386 | Subcritical | 0.00015044
716 | 714.891 | 616102.788 | 3097287.297 | 632.2045 | 5.067 | 0 | Normal | 0.015 | 1 | 49.98 | 1.3014 | 6.594 | 0.85974 | 7.5796 | 633.5059 | 636.434 | 0.015812 | 2.1214 | 42.9073 | -0.015385 | 0 | 7.8259 | 39.6537 | 1.9139 | 1.2604 | 640.0304 | 640.1113 | 0.00015042 | 0.14385 | 161.5836 | -8.114e-06 | 1 | 7.8259 | 640.0304 | 640.1113 |  |  | 0 | 0 | 0 | 0 | 0.14385 | Subcritical | 0.00015042
717 | 715.891 | 616102.523 | 3097286.333 | 632.204 | 5.067 | 0 | Normal | 0.055 | 1 | 49.98 | 1.3014 | 6.594 | 0.85974 | 7.5796 | 633.5054 | 636.4335 | 0.015812 | 2.1214 | 42.9073 | -0.01558 | 0 | 7.8262 | 39.6554 | 1.9139 | 1.2604 | 640.0302 | 640.1112 | 0.00015041 | 0.14384 | 161.5968 | -7.8037e-06 | 1 | 7.8262 | 640.0302 | 640.1112 |  |  | 0 | 0 | 0 | 0 | 0.14384 | Subcritical | 0.00015041
718 | 716.891 | 616102.259 | 3097285.369 | 632.2035 | 5.067 | 0 | Normal | 0.04 | 1 | 49.98 | 1.3014 | 6.594 | 0.85974 | 7.5796 | 633.5049 | 636.433 | 0.015812 | 2.1214 | 42.9073 | -0.015507 | 0 | 7.8265 | 39.6571 | 1.9139 | 1.2603 | 640.03 | 640.111 | 0.00015039 | 0.14383 | 161.61 | -7.3873e-06 | 1 | 7.8265 | 640.03 | 640.111 |  |  | 0 | 0 | 0 | 0 | 0.14383 | Subcritical | 0.00015039
719 | 717.891 | 616101.994 | 3097284.404 | 632.203 | 5.067 | 0 | Normal | 0.04 | 1 | 49.98 | 1.3014 | 6.594 | 0.85974 | 7.5796 | 633.5044 | 636.4325 | 0.015812 | 2.1214 | 42.9073 | -0.015507 | 0 | 7.8269 | 39.6588 | 1.914 | 1.2602 | 640.0299 | 640.1108 | 0.00015038 | 0.14382 | 161.6233 | -6.9531e-06 | 1 | 7.8269 | 640.0299 | 640.1108 |  |  | 0 | 0 | 0 | 0 | 0.14382 | Subcritical | 0.00015038
720 | 718.891 | 616101.73 | 3097283.44 | 632.2025 | 5.067 | 0 | Normal | 0.04 | 1 | 49.98 | 1.3014 | 6.594 | 0.85974 | 7.5796 | 633.5039 | 636.432 | 0.015812 | 2.1214 | 42.9073 | -0.015507 | 0 | 7.8272 | 39.6606 | 1.914 | 1.2602 | 640.0297 | 640.1107 | 0.00015036 | 0.14381 | 161.6366 | -6.3618e-06 | 1 | 7.8272 | 640.0297 | 640.1107 |  |  | 0 | 0 | 0 | 0 | 0.14381 | Subcritical | 0.00015036
721 | 719.892 | 616101.465 | 3097282.475 | 632.202 | 5.067 | 0 | Normal | 0.015 | 1.001 | 49.98 | 1.3014 | 6.594 | 0.85974 | 7.5796 | 633.5034 | 636.4315 | 0.015812 | 2.1214 | 42.9073 | -0.015401 | 0 | 7.8276 | 39.6623 | 1.914 | 1.2601 | 640.0296 | 640.1105 | 0.00015035 | 0.1438 | 161.65 | -5.7211e-06 | 1 | 7.8276 | 640.0296 | 640.1105 |  |  | 0 | 0 | 0 | 0 | 0.1438 | Subcritical | 0.00015035
722 | 720.891 | 616101.2 | 3097281.511 | 632.2015 | 5.067 | 0 | Normal | 0.055 | 0.999 | 49.98 | 1.3014 | 6.594 | 0.85974 | 7.5796 | 633.5029 | 636.431 | 0.015812 | 2.1214 | 42.9073 | -0.015565 | 0 | 7.8279 | 39.664 | 1.914 | 1.2601 | 640.0294 | 640.1103 | 0.00015033 | 0.14379 | 161.6633 | -5.496e-06 | 1 | 7.8279 | 640.0294 | 640.1103 |  |  | 0 | 0 | 0 | 0 | 0.14379 | Subcritical | 0.00015033
723 | 721.891 | 616100.936 | 3097280.547 | 632.201 | 5.067 | 0 | Normal | 0.04 | 1 | 49.98 | 1.3014 | 6.594 | 0.85974 | 7.5796 | 633.5024 | 636.4305 | 0.015812 | 2.1214 | 42.9073 | -0.015507 | 0 | 7.8283 | 39.6658 | 1.914 | 1.26 | 640.0293 | 640.1102 | 0.00015032 | 0.14378 | 161.6766 | -5.8418e-06 | 1 | 7.8283 | 640.0293 | 640.1102 |  |  | 0 | 0 | 0 | 0 | 0.14378 | Subcritical | 0.00015032
724 | 722.892 | 616100.671 | 3097279.582 | 632.2005 | 5.067 | 0 | Normal | 0.04 | 1.001 | 49.98 | 1.3014 | 6.594 | 0.85974 | 7.5796 | 633.5019 | 636.43 | 0.015812 | 2.1214 | 42.9073 | -0.015523 | 0 | 7.8286 | 39.6675 | 1.9141 | 1.26 | 640.0291 | 640.11 | 0.0001503 | 0.14378 | 161.69 | -6.1756e-06 | 1 | 7.8286 | 640.0291 | 640.11 |  |  | 0 | 0 | 0 | 0 | 0.14378 | Subcritical | 0.0001503
725 | 723.891 | 616100.407 | 3097278.618 | 632.2 | 5.067 | 0 | Normal | 0.055 | 0.999 | 49.98 | 1.3014 | 6.594 | 0.85974 | 7.5796 | 633.5014 | 636.4295 | 0.015812 | 2.1214 | 42.9073 | -0.015565 | 0 | 7.8289 | 39.6693 | 1.9141 | 1.2599 | 640.0289 | 640.1099 | 0.00015029 | 0.14377 | 161.7032 | -5.8682e-06 | 1 | 7.8289 | 640.0289 | 640.1099 |  |  | 0 | 0 | 0 | 0 | 0.14377 | Subcritical | 0.00015029
726 | 724.891 | 616100.142 | 3097277.654 | 632.1995 | 5.067 | 0 | Normal | 0.07 | 1 | 49.98 | 1.3014 | 6.594 | 0.85974 | 7.5796 | 633.5009 | 636.429 | 0.015812 | 2.1214 | 42.9073 | -0.015654 | 0 | 7.8293 | 39.671 | 1.9141 | 1.2599 | 640.0288 | 640.1097 | 0.00015027 | 0.14376 | 161.7164 | -5.1048e-06 | 1 | 7.8293 | 640.0288 | 640.1097 |  |  | 0 | 0 | 0 | 0 | 0.14376 | Subcritical | 0.00015027
727 | 725.891 | 616099.878 | 3097276.689 | 632.199 | 5.067 | 0 | Normal | 0.07 | 1 | 49.98 | 1.3014 | 6.594 | 0.85974 | 7.5796 | 633.5004 | 636.4285 | 0.015812 | 2.1214 | 42.9073 | -0.015654 | 0 | 7.8296 | 39.6727 | 1.9141 | 1.2598 | 640.0286 | 640.1095 | 0.00015026 | 0.14375 | 161.7296 | -4.699e-06 | 1 | 7.8296 | 640.0286 | 640.1095 |  |  | 0 | 0 | 0 | 0 | 0.14375 | Subcritical | 0.00015026
728 | 726.891 | 616099.613 | 3097275.725 | 632.1985 | 5.067 | 0 | Normal | 0 | 1 | 49.98 | 1.3014 | 6.594 | 0.85974 | 7.5796 | 633.4999 | 636.428 | 0.015812 | 2.1214 | 42.9073 | -0.015312 | 0 | 7.83 | 39.6745 | 1.9141 | 1.2598 | 640.0285 | 640.1094 | 0.00015024 | 0.14374 | 161.7432 | -4.9161e-06 | 1 | 7.83 | 640.0285 | 640.1094 |  |  | 0 | 0 | 0 | 0 | 0.14374 | Subcritical | 0.00015024
729 | 727.891 | 616099.348 | 3097274.761 | 632.198 | 5.067 | 0 | Normal | 0.07 | 1 | 49.98 | 1.3014 | 6.594 | 0.85974 | 7.5796 | 633.4994 | 636.4275 | 0.015812 | 2.1214 | 42.9073 | -0.015654 | 0 | 7.8303 | 39.6762 | 1.9142 | 1.2597 | 640.0283 | 640.1092 | 0.00015022 | 0.14373 | 161.7564 | -5.1228e-06 | 1 | 7.8303 | 640.0283 | 640.1092 |  |  | 0 | 0 | 0 | 0 | 0.14373 | Subcritical | 0.00015022
730 | 728.891 | 616099.084 | 3097273.796 | 632.1975 | 5.067 | 0 | Normal | 0.07 | 1 | 49.98 | 1.3014 | 6.594 | 0.85974 | 7.5796 | 633.4989 | 636.427 | 0.015812 | 2.1214 | 42.9073 | -0.015654 | 0 | 7.8307 | 39.6779 | 1.9142 | 1.2596 | 640.0282 | 640.109 | 0.00015021 | 0.14372 | 161.7697 | -4.8899e-06 | 1 | 7.8307 | 640.0282 | 640.109 |  |  | 0 | 0 | 0 | 0 | 0.14372 | Subcritical | 0.00015021
731 | 729.891 | 616098.819 | 3097272.832 | 632.197 | 5.067 | 0 | Normal | 0.055 | 1 | 49.98 | 1.3014 | 6.594 | 0.85974 | 7.5796 | 633.4984 | 636.4265 | 0.015812 | 2.1214 | 42.9073 | -0.01558 | 0 | 7.831 | 39.6797 | 1.9142 | 1.2596 | 640.028 | 640.1089 | 0.00015019 | 0.14371 | 161.783 | -4.6122e-06 | 1 | 7.831 | 640.028 | 640.1089 |  |  | 0 | 0 | 0 | 0 | 0.14371 | Subcritical | 0.00015019
732 | 730.891 | 616098.555 | 3097271.868 | 632.1965 | 5.067 | 0 | Normal | 0.04 | 1 | 49.98 | 1.3014 | 6.594 | 0.85974 | 7.5796 | 633.4979 | 636.426 | 0.015812 | 2.1214 | 42.9073 | -0.015507 | 0 | 7.8313 | 39.6814 | 1.9142 | 1.2595 | 640.0278 | 640.1087 | 0.00015018 | 0.1437 | 161.7964 | -4.8697e-06 | 1 | 7.8313 | 640.0278 | 640.1087 |  |  | 0 | 0 | 0 | 0 | 0.1437 | Subcritical | 0.00015018
733 | 731.891 | 616098.29 | 3097270.903 | 632.196 | 5.067 | 0 | Normal | 0.015 | 1 | 49.98 | 1.3014 | 6.594 | 0.85974 | 7.5796 | 633.4974 | 636.4255 | 0.015812 | 2.1214 | 42.9073 | -0.015385 | 0 | 7.8317 | 39.6832 | 1.9143 | 1.2595 | 640.0277 | 640.1085 | 0.00015016 | 0.14369 | 161.8099 | -5.7161e-06 | 1 | 7.8317 | 640.0277 | 640.1085 |  |  | 0 | 0 | 0 | 0 | 0.14369 | Subcritical | 0.00015016
734 | 732.891 | 616098.025 | 3097269.939 | 632.1955 | 5.067 | 0 | Normal | 0.07 | 1 | 49.98 | 1.3014 | 6.594 | 0.85974 | 7.5796 | 633.4969 | 636.425 | 0.015812 | 2.1214 | 42.9073 | -0.015654 | 0 | 7.832 | 39.6849 | 1.9143 | 1.2594 | 640.0275 | 640.1084 | 0.00015015 | 0.14368 | 161.8231 | -6.6775e-06 | 1 | 7.832 | 640.0275 | 640.1084 |  |  | 0 | 0 | 0 | 0 | 0.14368 | Subcritical | 0.00015015
735 | 733.892 | 616097.761 | 3097268.974 | 632.195 | 5.067 | 0 | Normal | 0.07 | 1.001 | 49.98 | 1.3014 | 6.594 | 0.85974 | 7.5796 | 633.4964 | 636.4245 | 0.015812 | 2.1214 | 42.9073 | -0.015669 | 0 | 7.8324 | 39.6866 | 1.9143 | 1.2594 | 640.0274 | 640.1082 | 0.00015013 | 0.14367 | 161.8362 | -7.3722e-06 | 1 | 7.8324 | 640.0274 | 640.1082 |  |  | 0 | 0 | 0 | 0 | 0.14367 | Subcritical | 0.00015013
736 | 734.891 | 616097.496 | 3097268.01 | 632.1945 | 5.067 | 0 | Normal | 0.055 | 0.999 | 49.98 | 1.3014 | 6.594 | 0.85974 | 7.5796 | 633.4959 | 636.424 | 0.015812 | 2.1214 | 42.9073 | -0.015565 | 0 | 7.8327 | 39.6883 | 1.9143 | 1.2593 | 640.0272 | 640.108 | 0.00015012 | 0.14366 | 161.8494 | -7.7505e-06 | 1 | 7.8327 | 640.0272 | 640.108 |  |  | 0 | 0 | 0 | 0 | 0.14366 | Subcritical | 0.00015012
737 | 735.891 | 616097.232 | 3097267.046 | 632.194 | 5.067 | 0 | Normal | 0.04 | 1 | 49.98 | 1.3014 | 6.594 | 0.85974 | 7.5796 | 633.4954 | 636.4235 | 0.015812 | 2.1214 | 42.9073 | -0.015507 | 0 | 7.833 | 39.6901 | 1.9143 | 1.2593 | 640.027 | 640.1079 | 0.0001501 | 0.14365 | 161.8627 | -7.9194e-06 | 1 | 7.833 | 640.027 | 640.1079 |  |  | 0 | 0 | 0 | 0 | 0.14365 | Subcritical | 0.0001501
738 | 736.892 | 616096.967 | 3097266.081 | 632.1935 | 5.067 | 0 | Normal | 0.015 | 1.001 | 49.98 | 1.3014 | 6.594 | 0.85974 | 7.5796 | 633.4949 | 636.423 | 0.015812 | 2.1214 | 42.9073 | -0.015401 | 0 | 7.8334 | 39.6918 | 1.9144 | 1.2592 | 640.0269 | 640.1077 | 0.00015009 | 0.14364 | 161.8761 | -7.9057e-06 | 1 | 7.8334 | 640.0269 | 640.1077 |  |  | 0 | 0 | 0 | 0 | 0.14364 | Subcritical | 0.00015009
739 | 737.891 | 616096.702 | 3097265.117 | 632.193 | 5.067 | 0 | Normal | 0.055 | 0.999 | 49.98 | 1.3014 | 6.594 | 0.85974 | 7.5796 | 633.4944 | 636.4225 | 0.015812 | 2.1214 | 42.9073 | -0.015565 | 0 | 7.8337 | 39.6935 | 1.9144 | 1.2591 | 640.0267 | 640.1075 | 0.00015007 | 0.14363 | 161.8893 | -7.5903e-06 | 1 | 7.8337 | 640.0267 | 640.1075 |  |  | 0 | 0 | 0 | 0 | 0.14363 | Subcritical | 0.00015007
740 | 738.891 | 616096.438 | 3097264.153 | 632.1925 | 5.067 | 0 | Normal | 0.04 | 1 | 49.98 | 1.3014 | 6.594 | 0.85974 | 7.5796 | 633.4939 | 636.422 | 0.015812 | 2.1214 | 42.9073 | -0.015507 | 0 | 7.8341 | 39.6953 | 1.9144 | 1.2591 | 640.0266 | 640.1074 | 0.00015006 | 0.14362 | 161.9026 | -6.7374e-06 | 1 | 7.8341 | 640.0266 | 640.1074 |  |  | 0 | 0 | 0 | 0 | 0.14362 | Subcritical | 0.00015006
741 | 739.891 | 616096.173 | 3097263.188 | 632.192 | 5.067 | 0 | Normal | 0.04 | 1 | 49.98 | 1.3014 | 6.594 | 0.85974 | 7.5796 | 633.4934 | 636.4215 | 0.015812 | 2.1214 | 42.9073 | -0.015507 | 0 | 7.8344 | 39.697 | 1.9144 | 1.259 | 640.0264 | 640.1072 | 0.00015004 | 0.14362 | 161.9159 | -4.4436e-06 | 1 | 7.8344 | 640.0264 | 640.1072 |  |  | 0 | 0 | 0 | 0 | 0.14362 | Subcritical | 0.00015004
742 | 740.891 | 616095.909 | 3097262.224 | 632.1915 | 5.067 | 0 | Normal | 0.055 | 1 | 49.98 | 1.3014 | 6.594 | 0.85974 | 7.5796 | 633.4929 | 636.421 | 0.015812 | 2.1214 | 42.9073 | -0.01558 | 0 | 7.8348 | 39.6987 | 1.9144 | 1.259 | 640.0263 | 640.107 | 0.00015003 | 0.14361 | 161.9293 | 1.4911e-06 | 1 | 7.8348 | 640.0263 | 640.107 |  |  | 0 | 0 | 0 | 0 | 0.14361 | Subcritical | 0.00015003
743 | 741.891 | 616095.644 | 3097261.26 | 632.191 | 5.067 | 0 | Normal | 0.015 | 1 | 49.98 | 1.3014 | 6.594 | 0.85974 | 7.5796 | 633.4924 | 636.4205 | 0.015812 | 2.1214 | 42.9073 | -0.015385 | 0 | 7.8351 | 39.7005 | 1.9145 | 1.2589 | 640.0261 | 640.1069 | 0.00015001 | 0.1436 | 161.9431 | 1.4935e-05 | 1 | 7.8351 | 640.0261 | 640.1069 |  |  | 0 | 0 | 0 | 0 | 0.1436 | Subcritical | 0.00015001
744 | 742.891 | 616095.379 | 3097260.295 | 632.1905 | 5.067 | 0 | Normal | 0.04 | 1 | 49.98 | 1.3014 | 6.594 | 0.85974 | 7.5796 | 633.4919 | 636.42 | 0.015812 | 2.1214 | 42.9073 | -0.015507 | 0 | 7.8355 | 39.7024 | 1.9145 | 1.2589 | 640.026 | 640.1068 | 0.00014999 | 0.14359 | 161.9573 | 4.1785e-05 | 1 | 7.8355 | 640.026 | 640.1068 |  |  | 0 | 0 | 0 | 0 | 0.14359 | Subcritical | 0.00014999
745 | 743.891 | 616095.115 | 3097259.331 | 632.19 | 5.067 | 0 | Normal | 0.04 | 1 | 49.98 | 1.3014 | 6.594 | 0.85974 | 7.5796 | 633.4914 | 636.4195 | 0.015812 | 2.1214 | 42.9073 | -0.015507 | 0 | 7.8359 | 39.7044 | 1.9145 | 1.2588 | 640.0259 | 640.1066 | 0.00014998 | 0.14358 | 161.9725 | 8.8402e-05 | 1 | 7.8359 | 640.0259 | 640.1066 |  |  | 0 | 0 | 0 | 0 | 0.14358 | Subcritical | 0.00014998
746 | 744.892 | 616094.85 | 3097258.366 | 632.1895 | 5.067 | 0 | Normal | 0.04 | 1.001 | 49.98 | 1.3014 | 6.594 | 0.85974 | 7.5796 | 633.4909 | 636.419 | 0.015812 | 2.1214 | 42.9073 | -0.015523 | 0 | 7.8363 | 39.7066 | 1.9145 | 1.2587 | 640.0258 | 640.1066 | 0.00014996 | 0.14356 | 161.9897 | 0.00015488 | 1 | 7.8363 | 640.0258 | 640.1066 |  |  | 0 | 0 | 0 | 0 | 0.14356 | Subcritical | 0.00014996
747 | 745.891 | 616094.586 | 3097257.402 | 632.189 | 5.067 | 0 | Normal | 0.055 | 0.999 | 49.98 | 1.3014 | 6.594 | 0.85974 | 7.5796 | 633.4904 | 636.4185 | 0.015812 | 2.1214 | 42.9073 | -0.015565 | 0 | 7.8368 | 39.7092 | 1.9146 | 1.2587 | 640.0258 | 640.1066 | 0.00014993 | 0.14355 | 162.0094 | 0.00022471 | 1 | 7.8368 | 640.0258 | 640.1066 |  |  | 0 | 0 | 0 | 0 | 0.14355 | Subcritical | 0.00014993
748 | 746.891 | 616094.321 | 3097256.438 | 632.1885 | 5.067 | 0 | Normal | 0.07 | 1 | 49.98 | 1.3014 | 6.594 | 0.85974 | 7.5796 | 633.4899 | 636.418 | 0.015812 | 2.1214 | 42.9073 | -0.015654 | 0 | 7.8374 | 39.7121 | 1.9146 | 1.2586 | 640.0259 | 640.1066 | 0.00014991 | 0.14353 | 162.0318 | 0.00026288 | 1 | 7.8374 | 640.0259 | 640.1066 |  |  | 0 | 0 | 0 | 0 | 0.14353 | Subcritical | 0.00014991
749 | 747.891 | 616094.057 | 3097255.473 | 632.188 | 5.067 | 0 | Normal | 0.07 | 1 | 49.98 | 1.3014 | 6.594 | 0.85974 | 7.5796 | 633.4894 | 636.4175 | 0.015812 | 2.1214 | 42.9073 | -0.015654 | 0 | 7.838 | 39.7152 | 1.9146 | 1.2585 | 640.026 | 640.1067 | 0.00014988 | 0.14352 | 162.0557 | 0.00023619 | 1 | 7.838 | 640.026 | 640.1067 |  |  | 0 | 0 | 0 | 0 | 0.14352 | Subcritical | 0.00014988
750 | 748.891 | 616093.792 | 3097254.509 | 632.1875 | 5.067 | 0 | Normal | 0 | 1 | 49.98 | 1.3014 | 6.594 | 0.85974 | 7.5796 | 633.4889 | 636.417 | 0.015812 | 2.1214 | 42.9073 | -0.015312 | 0 | 7.8386 | 39.7182 | 1.9147 | 1.2584 | 640.0261 | 640.1068 | 0.00014986 | 0.1435 | 162.0789 | 0.00014628 | 1 | 7.8386 | 640.0261 | 640.1068 |  |  | 0 | 0 | 0 | 0 | 0.1435 | Subcritical | 0.00014986
751 | 749.891 | 616093.527 | 3097253.545 | 632.187 | 5.067 | 0 | Normal | 0.07 | 1 | 49.98 | 1.3014 | 6.594 | 0.85974 | 7.5796 | 633.4884 | 636.4165 | 0.015812 | 2.1214 | 42.9073 | -0.015654 | 0 | 7.8391 | 39.7207 | 1.9147 | 1.2583 | 640.0261 | 640.1068 | 0.00014983 | 0.14349 | 162.0982 | 3.2704e-05 | 1 | 7.8391 | 640.0261 | 640.1068 |  |  | 0 | 0 | 0 | 0 | 0.14349 | Subcritical | 0.00014983
752 | 750.891 | 616093.263 | 3097252.58 | 632.1865 | 5.067 | 0 | Normal | 0.07 | 1 | 49.98 | 1.3014 | 6.594 | 0.85974 | 7.5796 | 633.4879 | 636.416 | 0.015812 | 2.1214 | 42.9073 | -0.015654 | 0 | 7.8395 | 39.7227 | 1.9147 | 1.2582 | 640.026 | 640.1067 | 0.00014982 | 0.14348 | 162.1129 | -7.0957e-05 | 1 | 7.8395 | 640.026 | 640.1067 |  |  | 0 | 0 | 0 | 0 | 0.14348 | Subcritical | 0.00014982
753 | 751.891 | 616092.998 | 3097251.616 | 632.186 | 5.067 | 0 | Normal | 0.055 | 1 | 49.98 | 1.3014 | 6.594 | 0.85974 | 7.5796 | 633.4874 | 636.4155 | 0.015812 | 2.1214 | 42.9073 | -0.01558 | 0 | 7.8398 | 39.724 | 1.9147 | 1.2582 | 640.0258 | 640.1064 | 0.0001498 | 0.14347 | 162.1236 | -0.00016431 | 1 | 7.8398 | 640.0258 | 640.1064 |  |  | 0 | 0 | 0 | 0 | 0.14347 | Subcritical | 0.0001498
754 | 752.891 | 616092.734 | 3097250.652 | 632.1855 | 5.067 | 0 | Normal | 0.04 | 1 | 49.98 | 1.3014 | 6.594 | 0.85974 | 7.5796 | 633.4869 | 636.415 | 0.015812 | 2.1214 | 42.9073 | -0.015507 | 0 | 7.8399 | 39.725 | 1.9147 | 1.2582 | 640.0254 | 640.1061 | 0.0001498 | 0.14346 | 162.1306 | -0.00024217 | 1 | 7.8399 | 640.0254 | 640.1061 |  |  | 0 | 0 | 0 | 0 | 0.14346 | Subcritical | 0.0001498
755 | 753.891 | 616092.469 | 3097249.687 | 632.185 | 5.067 | 0 | Normal | 0.015 | 1 | 49.98 | 1.3014 | 6.594 | 0.85974 | 7.5796 | 633.4864 | 636.4145 | 0.015812 | 2.1214 | 42.9073 | -0.015385 | 0 | 7.84 | 39.7255 | 1.9148 | 1.2581 | 640.025 | 640.1057 | 0.00014979 | 0.14346 | 162.1347 | -0.00027049 | 1 | 7.84 | 640.025 | 640.1057 |  |  | 0 | 0 | 0 | 0 | 0.14346 | Subcritical | 0.00014979
756 | 754.891 | 616092.204 | 3097248.723 | 632.1845 | 5.067 | 0 | Normal | 0.07 | 1 | 49.98 | 1.3014 | 6.594 | 0.85974 | 7.5796 | 633.4859 | 636.414 | 0.015812 | 2.1214 | 42.9073 | -0.015654 | 0 | 7.8401 | 39.7258 | 1.9148 | 1.2581 | 640.0246 | 640.1053 | 0.00014979 | 0.14346 | 162.1374 | -0.00022755 | 1 | 7.8401 | 640.0246 | 640.1053 |  |  | 0 | 0 | 0 | 0 | 0.14346 | Subcritical | 0.00014979
757 | 755.892 | 616091.94 | 3097247.758 | 632.184 | 5.067 | 0 | Normal | 0.07 | 1.001 | 49.98 | 1.3014 | 6.594 | 0.85974 | 7.5796 | 633.4854 | 636.4135 | 0.015812 | 2.1214 | 42.9073 | -0.015669 | 0 | 7.8402 | 39.7264 | 1.9148 | 1.2581 | 640.0242 | 640.1049 | 0.00014978 | 0.14346 | 162.1418 | -0.00013343 | 1 | 7.8402 | 640.0242 | 640.1049 |  |  | 0 | 0 | 0 | 0 | 0.14346 | Subcritical | 0.00014978
758 | 756.891 | 616091.675 | 3097246.794 | 632.1835 | 5.067 | 0 | Normal | 0.055 | 0.999 | 49.98 | 1.3014 | 6.594 | 0.85974 | 7.5796 | 633.4849 | 636.413 | 0.015812 | 2.1214 | 42.9073 | -0.015565 | 0 | 7.8404 | 39.7275 | 1.9148 | 1.2581 | 640.0239 | 640.1046 | 0.00014977 | 0.14345 | 162.15 | -4.7347e-05 | 1 | 7.8404 | 640.0239 | 640.1046 |  |  | 0 | 0 | 0 | 0 | 0.14345 | Subcritical | 0.00014977
759 | 757.891 | 616091.411 | 3097245.83 | 632.183 | 5.183 | 0 | Normal | 11.814 | 1 | 49.98 | 1.3014 | 6.745 | 0.86632 | 7.41 | 633.4844 | 636.2829 | 0.014959 | 2.0739 | 42.1412 | 0.018181 | 0 | 7.8417 | 40.6434 | 1.9478 | 1.2297 | 640.0247 | 640.1017 | 0.00013987 | 0.14021 | 165.6212 | -1.0821e-05 | 1 | 7.8417 | 640.0247 | 640.1017 |  |  | 0 | 0 | 0 | 0 | 0.14021 | Subcritical | 0.00013987
760 | 758.89 | 616091.35 | 3097244.833 | 632.1825 | 5.2 | 0 | Normal | 1.094 | 0.999 | 49.98 | 1.3014 | 6.7671 | 0.86727 | 7.3858 | 633.4839 | 636.2642 | 0.01484 | 2.0671 | 42.0322 | -0.0066996 | 0 | 7.8422 | 40.7797 | 1.9526 | 1.2256 | 640.0247 | 640.1013 | 0.00013848 | 0.13973 | 166.1462 | -5.5207e-06 | 1 | 7.8422 | 640.0247 | 640.1013 |  |  | 0 | 0 | 0 | 0 | 0.13973 | Subcritical | 0.00013848
761 | 759.89 | 616091.308 | 3097243.834 | 632.182 | 5.2 | 0 | Normal | 0 | 1 | 49.98 | 1.3014 | 6.7671 | 0.86727 | 7.3858 | 633.4834 | 636.2637 | 0.01484 | 2.0671 | 42.0322 | -0.01434 | 0 | 7.8426 | 40.7815 | 1.9527 | 1.2256 | 640.0246 | 640.1012 | 0.00013847 | 0.13972 | 166.1606 | -5.7154e-06 | 1 | 7.8426 | 640.0246 | 640.1012 |  |  | 0 | 0 | 0 | 0 | 0.13972 | Subcritical | 0.00013847
762 | 760.889 | 616091.266 | 3097242.835 | 632.1815 | 5.2 | 0 | Normal | 0 | 0.999 | 49.98 | 1.3014 | 6.7671 | 0.86727 | 7.3858 | 633.4829 | 636.2632 | 0.01484 | 2.0671 | 42.0322 | -0.014325 | 0 | 7.843 | 40.7834 | 1.9527 | 1.2255 | 640.0245 | 640.101 | 0.00013845 | 0.13971 | 166.175 | -5.7068e-06 | 1 | 7.843 | 640.0245 | 640.101 |  |  | 0 | 0 | 0 | 0 | 0.13971 | Subcritical | 0.00013845
763 | 761.889 | 616091.224 | 3097241.836 | 632.181 | 5.2 | 0 | Normal | 0.057 | 1 | 49.98 | 1.3014 | 6.7671 | 0.86727 | 7.3858 | 633.4824 | 636.2627 | 0.01484 | 2.0671 | 42.0322 | -0.014604 | 0 | 7.8433 | 40.7852 | 1.9527 | 1.2254 | 640.0243 | 640.1009 | 0.00013844 | 0.1397 | 166.1892 | -5.4305e-06 | 1 | 7.8433 | 640.0243 | 640.1009 |  |  | 0 | 0 | 0 | 0 | 0.1397 | Subcritical | 0.00013844
764 | 762.889 | 616091.181 | 3097240.837 | 632.1805 | 5.2 | 0 | Normal | 0.057 | 1 | 49.98 | 1.3014 | 6.7671 | 0.86727 | 7.3858 | 633.4819 | 636.2622 | 0.01484 | 2.0671 | 42.0322 | -0.014604 | 0 | 7.8437 | 40.7871 | 1.9527 | 1.2254 | 640.0242 | 640.1007 | 0.00013842 | 0.13969 | 166.2033 | -5.408e-06 | 1 | 7.8437 | 640.0242 | 640.1007 |  |  | 0 | 0 | 0 | 0 | 0.13969 | Subcritical | 0.00013842
765 | 763.889 | 616091.139 | 3097239.838 | 632.18 | 5.2 | 0 | Normal | 0 | 1 | 49.98 | 1.3014 | 6.7671 | 0.86727 | 7.3858 | 633.4814 | 636.2617 | 0.01484 | 2.0671 | 42.0322 | -0.01434 | 0 | 7.844 | 40.789 | 1.9527 | 1.2253 | 640.024 | 640.1006 | 0.00013841 | 0.13968 | 166.2177 | -5.7262e-06 | 1 | 7.844 | 640.024 | 640.1006 |  |  | 0 | 0 | 0 | 0 | 0.13968 | Subcritical | 0.00013841
766 | 764.889 | 616091.097 | 3097238.839 | 632.1795 | 5.2 | 0 | Normal | 0 | 1 | 49.98 | 1.3014 | 6.7671 | 0.86727 | 7.3858 | 633.4809 | 636.2612 | 0.01484 | 2.0671 | 42.0322 | -0.01434 | 0 | 7.8444 | 40.7908 | 1.9528 | 1.2253 | 640.0239 | 640.1004 | 0.00013839 | 0.13968 | 166.2322 | -5.8904e-06 | 1 | 7.8444 | 640.0239 | 640.1004 |  |  | 0 | 0 | 0 | 0 | 0.13968 | Subcritical | 0.00013839
767 | 765.889 | 616091.055 | 3097237.84 | 632.179 | 5.2 | 0 | Normal | 0.057 | 1 | 49.98 | 1.3014 | 6.7671 | 0.86727 | 7.3858 | 633.4804 | 636.2607 | 0.01484 | 2.0671 | 42.0322 | -0.014604 | 0 | 7.8447 | 40.7927 | 1.9528 | 1.2252 | 640.0237 | 640.1003 | 0.00013838 | 0.13967 | 166.2463 | -5.8442e-06 | 1 | 7.8447 | 640.0237 | 640.1003 |  |  | 0 | 0 | 0 | 0 | 0.13967 | Subcritical | 0.00013838
768 | 766.889 | 616091.012 | 3097236.841 | 632.1785 | 5.2 | 0 | Normal | 0.057 | 1 | 49.98 | 1.3014 | 6.7671 | 0.86727 | 7.3858 | 633.4799 | 636.2602 | 0.01484 | 2.0671 | 42.0322 | -0.014604 | 0 | 7.8451 | 40.7945 | 1.9528 | 1.2252 | 640.0236 | 640.1001 | 0.00013836 | 0.13966 | 166.2604 | -6.0831e-06 | 1 | 7.8451 | 640.0236 | 640.1001 |  |  | 0 | 0 | 0 | 0 | 0.13966 | Subcritical | 0.00013836
769 | 767.889 | 616090.97 | 3097235.842 | 632.178 | 5.2 | 0 | Normal | 0.002 | 1 | 49.98 | 1.3014 | 6.7671 | 0.86727 | 7.3858 | 633.4794 | 636.2597 | 0.01484 | 2.0671 | 42.0322 | -0.014349 | 0 | 7.8455 | 40.7964 | 1.9528 | 1.2251 | 640.0235 | 640.1 | 0.00013835 | 0.13965 | 166.2748 | -6.5911e-06 | 1 | 7.8455 | 640.0235 | 640.1 |  |  | 0 | 0 | 0 | 0 | 0.13965 | Subcritical | 0.00013835
770 | 768.89 | 616090.928 | 3097234.842 | 632.1775 | 5.2 | 0 | Normal | 0.002 | 1.001 | 49.98 | 1.3014 | 6.7671 | 0.86727 | 7.3858 | 633.4789 | 636.2592 | 0.01484 | 2.0671 | 42.0322 | -0.014364 | 0 | 7.8458 | 40.7983 | 1.9529 | 1.2251 | 640.0233 | 640.0998 | 0.00013834 | 0.13964 | 166.2892 | -6.7057e-06 | 1 | 7.8458 | 640.0233 | 640.0998 |  |  | 0 | 0 | 0 | 0 | 0.13964 | Subcritical | 0.00013834
771 | 769.89 | 616090.886 | 3097233.843 | 632.177 | 5.2 | 0 | Normal | 0.057 | 1 | 49.98 | 1.3014 | 6.7671 | 0.86727 | 7.3858 | 633.4784 | 636.2587 | 0.01484 | 2.0671 | 42.0322 | -0.014604 | 0 | 7.8462 | 40.8001 | 1.9529 | 1.225 | 640.0232 | 640.0997 | 0.00013832 | 0.13963 | 166.3033 | -6.2196e-06 | 1 | 7.8462 | 640.0232 | 640.0997 |  |  | 0 | 0 | 0 | 0 | 0.13963 | Subcritical | 0.00013832
772 | 770.889 | 616090.843 | 3097232.844 | 632.1765 | 5.2 | 0 | Normal | 0.057 | 0.999 | 49.98 | 1.3014 | 6.7671 | 0.86727 | 7.3858 | 633.4779 | 636.2582 | 0.01484 | 2.0671 | 42.0322 | -0.014589 | 0 | 7.8465 | 40.8019 | 1.9529 | 1.2249 | 640.023 | 640.0995 | 0.00013831 | 0.13962 | 166.3174 | -5.6639e-06 | 1 | 7.8465 | 640.023 | 640.0995 |  |  | 0 | 0 | 0 | 0 | 0.13962 | Subcritical | 0.00013831
773 | 771.889 | 616090.801 | 3097231.845 | 632.176 | 5.2 | 0 | Normal | 0 | 1 | 49.98 | 1.3014 | 6.7671 | 0.86727 | 7.3858 | 633.4774 | 636.2577 | 0.01484 | 2.0671 | 42.0322 | -0.01434 | 0 | 7.8469 | 40.8038 | 1.9529 | 1.2249 | 640.0229 | 640.0994 | 0.00013829 | 0.13961 | 166.3319 | -5.3984e-06 | 1 | 7.8469 | 640.0229 | 640.0994 |  |  | 0 | 0 | 0 | 0 | 0.13961 | Subcritical | 0.00013829
774 | 772.889 | 616090.759 | 3097230.846 | 632.1755 | 5.2 | 0 | Normal | 0 | 1 | 49.98 | 1.3014 | 6.7671 | 0.86727 | 7.3858 | 633.4769 | 636.2572 | 0.01484 | 2.0671 | 42.0322 | -0.01434 | 0 | 7.8472 | 40.8057 | 1.9529 | 1.2248 | 640.0227 | 640.0992 | 0.00013828 | 0.1396 | 166.3463 | -5.2606e-06 | 1 | 7.8472 | 640.0227 | 640.0992 |  |  | 0 | 0 | 0 | 0 | 0.1396 | Subcritical | 0.00013828
775 | 773.889 | 616090.717 | 3097229.847 | 632.175 | 5.2 | 0 | Normal | 0.057 | 1 | 49.98 | 1.3014 | 6.7671 | 0.86727 | 7.3858 | 633.4764 | 636.2567 | 0.01484 | 2.0671 | 42.0322 | -0.014604 | 0 | 7.8476 | 40.8075 | 1.953 | 1.2248 | 640.0226 | 640.0991 | 0.00013826 | 0.13959 | 166.3605 | -5.0856e-06 | 1 | 7.8476 | 640.0226 | 640.0991 |  |  | 0 | 0 | 0 | 0 | 0.13959 | Subcritical | 0.00013826
776 | 774.889 | 616090.674 | 3097228.848 | 632.1745 | 5.2 | 0 | Normal | 0.057 | 1 | 49.98 | 1.3014 | 6.7671 | 0.86727 | 7.3858 | 633.4759 | 636.2562 | 0.01484 | 2.0671 | 42.0322 | -0.014604 | 0 | 7.848 | 40.8094 | 1.953 | 1.2247 | 640.0225 | 640.0989 | 0.00013825 | 0.13958 | 166.3747 | -4.9002e-06 | 1 | 7.848 | 640.0225 | 640.0989 |  |  | 0 | 0 | 0 | 0 | 0.13958 | Subcritical | 0.00013825
777 | 775.889 | 616090.632 | 3097227.849 | 632.174 | 5.2 | 0 | Normal | 0 | 1 | 49.98 | 1.3014 | 6.7671 | 0.86727 | 7.3858 | 633.4754 | 636.2557 | 0.01484 | 2.0671 | 42.0322 | -0.01434 | 0 | 7.8483 | 40.8112 | 1.953 | 1.2247 | 640.0223 | 640.0988 | 0.00013823 | 0.13957 | 166.3891 | -4.7825e-06 | 1 | 7.8483 | 640.0223 | 640.0988 |  |  | 0 | 0 | 0 | 0 | 0.13957 | Subcritical | 0.00013823
778 | 776.889 | 616090.59 | 3097226.85 | 632.1735 | 5.2 | 0 | Normal | 0.002 | 1 | 49.98 | 1.3014 | 6.7671 | 0.86727 | 7.3858 | 633.4749 | 636.2552 | 0.01484 | 2.0671 | 42.0322 | -0.014349 | 0 | 7.8487 | 40.8131 | 1.953 | 1.2246 | 640.0222 | 640.0986 | 0.00013822 | 0.13956 | 166.4036 | -4.8786e-06 | 1 | 7.8487 | 640.0222 | 640.0986 |  |  | 0 | 0 | 0 | 0 | 0.13956 | Subcritical | 0.00013822
779 | 777.89 | 616090.548 | 3097225.85 | 632.173 | 5.2 | 0 | Normal | 0.06 | 1.001 | 49.98 | 1.3014 | 6.7671 | 0.86727 | 7.3858 | 633.4744 | 636.2547 | 0.01484 | 2.0671 | 42.0322 | -0.014633 | 0 | 7.849 | 40.815 | 1.9531 | 1.2246 | 640.022 | 640.0985 | 0.0001382 | 0.13955 | 166.4178 | -5.2474e-06 | 1 | 7.849 | 640.022 | 640.0985 |  |  | 0 | 0 | 0 | 0 | 0.13955 | Subcritical | 0.0001382
780 | 778.89 | 616090.505 | 3097224.851 | 632.1725 | 5.2 | 0 | Normal | 0.057 | 1 | 49.98 | 1.3014 | 6.7671 | 0.86727 | 7.3858 | 633.4739 | 636.2542 | 0.01484 | 2.0671 | 42.0322 | -0.014604 | 0 | 7.8494 | 40.8168 | 1.9531 | 1.2245 | 640.0219 | 640.0983 | 0.00013819 | 0.13954 | 166.4319 | -5.645e-06 | 1 | 7.8494 | 640.0219 | 640.0983 |  |  | 0 | 0 | 0 | 0 | 0.13954 | Subcritical | 0.00013819
781 | 779.889 | 616090.463 | 3097223.852 | 632.172 | 5.2 | 0 | Normal | 0 | 0.999 | 49.98 | 1.3014 | 6.7671 | 0.86727 | 7.3858 | 633.4734 | 636.2537 | 0.01484 | 2.0671 | 42.0322 | -0.014325 | 0 | 7.8497 | 40.8187 | 1.9531 | 1.2244 | 640.0217 | 640.0982 | 0.00013817 | 0.13953 | 166.4464 | -5.6509e-06 | 1 | 7.8497 | 640.0217 | 640.0982 |  |  | 0 | 0 | 0 | 0 | 0.13953 | Subcritical | 0.00013817
782 | 780.889 | 616090.421 | 3097222.853 | 632.1715 | 5.2 | 0 | Normal | 0.057 | 1 | 49.98 | 1.3014 | 6.7671 | 0.86727 | 7.3858 | 633.4729 | 636.2532 | 0.01484 | 2.0671 | 42.0322 | -0.014604 | 0 | 7.8501 | 40.8205 | 1.9531 | 1.2244 | 640.0216 | 640.098 | 0.00013816 | 0.13952 | 166.4606 | -5.3672e-06 | 1 | 7.8501 | 640.0216 | 640.098 |  |  | 0 | 0 | 0 | 0 | 0.13952 | Subcritical | 0.00013816
783 | 781.889 | 616090.378 | 3097221.854 | 632.171 | 5.2 | 0 | Normal | 0.057 | 1 | 49.98 | 1.3014 | 6.7671 | 0.86727 | 7.3858 | 633.4724 | 636.2527 | 0.01484 | 2.0671 | 42.0322 | -0.014604 | 0 | 7.8505 | 40.8224 | 1.9531 | 1.2243 | 640.0215 | 640.0979 | 0.00013814 | 0.13951 | 166.4747 | -5.3336e-06 | 1 | 7.8505 | 640.0215 | 640.0979 |  |  | 0 | 0 | 0 | 0 | 0.13951 | Subcritical | 0.00013814
784 | 782.889 | 616090.336 | 3097220.855 | 632.1705 | 5.2 | 0 | Normal | 0 | 1 | 49.98 | 1.3014 | 6.7671 | 0.86727 | 7.3858 | 633.4719 | 636.2522 | 0.01484 | 2.0671 | 42.0322 | -0.01434 | 0 | 7.8508 | 40.8242 | 1.9532 | 1.2243 | 640.0213 | 640.0977 | 0.00013813 | 0.1395 | 166.4892 | -5.6517e-06 | 1 | 7.8508 | 640.0213 | 640.0977 |  |  | 0 | 0 | 0 | 0 | 0.1395 | Subcritical | 0.00013813
785 | 783.889 | 616090.294 | 3097219.856 | 632.17 | 5.2 | 0 | Normal | 0 | 1 | 49.98 | 1.3014 | 6.7671 | 0.86727 | 7.3858 | 633.4714 | 636.2517 | 0.01484 | 2.0671 | 42.0322 | -0.01434 | 0 | 7.8512 | 40.8261 | 1.9532 | 1.2242 | 640.0212 | 640.0976 | 0.00013812 | 0.13949 | 166.5036 | -5.7835e-06 | 1 | 7.8512 | 640.0212 | 640.0976 |  |  | 0 | 0 | 0 | 0 | 0.13949 | Subcritical | 0.00013812
786 | 784.889 | 616090.252 | 3097218.857 | 632.1695 | 5.2 | 0 | Normal | 0.057 | 1 | 49.98 | 1.3014 | 6.7671 | 0.86727 | 7.3858 | 633.4709 | 636.2512 | 0.01484 | 2.0671 | 42.0322 | -0.014604 | 0 | 7.8515 | 40.828 | 1.9532 | 1.2242 | 640.021 | 640.0974 | 0.0001381 | 0.13948 | 166.5178 | -5.6013e-06 | 1 | 7.8515 | 640.021 | 640.0974 |  |  | 0 | 0 | 0 | 0 | 0.13948 | Subcritical | 0.0001381
787 | 785.889 | 616090.209 | 3097217.858 | 632.169 | 5.2 | 0 | Normal | 0.06 | 1 | 49.98 | 1.3014 | 6.7671 | 0.86727 | 7.3858 | 633.4704 | 636.2507 | 0.01484 | 2.0671 | 42.0322 | -0.014618 | 0 | 7.8519 | 40.8298 | 1.9532 | 1.2241 | 640.0209 | 640.0973 | 0.00013809 | 0.13948 | 166.5319 | -5.5803e-06 | 1 | 7.8519 | 640.0209 | 640.0973 |  |  | 0 | 0 | 0 | 0 | 0.13948 | Subcritical | 0.00013809
788 | 786.89 | 616090.167 | 3097216.858 | 632.1685 | 5.2 | 0 | Normal | 0.002 | 1.001 | 49.98 | 1.3014 | 6.7671 | 0.86727 | 7.3858 | 633.4699 | 636.2502 | 0.01484 | 2.0671 | 42.0322 | -0.014364 | 0 | 7.8522 | 40.8317 | 1.9532 | 1.224 | 640.0207 | 640.0971 | 0.00013807 | 0.13947 | 166.5464 | -5.789e-06 | 1 | 7.8522 | 640.0207 | 640.0971 |  |  | 0 | 0 | 0 | 0 | 0.13947 | Subcritical | 0.00013807
789 | 787.89 | 616090.125 | 3097215.859 | 632.168 | 5.2 | 0 | Normal | 0 | 1 | 49.98 | 1.3014 | 6.7671 | 0.86727 | 7.3858 | 633.4694 | 636.2497 | 0.01484 | 2.0671 | 42.0322 | -0.01434 | 0 | 7.8526 | 40.8335 | 1.9533 | 1.224 | 640.0206 | 640.097 | 0.00013806 | 0.13946 | 166.5608 | -5.7424e-06 | 1 | 7.8526 | 640.0206 | 640.097 |  |  | 0 | 0 | 0 | 0 | 0.13946 | Subcritical | 0.00013806
790 | 788.889 | 616090.083 | 3097214.86 | 632.1675 | 5.2 | 0 | Normal | 0.057 | 0.999 | 49.98 | 1.3014 | 6.7671 | 0.86727 | 7.3858 | 633.4689 | 636.2492 | 0.01484 | 2.0671 | 42.0322 | -0.014589 | 0 | 7.853 | 40.8354 | 1.9533 | 1.2239 | 640.0205 | 640.0968 | 0.00013804 | 0.13945 | 166.575 | -5.4126e-06 | 1 | 7.853 | 640.0205 | 640.0968 |  |  | 0 | 0 | 0 | 0 | 0.13945 | Subcritical | 0.00013804
791 | 789.889 | 616090.04 | 3097213.861 | 632.167 | 5.2 | 0 | Normal | 0.057 | 1 | 49.98 | 1.3014 | 6.7671 | 0.86727 | 7.3858 | 633.4684 | 636.2487 | 0.01484 | 2.0671 | 42.0322 | -0.014604 | 0 | 7.8533 | 40.8372 | 1.9533 | 1.2239 | 640.0203 | 640.0967 | 0.00013803 | 0.13944 | 166.5892 | -5.3417e-06 | 1 | 7.8533 | 640.0203 | 640.0967 |  |  | 0 | 0 | 0 | 0 | 0.13944 | Subcritical | 0.00013803
792 | 790.889 | 616089.998 | 3097212.862 | 632.1665 | 5.2 | 0 | Normal | 0 | 1 | 49.98 | 1.3014 | 6.7671 | 0.86727 | 7.3858 | 633.4679 | 636.2482 | 0.01484 | 2.0671 | 42.0322 | -0.01434 | 0 | 7.8537 | 40.8391 | 1.9533 | 1.2238 | 640.0202 | 640.0965 | 0.00013801 | 0.13943 | 166.6037 | -5.5967e-06 | 1 | 7.8537 | 640.0202 | 640.0965 |  |  | 0 | 0 | 0 | 0 | 0.13943 | Subcritical | 0.00013801
793 | 791.889 | 616089.956 | 3097211.863 | 632.166 | 5.2 | 0 | Normal | 0 | 1 | 49.98 | 1.3014 | 6.7671 | 0.86727 | 7.3858 | 633.4674 | 636.2477 | 0.01484 | 2.0671 | 42.0322 | -0.01434 | 0 | 7.854 | 40.841 | 1.9534 | 1.2238 | 640.02 | 640.0964 | 0.000138 | 0.13942 | 166.6181 | -5.6673e-06 | 1 | 7.854 | 640.02 | 640.0964 |  |  | 0 | 0 | 0 | 0 | 0.13942 | Subcritical | 0.000138
794 | 792.889 | 616089.914 | 3097210.864 | 632.1655 | 5.2 | 0 | Normal | 0.057 | 1 | 49.98 | 1.3014 | 6.7671 | 0.86727 | 7.3858 | 633.4669 | 636.2472 | 0.01484 | 2.0671 | 42.0322 | -0.014604 | 0 | 7.8544 | 40.8428 | 1.9534 | 1.2237 | 640.0199 | 640.0962 | 0.00013798 | 0.13941 | 166.6323 | -5.5344e-06 | 1 | 7.8544 | 640.0199 | 640.0962 |  |  | 0 | 0 | 0 | 0 | 0.13941 | Subcritical | 0.00013798
795 | 793.889 | 616089.871 | 3097209.865 | 632.165 | 5.2 | 0 | Normal | 0.057 | 1 | 49.98 | 1.3014 | 6.7671 | 0.86727 | 7.3858 | 633.4664 | 636.2467 | 0.01484 | 2.0671 | 42.0322 | -0.014604 | 0 | 7.8547 | 40.8447 | 1.9534 | 1.2237 | 640.0197 | 640.0961 | 0.00013797 | 0.1394 | 166.6465 | -5.7627e-06 | 1 | 7.8547 | 640.0197 | 640.0961 |  |  | 0 | 0 | 0 | 0 | 0.1394 | Subcritical | 0.00013797
796 | 794.889 | 616089.829 | 3097208.866 | 632.1645 | 5.2 | 0 | Normal | 0 | 1 | 49.98 | 1.3014 | 6.7671 | 0.86727 | 7.3858 | 633.4659 | 636.2462 | 0.01484 | 2.0671 | 42.0322 | -0.01434 | 0 | 7.8551 | 40.8465 | 1.9534 | 1.2236 | 640.0196 | 640.0959 | 0.00013795 | 0.13939 | 166.6609 | -6.3634e-06 | 1 | 7.8551 | 640.0196 | 640.0959 |  |  | 0 | 0 | 0 | 0 | 0.13939 | Subcritical | 0.00013795
797 | 795.889 | 616089.787 | 3097207.867 | 632.164 | 5.2 | 0 | Normal | 0.002 | 1 | 49.98 | 1.3014 | 6.7671 | 0.86727 | 7.3858 | 633.4654 | 636.2457 | 0.01484 | 2.0671 | 42.0322 | -0.014349 | 0 | 7.8555 | 40.8484 | 1.9534 | 1.2235 | 640.0195 | 640.0958 | 0.00013794 | 0.13938 | 166.6754 | -6.6154e-06 | 1 | 7.8555 | 640.0195 | 640.0958 |  |  | 0 | 0 | 0 | 0 | 0.13938 | Subcritical | 0.00013794
798 | 796.89 | 616089.745 | 3097206.867 | 632.1635 | 5.2 | 0 | Normal | 0.06 | 1.001 | 49.98 | 1.3014 | 6.7671 | 0.86727 | 7.3858 | 633.4649 | 636.2452 | 0.01484 | 2.0671 | 42.0322 | -0.014633 | 0 | 7.8558 | 40.8502 | 1.9535 | 1.2235 | 640.0193 | 640.0956 | 0.00013793 | 0.13937 | 166.6895 | -6.2298e-06 | 1 | 7.8558 | 640.0193 | 640.0956 |  |  | 0 | 0 | 0 | 0 | 0.13937 | Subcritical | 0.00013793
799 | 797.89 | 616089.702 | 3097205.868 | 632.163 | 5.2 | 0 | Normal | 0.057 | 1 | 49.98 | 1.3014 | 6.7671 | 0.86727 | 7.3858 | 633.4644 | 636.2447 | 0.01484 | 2.0671 | 42.0322 | -0.014604 | 0 | 7.8562 | 40.8521 | 1.9535 | 1.2234 | 640.0192 | 640.0955 | 0.00013791 | 0.13936 | 166.7036 | -5.7281e-06 | 1 | 7.8562 | 640.0192 | 640.0955 |  |  | 0 | 0 | 0 | 0 | 0.13936 | Subcritical | 0.00013791
800 | 798.889 | 616089.66 | 3097204.869 | 632.1625 | 5.2 | 0 | Normal | 0 | 0.999 | 49.98 | 1.3014 | 6.7671 | 0.86727 | 7.3858 | 633.4639 | 636.2442 | 0.01484 | 2.0671 | 42.0322 | -0.014325 | 0 | 7.8565 | 40.854 | 1.9535 | 1.2234 | 640.019 | 640.0953 | 0.0001379 | 0.13935 | 166.7181 | -5.5084e-06 | 1 | 7.8565 | 640.019 | 640.0953 |  |  | 0 | 0 | 0 | 0 | 0.13935 | Subcritical | 0.0001379
801 | 799.889 | 616089.618 | 3097203.87 | 632.162 | 5.2 | 0 | Normal | 0 | 1 | 49.98 | 1.3014 | 6.7671 | 0.86727 | 7.3858 | 633.4634 | 636.2437 | 0.01484 | 2.0671 | 42.0322 | -0.01434 | 0 | 7.8569 | 40.8558 | 1.9535 | 1.2233 | 640.0189 | 640.0952 | 0.00013788 | 0.13934 | 166.7326 | -5.4091e-06 | 1 | 7.8569 | 640.0189 | 640.0952 |  |  | 0 | 0 | 0 | 0 | 0.13934 | Subcritical | 0.00013788
802 | 800.889 | 616089.576 | 3097202.871 | 632.1615 | 5.2 | 0 | Normal | 0.057 | 1 | 49.98 | 1.3014 | 6.7671 | 0.86727 | 7.3858 | 633.4629 | 636.2432 | 0.01484 | 2.0671 | 42.0322 | -0.014604 | 0 | 7.8572 | 40.8577 | 1.9536 | 1.2233 | 640.0187 | 640.095 | 0.00013787 | 0.13933 | 166.7468 | -5.236e-06 | 1 | 7.8572 | 640.0187 | 640.095 |  |  | 0 | 0 | 0 | 0 | 0.13933 | Subcritical | 0.00013787
803 | 801.889 | 616089.533 | 3097201.872 | 632.161 | 5.2 | 0 | Normal | 0.057 | 1 | 49.98 | 1.3014 | 6.7671 | 0.86727 | 7.3858 | 633.4624 | 636.2427 | 0.01484 | 2.0671 | 42.0322 | -0.014604 | 0 | 7.8576 | 40.8595 | 1.9536 | 1.2232 | 640.0186 | 640.0949 | 0.00013785 | 0.13932 | 166.761 | -5.0157e-06 | 1 | 7.8576 | 640.0186 | 640.0949 |  |  | 0 | 0 | 0 | 0 | 0.13932 | Subcritical | 0.00013785
804 | 802.889 | 616089.491 | 3097200.873 | 632.1605 | 5.2 | 0 | Normal | 0 | 1 | 49.98 | 1.3014 | 6.7671 | 0.86727 | 7.3858 | 633.4619 | 636.2422 | 0.01484 | 2.0671 | 42.0322 | -0.01434 | 0 | 7.858 | 40.8614 | 1.9536 | 1.2232 | 640.0185 | 640.0947 | 0.00013784 | 0.13931 | 166.7755 | -4.8625e-06 | 1 | 7.858 | 640.0185 | 640.0947 |  |  | 0 | 0 | 0 | 0 | 0.13931 | Subcritical | 0.00013784
805 | 803.889 | 616089.449 | 3097199.874 | 632.16 | 5.2 | 0 | Normal | 0 | 1 | 49.98 | 1.3014 | 6.7671 | 0.86727 | 7.3858 | 633.4614 | 636.2417 | 0.01484 | 2.0671 | 42.0322 | -0.01434 | 0 | 7.8583 | 40.8633 | 1.9536 | 1.2231 | 640.0183 | 640.0946 | 0.00013782 | 0.1393 | 166.79 | -4.953e-06 | 1 | 7.8583 | 640.0183 | 640.0946 |  |  | 0 | 0 | 0 | 0 | 0.1393 | Subcritical | 0.00013782
806 | 804.889 | 616089.407 | 3097198.875 | 632.1595 | 5.2 | 0 | Normal | 0.055 | 1 | 49.98 | 1.3014 | 6.7671 | 0.86727 | 7.3858 | 633.4609 | 636.2412 | 0.01484 | 2.0671 | 42.0322 | -0.014595 | 0 | 7.8587 | 40.8651 | 1.9536 | 1.223 | 640.0182 | 640.0944 | 0.00013781 | 0.13929 | 166.8042 | -5.3221e-06 | 1 | 7.8587 | 640.0182 | 640.0944 |  |  | 0 | 0 | 0 | 0 | 0.13929 | Subcritical | 0.00013781
807 | 805.89 | 616089.364 | 3097197.875 | 632.159 | 5.2 | 0 | Normal | 0.055 | 1.001 | 49.98 | 1.3014 | 6.7671 | 0.86727 | 7.3858 | 633.4604 | 636.2407 | 0.01484 | 2.0671 | 42.0322 | -0.01461 | 0 | 7.859 | 40.867 | 1.9537 | 1.223 | 640.018 | 640.0943 | 0.00013779 | 0.13929 | 166.8184 | -5.6802e-06 | 1 | 7.859 | 640.018 | 640.0943 |  |  | 0 | 0 | 0 | 0 | 0.13929 | Subcritical | 0.00013779
808 | 806.89 | 616089.322 | 3097196.876 | 632.1585 | 5.2 | 0 | Normal | 0 | 1 | 49.98 | 1.3014 | 6.7671 | 0.86727 | 7.3858 | 633.4599 | 636.2402 | 0.01484 | 2.0671 | 42.0322 | -0.01434 | 0 | 7.8594 | 40.8689 | 1.9537 | 1.2229 | 640.0179 | 640.0941 | 0.00013778 | 0.13928 | 166.8329 | -5.6602e-06 | 1 | 7.8594 | 640.0179 | 640.0941 |  |  | 0 | 0 | 0 | 0 | 0.13928 | Subcritical | 0.00013778
809 | 807.889 | 616089.28 | 3097195.877 | 632.158 | 5.2 | 0 | Normal | 0.057 | 0.999 | 49.98 | 1.3014 | 6.7671 | 0.86727 | 7.3858 | 633.4594 | 636.2397 | 0.01484 | 2.0671 | 42.0322 | -0.014589 | 0 | 7.8598 | 40.8707 | 1.9537 | 1.2229 | 640.0178 | 640.094 | 0.00013776 | 0.13927 | 166.8471 | -5.3586e-06 | 1 | 7.8598 | 640.0178 | 640.094 |  |  | 0 | 0 | 0 | 0 | 0.13927 | Subcritical | 0.00013776
810 | 808.889 | 616089.237 | 3097194.878 | 632.1575 | 5.2 | 0 | Normal | 0.057 | 1 | 49.98 | 1.3014 | 6.7671 | 0.86727 | 7.3858 | 633.4589 | 636.2392 | 0.01484 | 2.0671 | 42.0322 | -0.014604 | 0 | 7.8601 | 40.8725 | 1.9537 | 1.2228 | 640.0176 | 640.0938 | 0.00013775 | 0.13926 | 166.8613 | -5.2862e-06 | 1 | 7.8601 | 640.0176 | 640.0938 |  |  | 0 | 0 | 0 | 0 | 0.13926 | Subcritical | 0.00013775
811 | 809.889 | 616089.195 | 3097193.879 | 632.157 | 5.2 | 0 | Normal | 0 | 1 | 49.98 | 1.3014 | 6.7671 | 0.86727 | 7.3858 | 633.4584 | 636.2387 | 0.01484 | 2.0671 | 42.0322 | -0.01434 | 0 | 7.8605 | 40.8744 | 1.9538 | 1.2228 | 640.0175 | 640.0937 | 0.00013773 | 0.13925 | 166.8758 | -5.5275e-06 | 1 | 7.8605 | 640.0175 | 640.0937 |  |  | 0 | 0 | 0 | 0 | 0.13925 | Subcritical | 0.00013773
812 | 810.889 | 616089.153 | 3097192.88 | 632.1565 | 5.2 | 0 | Normal | 0 | 1 | 49.98 | 1.3014 | 6.7671 | 0.86727 | 7.3858 | 633.4579 | 636.2382 | 0.01484 | 2.0671 | 42.0322 | -0.01434 | 0 | 7.8608 | 40.8763 | 1.9538 | 1.2227 | 640.0173 | 640.0935 | 0.00013772 | 0.13924 | 166.8903 | -5.5597e-06 | 1 | 7.8608 | 640.0173 | 640.0935 |  |  | 0 | 0 | 0 | 0 | 0.13924 | Subcritical | 0.00013772
813 | 811.889 | 616089.111 | 3097191.881 | 632.156 | 5.2 | 0 | Normal | 0.057 | 1 | 49.98 | 1.3014 | 6.7671 | 0.86727 | 7.3858 | 633.4574 | 636.2377 | 0.01484 | 2.0671 | 42.0322 | -0.014604 | 0 | 7.8612 | 40.8782 | 1.9538 | 1.2227 | 640.0172 | 640.0934 | 0.00013771 | 0.13923 | 166.9045 | -5.3103e-06 | 1 | 7.8612 | 640.0172 | 640.0934 |  |  | 0 | 0 | 0 | 0 | 0.13923 | Subcritical | 0.00013771
814 | 812.889 | 616089.068 | 3097190.882 | 632.1555 | 5.2 | 0 | Normal | 0.057 | 1 | 49.98 | 1.3014 | 6.7671 | 0.86727 | 7.3858 | 633.4569 | 636.2372 | 0.01484 | 2.0671 | 42.0322 | -0.014604 | 0 | 7.8615 | 40.88 | 1.9538 | 1.2226 | 640.017 | 640.0932 | 0.00013769 | 0.13922 | 166.9187 | -5.3069e-06 | 1 | 7.8615 | 640.017 | 640.0932 |  |  | 0 | 0 | 0 | 0 | 0.13922 | Subcritical | 0.00013769
815 | 813.889 | 616089.026 | 3097189.883 | 632.155 | 5.2 | 0 | Normal | 0.002 | 1 | 49.98 | 1.3014 | 6.7671 | 0.86727 | 7.3858 | 633.4564 | 636.2367 | 0.01484 | 2.0671 | 42.0322 | -0.014349 | 0 | 7.8619 | 40.8819 | 1.9538 | 1.2225 | 640.0169 | 640.0931 | 0.00013768 | 0.13921 | 166.9332 | -5.6113e-06 | 1 | 7.8619 | 640.0169 | 640.0931 |  |  | 0 | 0 | 0 | 0 | 0.13921 | Subcritical | 0.00013768
816 | 814.89 | 616088.984 | 3097188.883 | 632.1545 | 5.2 | 0 | Normal | 0.002 | 1.001 | 49.98 | 1.3014 | 6.7671 | 0.86727 | 7.3858 | 633.4559 | 636.2362 | 0.01484 | 2.0671 | 42.0322 | -0.014364 | 0 | 7.8623 | 40.8838 | 1.9539 | 1.2225 | 640.0168 | 640.0929 | 0.00013766 | 0.1392 | 166.9477 | -5.6791e-06 | 1 | 7.8623 | 640.0168 | 640.0929 |  |  | 0 | 0 | 0 | 0 | 0.1392 | Subcritical | 0.00013766
817 | 815.89 | 616088.942 | 3097187.884 | 632.154 | 5.2 | 0 | Normal | 0.057 | 1 | 49.98 | 1.3014 | 6.7671 | 0.86727 | 7.3858 | 633.4554 | 636.2357 | 0.01484 | 2.0671 | 42.0322 | -0.014604 | 0 | 7.8626 | 40.8856 | 1.9539 | 1.2224 | 640.0166 | 640.0928 | 0.00013765 | 0.13919 | 166.9619 | -5.4348e-06 | 1 | 7.8626 | 640.0166 | 640.0928 |  |  | 0 | 0 | 0 | 0 | 0.13919 | Subcritical | 0.00013765
818 | 816.89 | 616088.899 | 3097186.885 | 632.1535 | 5.2 | 0 | Normal | 0.057 | 1 | 49.98 | 1.3014 | 6.7671 | 0.86727 | 7.3858 | 633.4549 | 636.2352 | 0.01484 | 2.0671 | 42.0322 | -0.014604 | 0 | 7.863 | 40.8874 | 1.9539 | 1.2224 | 640.0165 | 640.0926 | 0.00013763 | 0.13918 | 166.9761 | -5.4242e-06 | 1 | 7.863 | 640.0165 | 640.0926 |  |  | 0 | 0 | 0 | 0 | 0.13918 | Subcritical | 0.00013763
819 | 817.889 | 616088.857 | 3097185.886 | 632.153 | 5.2 | 0 | Normal | 0 | 0.999 | 49.98 | 1.3014 | 6.7671 | 0.86727 | 7.3858 | 633.4544 | 636.2347 | 0.01484 | 2.0671 | 42.0322 | -0.014325 | 0 | 7.8633 | 40.8893 | 1.9539 | 1.2223 | 640.0163 | 640.0925 | 0.00013762 | 0.13917 | 166.9906 | -5.7375e-06 | 1 | 7.8633 | 640.0163 | 640.0925 |  |  | 0 | 0 | 0 | 0 | 0.13917 | Subcritical | 0.00013762
820 | 818.889 | 616088.815 | 3097184.887 | 632.1525 | 5.2 | 0 | Normal | 0 | 1 | 49.98 | 1.3014 | 6.7671 | 0.86727 | 7.3858 | 633.4539 | 636.2342 | 0.01484 | 2.0671 | 42.0322 | -0.01434 | 0 | 7.8637 | 40.8912 | 1.954 | 1.2223 | 640.0162 | 640.0923 | 0.0001376 | 0.13916 | 167.0051 | -5.8379e-06 | 1 | 7.8637 | 640.0162 | 640.0923 |  |  | 0 | 0 | 0 | 0 | 0.13916 | Subcritical | 0.0001376
821 | 819.889 | 616088.773 | 3097183.888 | 632.152 | 5.2 | 0 | Normal | 0.057 | 1 | 49.98 | 1.3014 | 6.7671 | 0.86727 | 7.3858 | 633.4534 | 636.2337 | 0.01484 | 2.0671 | 42.0322 | -0.014604 | 0 | 7.864 | 40.893 | 1.954 | 1.2222 | 640.016 | 640.0922 | 0.00013759 | 0.13915 | 167.0193 | -5.6303e-06 | 1 | 7.864 | 640.016 | 640.0922 |  |  | 0 | 0 | 0 | 0 | 0.13915 | Subcritical | 0.00013759
822 | 820.889 | 616088.73 | 3097182.889 | 632.1515 | 5.2 | 0 | Normal | 0.057 | 1 | 49.98 | 1.3014 | 6.7671 | 0.86727 | 7.3858 | 633.4529 | 636.2332 | 0.01484 | 2.0671 | 42.0322 | -0.014604 | 0 | 7.8644 | 40.8949 | 1.954 | 1.2222 | 640.0159 | 640.092 | 0.00013757 | 0.13914 | 167.0335 | -5.6399e-06 | 1 | 7.8644 | 640.0159 | 640.092 |  |  | 0 | 0 | 0 | 0 | 0.13914 | Subcritical | 0.00013757
823 | 821.889 | 616088.688 | 3097181.89 | 632.151 | 5.2 | 0 | Normal | 0 | 1 | 49.98 | 1.3014 | 6.7671 | 0.86727 | 7.3858 | 633.4524 | 636.2327 | 0.01484 | 2.0671 | 42.0322 | -0.01434 | 0 | 7.8648 | 40.8968 | 1.954 | 1.2221 | 640.0158 | 640.0919 | 0.00013756 | 0.13913 | 167.048 | -5.944e-06 | 1 | 7.8648 | 640.0158 | 640.0919 |  |  | 0 | 0 | 0 | 0 | 0.13913 | Subcritical | 0.00013756
824 | 822.889 | 616088.646 | 3097180.891 | 632.1505 | 5.2 | 0 | Normal | 0 | 1 | 49.98 | 1.3014 | 6.7671 | 0.86727 | 7.3858 | 633.4519 | 636.2322 | 0.01484 | 2.0671 | 42.0322 | -0.01434 | 0 | 7.8651 | 40.8986 | 1.954 | 1.222 | 640.0156 | 640.0917 | 0.00013754 | 0.13912 | 167.0625 | -6.0175e-06 | 1 | 7.8651 | 640.0156 | 640.0917 |  |  | 0 | 0 | 0 | 0 | 0.13912 | Subcritical | 0.00013754
825 | 823.889 | 616088.604 | 3097179.892 | 632.15 | 5.2 | 0 | Normal | 0.055 | 1 | 49.98 | 1.3014 | 6.7671 | 0.86727 | 7.3858 | 633.4514 | 636.2317 | 0.01484 | 2.0671 | 42.0322 | -0.014595 | 0 | 7.8655 | 40.9005 | 1.9541 | 1.222 | 640.0155 | 640.0916 | 0.00013753 | 0.13911 | 167.0767 | -5.8167e-06 | 1 | 7.8655 | 640.0155 | 640.0916 |  |  | 0 | 0 | 0 | 0 | 0.13911 | Subcritical | 0.00013753
826 | 824.89 | 616088.561 | 3097178.892 | 632.1495 | 5.2 | 0 | Normal | 0.055 | 1.001 | 49.98 | 1.3014 | 6.7671 | 0.86727 | 7.3858 | 633.4509 | 636.2312 | 0.01484 | 2.0671 | 42.0322 | -0.01461 | 0 | 7.8658 | 40.9023 | 1.9541 | 1.2219 | 640.0153 | 640.0914 | 0.00013752 | 0.1391 | 167.0909 | -5.9226e-06 | 1 | 7.8658 | 640.0153 | 640.0914 |  |  | 0 | 0 | 0 | 0 | 0.1391 | Subcritical | 0.00013752
827 | 825.89 | 616088.519 | 3097177.893 | 632.149 | 5.2 | 0 | Normal | 0 | 1 | 49.98 | 1.3014 | 6.7671 | 0.86727 | 7.3858 | 633.4504 | 636.2307 | 0.01484 | 2.0671 | 42.0322 | -0.01434 | 0 | 7.8662 | 40.9042 | 1.9541 | 1.2219 | 640.0152 | 640.0913 | 0.0001375 | 0.13909 | 167.1054 | -6.4028e-06 | 1 | 7.8662 | 640.0152 | 640.0913 |  |  | 0 | 0 | 0 | 0 | 0.13909 | Subcritical | 0.0001375
828 | 826.889 | 616088.477 | 3097176.894 | 632.1485 | 5.2 | 0 | Normal | 0 | 0.999 | 49.98 | 1.3014 | 6.7671 | 0.86727 | 7.3858 | 633.4499 | 636.2302 | 0.01484 | 2.0671 | 42.0322 | -0.014325 | 0 | 7.8666 | 40.9061 | 1.9541 | 1.2218 | 640.0151 | 640.0911 | 0.00013749 | 0.13909 | 167.1199 | -6.5771e-06 | 1 | 7.8666 | 640.0151 | 640.0911 |  |  | 0 | 0 | 0 | 0 | 0.13909 | Subcritical | 0.00013749
829 | 827.889 | 616088.435 | 3097175.895 | 632.148 | 5.2 | 0 | Normal | 0.057 | 1 | 49.98 | 1.3014 | 6.7671 | 0.86727 | 7.3858 | 633.4494 | 636.2297 | 0.01484 | 2.0671 | 42.0322 | -0.014604 | 0 | 7.8669 | 40.9079 | 1.9542 | 1.2218 | 640.0149 | 640.091 | 0.00013747 | 0.13908 | 167.1341 | -6.1522e-06 | 1 | 7.8669 | 640.0149 | 640.091 |  |  | 0 | 0 | 0 | 0 | 0.13908 | Subcritical | 0.00013747
830 | 828.889 | 616088.392 | 3097174.896 | 632.1475 | 5.2 | 0 | Normal | 0.057 | 1 | 49.98 | 1.3014 | 6.7671 | 0.86727 | 7.3858 | 633.4489 | 636.2292 | 0.01484 | 2.0671 | 42.0322 | -0.014604 | 0 | 7.8673 | 40.9098 | 1.9542 | 1.2217 | 640.0148 | 640.0908 | 0.00013746 | 0.13907 | 167.1483 | -5.6376e-06 | 1 | 7.8673 | 640.0148 | 640.0908 |  |  | 0 | 0 | 0 | 0 | 0.13907 | Subcritical | 0.00013746
831 | 829.889 | 616088.35 | 3097173.897 | 632.147 | 5.2 | 0 | Normal | 0 | 1 | 49.98 | 1.3014 | 6.7671 | 0.86727 | 7.3858 | 633.4484 | 636.2287 | 0.01484 | 2.0671 | 42.0322 | -0.01434 | 0 | 7.8676 | 40.9116 | 1.9542 | 1.2217 | 640.0146 | 640.0907 | 0.00013744 | 0.13906 | 167.1628 | -5.4331e-06 | 1 | 7.8676 | 640.0146 | 640.0907 |  |  | 0 | 0 | 0 | 0 | 0.13906 | Subcritical | 0.00013744
832 | 830.889 | 616088.308 | 3097172.898 | 632.1465 | 5.2 | 0 | Normal | 0 | 1 | 49.98 | 1.3014 | 6.7671 | 0.86727 | 7.3858 | 633.4479 | 636.2282 | 0.01484 | 2.0671 | 42.0322 | -0.01434 | 0 | 7.868 | 40.9135 | 1.9542 | 1.2216 | 640.0145 | 640.0905 | 0.00013743 | 0.13905 | 167.1773 | -5.3637e-06 | 1 | 7.868 | 640.0145 | 640.0905 |  |  | 0 | 0 | 0 | 0 | 0.13905 | Subcritical | 0.00013743
833 | 831.889 | 616088.266 | 3097171.899 | 632.146 | 5.2 | 0 | Normal | 0.057 | 1 | 49.98 | 1.3014 | 6.7671 | 0.86727 | 7.3858 | 633.4474 | 636.2277 | 0.01484 | 2.0671 | 42.0322 | -0.014604 | 0 | 7.8683 | 40.9154 | 1.9542 | 1.2215 | 640.0143 | 640.0904 | 0.00013741 | 0.13904 | 167.1916 | -5.1915e-06 | 1 | 7.8683 | 640.0143 | 640.0904 |  |  | 0 | 0 | 0 | 0 | 0.13904 | Subcritical | 0.00013741
834 | 832.889 | 616088.223 | 3097170.9 | 632.1455 | 5.2 | 0 | Normal | 0.06 | 1 | 49.98 | 1.3014 | 6.7671 | 0.86727 | 7.3858 | 633.4469 | 636.2272 | 0.01484 | 2.0671 | 42.0322 | -0.014618 | 0 | 7.8687 | 40.9172 | 1.9543 | 1.2215 | 640.0142 | 640.0902 | 0.0001374 | 0.13903 | 167.2058 | -4.9126e-06 | 1 | 7.8687 | 640.0142 | 640.0902 |  |  | 0 | 0 | 0 | 0 | 0.13903 | Subcritical | 0.0001374
835 | 833.89 | 616088.181 | 3097169.9 | 632.145 | 5.2 | 0 | Normal | 0.002 | 1.001 | 49.98 | 1.3014 | 6.7671 | 0.86727 | 7.3858 | 633.4464 | 636.2267 | 0.01484 | 2.0671 | 42.0322 | -0.014364 | 0 | 7.8691 | 40.9191 | 1.9543 | 1.2214 | 640.0141 | 640.0901 | 0.00013738 | 0.13902 | 167.2203 | -4.6753e-06 | 1 | 7.8691 | 640.0141 | 640.0901 |  |  | 0 | 0 | 0 | 0 | 0.13902 | Subcritical | 0.00013738
836 | 834.89 | 616088.139 | 3097168.901 | 632.1445 | 5.2 | 0 | Normal | 0 | 1 | 49.98 | 1.3014 | 6.7671 | 0.86727 | 7.3858 | 633.4459 | 636.2262 | 0.01484 | 2.0671 | 42.0322 | -0.01434 | 0 | 7.8694 | 40.921 | 1.9543 | 1.2214 | 640.0139 | 640.09 | 0.00013737 | 0.13901 | 167.2349 | -4.7281e-06 | 1 | 7.8694 | 640.0139 | 640.09 |  |  | 0 | 0 | 0 | 0 | 0.13901 | Subcritical | 0.00013737
837 | 835.889 | 616088.097 | 3097167.902 | 632.144 | 5.2 | 0 | Normal | 0.057 | 0.999 | 49.98 | 1.3014 | 6.7671 | 0.86727 | 7.3858 | 633.4454 | 636.2257 | 0.01484 | 2.0671 | 42.0322 | -0.014589 | 0 | 7.8698 | 40.9228 | 1.9543 | 1.2213 | 640.0138 | 640.0898 | 0.00013736 | 0.139 | 167.2492 | -5.1314e-06 | 1 | 7.8698 | 640.0138 | 640.0898 |  |  | 0 | 0 | 0 | 0 | 0.139 | Subcritical | 0.00013736
838 | 836.889 | 616088.054 | 3097166.903 | 632.1435 | 5.2 | 0 | Normal | 0.057 | 1 | 49.98 | 1.3014 | 6.7671 | 0.86727 | 7.3858 | 633.4449 | 636.2252 | 0.01484 | 2.0671 | 42.0322 | -0.014604 | 0 | 7.8701 | 40.9247 | 1.9544 | 1.2213 | 640.0136 | 640.0896 | 0.00013734 | 0.13899 | 167.2634 | -5.5585e-06 | 1 | 7.8701 | 640.0136 | 640.0896 |  |  | 0 | 0 | 0 | 0 | 0.13899 | Subcritical | 0.00013734
839 | 837.889 | 616088.012 | 3097165.904 | 632.143 | 5.2 | 0 | Normal | 0 | 1 | 49.98 | 1.3014 | 6.7671 | 0.86727 | 7.3858 | 633.4444 | 636.2247 | 0.01484 | 2.0671 | 42.0322 | -0.01434 | 0 | 7.8705 | 40.9266 | 1.9544 | 1.2212 | 640.0135 | 640.0895 | 0.00013733 | 0.13898 | 167.2779 | -5.6062e-06 | 1 | 7.8705 | 640.0135 | 640.0895 |  |  | 0 | 0 | 0 | 0 | 0.13898 | Subcritical | 0.00013733
840 | 838.889 | 616087.97 | 3097164.905 | 632.1425 | 5.2 | 0 | Normal | 0.057 | 1 | 49.98 | 1.3014 | 6.7671 | 0.86727 | 7.3858 | 633.4439 | 636.2242 | 0.01484 | 2.0671 | 42.0322 | -0.014604 | 0 | 7.8708 | 40.9284 | 1.9544 | 1.2212 | 640.0133 | 640.0894 | 0.00013731 | 0.13897 | 167.2922 | -5.3857e-06 | 1 | 7.8708 | 640.0133 | 640.0894 |  |  | 0 | 0 | 0 | 0 | 0.13897 | Subcritical | 0.00013731
841 | 839.889 | 616087.927 | 3097163.906 | 632.142 | 5.2 | 0 | Normal | 0.057 | 1 | 49.98 | 1.3014 | 6.7671 | 0.86727 | 7.3858 | 633.4434 | 636.2237 | 0.01484 | 2.0671 | 42.0322 | -0.014604 | 0 | 7.8712 | 40.9303 | 1.9544 | 1.2211 | 640.0132 | 640.0892 | 0.0001373 | 0.13896 | 167.3064 | -5.4319e-06 | 1 | 7.8712 | 640.0132 | 640.0892 |  |  | 0 | 0 | 0 | 0 | 0.13896 | Subcritical | 0.0001373
842 | 840.889 | 616087.885 | 3097162.907 | 632.1415 | 5.2 | 0 | Normal | 0 | 1 | 49.98 | 1.3014 | 6.7671 | 0.86727 | 7.3858 | 633.4429 | 636.2232 | 0.01484 | 2.0671 | 42.0322 | -0.01434 | 0 | 7.8716 | 40.9321 | 1.9544 | 1.221 | 640.0131 | 640.0891 | 0.00013728 | 0.13895 | 167.3209 | -5.7856e-06 | 1 | 7.8716 | 640.0131 | 640.0891 |  |  | 0 | 0 | 0 | 0 | 0.13895 | Subcritical | 0.00013728
843 | 841.889 | 616087.843 | 3097161.908 | 632.141 | 5.2 | 0 | Normal | 0.002 | 1 | 49.98 | 1.3014 | 6.7671 | 0.86727 | 7.3858 | 633.4424 | 636.2227 | 0.01484 | 2.0671 | 42.0322 | -0.014349 | 0 | 7.8719 | 40.934 | 1.9545 | 1.221 | 640.0129 | 640.0889 | 0.00013727 | 0.13894 | 167.3355 | -5.8511e-06 | 1 | 7.8719 | 640.0129 | 640.0889 |  |  | 0 | 0 | 0 | 0 | 0.13894 | Subcritical | 0.00013727
844 | 842.89 | 616087.801 | 3097160.908 | 632.1405 | 5.2 | 0 | Normal | 0.06 | 1.001 | 49.98 | 1.3014 | 6.7671 | 0.86727 | 7.3858 | 633.4419 | 636.2222 | 0.01484 | 2.0671 | 42.0322 | -0.014633 | 0 | 7.8723 | 40.9359 | 1.9545 | 1.2209 | 640.0128 | 640.0888 | 0.00013725 | 0.13893 | 167.3497 | -5.5297e-06 | 1 | 7.8723 | 640.0128 | 640.0888 |  |  | 0 | 0 | 0 | 0 | 0.13893 | Subcritical | 0.00013725
845 | 843.89 | 616087.758 | 3097159.909 | 632.14 | 5.2 | 0 | Normal | 0.057 | 1 | 49.98 | 1.3014 | 6.7671 | 0.86727 | 7.3858 | 633.4414 | 636.2217 | 0.01484 | 2.0671 | 42.0322 | -0.014604 | 0 | 7.8726 | 40.9377 | 1.9545 | 1.2209 | 640.0126 | 640.0886 | 0.00013724 | 0.13892 | 167.3639 | -5.4039e-06 | 1 | 7.8726 | 640.0126 | 640.0886 |  |  | 0 | 0 | 0 | 0 | 0.13892 | Subcritical | 0.00013724
846 | 844.89 | 616087.716 | 3097158.91 | 632.1395 | 5.2 | 0 | Normal | 0 | 1 | 49.98 | 1.3014 | 6.7671 | 0.86727 | 7.3858 | 633.4409 | 636.2212 | 0.01484 | 2.0671 | 42.0322 | -0.01434 | 0 | 7.873 | 40.9396 | 1.9545 | 1.2208 | 640.0125 | 640.0885 | 0.00013722 | 0.13891 | 167.3785 | -5.6107e-06 | 1 | 7.873 | 640.0125 | 640.0885 |  |  | 0 | 0 | 0 | 0 | 0.13891 | Subcritical | 0.00013722
847 | 845.889 | 616087.674 | 3097157.911 | 632.139 | 5.2 | 0 | Normal | 0 | 0.999 | 49.98 | 1.3014 | 6.7671 | 0.86727 | 7.3858 | 633.4404 | 636.2207 | 0.01484 | 2.0671 | 42.0322 | -0.014325 | 0 | 7.8734 | 40.9415 | 1.9546 | 1.2208 | 640.0124 | 640.0883 | 0.00013721 | 0.13891 | 167.393 | -5.6259e-06 | 1 | 7.8734 | 640.0124 | 640.0883 |  |  | 0 | 0 | 0 | 0 | 0.13891 | Subcritical | 0.00013721
848 | 846.889 | 616087.632 | 3097156.912 | 632.1385 | 5.2 | 0 | Normal | 0.057 | 1 | 49.98 | 1.3014 | 6.7671 | 0.86727 | 7.3858 | 633.4399 | 636.2202 | 0.01484 | 2.0671 | 42.0322 | -0.014604 | 0 | 7.8737 | 40.9433 | 1.9546 | 1.2207 | 640.0122 | 640.0882 | 0.0001372 | 0.1389 | 167.4072 | -5.3537e-06 | 1 | 7.8737 | 640.0122 | 640.0882 |  |  | 0 | 0 | 0 | 0 | 0.1389 | Subcritical | 0.0001372
849 | 847.889 | 616087.589 | 3097155.913 | 632.138 | 5.2 | 0 | Normal | 0.057 | 1 | 49.98 | 1.3014 | 6.7671 | 0.86727 | 7.3858 | 633.4394 | 636.2197 | 0.01484 | 2.0671 | 42.0322 | -0.014604 | 0 | 7.8741 | 40.9452 | 1.9546 | 1.2207 | 640.0121 | 640.088 | 0.00013718 | 0.13889 | 167.4215 | -5.3368e-06 | 1 | 7.8741 | 640.0121 | 640.088 |  |  | 0 | 0 | 0 | 0 | 0.13889 | Subcritical | 0.00013718
850 | 848.889 | 616087.547 | 3097154.914 | 632.1375 | 5.2 | 0 | Normal | 0 | 1 | 49.98 | 1.3014 | 6.7671 | 0.86727 | 7.3858 | 633.4389 | 636.2192 | 0.01484 | 2.0671 | 42.0322 | -0.01434 | 0 | 7.8744 | 40.947 | 1.9546 | 1.2206 | 640.0119 | 640.0879 | 0.00013717 | 0.13888 | 167.436 | -5.6865e-06 | 1 | 7.8744 | 640.0119 | 640.0879 |  |  | 0 | 0 | 0 | 0 | 0.13888 | Subcritical | 0.00013717
851 | 849.889 | 616087.505 | 3097153.915 | 632.137 | 5.2 | 0 | Normal | 0 | 1 | 49.98 | 1.3014 | 6.7671 | 0.86727 | 7.3858 | 633.4384 | 636.2187 | 0.01484 | 2.0671 | 42.0322 | -0.01434 | 0 | 7.8748 | 40.9489 | 1.9546 | 1.2205 | 640.0118 | 640.0877 | 0.00013715 | 0.13887 | 167.4506 | -5.8771e-06 | 1 | 7.8748 | 640.0118 | 640.0877 |  |  | 0 | 0 | 0 | 0 | 0.13887 | Subcritical | 0.00013715
852 | 850.889 | 616087.463 | 3097152.916 | 632.1365 | 5.2 | 0 | Normal | 0.057 | 1 | 49.98 | 1.3014 | 6.7671 | 0.86727 | 7.3858 | 633.4379 | 636.2182 | 0.01484 | 2.0671 | 42.0322 | -0.014604 | 0 | 7.8751 | 40.9508 | 1.9547 | 1.2205 | 640.0116 | 640.0876 | 0.00013714 | 0.13886 | 167.4648 | -5.8044e-06 | 1 | 7.8751 | 640.0116 | 640.0876 |  |  | 0 | 0 | 0 | 0 | 0.13886 | Subcritical | 0.00013714
853 | 851.889 | 616087.42 | 3097151.917 | 632.136 | 5.2 | 0 | Normal | 0.06 | 1 | 49.98 | 1.3014 | 6.7671 | 0.86727 | 7.3858 | 633.4374 | 636.2177 | 0.01484 | 2.0671 | 42.0322 | -0.014618 | 0 | 7.8755 | 40.9526 | 1.9547 | 1.2204 | 640.0115 | 640.0874 | 0.00013712 | 0.13885 | 167.479 | -5.977e-06 | 1 | 7.8755 | 640.0115 | 640.0874 |  |  | 0 | 0 | 0 | 0 | 0.13885 | Subcritical | 0.00013712
854 | 852.89 | 616087.378 | 3097150.917 | 632.1355 | 5.2 | 0 | Normal | 0.002 | 1.001 | 49.98 | 1.3014 | 6.7671 | 0.86727 | 7.3858 | 633.4369 | 636.2172 | 0.01484 | 2.0671 | 42.0322 | -0.014364 | 0 | 7.8759 | 40.9545 | 1.9547 | 1.2204 | 640.0114 | 640.0873 | 0.00013711 | 0.13884 | 167.4935 | -6.447e-06 | 1 | 7.8759 | 640.0114 | 640.0873 |  |  | 0 | 0 | 0 | 0 | 0.13884 | Subcritical | 0.00013711
855 | 853.89 | 616087.336 | 3097149.918 | 632.135 | 5.2 | 0 | Normal | 0 | 1 | 49.98 | 1.3014 | 6.7671 | 0.86727 | 7.3858 | 633.4364 | 636.2167 | 0.01484 | 2.0671 | 42.0322 | -0.01434 | 0 | 7.8762 | 40.9564 | 1.9547 | 1.2203 | 640.0112 | 640.0871 | 0.00013709 | 0.13883 | 167.5081 | -6.5833e-06 | 1 | 7.8762 | 640.0112 | 640.0871 |  |  | 0 | 0 | 0 | 0 | 0.13883 | Subcritical | 0.00013709
856 | 854.889 | 616087.294 | 3097148.919 | 632.1345 | 5.2 | 0 | Normal | 0.057 | 0.999 | 49.98 | 1.3014 | 6.7671 | 0.86727 | 7.3858 | 633.4359 | 636.2162 | 0.01484 | 2.0671 | 42.0322 | -0.014589 | 0 | 7.8766 | 40.9582 | 1.9548 | 1.2203 | 640.0111 | 640.087 | 0.00013708 | 0.13882 | 167.5223 | -6.1339e-06 | 1 | 7.8766 | 640.0111 | 640.087 |  |  | 0 | 0 | 0 | 0 | 0.13882 | Subcritical | 0.00013708
857 | 855.889 | 616087.251 | 3097147.92 | 632.134 | 5.2 | 0 | Normal | 0.057 | 1 | 49.98 | 1.3014 | 6.7671 | 0.86727 | 7.3858 | 633.4354 | 636.2157 | 0.01484 | 2.0671 | 42.0322 | -0.014604 | 0 | 7.8769 | 40.96 | 1.9548 | 1.2202 | 640.0109 | 640.0868 | 0.00013706 | 0.13881 | 167.5365 | -5.5942e-06 | 1 | 7.8769 | 640.0109 | 640.0868 |  |  | 0 | 0 | 0 | 0 | 0.13881 | Subcritical | 0.00013706
858 | 856.889 | 616087.209 | 3097146.921 | 632.1335 | 5.2 | 0 | Normal | 0 | 1 | 49.98 | 1.3014 | 6.7671 | 0.86727 | 7.3858 | 633.4349 | 636.2152 | 0.01484 | 2.0671 | 42.0322 | -0.01434 | 0 | 7.8773 | 40.9619 | 1.9548 | 1.2202 | 640.0108 | 640.0867 | 0.00013705 | 0.1388 | 167.5511 | -5.3464e-06 | 1 | 7.8773 | 640.0108 | 640.0867 |  |  | 0 | 0 | 0 | 0 | 0.1388 | Subcritical | 0.00013705
859 | 857.889 | 616087.167 | 3097145.922 | 632.133 | 5.2 | 0 | Normal | 0 | 1 | 49.98 | 1.3014 | 6.7671 | 0.86727 | 7.3858 | 633.4344 | 636.2147 | 0.01484 | 2.0671 | 42.0322 | -0.01434 | 0 | 7.8777 | 40.9638 | 1.9548 | 1.2201 | 640.0107 | 640.0865 | 0.00013704 | 0.13879 | 167.5656 | -5.2492e-06 | 1 | 7.8777 | 640.0107 | 640.0865 |  |  | 0 | 0 | 0 | 0 | 0.13879 | Subcritical | 0.00013704
860 | 858.889 | 616087.125 | 3097144.923 | 632.1325 | 5.2 | 0 | Normal | 0.057 | 1 | 49.98 | 1.3014 | 6.7671 | 0.86727 | 7.3858 | 633.4339 | 636.2142 | 0.01484 | 2.0671 | 42.0322 | -0.014604 | 0 | 7.878 | 40.9657 | 1.9548 | 1.22 | 640.0105 | 640.0864 | 0.00013702 | 0.13878 | 167.5799 | -5.1266e-06 | 1 | 7.878 | 640.0105 | 640.0864 |  |  | 0 | 0 | 0 | 0 | 0.13878 | Subcritical | 0.00013702
861 | 859.889 | 616087.082 | 3097143.924 | 632.132 | 5.2 | 0 | Normal | 0.057 | 1 | 49.98 | 1.3014 | 6.7671 | 0.86727 | 7.3858 | 633.4334 | 636.2137 | 0.01484 | 2.0671 | 42.0322 | -0.014604 | 0 | 7.8784 | 40.9675 | 1.9549 | 1.22 | 640.0104 | 640.0862 | 0.00013701 | 0.13877 | 167.5942 | -5.0095e-06 | 1 | 7.8784 | 640.0104 | 640.0862 |  |  | 0 | 0 | 0 | 0 | 0.13877 | Subcritical | 0.00013701
862 | 860.889 | 616087.04 | 3097142.925 | 632.1315 | 5.2 | 0 | Normal | 0.002 | 1 | 49.98 | 1.3014 | 6.7671 | 0.86727 | 7.3858 | 633.4329 | 636.2132 | 0.01484 | 2.0671 | 42.0322 | -0.014349 | 0 | 7.8787 | 40.9694 | 1.9549 | 1.2199 | 640.0102 | 640.0861 | 0.00013699 | 0.13876 | 167.6087 | -5.0671e-06 | 1 | 7.8787 | 640.0102 | 640.0861 |  |  | 0 | 0 | 0 | 0 | 0.13876 | Subcritical | 0.00013699
863 | 861.89 | 616086.998 | 3097141.925 | 632.131 | 5.2 | 0 | Normal | 0.002 | 1.001 | 49.98 | 1.3014 | 6.7671 | 0.86727 | 7.3858 | 633.4324 | 636.2127 | 0.01484 | 2.0671 | 42.0322 | -0.014364 | 0 | 7.8791 | 40.9713 | 1.9549 | 1.2199 | 640.0101 | 640.0859 | 0.00013698 | 0.13875 | 167.6233 | -5.7322e-06 | 1 | 7.8791 | 640.0101 | 640.0859 |  |  | 0 | 0 | 0 | 0 | 0.13875 | Subcritical | 0.00013698
864 | 862.89 | 616086.956 | 3097140.926 | 632.1305 | 5.2 | 0 | Normal | 0.057 | 1 | 49.98 | 1.3014 | 6.7671 | 0.86727 | 7.3858 | 633.4319 | 636.2122 | 0.01484 | 2.0671 | 42.0322 | -0.014604 | 0 | 7.8794 | 40.9731 | 1.9549 | 1.2198 | 640.0099 | 640.0858 | 0.00013696 | 0.13874 | 167.6376 | -7.6736e-06 | 1 | 7.8794 | 640.0099 | 640.0858 |  |  | 0 | 0 | 0 | 0 | 0.13874 | Subcritical | 0.00013696
865 | 863.89 | 616086.913 | 3097139.927 | 632.13 | 5.2 | 0 | Normal | 0.057 | 1 | 49.98 | 1.3014 | 6.7671 | 0.86727 | 7.3858 | 633.4314 | 636.2117 | 0.01484 | 2.0671 | 42.0322 | -0.014604 | 0 | 7.8798 | 40.975 | 1.9549 | 1.2198 | 640.0098 | 640.0856 | 0.00013695 | 0.13873 | 167.6517 | -1.1728e-05 | 1 | 7.8798 | 640.0098 | 640.0856 |  |  | 0 | 0 | 0 | 0 | 0.13873 | Subcritical | 0.00013695
866 | 864.889 | 616086.871 | 3097138.928 | 632.1295 | 5.2 | 0 | Normal | 0 | 0.999 | 49.98 | 1.3014 | 6.7671 | 0.86727 | 7.3858 | 633.4309 | 636.2112 | 0.01484 | 2.0671 | 42.0322 | -0.014325 | 0 | 7.8802 | 40.9768 | 1.955 | 1.2197 | 640.0097 | 640.0855 | 0.00013693 | 0.13873 | 167.666 | -1.8964e-05 | 1 | 7.8802 | 640.0097 | 640.0855 |  |  | 0 | 0 | 0 | 0 | 0.13873 | Subcritical | 0.00013693
867 | 865.889 | 616086.829 | 3097137.929 | 632.129 | 5.2 | 0 | Normal | 0.057 | 1 | 49.98 | 1.3014 | 6.7671 | 0.86727 | 7.3858 | 633.4304 | 636.2107 | 0.01484 | 2.0671 | 42.0322 | -0.014604 | 0 | 7.8805 | 40.9786 | 1.955 | 1.2197 | 640.0095 | 640.0853 | 0.00013692 | 0.13872 | 167.6798 | -3.0171e-05 | 1 | 7.8805 | 640.0095 | 640.0853 |  |  | 0 | 0 | 0 | 0 | 0.13872 | Subcritical | 0.00013692
868 | 866.889 | 616086.786 | 3097136.93 | 632.1285 | 5.2 | 0 | Normal | 0.057 | 1 | 49.98 | 1.3014 | 6.7671 | 0.86727 | 7.3858 | 633.4299 | 636.2102 | 0.01484 | 2.0671 | 42.0322 | -0.014604 | 0 | 7.8808 | 40.9803 | 1.955 | 1.2196 | 640.0093 | 640.0851 | 0.00013691 | 0.13871 | 167.693 | -4.3515e-05 | 1 | 7.8808 | 640.0093 | 640.0851 |  |  | 0 | 0 | 0 | 0 | 0.13871 | Subcritical | 0.00013691
869 | 867.889 | 616086.744 | 3097135.931 | 632.128 | 5.2 | 0 | Normal | 0 | 1 | 49.98 | 1.3014 | 6.7671 | 0.86727 | 7.3858 | 633.4294 | 636.2097 | 0.01484 | 2.0671 | 42.0322 | -0.01434 | 0 | 7.8812 | 40.982 | 1.955 | 1.2196 | 640.0092 | 640.085 | 0.00013689 | 0.1387 | 167.706 | -5.1745e-05 | 1 | 7.8812 | 640.0092 | 640.085 |  |  | 0 | 0 | 0 | 0 | 0.1387 | Subcritical | 0.00013689
870 | 868.889 | 616086.702 | 3097134.932 | 632.1275 | 5.2 | 0 | Normal | 0 | 1 | 49.98 | 1.3014 | 6.7671 | 0.86727 | 7.3858 | 633.4289 | 636.2092 | 0.01484 | 2.0671 | 42.0322 | -0.01434 | 0 | 7.8815 | 40.9836 | 1.9551 | 1.2195 | 640.009 | 640.0848 | 0.00013688 | 0.13869 | 167.7187 | -4.5013e-05 | 1 | 7.8815 | 640.009 | 640.0848 |  |  | 0 | 0 | 0 | 0 | 0.13869 | Subcritical | 0.00013688
871 | 869.889 | 616086.66 | 3097133.933 | 632.127 | 5.2 | 0 | Normal | 0.057 | 1 | 49.98 | 1.3014 | 6.7671 | 0.86727 | 7.3858 | 633.4284 | 636.2087 | 0.01484 | 2.0671 | 42.0322 | -0.014604 | 0 | 7.8818 | 40.9853 | 1.9551 | 1.2195 | 640.0088 | 640.0846 | 0.00013687 | 0.13868 | 167.7313 | -2.2345e-05 | 1 | 7.8818 | 640.0088 | 640.0846 |  |  | 0 | 0 | 0 | 0 | 0.13868 | Subcritical | 0.00013687
872 | 870.889 | 616086.617 | 3097132.934 | 632.1265 | 5.2 | 0 | Normal | 0.06 | 1 | 49.98 | 1.3014 | 6.7671 | 0.86727 | 7.3858 | 633.4279 | 636.2082 | 0.01484 | 2.0671 | 42.0322 | -0.014618 | 0 | 7.8821 | 40.987 | 1.9551 | 1.2194 | 640.0086 | 640.0844 | 0.00013685 | 0.13867 | 167.7449 | -2.0403e-08 | 1 | 7.8821 | 640.0086 | 640.0844 |  |  | 0 | 0 | 0 | 0 | 0.13867 | Subcritical | 0.00013685
873 | 871.89 | 616086.575 | 3097131.934 | 632.126 | 5.2 | 0 | Normal | 0.002 | 1.001 | 49.98 | 1.3014 | 6.7671 | 0.86727 | 7.3858 | 633.4274 | 636.2077 | 0.01484 | 2.0671 | 42.0322 | -0.014364 | 0 | 7.8825 | 40.9889 | 1.9551 | 1.2194 | 640.0085 | 640.0843 | 0.00013684 | 0.13866 | 167.7597 | 2.1048e-06 | 1 | 7.8825 | 640.0085 | 640.0843 |  |  | 0 | 0 | 0 | 0 | 0.13866 | Subcritical | 0.00013684
874 | 872.89 | 616086.533 | 3097130.935 | 632.1255 | 5.2 | 0 | Normal | 0 | 1 | 49.98 | 1.3014 | 6.7671 | 0.86727 | 7.3858 | 633.4269 | 636.2072 | 0.01484 | 2.0671 | 42.0322 | -0.01434 | 0 | 7.8829 | 40.9909 | 1.9551 | 1.2193 | 640.0084 | 640.0841 | 0.00013682 | 0.13865 | 167.7746 | -1.1168e-05 | 1 | 7.8829 | 640.0084 | 640.0841 |  |  | 0 | 0 | 0 | 0 | 0.13865 | Subcritical | 0.00013682
875 | 873.889 | 616086.491 | 3097129.936 | 632.125 | 5.2 | 0 | Normal | 0.057 | 0.999 | 49.98 | 1.3014 | 6.7671 | 0.86727 | 7.3858 | 633.4264 | 636.2067 | 0.01484 | 2.0671 | 42.0322 | -0.014589 | 0 | 7.8832 | 40.9927 | 1.9552 | 1.2192 | 640.0082 | 640.084 | 0.00013681 | 0.13864 | 167.7886 | -1.326e-05 | 1 | 7.8832 | 640.0082 | 640.084 |  |  | 0 | 0 | 0 | 0 | 0.13864 | Subcritical | 0.00013681
876 | 874.889 | 616086.448 | 3097128.937 | 632.1245 | 5.2 | 0 | Normal | 0.057 | 1 | 49.98 | 1.3014 | 6.7671 | 0.86727 | 7.3858 | 633.4259 | 636.2062 | 0.01484 | 2.0671 | 42.0322 | -0.014604 | 0 | 7.8836 | 40.9945 | 1.9552 | 1.2192 | 640.0081 | 640.0838 | 0.0001368 | 0.13864 | 167.8026 | -1.1768e-07 | 1 | 7.8836 | 640.0081 | 640.0838 |  |  | 0 | 0 | 0 | 0 | 0.13864 | Subcritical | 0.0001368
877 | 875.889 | 616086.406 | 3097127.938 | 632.124 | 5.2 | 0 | Normal | 0 | 1 | 49.98 | 1.3014 | 6.7671 | 0.86727 | 7.3858 | 633.4254 | 636.2057 | 0.01484 | 2.0671 | 42.0322 | -0.01434 | 0 | 7.8839 | 40.9964 | 1.9552 | 1.2191 | 640.0079 | 640.0837 | 0.00013678 | 0.13863 | 167.8174 | 1.3494e-06 | 1 | 7.8839 | 640.0079 | 640.0837 |  |  | 0 | 0 | 0 | 0 | 0.13863 | Subcritical | 0.00013678
878 | 876.889 | 616086.364 | 3097126.939 | 632.1235 | 5.2 | 0 | Normal | 0 | 1 | 49.98 | 1.3014 | 6.7671 | 0.86727 | 7.3858 | 633.4249 | 636.2052 | 0.01484 | 2.0671 | 42.0322 | -0.01434 | 0 | 7.8843 | 40.9983 | 1.9552 | 1.2191 | 640.0078 | 640.0835 | 0.00013677 | 0.13862 | 167.8322 | -1.3619e-05 | 1 | 7.8843 | 640.0078 | 640.0835 |  |  | 0 | 0 | 0 | 0 | 0.13862 | Subcritical | 0.00013677
879 | 877.889 | 616086.322 | 3097125.94 | 632.123 | 5.2 | 0 | Normal | 0.057 | 1 | 49.98 | 1.3014 | 6.7671 | 0.86727 | 7.3858 | 633.4244 | 636.2047 | 0.01484 | 2.0671 | 42.0322 | -0.014604 | 0 | 7.8846 | 41.0001 | 1.9552 | 1.219 | 640.0076 | 640.0834 | 0.00013675 | 0.13861 | 167.8462 | -1.9459e-05 | 1 | 7.8846 | 640.0076 | 640.0834 |  |  | 0 | 0 | 0 | 0 | 0.13861 | Subcritical | 0.00013675
880 | 878.889 | 616086.279 | 3097124.941 | 632.1225 | 5.2 | 0 | Normal | 0.057 | 1 | 49.98 | 1.3014 | 6.7671 | 0.86727 | 7.3858 | 633.4239 | 636.2042 | 0.01484 | 2.0671 | 42.0322 | -0.014604 | 0 | 7.885 | 41.0019 | 1.9553 | 1.219 | 640.0075 | 640.0832 | 0.00013674 | 0.1386 | 167.8599 | -1.342e-05 | 1 | 7.885 | 640.0075 | 640.0832 |  |  | 0 | 0 | 0 | 0 | 0.1386 | Subcritical | 0.00013674
881 | 879.889 | 616086.237 | 3097123.942 | 632.122 | 5.2 | 0 | Normal | 0.002 | 1 | 49.98 | 1.3014 | 6.7671 | 0.86727 | 7.3858 | 633.4234 | 636.2037 | 0.01484 | 2.0671 | 42.0322 | -0.014349 | 0 | 7.8853 | 41.0037 | 1.9553 | 1.2189 | 640.0073 | 640.0831 | 0.00013672 | 0.13859 | 167.8742 | -2.2824e-05 | 1 | 7.8853 | 640.0073 | 640.0831 |  |  | 0 | 0 | 0 | 0 | 0.13859 | Subcritical | 0.00013672
882 | 880.89 | 616086.195 | 3097122.942 | 632.1215 | 5.2 | 0 | Normal | 0.002 | 1.001 | 49.98 | 1.3014 | 6.7671 | 0.86727 | 7.3858 | 633.4229 | 636.2032 | 0.01484 | 2.0671 | 42.0322 | -0.014364 | 0 | 7.8857 | 41.0055 | 1.9553 | 1.2189 | 640.0072 | 640.0829 | 0.00013671 | 0.13858 | 167.888 | -4.9458e-05 | 1 | 7.8857 | 640.0072 | 640.0829 |  |  | 0 | 0 | 0 | 0 | 0.13858 | Subcritical | 0.00013671
883 | 881.89 | 616086.153 | 3097121.943 | 632.121 | 5.2 | 0 | Normal | 0.057 | 1 | 49.98 | 1.3014 | 6.7671 | 0.86727 | 7.3858 | 633.4224 | 636.2027 | 0.01484 | 2.0671 | 42.0322 | -0.014604 | 0 | 7.886 | 41.0071 | 1.9553 | 1.2188 | 640.007 | 640.0827 | 0.0001367 | 0.13857 | 167.9005 | -5.9355e-05 | 1 | 7.886 | 640.007 | 640.0827 |  |  | 0 | 0 | 0 | 0 | 0.13857 | Subcritical | 0.0001367
884 | 882.889 | 616086.11 | 3097120.944 | 632.1205 | 5.2 | 0 | Normal | 0.057 | 0.999 | 49.98 | 1.3014 | 6.7671 | 0.86727 | 7.3858 | 633.4219 | 636.2022 | 0.01484 | 2.0671 | 42.0322 | -0.014589 | 0 | 7.8863 | 41.0087 | 1.9553 | 1.2188 | 640.0068 | 640.0825 | 0.00013669 | 0.13856 | 167.9126 | -3.9072e-05 | 1 | 7.8863 | 640.0068 | 640.0825 |  |  | 0 | 0 | 0 | 0 | 0.13856 | Subcritical | 0.00013669
885 | 883.889 | 616086.068 | 3097119.945 | 632.12 | 5.2 | 0 | Normal | 0 | 1 | 49.98 | 1.3014 | 6.7671 | 0.86727 | 7.3858 | 633.4214 | 636.2017 | 0.01484 | 2.0671 | 42.0322 | -0.01434 | 0 | 7.8866 | 41.0104 | 1.9554 | 1.2187 | 640.0066 | 640.0823 | 0.00013667 | 0.13856 | 167.9258 | -1.4402e-05 | 1 | 7.8866 | 640.0066 | 640.0823 |  |  | 0 | 0 | 0 | 0 | 0.13856 | Subcritical | 0.00013667
886 | 884.889 | 616086.026 | 3097118.946 | 632.1195 | 5.2 | 0 | Normal | 0 | 1 | 49.98 | 1.3014 | 6.7671 | 0.86727 | 7.3858 | 633.4209 | 636.2012 | 0.01484 | 2.0671 | 42.0322 | -0.01434 | 0 | 7.887 | 41.0122 | 1.9554 | 1.2187 | 640.0065 | 640.0822 | 0.00013666 | 0.13855 | 167.94 | -5.2745e-06 | 1 | 7.887 | 640.0065 | 640.0822 |  |  | 0 | 0 | 0 | 0 | 0.13855 | Subcritical | 0.00013666
887 | 885.889 | 616085.984 | 3097117.947 | 632.119 | 5.2 | 0 | Normal | 0.057 | 1 | 49.98 | 1.3014 | 6.7671 | 0.86727 | 7.3858 | 633.4204 | 636.2007 | 0.01484 | 2.0671 | 42.0322 | -0.014604 | 0 | 7.8873 | 41.0141 | 1.9554 | 1.2186 | 640.0063 | 640.082 | 0.00013664 | 0.13854 | 167.9543 | -4.8193e-06 | 1 | 7.8873 | 640.0063 | 640.082 |  |  | 0 | 0 | 0 | 0 | 0.13854 | Subcritical | 0.00013664
888 | 886.889 | 616085.941 | 3097116.948 | 632.1185 | 5.2 | 0 | Normal | 0.057 | 1 | 49.98 | 1.3014 | 6.7671 | 0.86727 | 7.3858 | 633.4199 | 636.2002 | 0.01484 | 2.0671 | 42.0322 | -0.014604 | 0 | 7.8877 | 41.0159 | 1.9554 | 1.2186 | 640.0062 | 640.0819 | 0.00013663 | 0.13853 | 167.9686 | -4.5993e-06 | 1 | 7.8877 | 640.0062 | 640.0819 |  |  | 0 | 0 | 0 | 0 | 0.13853 | Subcritical | 0.00013663
889 | 887.889 | 616085.899 | 3097115.949 | 632.118 | 5.2 | 0 | Normal | 0 | 1 | 49.98 | 1.3014 | 6.7671 | 0.86727 | 7.3858 | 633.4194 | 636.1997 | 0.01484 | 2.0671 | 42.0322 | -0.01434 | 0 | 7.888 | 41.0178 | 1.9555 | 1.2185 | 640.006 | 640.0817 | 0.00013662 | 0.13852 | 167.9833 | -4.8101e-06 | 1 | 7.888 | 640.006 | 640.0817 |  |  | 0 | 0 | 0 | 0 | 0.13852 | Subcritical | 0.00013662
890 | 888.889 | 616085.857 | 3097114.95 | 632.1175 | 5.2 | 0 | Normal | 0.002 | 1 | 49.98 | 1.3014 | 6.7671 | 0.86727 | 7.3858 | 633.4189 | 636.1992 | 0.01484 | 2.0671 | 42.0322 | -0.014349 | 0 | 7.8884 | 41.0197 | 1.9555 | 1.2184 | 640.0059 | 640.0816 | 0.0001366 | 0.13851 | 167.9979 | -5.047e-06 | 1 | 7.8884 | 640.0059 | 640.0816 |  |  | 0 | 0 | 0 | 0 | 0.13851 | Subcritical | 0.0001366
891 | 889.89 | 616085.815 | 3097113.95 | 632.117 | 5.2 | 0 | Normal | 0.06 | 1.001 | 49.98 | 1.3014 | 6.7671 | 0.86727 | 7.3858 | 633.4184 | 636.1987 | 0.01484 | 2.0671 | 42.0322 | -0.014633 | 0 | 7.8888 | 41.0216 | 1.9555 | 1.2184 | 640.0058 | 640.0814 | 0.00013659 | 0.1385 | 168.0122 | -5.2096e-06 | 1 | 7.8888 | 640.0058 | 640.0814 |  |  | 0 | 0 | 0 | 0 | 0.1385 | Subcritical | 0.00013659
892 | 890.89 | 616085.772 | 3097112.951 | 632.1165 | 5.2 | 0 | Normal | 0.057 | 1 | 49.98 | 1.3014 | 6.7671 | 0.86727 | 7.3858 | 633.4179 | 636.1982 | 0.01484 | 2.0671 | 42.0322 | -0.014604 | 0 | 7.8891 | 41.0234 | 1.9555 | 1.2183 | 640.0056 | 640.0813 | 0.00013657 | 0.13849 | 168.0265 | -5.5365e-06 | 1 | 7.8891 | 640.0056 | 640.0813 |  |  | 0 | 0 | 0 | 0 | 0.13849 | Subcritical | 0.00013657
893 | 891.89 | 616085.73 | 3097111.952 | 632.116 | 5.2 | 0 | Normal | 0 | 1 | 49.98 | 1.3014 | 6.7671 | 0.86727 | 7.3858 | 633.4174 | 636.1977 | 0.01484 | 2.0671 | 42.0322 | -0.01434 | 0 | 7.8895 | 41.0253 | 1.9555 | 1.2183 | 640.0055 | 640.0811 | 0.00013656 | 0.13848 | 168.0411 | -5.7681e-06 | 1 | 7.8895 | 640.0055 | 640.0811 |  |  | 0 | 0 | 0 | 0 | 0.13848 | Subcritical | 0.00013656
894 | 892.889 | 616085.688 | 3097110.953 | 632.1155 | 5.2 | 0 | Normal | 0.057 | 0.999 | 49.98 | 1.3014 | 6.7671 | 0.86727 | 7.3858 | 633.4169 | 636.1972 | 0.01484 | 2.0671 | 42.0322 | -0.014589 | 0 | 7.8898 | 41.0272 | 1.9556 | 1.2182 | 640.0053 | 640.081 | 0.00013654 | 0.13847 | 168.0554 | -5.4955e-06 | 1 | 7.8898 | 640.0053 | 640.081 |  |  | 0 | 0 | 0 | 0 | 0.13847 | Subcritical | 0.00013654
895 | 893.889 | 616085.645 | 3097109.954 | 632.115 | 5.2 | 0 | Normal | 0.057 | 1 | 49.98 | 1.3014 | 6.7671 | 0.86727 | 7.3858 | 633.4164 | 636.1967 | 0.01484 | 2.0671 | 42.0322 | -0.014604 | 0 | 7.8902 | 41.029 | 1.9556 | 1.2182 | 640.0052 | 640.0808 | 0.00013653 | 0.13846 | 168.0697 | -5.1665e-06 | 1 | 7.8902 | 640.0052 | 640.0808 |  |  | 0 | 0 | 0 | 0 | 0.13846 | Subcritical | 0.00013653
896 | 894.889 | 616085.603 | 3097108.955 | 632.1145 | 5.2 | 0 | Normal | 0 | 1 | 49.98 | 1.3014 | 6.7671 | 0.86727 | 7.3858 | 633.4159 | 636.1962 | 0.01484 | 2.0671 | 42.0322 | -0.01434 | 0 | 7.8906 | 41.0309 | 1.9556 | 1.2181 | 640.0051 | 640.0807 | 0.00013651 | 0.13845 | 168.0843 | -5.3974e-06 | 1 | 7.8906 | 640.0051 | 640.0807 |  |  | 0 | 0 | 0 | 0 | 0.13845 | Subcritical | 0.00013651
897 | 895.889 | 616085.561 | 3097107.956 | 632.114 | 5.2 | 0 | Normal | 0 | 1 | 49.98 | 1.3014 | 6.7671 | 0.86727 | 7.3858 | 633.4154 | 636.1957 | 0.01484 | 2.0671 | 42.0322 | -0.01434 | 0 | 7.8909 | 41.0328 | 1.9556 | 1.2181 | 640.0049 | 640.0805 | 0.0001365 | 0.13844 | 168.0989 | -5.7574e-06 | 1 | 7.8909 | 640.0049 | 640.0805 |  |  | 0 | 0 | 0 | 0 | 0.13844 | Subcritical | 0.0001365
898 | 896.889 | 616085.519 | 3097106.957 | 632.1135 | 5.2 | 0 | Normal | 0.057 | 1 | 49.98 | 1.3014 | 6.7671 | 0.86727 | 7.3858 | 633.4149 | 636.1952 | 0.01484 | 2.0671 | 42.0322 | -0.014604 | 0 | 7.8913 | 41.0346 | 1.9557 | 1.218 | 640.0048 | 640.0804 | 0.00013648 | 0.13843 | 168.1132 | -5.6232e-06 | 1 | 7.8913 | 640.0048 | 640.0804 |  |  | 0 | 0 | 0 | 0 | 0.13843 | Subcritical | 0.00013648
899 | 897.889 | 616085.476 | 3097105.958 | 632.113 | 5.2 | 0 | Normal | 0.057 | 1 | 49.98 | 1.3014 | 6.7671 | 0.86727 | 7.3858 | 633.4144 | 636.1947 | 0.01484 | 2.0671 | 42.0322 | -0.014604 | 0 | 7.8916 | 41.0365 | 1.9557 | 1.2179 | 640.0046 | 640.0802 | 0.00013647 | 0.13842 | 168.1275 | -5.3897e-06 | 1 | 7.8916 | 640.0046 | 640.0802 |  |  | 0 | 0 | 0 | 0 | 0.13842 | Subcritical | 0.00013647
900 | 898.889 | 616085.434 | 3097104.959 | 632.1125 | 5.2 | 0 | Normal | 0.002 | 1 | 49.98 | 1.3014 | 6.7671 | 0.86727 | 7.3858 | 633.4139 | 636.1942 | 0.01484 | 2.0671 | 42.0322 | -0.014349 | 0 | 7.892 | 41.0384 | 1.9557 | 1.2179 | 640.0045 | 640.0801 | 0.00013646 | 0.13841 | 168.1421 | -5.6211e-06 | 1 | 7.892 | 640.0045 | 640.0801 |  |  | 0 | 0 | 0 | 0 | 0.13841 | Subcritical | 0.00013646
901 | 899.89 | 616085.392 | 3097103.959 | 632.112 | 5.2 | 0 | Normal | 0.002 | 1.001 | 49.98 | 1.3014 | 6.7671 | 0.86727 | 7.3858 | 633.4134 | 636.1937 | 0.01484 | 2.0671 | 42.0322 | -0.014364 | 0 | 7.8924 | 41.0402 | 1.9557 | 1.2178 | 640.0044 | 640.0799 | 0.00013644 | 0.1384 | 168.1567 | -5.8673e-06 | 1 | 7.8924 | 640.0044 | 640.0799 |  |  | 0 | 0 | 0 | 0 | 0.1384 | Subcritical | 0.00013644
902 | 900.89 | 616085.35 | 3097102.96 | 632.1115 | 5.2 | 0 | Normal | 0.057 | 1 | 49.98 | 1.3014 | 6.7671 | 0.86727 | 7.3858 | 633.4129 | 636.1932 | 0.01484 | 2.0671 | 42.0322 | -0.014604 | 0 | 7.8927 | 41.0421 | 1.9557 | 1.2178 | 640.0042 | 640.0798 | 0.00013643 | 0.13839 | 168.171 | -5.5497e-06 | 1 | 7.8927 | 640.0042 | 640.0798 |  |  | 0 | 0 | 0 | 0 | 0.13839 | Subcritical | 0.00013643
903 | 901.889 | 616085.307 | 3097101.961 | 632.111 | 5.2 | 0 | Normal | 0.057 | 0.999 | 49.98 | 1.3014 | 6.7671 | 0.86727 | 7.3858 | 633.4124 | 636.1927 | 0.01484 | 2.0671 | 42.0322 | -0.014589 | 0 | 7.8931 | 41.0439 | 1.9558 | 1.2177 | 640.0041 | 640.0796 | 0.00013641 | 0.13839 | 168.1853 | -5.1562e-06 | 1 | 7.8931 | 640.0041 | 640.0796 |  |  | 0 | 0 | 0 | 0 | 0.13839 | Subcritical | 0.00013641
904 | 902.889 | 616085.265 | 3097100.962 | 632.1105 | 5.2 | 0 | Normal | 0 | 1 | 49.98 | 1.3014 | 6.7671 | 0.86727 | 7.3858 | 633.4119 | 636.1922 | 0.01484 | 2.0671 | 42.0322 | -0.01434 | 0 | 7.8934 | 41.0458 | 1.9558 | 1.2177 | 640.0039 | 640.0795 | 0.0001364 | 0.13838 | 168.1999 | -5.3295e-06 | 1 | 7.8934 | 640.0039 | 640.0795 |  |  | 0 | 0 | 0 | 0 | 0.13838 | Subcritical | 0.0001364
905 | 903.889 | 616085.223 | 3097099.963 | 632.11 | 5.2 | 0 | Normal | 0 | 1 | 49.98 | 1.3014 | 6.7671 | 0.86727 | 7.3858 | 633.4114 | 636.1917 | 0.01484 | 2.0671 | 42.0322 | -0.01434 | 0 | 7.8938 | 41.0477 | 1.9558 | 1.2176 | 640.0038 | 640.0794 | 0.00013638 | 0.13837 | 168.2146 | -5.6405e-06 | 1 | 7.8938 | 640.0038 | 640.0794 |  |  | 0 | 0 | 0 | 0 | 0.13837 | Subcritical | 0.00013638
906 | 904.889 | 616085.181 | 3097098.964 | 632.1095 | 5.2 | 0 | Normal | 0.057 | 1 | 49.98 | 1.3014 | 6.7671 | 0.86727 | 7.3858 | 633.4109 | 636.1912 | 0.01484 | 2.0671 | 42.0322 | -0.014604 | 0 | 7.8941 | 41.0496 | 1.9558 | 1.2176 | 640.0036 | 640.0792 | 0.00013637 | 0.13836 | 168.2289 | -5.4932e-06 | 1 | 7.8941 | 640.0036 | 640.0792 |  |  | 0 | 0 | 0 | 0 | 0.13836 | Subcritical | 0.00013637
907 | 905.889 | 616085.138 | 3097097.965 | 632.109 | 5.2 | 0 | Normal | 0.057 | 1 | 49.98 | 1.3014 | 6.7671 | 0.86727 | 7.3858 | 633.4104 | 636.1907 | 0.01484 | 2.0671 | 42.0322 | -0.014604 | 0 | 7.8945 | 41.0514 | 1.9559 | 1.2175 | 640.0035 | 640.0791 | 0.00013635 | 0.13835 | 168.2432 | -5.3587e-06 | 1 | 7.8945 | 640.0035 | 640.0791 |  |  | 0 | 0 | 0 | 0 | 0.13835 | Subcritical | 0.00013635
908 | 906.889 | 616085.096 | 3097096.966 | 632.1085 | 5.2 | 0 | Normal | 0 | 1 | 49.98 | 1.3014 | 6.7671 | 0.86727 | 7.3858 | 633.4099 | 636.1902 | 0.01484 | 2.0671 | 42.0322 | -0.01434 | 0 | 7.8949 | 41.0533 | 1.9559 | 1.2174 | 640.0034 | 640.0789 | 0.00013634 | 0.13834 | 168.2578 | -5.8593e-06 | 1 | 7.8949 | 640.0034 | 640.0789 |  |  | 0 | 0 | 0 | 0 | 0.13834 | Subcritical | 0.00013634
909 | 907.889 | 616085.054 | 3097095.967 | 632.108 | 5.2 | 0 | Normal | 0.002 | 1 | 49.98 | 1.3014 | 6.7671 | 0.86727 | 7.3858 | 633.4094 | 636.1897 | 0.01484 | 2.0671 | 42.0322 | -0.014349 | 0 | 7.8952 | 41.0552 | 1.9559 | 1.2174 | 640.0032 | 640.0788 | 0.00013633 | 0.13833 | 168.2724 | -6.4854e-06 | 1 | 7.8952 | 640.0032 | 640.0788 |  |  | 0 | 0 | 0 | 0 | 0.13833 | Subcritical | 0.00013633
910 | 908.89 | 616085.012 | 3097094.967 | 632.1075 | 5.2 | 0 | Normal | 0.06 | 1.001 | 49.98 | 1.3014 | 6.7671 | 0.86727 | 7.3858 | 633.4089 | 636.1892 | 0.01484 | 2.0671 | 42.0322 | -0.014633 | 0 | 7.8956 | 41.057 | 1.9559 | 1.2173 | 640.0031 | 640.0786 | 0.00013631 | 0.13832 | 168.2867 | -6.449e-06 | 1 | 7.8956 | 640.0031 | 640.0786 |  |  | 0 | 0 | 0 | 0 | 0.13832 | Subcritical | 0.00013631
911 | 909.89 | 616084.969 | 3097093.968 | 632.107 | 5.2 | 0 | Normal | 0.057 | 1 | 49.98 | 1.3014 | 6.7671 | 0.86727 | 7.3858 | 633.4084 | 636.1887 | 0.01484 | 2.0671 | 42.0322 | -0.014604 | 0 | 7.8959 | 41.0589 | 1.9559 | 1.2173 | 640.0029 | 640.0785 | 0.0001363 | 0.13831 | 168.3009 | -5.9917e-06 | 1 | 7.8959 | 640.0029 | 640.0785 |  |  | 0 | 0 | 0 | 0 | 0.13831 | Subcritical | 0.0001363
912 | 910.89 | 616084.927 | 3097092.969 | 632.1065 | 5.2 | 0 | Normal | 0 | 1 | 49.98 | 1.3014 | 6.7671 | 0.86727 | 7.3858 | 633.4079 | 636.1882 | 0.01484 | 2.0671 | 42.0322 | -0.01434 | 0 | 7.8963 | 41.0608 | 1.956 | 1.2172 | 640.0028 | 640.0783 | 0.00013628 | 0.1383 | 168.3155 | -5.7048e-06 | 1 | 7.8963 | 640.0028 | 640.0783 |  |  | 0 | 0 | 0 | 0 | 0.1383 | Subcritical | 0.00013628
913 | 911.889 | 616084.885 | 3097091.97 | 632.106 | 5.2 | 0 | Normal | 0 | 0.999 | 49.98 | 1.3014 | 6.7671 | 0.86727 | 7.3858 | 633.4074 | 636.1877 | 0.01484 | 2.0671 | 42.0322 | -0.014325 | 0 | 7.8967 | 41.0626 | 1.956 | 1.2172 | 640.0027 | 640.0782 | 0.00013627 | 0.13829 | 168.3302 | -5.4518e-06 | 1 | 7.8967 | 640.0027 | 640.0782 |  |  | 0 | 0 | 0 | 0 | 0.13829 | Subcritical | 0.00013627
914 | 912.889 | 616084.843 | 3097090.971 | 632.1055 | 5.2 | 0 | Normal | 0.057 | 1 | 49.98 | 1.3014 | 6.7671 | 0.86727 | 7.3858 | 633.4069 | 636.1872 | 0.01484 | 2.0671 | 42.0322 | -0.014604 | 0 | 7.897 | 41.0645 | 1.956 | 1.2171 | 640.0025 | 640.078 | 0.00013625 | 0.13828 | 168.3445 | -4.9988e-06 | 1 | 7.897 | 640.0025 | 640.078 |  |  | 0 | 0 | 0 | 0 | 0.13828 | Subcritical | 0.00013625
915 | 913.889 | 616084.8 | 3097089.972 | 632.105 | 5.2 | 0 | Normal | 0.057 | 1 | 49.98 | 1.3014 | 6.7671 | 0.86727 | 7.3858 | 633.4064 | 636.1867 | 0.01484 | 2.0671 | 42.0322 | -0.014604 | 0 | 7.8974 | 41.0664 | 1.956 | 1.2171 | 640.0024 | 640.0779 | 0.00013624 | 0.13827 | 168.3589 | -4.7285e-06 | 1 | 7.8974 | 640.0024 | 640.0779 |  |  | 0 | 0 | 0 | 0 | 0.13827 | Subcritical | 0.00013624
916 | 914.889 | 616084.758 | 3097088.973 | 632.1045 | 5.2 | 0 | Normal | 0 | 1 | 49.98 | 1.3014 | 6.7671 | 0.86727 | 7.3858 | 633.4059 | 636.1862 | 0.01484 | 2.0671 | 42.0322 | -0.01434 | 0 | 7.8977 | 41.0682 | 1.9561 | 1.217 | 640.0022 | 640.0777 | 0.00013622 | 0.13826 | 168.3735 | -4.8632e-06 | 1 | 7.8977 | 640.0022 | 640.0777 |  |  | 0 | 0 | 0 | 0 | 0.13826 | Subcritical | 0.00013622
917 | 915.889 | 616084.716 | 3097087.974 | 632.104 | 5.2 | 0 | Normal | 0 | 1 | 49.98 | 1.3014 | 6.7671 | 0.86727 | 7.3858 | 633.4054 | 636.1857 | 0.01484 | 2.0671 | 42.0322 | -0.01434 | 0 | 7.8981 | 41.0701 | 1.9561 | 1.2169 | 640.0021 | 640.0776 | 0.00013621 | 0.13825 | 168.3882 | -5.0591e-06 | 1 | 7.8981 | 640.0021 | 640.0776 |  |  | 0 | 0 | 0 | 0 | 0.13825 | Subcritical | 0.00013621
918 | 916.889 | 616084.674 | 3097086.975 | 632.1035 | 5.2 | 0 | Normal | 0.055 | 1 | 49.98 | 1.3014 | 6.7671 | 0.86727 | 7.3858 | 633.4049 | 636.1852 | 0.01484 | 2.0671 | 42.0322 | -0.014595 | 0 | 7.8985 | 41.072 | 1.9561 | 1.2169 | 640.002 | 640.0774 | 0.0001362 | 0.13824 | 168.4025 | -5.2432e-06 | 1 | 7.8985 | 640.002 | 640.0774 |  |  | 0 | 0 | 0 | 0 | 0.13824 | Subcritical | 0.0001362
919 | 917.89 | 616084.631 | 3097085.975 | 632.103 | 5.2 | 0 | Normal | 0.055 | 1.001 | 49.98 | 1.3014 | 6.7671 | 0.86727 | 7.3858 | 633.4044 | 636.1847 | 0.01484 | 2.0671 | 42.0322 | -0.01461 | 0 | 7.8988 | 41.0738 | 1.9561 | 1.2168 | 640.0018 | 640.0773 | 0.00013618 | 0.13823 | 168.4169 | -5.6113e-06 | 1 | 7.8988 | 640.0018 | 640.0773 |  |  | 0 | 0 | 0 | 0 | 0.13823 | Subcritical | 0.00013618
920 | 918.89 | 616084.589 | 3097084.976 | 632.1025 | 5.2 | 0 | Normal | 0 | 1 | 49.98 | 1.3014 | 6.7671 | 0.86727 | 7.3858 | 633.4039 | 636.1842 | 0.01484 | 2.0671 | 42.0322 | -0.01434 | 0 | 7.8992 | 41.0757 | 1.9561 | 1.2168 | 640.0017 | 640.0771 | 0.00013617 | 0.13822 | 168.4315 | -5.8479e-06 | 1 | 7.8992 | 640.0017 | 640.0771 |  |  | 0 | 0 | 0 | 0 | 0.13822 | Subcritical | 0.00013617
921 | 919.89 | 616084.547 | 3097083.977 | 632.102 | 5.2 | 0 | Normal | 0.057 | 1 | 49.98 | 1.3014 | 6.7671 | 0.86727 | 7.3858 | 633.4034 | 636.1837 | 0.01484 | 2.0671 | 42.0322 | -0.014604 | 0 | 7.8995 | 41.0776 | 1.9562 | 1.2167 | 640.0015 | 640.077 | 0.00013615 | 0.13822 | 168.4458 | -5.535e-06 | 1 | 7.8995 | 640.0015 | 640.077 |  |  | 0 | 0 | 0 | 0 | 0.13822 | Subcritical | 0.00013615
922 | 920.889 | 616084.504 | 3097082.978 | 632.1015 | 5.2 | 0 | Normal | 0.057 | 0.999 | 49.98 | 1.3014 | 6.7671 | 0.86727 | 7.3858 | 633.4029 | 636.1832 | 0.01484 | 2.0671 | 42.0322 | -0.014589 | 0 | 7.8999 | 41.0794 | 1.9562 | 1.2167 | 640.0014 | 640.0768 | 0.00013614 | 0.13821 | 168.4602 | -5.1473e-06 | 1 | 7.8999 | 640.0014 | 640.0768 |  |  | 0 | 0 | 0 | 0 | 0.13821 | Subcritical | 0.00013614
923 | 921.889 | 616084.462 | 3097081.979 | 632.101 | 5.2 | 0 | Normal | 0 | 1 | 49.98 | 1.3014 | 6.7671 | 0.86727 | 7.3858 | 633.4024 | 636.1827 | 0.01484 | 2.0671 | 42.0322 | -0.01434 | 0 | 7.9003 | 41.0813 | 1.9562 | 1.2166 | 640.0013 | 640.0767 | 0.00013612 | 0.1382 | 168.4748 | -5.3156e-06 | 1 | 7.9003 | 640.0013 | 640.0767 |  |  | 0 | 0 | 0 | 0 | 0.1382 | Subcritical | 0.00013612
924 | 922.889 | 616084.42 | 3097080.98 | 632.1005 | 5.2 | 0 | Normal | 0 | 1 | 49.98 | 1.3014 | 6.7671 | 0.86727 | 7.3858 | 633.4019 | 636.1822 | 0.01484 | 2.0671 | 42.0322 | -0.01434 | 0 | 7.9006 | 41.0832 | 1.9562 | 1.2166 | 640.0011 | 640.0766 | 0.00013611 | 0.13819 | 168.4895 | -5.5947e-06 | 1 | 7.9006 | 640.0011 | 640.0766 |  |  | 0 | 0 | 0 | 0 | 0.13819 | Subcritical | 0.00013611
925 | 923.889 | 616084.378 | 3097079.981 | 632.1 | 5.2 | 0 | Normal | 0.057 | 1 | 49.98 | 1.3014 | 6.7671 | 0.86727 | 7.3858 | 633.4014 | 636.1817 | 0.01484 | 2.0671 | 42.0322 | -0.014604 | 0 | 7.901 | 41.0851 | 1.9563 | 1.2165 | 640.001 | 640.0764 | 0.00013609 | 0.13818 | 168.5038 | -5.3691e-06 | 1 | 7.901 | 640.001 | 640.0764 |  |  | 0 | 0 | 0 | 0 | 0.13818 | Subcritical | 0.00013609
926 | 924.889 | 616084.335 | 3097078.982 | 632.0995 | 5.2 | 0 | Normal | 0.057 | 1 | 49.98 | 1.3014 | 6.7671 | 0.86727 | 7.3858 | 633.4009 | 636.1812 | 0.01484 | 2.0671 | 42.0322 | -0.014604 | 0 | 7.9013 | 41.0869 | 1.9563 | 1.2164 | 640.0008 | 640.0762 | 0.00013608 | 0.13817 | 168.5182 | -5.0849e-06 | 1 | 7.9013 | 640.0008 | 640.0762 |  |  | 0 | 0 | 0 | 0 | 0.13817 | Subcritical | 0.00013608
927 | 925.889 | 616084.293 | 3097077.983 | 632.099 | 5.2 | 0 | Normal | 0 | 1 | 49.98 | 1.3014 | 6.7671 | 0.86727 | 7.3858 | 633.4004 | 636.1807 | 0.01484 | 2.0671 | 42.0322 | -0.01434 | 0 | 7.9017 | 41.0888 | 1.9563 | 1.2164 | 640.0007 | 640.0761 | 0.00013607 | 0.13816 | 168.5328 | -5.3483e-06 | 1 | 7.9017 | 640.0007 | 640.0761 |  |  | 0 | 0 | 0 | 0 | 0.13816 | Subcritical | 0.00013607
928 | 926.889 | 616084.251 | 3097076.984 | 632.0985 | 5.2 | 0 | Normal | 0.002 | 1 | 49.98 | 1.3014 | 6.7671 | 0.86727 | 7.3858 | 633.3999 | 636.1802 | 0.01484 | 2.0671 | 42.0322 | -0.014349 | 0 | 7.9021 | 41.0907 | 1.9563 | 1.2163 | 640.0006 | 640.076 | 0.00013605 | 0.13815 | 168.5474 | -5.6985e-06 | 1 | 7.9021 | 640.0006 | 640.076 |  |  | 0 | 0 | 0 | 0 | 0.13815 | Subcritical | 0.00013605
929 | 927.89 | 616084.209 | 3097075.984 | 632.098 | 5.2 | 0 | Normal | 0.06 | 1.001 | 49.98 | 1.3014 | 6.7671 | 0.86727 | 7.3858 | 633.3994 | 636.1797 | 0.01484 | 2.0671 | 42.0322 | -0.014633 | 0 | 7.9024 | 41.0925 | 1.9563 | 1.2163 | 640.0004 | 640.0758 | 0.00013604 | 0.13814 | 168.5618 | -5.5091e-06 | 1 | 7.9024 | 640.0004 | 640.0758 |  |  | 0 | 0 | 0 | 0 | 0.13814 | Subcritical | 0.00013604
930 | 928.89 | 616084.166 | 3097074.985 | 632.0975 | 5.2 | 0 | Normal | 0.057 | 1 | 49.98 | 1.3014 | 6.7671 | 0.86727 | 7.3858 | 633.3989 | 636.1792 | 0.01484 | 2.0671 | 42.0322 | -0.014604 | 0 | 7.9028 | 41.0944 | 1.9564 | 1.2162 | 640.0003 | 640.0757 | 0.00013602 | 0.13813 | 168.5761 | -5.2279e-06 | 1 | 7.9028 | 640.0003 | 640.0757 |  |  | 0 | 0 | 0 | 0 | 0.13813 | Subcritical | 0.00013602
931 | 929.889 | 616084.124 | 3097073.986 | 632.097 | 5.2 | 0 | Normal | 0 | 0.999 | 49.98 | 1.3014 | 6.7671 | 0.86727 | 7.3858 | 633.3984 | 636.1787 | 0.01484 | 2.0671 | 42.0322 | -0.014325 | 0 | 7.9031 | 41.0963 | 1.9564 | 1.2162 | 640.0001 | 640.0755 | 0.00013601 | 0.13812 | 168.5908 | -5.4867e-06 | 1 | 7.9031 | 640.0001 | 640.0755 |  |  | 0 | 0 | 0 | 0 | 0.13812 | Subcritical | 0.00013601
932 | 930.889 | 616084.082 | 3097072.987 | 632.0965 | 5.2 | 0 | Normal | 0 | 1 | 49.98 | 1.3014 | 6.7671 | 0.86727 | 7.3858 | 633.3979 | 636.1782 | 0.01484 | 2.0671 | 42.0322 | -0.01434 | 0 | 7.9035 | 41.0982 | 1.9564 | 1.2161 | 640 | 640.0754 | 0.00013599 | 0.13811 | 168.6054 | -5.8627e-06 | 1 | 7.9035 | 640 | 640.0754 |  |  | 0 | 0 | 0 | 0 | 0.13811 | Subcritical | 0.00013599
933 | 931.889 | 616084.04 | 3097071.988 | 632.096 | 5.2 | 0 | Normal | 0.057 | 1 | 49.98 | 1.3014 | 6.7671 | 0.86727 | 7.3858 | 633.3974 | 636.1777 | 0.01484 | 2.0671 | 42.0322 | -0.014604 | 0 | 7.9038 | 41.1 | 1.9564 | 1.2161 | 639.9998 | 640.0752 | 0.00013598 | 0.1381 | 168.6198 | -5.7565e-06 | 1 | 7.9038 | 639.9998 | 640.0752 |  |  | 0 | 0 | 0 | 0 | 0.1381 | Subcritical | 0.00013598
934 | 932.889 | 616083.997 | 3097070.989 | 632.0955 | 5.2 | 0 | Normal | 0.057 | 1 | 49.98 | 1.3014 | 6.7671 | 0.86727 | 7.3858 | 633.3969 | 636.1772 | 0.01484 | 2.0671 | 42.0322 | -0.014604 | 0 | 7.9042 | 41.1019 | 1.9564 | 1.216 | 639.9997 | 640.0751 | 0.00013597 | 0.13809 | 168.6341 | -5.6227e-06 | 1 | 7.9042 | 639.9997 | 640.0751 |  |  | 0 | 0 | 0 | 0 | 0.13809 | Subcritical | 0.00013597
935 | 933.889 | 616083.955 | 3097069.99 | 632.095 | 5.2 | 0 | Normal | 0 | 1 | 49.98 | 1.3014 | 6.7671 | 0.86727 | 7.3858 | 633.3964 | 636.1767 | 0.01484 | 2.0671 | 42.0322 | -0.01434 | 0 | 7.9046 | 41.1038 | 1.9565 | 1.2159 | 639.9996 | 640.0749 | 0.00013595 | 0.13808 | 168.6488 | -6.0918e-06 | 1 | 7.9046 | 639.9996 | 640.0749 |  |  | 0 | 0 | 0 | 0 | 0.13808 | Subcritical | 0.00013595
936 | 934.889 | 616083.913 | 3097068.991 | 632.0945 | 5.2 | 0 | Normal | 0 | 1 | 49.98 | 1.3014 | 6.7671 | 0.86727 | 7.3858 | 633.3959 | 636.1762 | 0.01484 | 2.0671 | 42.0322 | -0.01434 | 0 | 7.9049 | 41.1056 | 1.9565 | 1.2159 | 639.9994 | 640.0748 | 0.00013594 | 0.13807 | 168.6634 | -6.6881e-06 | 1 | 7.9049 | 639.9994 | 640.0748 |  |  | 0 | 0 | 0 | 0 | 0.13807 | Subcritical | 0.00013594
937 | 935.889 | 616083.871 | 3097067.992 | 632.094 | 5.2 | 0 | Normal | 0.055 | 1 | 49.98 | 1.3014 | 6.7671 | 0.86727 | 7.3858 | 633.3954 | 636.1757 | 0.01484 | 2.0671 | 42.0322 | -0.014595 | 0 | 7.9053 | 41.1075 | 1.9565 | 1.2158 | 639.9993 | 640.0746 | 0.00013592 | 0.13806 | 168.6777 | -6.6328e-06 | 1 | 7.9053 | 639.9993 | 640.0746 |  |  | 0 | 0 | 0 | 0 | 0.13806 | Subcritical | 0.00013592
938 | 936.89 | 616083.828 | 3097066.992 | 632.0935 | 5.2 | 0 | Normal | 0.055 | 1.001 | 49.98 | 1.3014 | 6.7671 | 0.86727 | 7.3858 | 633.3949 | 636.1752 | 0.01484 | 2.0671 | 42.0322 | -0.01461 | 0 | 7.9056 | 41.1093 | 1.9565 | 1.2158 | 639.9991 | 640.0745 | 0.00013591 | 0.13806 | 168.692 | -6.131e-06 | 1 | 7.9056 | 639.9991 | 640.0745 |  |  | 0 | 0 | 0 | 0 | 0.13806 | Subcritical | 0.00013591
939 | 937.89 | 616083.786 | 3097065.993 | 632.093 | 5.2 | 0 | Normal | 0 | 1 | 49.98 | 1.3014 | 6.7671 | 0.86727 | 7.3858 | 633.3944 | 636.1747 | 0.01484 | 2.0671 | 42.0322 | -0.01434 | 0 | 7.906 | 41.1112 | 1.9566 | 1.2157 | 639.999 | 640.0743 | 0.00013589 | 0.13805 | 168.7066 | -5.7481e-06 | 1 | 7.906 | 639.999 | 640.0743 |  |  | 0 | 0 | 0 | 0 | 0.13805 | Subcritical | 0.00013589
940 | 938.89 | 616083.744 | 3097064.994 | 632.0925 | 5.2 | 0 | Normal | 0 | 1 | 49.98 | 1.3014 | 6.7671 | 0.86727 | 7.3858 | 633.3939 | 636.1742 | 0.01484 | 2.0671 | 42.0322 | -0.01434 | 0 | 7.9064 | 41.1131 | 1.9566 | 1.2157 | 639.9989 | 640.0742 | 0.00013588 | 0.13804 | 168.7213 | -5.3686e-06 | 1 | 7.9064 | 639.9989 | 640.0742 |  |  | 0 | 0 | 0 | 0 | 0.13804 | Subcritical | 0.00013588
941 | 939.889 | 616083.702 | 3097063.995 | 632.092 | 5.2 | 0 | Normal | 0.057 | 0.999 | 49.98 | 1.3014 | 6.7671 | 0.86727 | 7.3858 | 633.3934 | 636.1737 | 0.01484 | 2.0671 | 42.0322 | -0.014589 | 0 | 7.9067 | 41.115 | 1.9566 | 1.2156 | 639.9987 | 640.074 | 0.00013586 | 0.13803 | 168.7357 | -4.8022e-06 | 1 | 7.9067 | 639.9987 | 640.074 |  |  | 0 | 0 | 0 | 0 | 0.13803 | Subcritical | 0.00013586
942 | 940.889 | 616083.659 | 3097062.996 | 632.0915 | 5.2 | 0 | Normal | 0.057 | 1 | 49.98 | 1.3014 | 6.7671 | 0.86727 | 7.3858 | 633.3929 | 636.1732 | 0.01484 | 2.0671 | 42.0322 | -0.014604 | 0 | 7.9071 | 41.1168 | 1.9566 | 1.2156 | 639.9986 | 640.0739 | 0.00013585 | 0.13802 | 168.7501 | -4.4543e-06 | 1 | 7.9071 | 639.9986 | 640.0739 |  |  | 0 | 0 | 0 | 0 | 0.13802 | Subcritical | 0.00013585
943 | 941.889 | 616083.617 | 3097061.997 | 632.091 | 5.2 | 0 | Normal | 0 | 1 | 49.98 | 1.3014 | 6.7671 | 0.86727 | 7.3858 | 633.3924 | 636.1727 | 0.01484 | 2.0671 | 42.0322 | -0.01434 | 0 | 7.9074 | 41.1187 | 1.9566 | 1.2155 | 639.9984 | 640.0737 | 0.00013584 | 0.13801 | 168.7648 | -4.5365e-06 | 1 | 7.9074 | 639.9984 | 640.0737 |  |  | 0 | 0 | 0 | 0 | 0.13801 | Subcritical | 0.00013584
944 | 942.889 | 616083.575 | 3097060.998 | 632.0905 | 5.2 | 0 | Normal | 0 | 1 | 49.98 | 1.3014 | 6.7671 | 0.86727 | 7.3858 | 633.3919 | 636.1722 | 0.01484 | 2.0671 | 42.0322 | -0.01434 | 0 | 7.9078 | 41.1206 | 1.9567 | 1.2154 | 639.9983 | 640.0736 | 0.00013582 | 0.138 | 168.7795 | -4.701e-06 | 1 | 7.9078 | 639.9983 | 640.0736 |  |  | 0 | 0 | 0 | 0 | 0.138 | Subcritical | 0.00013582
945 | 943.889 | 616083.533 | 3097059.999 | 632.09 | 5.2 | 0 | Normal | 0.057 | 1 | 49.98 | 1.3014 | 6.7671 | 0.86727 | 7.3858 | 633.3914 | 636.1717 | 0.01484 | 2.0671 | 42.0322 | -0.014604 | 0 | 7.9082 | 41.1225 | 1.9567 | 1.2154 | 639.9982 | 640.0735 | 0.00013581 | 0.13799 | 168.7939 | -4.8927e-06 | 1 | 7.9082 | 639.9982 | 640.0735 |  |  | 0 | 0 | 0 | 0 | 0.13799 | Subcritical | 0.00013581
946 | 944.889 | 616083.49 | 3097059 | 632.0895 | 5.2 | 0 | Normal | 0.057 | 1 | 49.98 | 1.3014 | 6.7671 | 0.86727 | 7.3858 | 633.3909 | 636.1712 | 0.01484 | 2.0671 | 42.0322 | -0.014604 | 0 | 7.9085 | 41.1243 | 1.9567 | 1.2153 | 639.998 | 640.0733 | 0.00013579 | 0.13798 | 168.8083 | -5.3227e-06 | 1 | 7.9085 | 639.998 | 640.0733 |  |  | 0 | 0 | 0 | 0 | 0.13798 | Subcritical | 0.00013579
947 | 945.889 | 616083.448 | 3097058.001 | 632.089 | 5.2 | 0 | Normal | 0.002 | 1 | 49.98 | 1.3014 | 6.7671 | 0.86727 | 7.3858 | 633.3904 | 636.1707 | 0.01484 | 2.0671 | 42.0322 | -0.014349 | 0 | 7.9089 | 41.1262 | 1.9567 | 1.2153 | 639.9979 | 640.0732 | 0.00013578 | 0.13797 | 168.8229 | -5.6663e-06 | 1 | 7.9089 | 639.9979 | 640.0732 |  |  | 0 | 0 | 0 | 0 | 0.13797 | Subcritical | 0.00013578
948 | 946.89 | 616083.406 | 3097057.001 | 632.0885 | 5.2 | 0 | Normal | 0.06 | 1.001 | 49.98 | 1.3014 | 6.7671 | 0.86727 | 7.3858 | 633.3899 | 636.1702 | 0.01484 | 2.0671 | 42.0322 | -0.014633 | 0 | 7.9092 | 41.1281 | 1.9568 | 1.2152 | 639.9977 | 640.073 | 0.00013576 | 0.13796 | 168.8373 | -5.4765e-06 | 1 | 7.9092 | 639.9977 | 640.073 |  |  | 0 | 0 | 0 | 0 | 0.13796 | Subcritical | 0.00013576
949 | 947.89 | 616083.363 | 3097056.002 | 632.088 | 5.2 | 0 | Normal | 0.057 | 1 | 49.98 | 1.3014 | 6.7671 | 0.86727 | 7.3858 | 633.3894 | 636.1697 | 0.01484 | 2.0671 | 42.0322 | -0.014604 | 0 | 7.9096 | 41.1299 | 1.9568 | 1.2152 | 639.9976 | 640.0729 | 0.00013575 | 0.13795 | 168.8516 | -5.203e-06 | 1 | 7.9096 | 639.9976 | 640.0729 |  |  | 0 | 0 | 0 | 0 | 0.13795 | Subcritical | 0.00013575
950 | 948.889 | 616083.321 | 3097055.003 | 632.0875 | 5.2 | 0 | Normal | 0 | 0.999 | 49.98 | 1.3014 | 6.7671 | 0.86727 | 7.3858 | 633.3889 | 636.1692 | 0.01484 | 2.0671 | 42.0322 | -0.014325 | 0 | 7.91 | 41.1318 | 1.9568 | 1.2151 | 639.9975 | 640.0727 | 0.00013573 | 0.13794 | 168.8663 | -5.4687e-06 | 1 | 7.91 | 639.9975 | 640.0727 |  |  | 0 | 0 | 0 | 0 | 0.13794 | Subcritical | 0.00013573
951 | 949.889 | 616083.279 | 3097054.004 | 632.087 | 5.2 | 0 | Normal | 0 | 1 | 49.98 | 1.3014 | 6.7671 | 0.86727 | 7.3858 | 633.3884 | 636.1687 | 0.01484 | 2.0671 | 42.0322 | -0.01434 | 0 | 7.9103 | 41.1337 | 1.9568 | 1.2151 | 639.9973 | 640.0726 | 0.00013572 | 0.13793 | 168.881 | -5.8329e-06 | 1 | 7.9103 | 639.9973 | 640.0726 |  |  | 0 | 0 | 0 | 0 | 0.13793 | Subcritical | 0.00013572
952 | 950.889 | 616083.237 | 3097053.005 | 632.0865 | 5.2 | 0 | Normal | 0.057 | 1 | 49.98 | 1.3014 | 6.7671 | 0.86727 | 7.3858 | 633.3879 | 636.1682 | 0.01484 | 2.0671 | 42.0322 | -0.014604 | 0 | 7.9107 | 41.1356 | 1.9568 | 1.215 | 639.9972 | 640.0724 | 0.00013571 | 0.13792 | 168.8954 | -5.6678e-06 | 1 | 7.9107 | 639.9972 | 640.0724 |  |  | 0 | 0 | 0 | 0 | 0.13792 | Subcritical | 0.00013571
953 | 951.889 | 616083.194 | 3097052.006 | 632.086 | 5.2 | 0 | Normal | 0.057 | 1 | 49.98 | 1.3014 | 6.7671 | 0.86727 | 7.3858 | 633.3874 | 636.1677 | 0.01484 | 2.0671 | 42.0322 | -0.014604 | 0 | 7.911 | 41.1374 | 1.9569 | 1.215 | 639.997 | 640.0723 | 0.00013569 | 0.13791 | 168.9097 | -5.3942e-06 | 1 | 7.911 | 639.997 | 640.0723 |  |  | 0 | 0 | 0 | 0 | 0.13791 | Subcritical | 0.00013569
954 | 952.889 | 616083.152 | 3097051.007 | 632.0855 | 5.2 | 0 | Normal | 0 | 1 | 49.98 | 1.3014 | 6.7671 | 0.86727 | 7.3858 | 633.3869 | 636.1672 | 0.01484 | 2.0671 | 42.0322 | -0.01434 | 0 | 7.9114 | 41.1393 | 1.9569 | 1.2149 | 639.9969 | 640.0721 | 0.00013568 | 0.1379 | 168.9244 | -5.6328e-06 | 1 | 7.9114 | 639.9969 | 640.0721 |  |  | 0 | 0 | 0 | 0 | 0.1379 | Subcritical | 0.00013568
955 | 953.889 | 616083.11 | 3097050.008 | 632.085 | 5.2 | 0 | Normal | 0 | 1 | 49.98 | 1.3014 | 6.7671 | 0.86727 | 7.3858 | 633.3864 | 636.1667 | 0.01484 | 2.0671 | 42.0322 | -0.01434 | 0 | 7.9118 | 41.1412 | 1.9569 | 1.2148 | 639.9968 | 640.072 | 0.00013566 | 0.13789 | 168.9391 | -5.9453e-06 | 1 | 7.9118 | 639.9968 | 640.072 |  |  | 0 | 0 | 0 | 0 | 0.13789 | Subcritical | 0.00013566
956 | 954.889 | 616083.068 | 3097049.009 | 632.0845 | 5.2 | 0 | Normal | 0.055 | 1 | 49.98 | 1.3014 | 6.7671 | 0.86727 | 7.3858 | 633.3859 | 636.1662 | 0.01484 | 2.0671 | 42.0322 | -0.014595 | 0 | 7.9121 | 41.143 | 1.9569 | 1.2148 | 639.9966 | 640.0718 | 0.00013565 | 0.13789 | 168.9535 | -5.6912e-06 | 1 | 7.9121 | 639.9966 | 640.0718 |  |  | 0 | 0 | 0 | 0 | 0.13789 | Subcritical | 0.00013565
957 | 955.89 | 616083.025 | 3097048.009 | 632.084 | 5.2 | 0 | Normal | 0.055 | 1.001 | 49.98 | 1.3014 | 6.7671 | 0.86727 | 7.3858 | 633.3854 | 636.1657 | 0.01484 | 2.0671 | 42.0322 | -0.01461 | 0 | 7.9125 | 41.1449 | 1.957 | 1.2147 | 639.9965 | 640.0717 | 0.00013563 | 0.13788 | 168.9678 | -5.2991e-06 | 1 | 7.9125 | 639.9965 | 640.0717 |  |  | 0 | 0 | 0 | 0 | 0.13788 | Subcritical | 0.00013563
958 | 956.89 | 616082.983 | 3097047.01 | 632.0835 | 5.2 | 0 | Normal | 0 | 1 | 49.98 | 1.3014 | 6.7671 | 0.86727 | 7.3858 | 633.3849 | 636.1652 | 0.01484 | 2.0671 | 42.0322 | -0.01434 | 0 | 7.9128 | 41.1468 | 1.957 | 1.2147 | 639.9963 | 640.0715 | 0.00013562 | 0.13787 | 168.9825 | -5.4256e-06 | 1 | 7.9128 | 639.9963 | 640.0715 |  |  | 0 | 0 | 0 | 0 | 0.13787 | Subcritical | 0.00013562
959 | 957.889 | 616082.941 | 3097046.011 | 632.083 | 5.2 | 0 | Normal | 0 | 0.999 | 49.98 | 1.3014 | 6.7671 | 0.86727 | 7.3858 | 633.3844 | 636.1647 | 0.01484 | 2.0671 | 42.0322 | -0.014325 | 0 | 7.9132 | 41.1487 | 1.957 | 1.2146 | 639.9962 | 640.0714 | 0.00013561 | 0.13786 | 168.9972 | -5.6895e-06 | 1 | 7.9132 | 639.9962 | 640.0714 |  |  | 0 | 0 | 0 | 0 | 0.13786 | Subcritical | 0.00013561
960 | 958.889 | 616082.899 | 3097045.012 | 632.0825 | 5.2 | 0 | Normal | 0.057 | 1 | 49.98 | 1.3014 | 6.7671 | 0.86727 | 7.3858 | 633.3839 | 636.1642 | 0.01484 | 2.0671 | 42.0322 | -0.014604 | 0 | 7.9136 | 41.1505 | 1.957 | 1.2146 | 639.9961 | 640.0712 | 0.00013559 | 0.13785 | 169.0116 | -5.4991e-06 | 1 | 7.9136 | 639.9961 | 640.0712 |  |  | 0 | 0 | 0 | 0 | 0.13785 | Subcritical | 0.00013559
961 | 959.889 | 616082.856 | 3097044.013 | 632.082 | 5.2 | 0 | Normal | 0.057 | 1 | 49.98 | 1.3014 | 6.7671 | 0.86727 | 7.3858 | 633.3834 | 636.1637 | 0.01484 | 2.0671 | 42.0322 | -0.014604 | 0 | 7.9139 | 41.1524 | 1.957 | 1.2145 | 639.9959 | 640.0711 | 0.00013558 | 0.13784 | 169.026 | -5.3093e-06 | 1 | 7.9139 | 639.9959 | 640.0711 |  |  | 0 | 0 | 0 | 0 | 0.13784 | Subcritical | 0.00013558
962 | 960.889 | 616082.814 | 3097043.014 | 632.0815 | 5.2 | 0 | Normal | 0 | 1 | 49.98 | 1.3014 | 6.7671 | 0.86727 | 7.3858 | 633.3829 | 636.1632 | 0.01484 | 2.0671 | 42.0322 | -0.01434 | 0 | 7.9143 | 41.1543 | 1.9571 | 1.2145 | 639.9958 | 640.071 | 0.00013556 | 0.13783 | 169.0407 | -5.7635e-06 | 1 | 7.9143 | 639.9958 | 640.071 |  |  | 0 | 0 | 0 | 0 | 0.13783 | Subcritical | 0.00013556
963 | 961.889 | 616082.772 | 3097042.015 | 632.081 | 5.2 | 0 | Normal | 0 | 1 | 49.98 | 1.3014 | 6.7671 | 0.86727 | 7.3858 | 633.3824 | 636.1627 | 0.01484 | 2.0671 | 42.0322 | -0.01434 | 0 | 7.9146 | 41.1562 | 1.9571 | 1.2144 | 639.9956 | 640.0708 | 0.00013555 | 0.13782 | 169.0554 | -6.379e-06 | 1 | 7.9146 | 639.9956 | 640.0708 |  |  | 0 | 0 | 0 | 0 | 0.13782 | Subcritical | 0.00013555
964 | 962.889 | 616082.73 | 3097041.016 | 632.0805 | 5.2 | 0 | Normal | 0.057 | 1 | 49.98 | 1.3014 | 6.7671 | 0.86727 | 7.3858 | 633.3819 | 636.1622 | 0.01484 | 2.0671 | 42.0322 | -0.014604 | 0 | 7.915 | 41.158 | 1.9571 | 1.2143 | 639.9955 | 640.0707 | 0.00013553 | 0.13781 | 169.0697 | -6.3543e-06 | 1 | 7.915 | 639.9955 | 640.0707 |  |  | 0 | 0 | 0 | 0 | 0.13781 | Subcritical | 0.00013553
965 | 963.889 | 616082.687 | 3097040.017 | 632.08 | 5.2 | 0 | Normal | 0.06 | 1 | 49.98 | 1.3014 | 6.7671 | 0.86727 | 7.3858 | 633.3814 | 636.1617 | 0.01484 | 2.0671 | 42.0322 | -0.014618 | 0 | 7.9154 | 41.1599 | 1.9571 | 1.2143 | 639.9954 | 640.0705 | 0.00013552 | 0.1378 | 169.0841 | -5.8969e-06 | 1 | 7.9154 | 639.9954 | 640.0705 |  |  | 0 | 0 | 0 | 0 | 0.1378 | Subcritical | 0.00013552
966 | 964.89 | 616082.645 | 3097039.017 | 632.0795 | 5.2 | 0 | Normal | 0.002 | 1.001 | 49.98 | 1.3014 | 6.7671 | 0.86727 | 7.3858 | 633.3809 | 636.1612 | 0.01484 | 2.0671 | 42.0322 | -0.014364 | 0 | 7.9157 | 41.1617 | 1.9572 | 1.2142 | 639.9952 | 640.0704 | 0.0001355 | 0.13779 | 169.0987 | -5.5947e-06 | 1 | 7.9157 | 639.9952 | 640.0704 |  |  | 0 | 0 | 0 | 0 | 0.13779 | Subcritical | 0.0001355
967 | 965.89 | 616082.603 | 3097038.018 | 632.079 | 5.2 | 0 | Normal | 0 | 1 | 49.98 | 1.3014 | 6.7671 | 0.86727 | 7.3858 | 633.3804 | 636.1607 | 0.01484 | 2.0671 | 42.0322 | -0.01434 | 0 | 7.9161 | 41.1636 | 1.9572 | 1.2142 | 639.9951 | 640.0702 | 0.00013549 | 0.13778 | 169.1134 | -5.3287e-06 | 1 | 7.9161 | 639.9951 | 640.0702 |  |  | 0 | 0 | 0 | 0 | 0.13778 | Subcritical | 0.00013549
968 | 966.89 | 616082.561 | 3097037.019 | 632.0785 | 5.2 | 0 | Normal | 0.057 | 1 | 49.98 | 1.3014 | 6.7671 | 0.86727 | 7.3858 | 633.3799 | 636.1602 | 0.01484 | 2.0671 | 42.0322 | -0.014604 | 0 | 7.9164 | 41.1655 | 1.9572 | 1.2141 | 639.9949 | 640.0701 | 0.00013548 | 0.13777 | 169.1278 | -4.871e-06 | 1 | 7.9164 | 639.9949 | 640.0701 |  |  | 0 | 0 | 0 | 0 | 0.13777 | Subcritical | 0.00013548
969 | 967.889 | 616082.518 | 3097036.02 | 632.078 | 5.2 | 0 | Normal | 0.057 | 0.999 | 49.98 | 1.3014 | 6.7671 | 0.86727 | 7.3858 | 633.3794 | 636.1597 | 0.01484 | 2.0671 | 42.0322 | -0.014589 | 0 | 7.9168 | 41.1674 | 1.9572 | 1.2141 | 639.9948 | 640.0699 | 0.00013546 | 0.13776 | 169.1422 | -4.6117e-06 | 1 | 7.9168 | 639.9948 | 640.0699 |  |  | 0 | 0 | 0 | 0 | 0.13776 | Subcritical | 0.00013546
970 | 968.889 | 616082.476 | 3097035.021 | 632.0775 | 5.2 | 0 | Normal | 0 | 1 | 49.98 | 1.3014 | 6.7671 | 0.86727 | 7.3858 | 633.3789 | 636.1592 | 0.01484 | 2.0671 | 42.0322 | -0.01434 | 0 | 7.9172 | 41.1692 | 1.9572 | 1.214 | 639.9947 | 640.0698 | 0.00013545 | 0.13775 | 169.157 | -4.7744e-06 | 1 | 7.9172 | 639.9947 | 640.0698 |  |  | 0 | 0 | 0 | 0 | 0.13775 | Subcritical | 0.00013545
971 | 969.889 | 616082.434 | 3097034.022 | 632.077 | 5.2 | 0 | Normal | 0 | 1 | 49.98 | 1.3014 | 6.7671 | 0.86727 | 7.3858 | 633.3784 | 636.1587 | 0.01484 | 2.0671 | 42.0322 | -0.01434 | 0 | 7.9175 | 41.1711 | 1.9573 | 1.214 | 639.9945 | 640.0696 | 0.00013543 | 0.13774 | 169.1717 | -4.9993e-06 | 1 | 7.9175 | 639.9945 | 640.0696 |  |  | 0 | 0 | 0 | 0 | 0.13774 | Subcritical | 0.00013543
972 | 970.889 | 616082.392 | 3097033.023 | 632.0765 | 5.2 | 0 | Normal | 0.057 | 1 | 49.98 | 1.3014 | 6.7671 | 0.86727 | 7.3858 | 633.3779 | 636.1582 | 0.01484 | 2.0671 | 42.0322 | -0.014604 | 0 | 7.9179 | 41.173 | 1.9573 | 1.2139 | 639.9944 | 640.0695 | 0.00013542 | 0.13774 | 169.1861 | -5.2069e-06 | 1 | 7.9179 | 639.9944 | 640.0695 |  |  | 0 | 0 | 0 | 0 | 0.13774 | Subcritical | 0.00013542
973 | 971.889 | 616082.349 | 3097032.024 | 632.076 | 5.2 | 0 | Normal | 0.057 | 1 | 49.98 | 1.3014 | 6.7671 | 0.86727 | 7.3858 | 633.3774 | 636.1577 | 0.01484 | 2.0671 | 42.0322 | -0.014604 | 0 | 7.9182 | 41.1749 | 1.9573 | 1.2138 | 639.9942 | 640.0693 | 0.0001354 | 0.13773 | 169.2005 | -5.6181e-06 | 1 | 7.9182 | 639.9942 | 640.0693 |  |  | 0 | 0 | 0 | 0 | 0.13773 | Subcritical | 0.0001354
974 | 972.889 | 616082.307 | 3097031.025 | 632.0755 | 5.2 | 0 | Normal | 0 | 1 | 49.98 | 1.3014 | 6.7671 | 0.86727 | 7.3858 | 633.3769 | 636.1572 | 0.01484 | 2.0671 | 42.0322 | -0.01434 | 0 | 7.9186 | 41.1767 | 1.9573 | 1.2138 | 639.9941 | 640.0692 | 0.00013539 | 0.13772 | 169.2152 | -5.9274e-06 | 1 | 7.9186 | 639.9941 | 640.0692 |  |  | 0 | 0 | 0 | 0 | 0.13772 | Subcritical | 0.00013539
975 | 973.889 | 616082.265 | 3097030.026 | 632.075 | 5.2 | 0 | Normal | 0.055 | 1 | 49.98 | 1.3014 | 6.7671 | 0.86727 | 7.3858 | 633.3764 | 636.1567 | 0.01484 | 2.0671 | 42.0322 | -0.014595 | 0 | 7.919 | 41.1786 | 1.9574 | 1.2137 | 639.994 | 640.069 | 0.00013538 | 0.13771 | 169.2296 | -5.6707e-06 | 1 | 7.919 | 639.994 | 640.069 |  |  | 0 | 0 | 0 | 0 | 0.13771 | Subcritical | 0.00013538
976 | 974.89 | 616082.222 | 3097029.026 | 632.0745 | 5.2 | 0 | Normal | 0.055 | 1.001 | 49.98 | 1.3014 | 6.7671 | 0.86727 | 7.3858 | 633.3759 | 636.1562 | 0.01484 | 2.0671 | 42.0322 | -0.01461 | 0 | 7.9193 | 41.1805 | 1.9574 | 1.2137 | 639.9938 | 640.0689 | 0.00013536 | 0.1377 | 169.244 | -5.2768e-06 | 1 | 7.9193 | 639.9938 | 640.0689 |  |  | 0 | 0 | 0 | 0 | 0.1377 | Subcritical | 0.00013536
977 | 975.89 | 616082.18 | 3097028.027 | 632.074 | 5.2 | 0 | Normal | 0 | 1 | 49.98 | 1.3014 | 6.7671 | 0.86727 | 7.3858 | 633.3754 | 636.1557 | 0.01484 | 2.0671 | 42.0322 | -0.01434 | 0 | 7.9197 | 41.1823 | 1.9574 | 1.2136 | 639.9937 | 640.0688 | 0.00013535 | 0.13769 | 169.2588 | -5.3991e-06 | 1 | 7.9197 | 639.9937 | 640.0688 |  |  | 0 | 0 | 0 | 0 | 0.13769 | Subcritical | 0.00013535
978 | 976.889 | 616082.138 | 3097027.028 | 632.0735 | 5.2 | 0 | Normal | 0 | 0.999 | 49.98 | 1.3014 | 6.7671 | 0.86727 | 7.3858 | 633.3749 | 636.1552 | 0.01484 | 2.0671 | 42.0322 | -0.014325 | 0 | 7.92 | 41.1842 | 1.9574 | 1.2136 | 639.9935 | 640.0686 | 0.00013533 | 0.13768 | 169.2735 | -5.6464e-06 | 1 | 7.92 | 639.9935 | 640.0686 |  |  | 0 | 0 | 0 | 0 | 0.13768 | Subcritical | 0.00013533
979 | 977.889 | 616082.096 | 3097026.029 | 632.073 | 5.2 | 0 | Normal | 0.057 | 1 | 49.98 | 1.3014 | 6.7671 | 0.86727 | 7.3858 | 633.3744 | 636.1547 | 0.01484 | 2.0671 | 42.0322 | -0.014604 | 0 | 7.9204 | 41.1861 | 1.9574 | 1.2135 | 639.9934 | 640.0685 | 0.00013532 | 0.13767 | 169.2879 | -5.4047e-06 | 1 | 7.9204 | 639.9934 | 640.0685 |  |  | 0 | 0 | 0 | 0 | 0.13767 | Subcritical | 0.00013532
980 | 978.889 | 616082.053 | 3097025.03 | 632.0725 | 5.2 | 0 | Normal | 0.057 | 1 | 49.98 | 1.3014 | 6.7671 | 0.86727 | 7.3858 | 633.3739 | 636.1542 | 0.01484 | 2.0671 | 42.0322 | -0.014604 | 0 | 7.9208 | 41.188 | 1.9575 | 1.2135 | 639.9933 | 640.0683 | 0.0001353 | 0.13766 | 169.3023 | -5.0992e-06 | 1 | 7.9208 | 639.9933 | 640.0683 |  |  | 0 | 0 | 0 | 0 | 0.13766 | Subcritical | 0.0001353
981 | 979.889 | 616082.011 | 3097024.031 | 632.072 | 5.2 | 0 | Normal | 0 | 1 | 49.98 | 1.3014 | 6.7671 | 0.86727 | 7.3858 | 633.3734 | 636.1537 | 0.01484 | 2.0671 | 42.0322 | -0.01434 | 0 | 7.9211 | 41.1898 | 1.9575 | 1.2134 | 639.9931 | 640.0682 | 0.00013529 | 0.13765 | 169.317 | -5.3627e-06 | 1 | 7.9211 | 639.9931 | 640.0682 |  |  | 0 | 0 | 0 | 0 | 0.13765 | Subcritical | 0.00013529
982 | 980.889 | 616081.969 | 3097023.032 | 632.0715 | 5.2 | 0 | Normal | 0 | 1 | 49.98 | 1.3014 | 6.7671 | 0.86727 | 7.3858 | 633.3729 | 636.1532 | 0.01484 | 2.0671 | 42.0322 | -0.01434 | 0 | 7.9215 | 41.1917 | 1.9575 | 1.2134 | 639.993 | 640.068 | 0.00013527 | 0.13764 | 169.3317 | -5.7611e-06 | 1 | 7.9215 | 639.993 | 640.068 |  |  | 0 | 0 | 0 | 0 | 0.13764 | Subcritical | 0.00013527
983 | 981.889 | 616081.927 | 3097022.033 | 632.071 | 5.2 | 0 | Normal | 0.057 | 1 | 49.98 | 1.3014 | 6.7671 | 0.86727 | 7.3858 | 633.3724 | 636.1527 | 0.01484 | 2.0671 | 42.0322 | -0.014604 | 0 | 7.9218 | 41.1936 | 1.9575 | 1.2133 | 639.9928 | 640.0679 | 0.00013526 | 0.13763 | 169.3461 | -5.6246e-06 | 1 | 7.9218 | 639.9928 | 640.0679 |  |  | 0 | 0 | 0 | 0 | 0.13763 | Subcritical | 0.00013526
984 | 982.889 | 616081.884 | 3097021.034 | 632.0705 | 5.2 | 0 | Normal | 0.06 | 1 | 49.98 | 1.3014 | 6.7671 | 0.86727 | 7.3858 | 633.3719 | 636.1522 | 0.01484 | 2.0671 | 42.0322 | -0.014618 | 0 | 7.9222 | 41.1954 | 1.9575 | 1.2132 | 639.9927 | 640.0677 | 0.00013525 | 0.13762 | 169.3605 | -5.3277e-06 | 1 | 7.9222 | 639.9927 | 640.0677 |  |  | 0 | 0 | 0 | 0 | 0.13762 | Subcritical | 0.00013525
985 | 983.89 | 616081.842 | 3097020.034 | 632.07 | 5.2 | 0 | Normal | 0.002 | 1.001 | 49.98 | 1.3014 | 6.7671 | 0.86727 | 7.3858 | 633.3714 | 636.1517 | 0.01484 | 2.0671 | 42.0322 | -0.014364 | 0 | 7.9226 | 41.1973 | 1.9576 | 1.2132 | 639.9926 | 640.0676 | 0.00013523 | 0.13761 | 169.3752 | -5.4861e-06 | 1 | 7.9226 | 639.9926 | 640.0676 |  |  | 0 | 0 | 0 | 0 | 0.13761 | Subcritical | 0.00013523
986 | 984.89 | 616081.8 | 3097019.035 | 632.0695 | 5.2 | 0 | Normal | 0 | 1 | 49.98 | 1.3014 | 6.7671 | 0.86727 | 7.3858 | 633.3709 | 636.1512 | 0.01484 | 2.0671 | 42.0322 | -0.01434 | 0 | 7.9229 | 41.1992 | 1.9576 | 1.2131 | 639.9924 | 640.0674 | 0.00013522 | 0.1376 | 169.39 | -5.7127e-06 | 1 | 7.9229 | 639.9924 | 640.0674 |  |  | 0 | 0 | 0 | 0 | 0.1376 | Subcritical | 0.00013522
987 | 985.889 | 616081.758 | 3097018.036 | 632.069 | 5.2 | 0 | Normal | 0.057 | 0.999 | 49.98 | 1.3014 | 6.7671 | 0.86727 | 7.3858 | 633.3704 | 636.1507 | 0.01484 | 2.0671 | 42.0322 | -0.014589 | 0 | 7.9233 | 41.2011 | 1.9576 | 1.2131 | 639.9923 | 640.0673 | 0.0001352 | 0.13759 | 169.4044 | -5.4282e-06 | 1 | 7.9233 | 639.9923 | 640.0673 |  |  | 0 | 0 | 0 | 0 | 0.13759 | Subcritical | 0.0001352
988 | 986.889 | 616081.715 | 3097017.037 | 632.0685 | 5.2 | 0 | Normal | 0.057 | 1 | 49.98 | 1.3014 | 6.7671 | 0.86727 | 7.3858 | 633.3699 | 636.1502 | 0.01484 | 2.0671 | 42.0322 | -0.014604 | 0 | 7.9236 | 41.2029 | 1.9576 | 1.213 | 639.9921 | 640.0671 | 0.00013519 | 0.13758 | 169.4188 | -5.0776e-06 | 1 | 7.9236 | 639.9921 | 640.0671 |  |  | 0 | 0 | 0 | 0 | 0.13758 | Subcritical | 0.00013519
989 | 987.889 | 616081.673 | 3097016.038 | 632.068 | 5.2 | 0 | Normal | 0 | 1 | 49.98 | 1.3014 | 6.7671 | 0.86727 | 7.3858 | 633.3694 | 636.1497 | 0.01484 | 2.0671 | 42.0322 | -0.01434 | 0 | 7.924 | 41.2048 | 1.9577 | 1.213 | 639.992 | 640.067 | 0.00013517 | 0.13758 | 169.4335 | -5.2855e-06 | 1 | 7.924 | 639.992 | 640.067 |  |  | 0 | 0 | 0 | 0 | 0.13758 | Subcritical | 0.00013517
990 | 988.889 | 616081.631 | 3097015.039 | 632.0675 | 5.2 | 0 | Normal | 0 | 1 | 49.98 | 1.3014 | 6.7671 | 0.86727 | 7.3858 | 633.3689 | 636.1492 | 0.01484 | 2.0671 | 42.0322 | -0.01434 | 0 | 7.9244 | 41.2067 | 1.9577 | 1.2129 | 639.9919 | 640.0669 | 0.00013516 | 0.13757 | 169.4483 | -5.633e-06 | 1 | 7.9244 | 639.9919 | 640.0669 |  |  | 0 | 0 | 0 | 0 | 0.13757 | Subcritical | 0.00013516
991 | 989.889 | 616081.589 | 3097014.04 | 632.067 | 5.2 | 0 | Normal | 0.057 | 1 | 49.98 | 1.3014 | 6.7671 | 0.86727 | 7.3858 | 633.3684 | 636.1487 | 0.01484 | 2.0671 | 42.0322 | -0.014604 | 0 | 7.9247 | 41.2086 | 1.9577 | 1.2129 | 639.9917 | 640.0667 | 0.00013515 | 0.13756 | 169.4627 | -5.516e-06 | 1 | 7.9247 | 639.9917 | 640.0667 |  |  | 0 | 0 | 0 | 0 | 0.13756 | Subcritical | 0.00013515
992 | 990.889 | 616081.546 | 3097013.041 | 632.0665 | 5.2 | 0 | Normal | 0.057 | 1 | 49.98 | 1.3014 | 6.7671 | 0.86727 | 7.3858 | 633.3679 | 636.1482 | 0.01484 | 2.0671 | 42.0322 | -0.014604 | 0 | 7.9251 | 41.2104 | 1.9577 | 1.2128 | 639.9916 | 640.0666 | 0.00013513 | 0.13755 | 169.4771 | -5.3784e-06 | 1 | 7.9251 | 639.9916 | 640.0666 |  |  | 0 | 0 | 0 | 0 | 0.13755 | Subcritical | 0.00013513
993 | 991.889 | 616081.504 | 3097012.042 | 632.066 | 5.2 | 0 | Normal | 0.002 | 1 | 49.98 | 1.3014 | 6.7671 | 0.86727 | 7.3858 | 633.3674 | 636.1477 | 0.01484 | 2.0671 | 42.0322 | -0.014349 | 0 | 7.9254 | 41.2123 | 1.9577 | 1.2127 | 639.9914 | 640.0664 | 0.00013512 | 0.13754 | 169.4918 | -5.8416e-06 | 1 | 7.9254 | 639.9914 | 640.0664 |  |  | 0 | 0 | 0 | 0 | 0.13754 | Subcritical | 0.00013512
994 | 992.89 | 616081.462 | 3097011.042 | 632.0655 | 5.2 | 0 | Normal | 0.002 | 1.001 | 49.98 | 1.3014 | 6.7671 | 0.86727 | 7.3858 | 633.3669 | 636.1472 | 0.01484 | 2.0671 | 42.0322 | -0.014364 | 0 | 7.9258 | 41.2142 | 1.9578 | 1.2127 | 639.9913 | 640.0663 | 0.0001351 | 0.13753 | 169.5065 | -6.4282e-06 | 1 | 7.9258 | 639.9913 | 640.0663 |  |  | 0 | 0 | 0 | 0 | 0.13753 | Subcritical | 0.0001351
995 | 993.89 | 616081.42 | 3097010.043 | 632.065 | 5.2 | 0 | Normal | 0.057 | 1 | 49.98 | 1.3014 | 6.7671 | 0.86727 | 7.3858 | 633.3664 | 636.1467 | 0.01484 | 2.0671 | 42.0322 | -0.014604 | 0 | 7.9262 | 41.2161 | 1.9578 | 1.2126 | 639.9912 | 640.0661 | 0.00013509 | 0.13752 | 169.5209 | -6.3793e-06 | 1 | 7.9262 | 639.9912 | 640.0661 |  |  | 0 | 0 | 0 | 0 | 0.13752 | Subcritical | 0.00013509
996 | 994.89 | 616081.377 | 3097009.044 | 632.0645 | 5.2 | 0 | Normal | 0.057 | 1 | 49.98 | 1.3014 | 6.7671 | 0.86727 | 7.3858 | 633.3659 | 636.1462 | 0.01484 | 2.0671 | 42.0322 | -0.014604 | 0 | 7.9265 | 41.2179 | 1.9578 | 1.2126 | 639.991 | 640.066 | 0.00013507 | 0.13751 | 169.5353 | -5.932e-06 | 1 | 7.9265 | 639.991 | 640.066 |  |  | 0 | 0 | 0 | 0 | 0.13751 | Subcritical | 0.00013507
997 | 995.889 | 616081.335 | 3097008.045 | 632.064 | 5.2 | 0 | Normal | 0 | 0.999 | 49.98 | 1.3014 | 6.7671 | 0.86727 | 7.3858 | 633.3654 | 636.1457 | 0.01484 | 2.0671 | 42.0322 | -0.014325 | 0 | 7.9269 | 41.2198 | 1.9578 | 1.2125 | 639.9909 | 640.0658 | 0.00013506 | 0.1375 | 169.55 | -5.6646e-06 | 1 | 7.9269 | 639.9909 | 640.0658 |  |  | 0 | 0 | 0 | 0 | 0.1375 | Subcritical | 0.00013506
998 | 996.889 | 616081.293 | 3097007.046 | 632.0635 | 5.2 | 0 | Normal | 0 | 1 | 49.98 | 1.3014 | 6.7671 | 0.86727 | 7.3858 | 633.3649 | 636.1452 | 0.01484 | 2.0671 | 42.0322 | -0.01434 | 0 | 7.9273 | 41.2217 | 1.9579 | 1.2125 | 639.9908 | 640.0657 | 0.00013505 | 0.13749 | 169.5648 | -5.4312e-06 | 1 | 7.9273 | 639.9908 | 640.0657 |  |  | 0 | 0 | 0 | 0 | 0.13749 | Subcritical | 0.00013505
999 | 997.889 | 616081.251 | 3097006.047 | 632.063 | 5.2 | 0 | Normal | 0.057 | 1 | 49.98 | 1.3014 | 6.7671 | 0.86727 | 7.3858 | 633.3644 | 636.1447 | 0.01484 | 2.0671 | 42.0322 | -0.014604 | 0 | 7.9276 | 41.2236 | 1.9579 | 1.2124 | 639.9906 | 640.0655 | 0.00013503 | 0.13748 | 169.5792 | -4.9887e-06 | 1 | 7.9276 | 639.9906 | 640.0655 |  |  | 0 | 0 | 0 | 0 | 0.13748 | Subcritical | 0.00013503
1000 | 998.889 | 616081.208 | 3097005.048 | 632.0625 | 5.2 | 0 | Normal | 0.057 | 1 | 49.98 | 1.3014 | 6.7671 | 0.86727 | 7.3858 | 633.3639 | 636.1442 | 0.01484 | 2.0671 | 42.0322 | -0.014604 | 0 | 7.928 | 41.2254 | 1.9579 | 1.2124 | 639.9905 | 640.0654 | 0.00013502 | 0.13747 | 169.5937 | -4.7203e-06 | 1 | 7.928 | 639.9905 | 640.0654 |  |  | 0 | 0 | 0 | 0 | 0.13747 | Subcritical | 0.00013502
1001 | 999.889 | 616081.166 | 3097004.049 | 632.062 | 5.2 | 0 | Normal | 0 | 1 | 49.98 | 1.3014 | 6.7671 | 0.86727 | 7.3858 | 633.3634 | 636.1437 | 0.01484 | 2.0671 | 42.0322 | -0.01434 | 0 | 7.9283 | 41.2273 | 1.9579 | 1.2123 | 639.9903 | 640.0652 | 0.000135 | 0.13746 | 169.6084 | -4.8489e-06 | 1 | 7.9283 | 639.9903 | 640.0652 |  |  | 0 | 0 | 0 | 0 | 0.13746 | Subcritical | 0.000135
1002 | 1000.889 | 616081.124 | 3097003.05 | 632.0615 | 5.2 | 0 | Normal | 0 | 1 | 49.98 | 1.3014 | 6.7671 | 0.86727 | 7.3858 | 633.3629 | 636.1432 | 0.01484 | 2.0671 | 42.0322 | -0.01434 | 0 | 7.9287 | 41.2292 | 1.9579 | 1.2122 | 639.9902 | 640.0651 | 0.00013499 | 0.13745 | 169.6232 | -5.02e-06 | 1 | 7.9287 | 639.9902 | 640.0651 |  |  | 0 | 0 | 0 | 0 | 0.13745 | Subcritical | 0.00013499
1003 | 1001.889 | 616081.082 | 3097002.051 | 632.061 | 5.2 | 0 | Normal | 0.055 | 1 | 49.98 | 1.3014 | 6.7671 | 0.86727 | 7.3858 | 633.3624 | 636.1427 | 0.01484 | 2.0671 | 42.0322 | -0.014595 | 0 | 7.9291 | 41.2311 | 1.958 | 1.2122 | 639.9901 | 640.0649 | 0.00013497 | 0.13744 | 169.6377 | -5.1549e-06 | 1 | 7.9291 | 639.9901 | 640.0649 |  |  | 0 | 0 | 0 | 0 | 0.13744 | Subcritical | 0.00013497
1004 | 1002.89 | 616081.039 | 3097001.051 | 632.0605 | 5.2 | 0 | Normal | 0.055 | 1.001 | 49.98 | 1.3014 | 6.7671 | 0.86727 | 7.3858 | 633.3619 | 636.1422 | 0.01484 | 2.0671 | 42.0322 | -0.01461 | 0 | 7.9294 | 41.2329 | 1.958 | 1.2121 | 639.9899 | 640.0648 | 0.00013496 | 0.13743 | 169.6521 | -5.475e-06 | 1 | 7.9294 | 639.9899 | 640.0648 |  |  | 0 | 0 | 0 | 0 | 0.13743 | Subcritical | 0.00013496
1005 | 1003.89 | 616080.997 | 3097000.052 | 632.06 | 5.2 | 0 | Normal | 0 | 1 | 49.98 | 1.3014 | 6.7671 | 0.86727 | 7.3858 | 633.3614 | 636.1417 | 0.01484 | 2.0671 | 42.0322 | -0.01434 | 0 | 7.9298 | 41.2348 | 1.958 | 1.2121 | 639.9898 | 640.0647 | 0.00013495 | 0.13743 | 169.6669 | -5.7008e-06 | 1 | 7.9298 | 639.9898 | 640.0647 |  |  | 0 | 0 | 0 | 0 | 0.13743 | Subcritical | 0.00013495
1006 | 1004.889 | 616080.955 | 3096999.053 | 632.0595 | 5.2 | 0 | Normal | 0.057 | 0.999 | 49.98 | 1.3014 | 6.7671 | 0.86727 | 7.3858 | 633.3609 | 636.1412 | 0.01484 | 2.0671 | 42.0322 | -0.014589 | 0 | 7.9301 | 41.2367 | 1.958 | 1.212 | 639.9896 | 640.0645 | 0.00013493 | 0.13742 | 169.6813 | -5.4157e-06 | 1 | 7.9301 | 639.9896 | 640.0645 |  |  | 0 | 0 | 0 | 0 | 0.13742 | Subcritical | 0.00013493
1007 | 1005.889 | 616080.912 | 3096998.054 | 632.059 | 5.2 | 0 | Normal | 0.057 | 1 | 49.98 | 1.3014 | 6.7671 | 0.86727 | 7.3858 | 633.3604 | 636.1407 | 0.01484 | 2.0671 | 42.0322 | -0.014604 | 0 | 7.9305 | 41.2386 | 1.9581 | 1.212 | 639.9895 | 640.0644 | 0.00013492 | 0.13741 | 169.6958 | -5.0619e-06 | 1 | 7.9305 | 639.9895 | 640.0644 |  |  | 0 | 0 | 0 | 0 | 0.13741 | Subcritical | 0.00013492
1008 | 1006.889 | 616080.87 | 3096997.055 | 632.0585 | 5.2 | 0 | Normal | 0 | 1 | 49.98 | 1.3014 | 6.7671 | 0.86727 | 7.3858 | 633.3599 | 636.1402 | 0.01484 | 2.0671 | 42.0322 | -0.01434 | 0 | 7.9309 | 41.2405 | 1.9581 | 1.2119 | 639.9894 | 640.0642 | 0.0001349 | 0.1374 | 169.7105 | -5.2577e-06 | 1 | 7.9309 | 639.9894 | 640.0642 |  |  | 0 | 0 | 0 | 0 | 0.1374 | Subcritical | 0.0001349
1009 | 1007.889 | 616080.828 | 3096996.056 | 632.058 | 5.2 | 0 | Normal | 0 | 1 | 49.98 | 1.3014 | 6.7671 | 0.86727 | 7.3858 | 633.3594 | 636.1397 | 0.01484 | 2.0671 | 42.0322 | -0.01434 | 0 | 7.9312 | 41.2423 | 1.9581 | 1.2119 | 639.9892 | 640.0641 | 0.00013489 | 0.13739 | 169.7253 | -5.573e-06 | 1 | 7.9312 | 639.9892 | 640.0641 |  |  | 0 | 0 | 0 | 0 | 0.13739 | Subcritical | 0.00013489
1010 | 1008.889 | 616080.786 | 3096995.057 | 632.0575 | 5.2 | 0 | Normal | 0.057 | 1 | 49.98 | 1.3014 | 6.7671 | 0.86727 | 7.3858 | 633.3589 | 636.1392 | 0.01484 | 2.0671 | 42.0322 | -0.014604 | 0 | 7.9316 | 41.2442 | 1.9581 | 1.2118 | 639.9891 | 640.0639 | 0.00013487 | 0.13738 | 169.7397 | -5.3831e-06 | 1 | 7.9316 | 639.9891 | 640.0639 |  |  | 0 | 0 | 0 | 0 | 0.13738 | Subcritical | 0.00013487
1011 | 1009.889 | 616080.743 | 3096994.058 | 632.057 | 5.2 | 0 | Normal | 0.057 | 1 | 49.98 | 1.3014 | 6.7671 | 0.86727 | 7.3858 | 633.3584 | 636.1387 | 0.01484 | 2.0671 | 42.0322 | -0.014604 | 0 | 7.9319 | 41.2461 | 1.9581 | 1.2118 | 639.9889 | 640.0638 | 0.00013486 | 0.13737 | 169.7542 | -5.1017e-06 | 1 | 7.9319 | 639.9889 | 640.0638 |  |  | 0 | 0 | 0 | 0 | 0.13737 | Subcritical | 0.00013486
1012 | 1010.889 | 616080.701 | 3096993.059 | 632.0565 | 5.2 | 0 | Normal | 0.002 | 1 | 49.98 | 1.3014 | 6.7671 | 0.86727 | 7.3858 | 633.3579 | 636.1382 | 0.01484 | 2.0671 | 42.0322 | -0.014349 | 0 | 7.9323 | 41.248 | 1.9582 | 1.2117 | 639.9888 | 640.0636 | 0.00013485 | 0.13736 | 169.7689 | -5.3347e-06 | 1 | 7.9323 | 639.9888 | 640.0636 |  |  | 0 | 0 | 0 | 0 | 0.13736 | Subcritical | 0.00013485
1013 | 1011.89 | 616080.659 | 3096992.059 | 632.056 | 5.2 | 0 | Normal | 0.002 | 1.001 | 49.98 | 1.3014 | 6.7671 | 0.86727 | 7.3858 | 633.3574 | 636.1377 | 0.01484 | 2.0671 | 42.0322 | -0.014364 | 0 | 7.9327 | 41.2499 | 1.9582 | 1.2116 | 639.9887 | 640.0635 | 0.00013483 | 0.13735 | 169.7837 | -5.6543e-06 | 1 | 7.9327 | 639.9887 | 640.0635 |  |  | 0 | 0 | 0 | 0 | 0.13735 | Subcritical | 0.00013483
1014 | 1012.89 | 616080.617 | 3096991.06 | 632.0555 | 5.2 | 0 | Normal | 0.057 | 1 | 49.98 | 1.3014 | 6.7671 | 0.86727 | 7.3858 | 633.3569 | 636.1372 | 0.01484 | 2.0671 | 42.0322 | -0.014604 | 0 | 7.933 | 41.2517 | 1.9582 | 1.2116 | 639.9885 | 640.0633 | 0.00013482 | 0.13734 | 169.7981 | -5.4561e-06 | 1 | 7.933 | 639.9885 | 640.0633 |  |  | 0 | 0 | 0 | 0 | 0.13734 | Subcritical | 0.00013482
1015 | 1013.89 | 616080.574 | 3096990.061 | 632.055 | 5.2 | 0 | Normal | 0.057 | 1 | 49.98 | 1.3014 | 6.7671 | 0.86727 | 7.3858 | 633.3564 | 636.1367 | 0.01484 | 2.0671 | 42.0322 | -0.014604 | 0 | 7.9334 | 41.2536 | 1.9582 | 1.2115 | 639.9884 | 640.0632 | 0.0001348 | 0.13733 | 169.8126 | -5.1793e-06 | 1 | 7.9334 | 639.9884 | 640.0632 |  |  | 0 | 0 | 0 | 0 | 0.13733 | Subcritical | 0.0001348
1016 | 1014.889 | 616080.532 | 3096989.062 | 632.0545 | 5.2 | 0 | Normal | 0 | 0.999 | 49.98 | 1.3014 | 6.7671 | 0.86727 | 7.3858 | 633.3559 | 636.1362 | 0.01484 | 2.0671 | 42.0322 | -0.014325 | 0 | 7.9337 | 41.2555 | 1.9583 | 1.2115 | 639.9882 | 640.063 | 0.00013479 | 0.13732 | 169.8274 | -5.4481e-06 | 1 | 7.9337 | 639.9882 | 640.063 |  |  | 0 | 0 | 0 | 0 | 0.13732 | Subcritical | 0.00013479
1017 | 1015.889 | 616080.49 | 3096988.063 | 632.054 | 5.2 | 0 | Normal | 0 | 1 | 49.98 | 1.3014 | 6.7671 | 0.86727 | 7.3858 | 633.3554 | 636.1357 | 0.01484 | 2.0671 | 42.0322 | -0.01434 | 0 | 7.9341 | 41.2574 | 1.9583 | 1.2114 | 639.9881 | 640.0629 | 0.00013477 | 0.13731 | 169.8421 | -5.8412e-06 | 1 | 7.9341 | 639.9881 | 640.0629 |  |  | 0 | 0 | 0 | 0 | 0.13731 | Subcritical | 0.00013477
1018 | 1016.889 | 616080.448 | 3096987.064 | 632.0535 | 5.2 | 0 | Normal | 0.057 | 1 | 49.98 | 1.3014 | 6.7671 | 0.86727 | 7.3858 | 633.3549 | 636.1352 | 0.01484 | 2.0671 | 42.0322 | -0.014604 | 0 | 7.9345 | 41.2592 | 1.9583 | 1.2114 | 639.988 | 640.0628 | 0.00013476 | 0.1373 | 169.8566 | -5.7502e-06 | 1 | 7.9345 | 639.988 | 640.0628 |  |  | 0 | 0 | 0 | 0 | 0.1373 | Subcritical | 0.00013476
1019 | 1017.889 | 616080.405 | 3096986.065 | 632.053 | 5.2 | 0 | Normal | 0.057 | 1 | 49.98 | 1.3014 | 6.7671 | 0.86727 | 7.3858 | 633.3544 | 636.1347 | 0.01484 | 2.0671 | 42.0322 | -0.014604 | 0 | 7.9348 | 41.2611 | 1.9583 | 1.2113 | 639.9878 | 640.0626 | 0.00013475 | 0.13729 | 169.871 | -5.6225e-06 | 1 | 7.9348 | 639.9878 | 640.0626 |  |  | 0 | 0 | 0 | 0 | 0.13729 | Subcritical | 0.00013475
1020 | 1018.889 | 616080.363 | 3096985.066 | 632.0525 | 5.2 | 0 | Normal | 0 | 1 | 49.98 | 1.3014 | 6.7671 | 0.86727 | 7.3858 | 633.3539 | 636.1342 | 0.01484 | 2.0671 | 42.0322 | -0.01434 | 0 | 7.9352 | 41.263 | 1.9583 | 1.2113 | 639.9877 | 640.0625 | 0.00013473 | 0.13728 | 169.8858 | -6.0889e-06 | 1 | 7.9352 | 639.9877 | 640.0625 |  |  | 0 | 0 | 0 | 0 | 0.13728 | Subcritical | 0.00013473
1021 | 1019.889 | 616080.321 | 3096984.067 | 632.052 | 5.2 | 0 | Normal | 0 | 1 | 49.98 | 1.3014 | 6.7671 | 0.86727 | 7.3858 | 633.3534 | 636.1337 | 0.01484 | 2.0671 | 42.0322 | -0.01434 | 0 | 7.9356 | 41.2649 | 1.9584 | 1.2112 | 639.9876 | 640.0623 | 0.00013472 | 0.13728 | 169.9005 | -6.6651e-06 | 1 | 7.9356 | 639.9876 | 640.0623 |  |  | 0 | 0 | 0 | 0 | 0.13728 | Subcritical | 0.00013472
1022 | 1020.889 | 616080.279 | 3096983.068 | 632.0515 | 5.2 | 0 | Normal | 0.055 | 1 | 49.98 | 1.3014 | 6.7671 | 0.86727 | 7.3858 | 633.3529 | 636.1332 | 0.01484 | 2.0671 | 42.0322 | -0.014595 | 0 | 7.9359 | 41.2667 | 1.9584 | 1.2111 | 639.9874 | 640.0622 | 0.0001347 | 0.13727 | 169.9149 | -6.5621e-06 | 1 | 7.9359 | 639.9874 | 640.0622 |  |  | 0 | 0 | 0 | 0 | 0.13727 | Subcritical | 0.0001347
1023 | 1021.89 | 616080.236 | 3096982.068 | 632.051 | 5.2 | 0 | Normal | 0.055 | 1.001 | 49.98 | 1.3014 | 6.7671 | 0.86727 | 7.3858 | 633.3524 | 636.1327 | 0.01484 | 2.0671 | 42.0322 | -0.01461 | 0 | 7.9363 | 41.2686 | 1.9584 | 1.2111 | 639.9873 | 640.062 | 0.00013469 | 0.13726 | 169.9294 | -6.0046e-06 | 1 | 7.9363 | 639.9873 | 640.062 |  |  | 0 | 0 | 0 | 0 | 0.13726 | Subcritical | 0.00013469
1024 | 1022.89 | 616080.194 | 3096981.069 | 632.0505 | 5.2 | 0 | Normal | 0 | 1 | 49.98 | 1.3014 | 6.7671 | 0.86727 | 7.3858 | 633.3519 | 636.1322 | 0.01484 | 2.0671 | 42.0322 | -0.01434 | 0 | 7.9366 | 41.2705 | 1.9584 | 1.211 | 639.9871 | 640.0619 | 0.00013467 | 0.13725 | 169.9441 | -5.5993e-06 | 1 | 7.9366 | 639.9871 | 640.0619 |  |  | 0 | 0 | 0 | 0 | 0.13725 | Subcritical | 0.00013467
1025 | 1023.889 | 616080.152 | 3096980.07 | 632.05 | 5.2 | 0 | Normal | 0 | 0.999 | 49.98 | 1.3014 | 6.7671 | 0.86727 | 7.3858 | 633.3514 | 636.1317 | 0.01484 | 2.0671 | 42.0322 | -0.014325 | 0 | 7.937 | 41.2724 | 1.9585 | 1.211 | 639.987 | 640.0617 | 0.00013466 | 0.13724 | 169.9589 | -5.2458e-06 | 1 | 7.937 | 639.987 | 640.0617 |  |  | 0 | 0 | 0 | 0 | 0.13724 | Subcritical | 0.00013466
1026 | 1024.889 | 616080.11 | 3096979.071 | 632.0495 | 5.2 | 0 | Normal | 0.057 | 1 | 49.98 | 1.3014 | 6.7671 | 0.86727 | 7.3858 | 633.3509 | 636.1312 | 0.01484 | 2.0671 | 42.0322 | -0.014604 | 0 | 7.9373 | 41.2742 | 1.9585 | 1.2109 | 639.9868 | 640.0616 | 0.00013465 | 0.13723 | 169.9734 | -4.7272e-06 | 1 | 7.9373 | 639.9868 | 640.0616 |  |  | 0 | 0 | 0 | 0 | 0.13723 | Subcritical | 0.00013465
1027 | 1025.889 | 616080.067 | 3096978.072 | 632.049 | 5.2 | 0 | Normal | 0.057 | 1 | 49.98 | 1.3014 | 6.7671 | 0.86727 | 7.3858 | 633.3504 | 636.1307 | 0.01484 | 2.0671 | 42.0322 | -0.014604 | 0 | 7.9377 | 41.2761 | 1.9585 | 1.2109 | 639.9867 | 640.0614 | 0.00013463 | 0.13722 | 169.9879 | -4.4366e-06 | 1 | 7.9377 | 639.9867 | 640.0614 |  |  | 0 | 0 | 0 | 0 | 0.13722 | Subcritical | 0.00013463
1028 | 1026.889 | 616080.025 | 3096977.073 | 632.0485 | 5.2 | 0 | Normal | 0 | 1 | 49.98 | 1.3014 | 6.7671 | 0.86727 | 7.3858 | 633.3499 | 636.1302 | 0.01484 | 2.0671 | 42.0322 | -0.01434 | 0 | 7.9381 | 41.278 | 1.9585 | 1.2108 | 639.9866 | 640.0613 | 0.00013462 | 0.13721 | 170.0027 | -4.6064e-06 | 1 | 7.9381 | 639.9866 | 640.0613 |  |  | 0 | 0 | 0 | 0 | 0.13721 | Subcritical | 0.00013462
1029 | 1027.889 | 616079.983 | 3096976.074 | 632.048 | 5.2 | 0 | Normal | 0 | 1 | 49.98 | 1.3014 | 6.7671 | 0.86727 | 7.3858 | 633.3494 | 636.1297 | 0.01484 | 2.0671 | 42.0322 | -0.01434 | 0 | 7.9384 | 41.2799 | 1.9585 | 1.2108 | 639.9864 | 640.0612 | 0.0001346 | 0.1372 | 170.0175 | -4.8767e-06 | 1 | 7.9384 | 639.9864 | 640.0612 |  |  | 0 | 0 | 0 | 0 | 0.1372 | Subcritical | 0.0001346
1030 | 1028.889 | 616079.941 | 3096975.075 | 632.0475 | 5.2 | 0 | Normal | 0.057 | 1 | 49.98 | 1.3014 | 6.7671 | 0.86727 | 7.3858 | 633.3489 | 636.1292 | 0.01484 | 2.0671 | 42.0322 | -0.014604 | 0 | 7.9388 | 41.2817 | 1.9586 | 1.2107 | 639.9863 | 640.061 | 0.00013459 | 0.13719 | 170.032 | -5.1338e-06 | 1 | 7.9388 | 639.9863 | 640.061 |  |  | 0 | 0 | 0 | 0 | 0.13719 | Subcritical | 0.00013459
1031 | 1029.889 | 616079.898 | 3096974.076 | 632.047 | 5.2 | 0 | Normal | 0.06 | 1 | 49.98 | 1.3014 | 6.7671 | 0.86727 | 7.3858 | 633.3484 | 636.1287 | 0.01484 | 2.0671 | 42.0322 | -0.014618 | 0 | 7.9392 | 41.2836 | 1.9586 | 1.2107 | 639.9862 | 640.0609 | 0.00013457 | 0.13718 | 170.0465 | -5.5471e-06 | 1 | 7.9392 | 639.9862 | 640.0609 |  |  | 0 | 0 | 0 | 0 | 0.13718 | Subcritical | 0.00013457
1032 | 1030.89 | 616079.856 | 3096973.076 | 632.0465 | 5.2 | 0 | Normal | 0.002 | 1.001 | 49.98 | 1.3014 | 6.7671 | 0.86727 | 7.3858 | 633.3479 | 636.1282 | 0.01484 | 2.0671 | 42.0322 | -0.014364 | 0 | 7.9395 | 41.2855 | 1.9586 | 1.2106 | 639.986 | 640.0607 | 0.00013456 | 0.13717 | 170.0612 | -5.8013e-06 | 1 | 7.9395 | 639.986 | 640.0607 |  |  | 0 | 0 | 0 | 0 | 0.13717 | Subcritical | 0.00013456
1033 | 1031.89 | 616079.814 | 3096972.077 | 632.046 | 5.2 | 0 | Normal | 0.057 | 1 | 49.98 | 1.3014 | 6.7671 | 0.86727 | 7.3858 | 633.3474 | 636.1277 | 0.01484 | 2.0671 | 42.0322 | -0.014604 | 0 | 7.9399 | 41.2874 | 1.9586 | 1.2105 | 639.9859 | 640.0606 | 0.00013455 | 0.13716 | 170.0757 | -5.4878e-06 | 1 | 7.9399 | 639.9859 | 640.0606 |  |  | 0 | 0 | 0 | 0 | 0.13716 | Subcritical | 0.00013455
1034 | 1032.89 | 616079.771 | 3096971.078 | 632.0455 | 5.2 | 0 | Normal | 0.057 | 1 | 49.98 | 1.3014 | 6.7671 | 0.86727 | 7.3858 | 633.3469 | 636.1272 | 0.01484 | 2.0671 | 42.0322 | -0.014604 | 0 | 7.9402 | 41.2892 | 1.9586 | 1.2105 | 639.9857 | 640.0604 | 0.00013453 | 0.13715 | 170.0902 | -5.0905e-06 | 1 | 7.9402 | 639.9857 | 640.0604 |  |  | 0 | 0 | 0 | 0 | 0.13715 | Subcritical | 0.00013453
1035 | 1033.889 | 616079.729 | 3096970.079 | 632.045 | 5.2 | 0 | Normal | 0 | 0.999 | 49.98 | 1.3014 | 6.7671 | 0.86727 | 7.3858 | 633.3464 | 636.1267 | 0.01484 | 2.0671 | 42.0322 | -0.014325 | 0 | 7.9406 | 41.2911 | 1.9587 | 1.2104 | 639.9856 | 640.0603 | 0.00013452 | 0.13714 | 170.105 | -5.2593e-06 | 1 | 7.9406 | 639.9856 | 640.0603 |  |  | 0 | 0 | 0 | 0 | 0.13714 | Subcritical | 0.00013452
1036 | 1034.889 | 616079.687 | 3096969.08 | 632.0445 | 5.2 | 0 | Normal | 0 | 1 | 49.98 | 1.3014 | 6.7671 | 0.86727 | 7.3858 | 633.3459 | 636.1262 | 0.01484 | 2.0671 | 42.0322 | -0.01434 | 0 | 7.941 | 41.293 | 1.9587 | 1.2104 | 639.9855 | 640.0601 | 0.0001345 | 0.13714 | 170.1198 | -5.5665e-06 | 1 | 7.941 | 639.9855 | 640.0601 |  |  | 0 | 0 | 0 | 0 | 0.13714 | Subcritical | 0.0001345
1037 | 1035.889 | 616079.645 | 3096968.081 | 632.044 | 5.2 | 0 | Normal | 0.057 | 1 | 49.98 | 1.3014 | 6.7671 | 0.86727 | 7.3858 | 633.3454 | 636.1257 | 0.01484 | 2.0671 | 42.0322 | -0.014604 | 0 | 7.9413 | 41.2949 | 1.9587 | 1.2103 | 639.9853 | 640.06 | 0.00013449 | 0.13713 | 170.1343 | -5.3925e-06 | 1 | 7.9413 | 639.9853 | 640.06 |  |  | 0 | 0 | 0 | 0 | 0.13713 | Subcritical | 0.00013449
1038 | 1036.889 | 616079.602 | 3096967.082 | 632.0435 | 5.2 | 0 | Normal | 0.057 | 1 | 49.98 | 1.3014 | 6.7671 | 0.86727 | 7.3858 | 633.3449 | 636.1252 | 0.01484 | 2.0671 | 42.0322 | -0.014604 | 0 | 7.9417 | 41.2967 | 1.9587 | 1.2103 | 639.9852 | 640.0598 | 0.00013448 | 0.13712 | 170.1487 | -5.1679e-06 | 1 | 7.9417 | 639.9852 | 640.0598 |  |  | 0 | 0 | 0 | 0 | 0.13712 | Subcritical | 0.00013448
1039 | 1037.889 | 616079.56 | 3096966.083 | 632.043 | 5.2 | 0 | Normal | 0 | 1 | 49.98 | 1.3014 | 6.7671 | 0.86727 | 7.3858 | 633.3444 | 636.1247 | 0.01484 | 2.0671 | 42.0322 | -0.01434 | 0 | 7.942 | 41.2986 | 1.9588 | 1.2102 | 639.985 | 640.0597 | 0.00013446 | 0.13711 | 170.1635 | -5.4841e-06 | 1 | 7.942 | 639.985 | 640.0597 |  |  | 0 | 0 | 0 | 0 | 0.13711 | Subcritical | 0.00013446
1040 | 1038.889 | 616079.518 | 3096965.084 | 632.0425 | 5.2 | 0 | Normal | 0.002 | 1 | 49.98 | 1.3014 | 6.7671 | 0.86727 | 7.3858 | 633.3439 | 636.1242 | 0.01484 | 2.0671 | 42.0322 | -0.014349 | 0 | 7.9424 | 41.3005 | 1.9588 | 1.2102 | 639.9849 | 640.0596 | 0.00013445 | 0.1371 | 170.1783 | -5.8578e-06 | 1 | 7.9424 | 639.9849 | 640.0596 |  |  | 0 | 0 | 0 | 0 | 0.1371 | Subcritical | 0.00013445
1041 | 1039.89 | 616079.476 | 3096964.084 | 632.042 | 5.2 | 0 | Normal | 0.06 | 1.001 | 49.98 | 1.3014 | 6.7671 | 0.86727 | 7.3858 | 633.3434 | 636.1237 | 0.01484 | 2.0671 | 42.0322 | -0.014633 | 0 | 7.9428 | 41.3024 | 1.9588 | 1.2101 | 639.9848 | 640.0594 | 0.00013443 | 0.13709 | 170.1928 | -5.63e-06 | 1 | 7.9428 | 639.9848 | 640.0594 |  |  | 0 | 0 | 0 | 0 | 0.13709 | Subcritical | 0.00013443
1042 | 1040.89 | 616079.433 | 3096963.085 | 632.0415 | 5.2 | 0 | Normal | 0.057 | 1 | 49.98 | 1.3014 | 6.7671 | 0.86727 | 7.3858 | 633.3429 | 636.1232 | 0.01484 | 2.0671 | 42.0322 | -0.014604 | 0 | 7.9431 | 41.3042 | 1.9588 | 1.21 | 639.9846 | 640.0593 | 0.00013442 | 0.13708 | 170.2073 | -5.2455e-06 | 1 | 7.9431 | 639.9846 | 640.0593 |  |  | 0 | 0 | 0 | 0 | 0.13708 | Subcritical | 0.00013442
1043 | 1041.89 | 616079.391 | 3096962.086 | 632.041 | 5.2 | 0 | Normal | 0 | 1 | 49.98 | 1.3014 | 6.7671 | 0.86727 | 7.3858 | 633.3424 | 636.1227 | 0.01484 | 2.0671 | 42.0322 | -0.01434 | 0 | 7.9435 | 41.3061 | 1.9588 | 1.21 | 639.9845 | 640.0591 | 0.0001344 | 0.13707 | 170.2221 | -5.3791e-06 | 1 | 7.9435 | 639.9845 | 640.0591 |  |  | 0 | 0 | 0 | 0 | 0.13707 | Subcritical | 0.0001344
1044 | 1042.889 | 616079.349 | 3096961.087 | 632.0405 | 5.2 | 0 | Normal | 0 | 0.999 | 49.98 | 1.3014 | 6.7671 | 0.86727 | 7.3858 | 633.3419 | 636.1222 | 0.01484 | 2.0671 | 42.0322 | -0.014325 | 0 | 7.9439 | 41.308 | 1.9589 | 1.2099 | 639.9844 | 640.059 | 0.00013439 | 0.13706 | 170.2369 | -5.6567e-06 | 1 | 7.9439 | 639.9844 | 640.059 |  |  | 0 | 0 | 0 | 0 | 0.13706 | Subcritical | 0.00013439
1045 | 1043.889 | 616079.307 | 3096960.088 | 632.04 | 5.2 | 0 | Normal | 0.057 | 1 | 49.98 | 1.3014 | 6.7671 | 0.86727 | 7.3858 | 633.3414 | 636.1217 | 0.01484 | 2.0671 | 42.0322 | -0.014604 | 0 | 7.9442 | 41.3099 | 1.9589 | 1.2099 | 639.9842 | 640.0588 | 0.00013438 | 0.13705 | 170.2513 | -5.4908e-06 | 1 | 7.9442 | 639.9842 | 640.0588 |  |  | 0 | 0 | 0 | 0 | 0.13705 | Subcritical | 0.00013438
1046 | 1044.889 | 616079.264 | 3096959.089 | 632.0395 | 5.2 | 0 | Normal | 0.057 | 1 | 49.98 | 1.3014 | 6.7671 | 0.86727 | 7.3858 | 633.3409 | 636.1212 | 0.01484 | 2.0671 | 42.0322 | -0.014604 | 0 | 7.9446 | 41.3118 | 1.9589 | 1.2098 | 639.9841 | 640.0587 | 0.00013436 | 0.13704 | 170.2658 | -5.3342e-06 | 1 | 7.9446 | 639.9841 | 640.0587 |  |  | 0 | 0 | 0 | 0 | 0.13704 | Subcritical | 0.00013436
1047 | 1045.889 | 616079.222 | 3096958.09 | 632.039 | 5.2 | 0 | Normal | 0 | 1 | 49.98 | 1.3014 | 6.7671 | 0.86727 | 7.3858 | 633.3404 | 636.1207 | 0.01484 | 2.0671 | 42.0322 | -0.01434 | 0 | 7.9449 | 41.3137 | 1.9589 | 1.2098 | 639.9839 | 640.0585 | 0.00013435 | 0.13703 | 170.2806 | -5.8303e-06 | 1 | 7.9449 | 639.9839 | 640.0585 |  |  | 0 | 0 | 0 | 0 | 0.13703 | Subcritical | 0.00013435
1048 | 1046.889 | 616079.18 | 3096957.091 | 632.0385 | 5.2 | 0 | Normal | 0 | 1 | 49.98 | 1.3014 | 6.7671 | 0.86727 | 7.3858 | 633.3399 | 636.1202 | 0.01484 | 2.0671 | 42.0322 | -0.01434 | 0 | 7.9453 | 41.3155 | 1.959 | 1.2097 | 639.9838 | 640.0584 | 0.00013433 | 0.13702 | 170.2954 | -6.4985e-06 | 1 | 7.9453 | 639.9838 | 640.0584 |  |  | 0 | 0 | 0 | 0 | 0.13702 | Subcritical | 0.00013433
1049 | 1047.889 | 616079.138 | 3096956.092 | 632.038 | 5.2 | 0 | Normal | 0.057 | 1 | 49.98 | 1.3014 | 6.7671 | 0.86727 | 7.3858 | 633.3394 | 636.1197 | 0.01484 | 2.0671 | 42.0322 | -0.014604 | 0 | 7.9457 | 41.3174 | 1.959 | 1.2097 | 639.9837 | 640.0582 | 0.00013432 | 0.13701 | 170.3099 | -6.5195e-06 | 1 | 7.9457 | 639.9837 | 640.0582 |  |  | 0 | 0 | 0 | 0 | 0.13701 | Subcritical | 0.00013432
1050 | 1048.889 | 616079.095 | 3096955.093 | 632.0375 | 5.2 | 0 | Normal | 0.06 | 1 | 49.98 | 1.3014 | 6.7671 | 0.86727 | 7.3858 | 633.3389 | 636.1192 | 0.01484 | 2.0671 | 42.0322 | -0.014618 | 0 | 7.946 | 41.3193 | 1.959 | 1.2096 | 639.9835 | 640.0581 | 0.0001343 | 0.137 | 170.3243 | -6.0616e-06 | 1 | 7.946 | 639.9835 | 640.0581 |  |  | 0 | 0 | 0 | 0 | 0.137 | Subcritical | 0.0001343
1051 | 1049.89 | 616079.053 | 3096954.093 | 632.037 | 5.2 | 0 | Normal | 0.002 | 1.001 | 49.98 | 1.3014 | 6.7671 | 0.86727 | 7.3858 | 633.3384 | 636.1187 | 0.01484 | 2.0671 | 42.0322 | -0.014364 | 0 | 7.9464 | 41.3211 | 1.959 | 1.2096 | 639.9834 | 640.0579 | 0.00013429 | 0.137 | 170.3391 | -5.6913e-06 | 1 | 7.9464 | 639.9834 | 640.0579 |  |  | 0 | 0 | 0 | 0 | 0.137 | Subcritical | 0.00013429
1052 | 1050.89 | 616079.011 | 3096953.094 | 632.0365 | 5.2 | 0 | Normal | 0 | 1 | 49.98 | 1.3014 | 6.7671 | 0.86727 | 7.3858 | 633.3379 | 636.1182 | 0.01484 | 2.0671 | 42.0322 | -0.01434 | 0 | 7.9467 | 41.323 | 1.959 | 1.2095 | 639.9832 | 640.0578 | 0.00013428 | 0.13699 | 170.3539 | -5.3121e-06 | 1 | 7.9467 | 639.9832 | 640.0578 |  |  | 0 | 0 | 0 | 0 | 0.13699 | Subcritical | 0.00013428
1053 | 1051.889 | 616078.969 | 3096952.095 | 632.036 | 5.2 | 0 | Normal | 0.057 | 0.999 | 49.98 | 1.3014 | 6.7671 | 0.86727 | 7.3858 | 633.3374 | 636.1177 | 0.01484 | 2.0671 | 42.0322 | -0.014589 | 0 | 7.9471 | 41.3249 | 1.9591 | 1.2094 | 639.9831 | 640.0577 | 0.00013426 | 0.13698 | 170.3684 | -4.7408e-06 | 1 | 7.9471 | 639.9831 | 640.0577 |  |  | 0 | 0 | 0 | 0 | 0.13698 | Subcritical | 0.00013426
1054 | 1052.889 | 616078.926 | 3096951.096 | 632.0355 | 5.2 | 0 | Normal | 0.057 | 1 | 49.98 | 1.3014 | 6.7671 | 0.86727 | 7.3858 | 633.3369 | 636.1172 | 0.01484 | 2.0671 | 42.0322 | -0.014604 | 0 | 7.9475 | 41.3268 | 1.9591 | 1.2094 | 639.983 | 640.0575 | 0.00013425 | 0.13697 | 170.3829 | -4.3856e-06 | 1 | 7.9475 | 639.983 | 640.0575 |  |  | 0 | 0 | 0 | 0 | 0.13697 | Subcritical | 0.00013425
1055 | 1053.889 | 616078.884 | 3096950.097 | 632.035 | 5.2 | 0 | Normal | 0 | 1 | 49.98 | 1.3014 | 6.7671 | 0.86727 | 7.3858 | 633.3364 | 636.1167 | 0.01484 | 2.0671 | 42.0322 | -0.01434 | 0 | 7.9478 | 41.3287 | 1.9591 | 1.2093 | 639.9828 | 640.0574 | 0.00013423 | 0.13696 | 170.3978 | -4.4664e-06 | 1 | 7.9478 | 639.9828 | 640.0574 |  |  | 0 | 0 | 0 | 0 | 0.13696 | Subcritical | 0.00013423
1056 | 1054.889 | 616078.842 | 3096949.098 | 632.0345 | 5.2 | 0 | Normal | 0 | 1 | 49.98 | 1.3014 | 6.7671 | 0.86727 | 7.3858 | 633.3359 | 636.1162 | 0.01484 | 2.0671 | 42.0322 | -0.01434 | 0 | 7.9482 | 41.3306 | 1.9591 | 1.2093 | 639.9827 | 640.0572 | 0.00013422 | 0.13695 | 170.4126 | -4.6354e-06 | 1 | 7.9482 | 639.9827 | 640.0572 |  |  | 0 | 0 | 0 | 0 | 0.13695 | Subcritical | 0.00013422
1057 | 1055.889 | 616078.8 | 3096948.099 | 632.034 | 5.2 | 0 | Normal | 0.057 | 1 | 49.98 | 1.3014 | 6.7671 | 0.86727 | 7.3858 | 633.3354 | 636.1157 | 0.01484 | 2.0671 | 42.0322 | -0.014604 | 0 | 7.9485 | 41.3324 | 1.9592 | 1.2092 | 639.9825 | 640.0571 | 0.0001342 | 0.13694 | 170.4272 | -4.8312e-06 | 1 | 7.9485 | 639.9825 | 640.0571 |  |  | 0 | 0 | 0 | 0 | 0.13694 | Subcritical | 0.0001342
1058 | 1056.889 | 616078.757 | 3096947.1 | 632.0335 | 5.2 | 0 | Normal | 0.057 | 1 | 49.98 | 1.3014 | 6.7671 | 0.86727 | 7.3858 | 633.3349 | 636.1152 | 0.01484 | 2.0671 | 42.0322 | -0.014604 | 0 | 7.9489 | 41.3343 | 1.9592 | 1.2092 | 639.9824 | 640.0569 | 0.00013419 | 0.13693 | 170.4417 | -5.2686e-06 | 1 | 7.9489 | 639.9824 | 640.0569 |  |  | 0 | 0 | 0 | 0 | 0.13693 | Subcritical | 0.00013419
1059 | 1057.889 | 616078.715 | 3096946.101 | 632.033 | 5.2 | 0 | Normal | 0.002 | 1 | 49.98 | 1.3014 | 6.7671 | 0.86727 | 7.3858 | 633.3344 | 636.1147 | 0.01484 | 2.0671 | 42.0322 | -0.014349 | 0 | 7.9493 | 41.3362 | 1.9592 | 1.2091 | 639.9823 | 640.0568 | 0.00013418 | 0.13692 | 170.4565 | -5.6268e-06 | 1 | 7.9493 | 639.9823 | 640.0568 |  |  | 0 | 0 | 0 | 0 | 0.13692 | Subcritical | 0.00013418
1060 | 1058.89 | 616078.673 | 3096945.101 | 632.0325 | 5.2 | 0 | Normal | 0.06 | 1.001 | 49.98 | 1.3014 | 6.7671 | 0.86727 | 7.3858 | 633.3339 | 636.1142 | 0.01484 | 2.0671 | 42.0322 | -0.014633 | 0 | 7.9496 | 41.3381 | 1.9592 | 1.2091 | 639.9821 | 640.0566 | 0.00013416 | 0.13691 | 170.471 | -5.4448e-06 | 1 | 7.9496 | 639.9821 | 640.0566 |  |  | 0 | 0 | 0 | 0 | 0.13691 | Subcritical | 0.00013416
1061 | 1059.89 | 616078.63 | 3096944.102 | 632.032 | 5.2 | 0 | Normal | 0.057 | 1 | 49.98 | 1.3014 | 6.7671 | 0.86727 | 7.3858 | 633.3334 | 636.1137 | 0.01484 | 2.0671 | 42.0322 | -0.014604 | 0 | 7.95 | 41.3399 | 1.9592 | 1.209 | 639.982 | 640.0565 | 0.00013415 | 0.1369 | 170.4855 | -5.1566e-06 | 1 | 7.95 | 639.982 | 640.0565 |  |  | 0 | 0 | 0 | 0 | 0.1369 | Subcritical | 0.00013415
1062 | 1060.89 | 616078.588 | 3096943.103 | 632.0315 | 5.2 | 0 | Normal | 0 | 1 | 49.98 | 1.3014 | 6.7671 | 0.86727 | 7.3858 | 633.3329 | 636.1132 | 0.01484 | 2.0671 | 42.0322 | -0.01434 | 0 | 7.9504 | 41.3418 | 1.9593 | 1.2089 | 639.9819 | 640.0563 | 0.00013413 | 0.13689 | 170.5004 | -5.3935e-06 | 1 | 7.9504 | 639.9819 | 640.0563 |  |  | 0 | 0 | 0 | 0 | 0.13689 | Subcritical | 0.00013413
1063 | 1061.889 | 616078.546 | 3096942.104 | 632.031 | 5.2 | 0 | Normal | 0 | 0.999 | 49.98 | 1.3014 | 6.7671 | 0.86727 | 7.3858 | 633.3324 | 636.1127 | 0.01484 | 2.0671 | 42.0322 | -0.014325 | 0 | 7.9507 | 41.3437 | 1.9593 | 1.2089 | 639.9817 | 640.0562 | 0.00013412 | 0.13688 | 170.5152 | -5.7342e-06 | 1 | 7.9507 | 639.9817 | 640.0562 |  |  | 0 | 0 | 0 | 0 | 0.13688 | Subcritical | 0.00013412
1064 | 1062.889 | 616078.504 | 3096941.105 | 632.0305 | 5.2 | 0 | Normal | 0.057 | 1 | 49.98 | 1.3014 | 6.7671 | 0.86727 | 7.3858 | 633.3319 | 636.1122 | 0.01484 | 2.0671 | 42.0322 | -0.014604 | 0 | 7.9511 | 41.3456 | 1.9593 | 1.2088 | 639.9816 | 640.0561 | 0.00013411 | 0.13687 | 170.5297 | -5.5554e-06 | 1 | 7.9511 | 639.9816 | 640.0561 |  |  | 0 | 0 | 0 | 0 | 0.13687 | Subcritical | 0.00013411
1065 | 1063.889 | 616078.461 | 3096940.106 | 632.03 | 5.2 | 0 | Normal | 0.057 | 1 | 49.98 | 1.3014 | 6.7671 | 0.86727 | 7.3858 | 633.3314 | 636.1117 | 0.01484 | 2.0671 | 42.0322 | -0.014604 | 0 | 7.9514 | 41.3474 | 1.9593 | 1.2088 | 639.9814 | 640.0559 | 0.00013409 | 0.13686 | 170.5442 | -5.2712e-06 | 1 | 7.9514 | 639.9814 | 640.0559 |  |  | 0 | 0 | 0 | 0 | 0.13686 | Subcritical | 0.00013409
1066 | 1064.889 | 616078.419 | 3096939.107 | 632.0295 | 5.2 | 0 | Normal | 0 | 1 | 49.98 | 1.3014 | 6.7671 | 0.86727 | 7.3858 | 633.3309 | 636.1112 | 0.01484 | 2.0671 | 42.0322 | -0.01434 | 0 | 7.9518 | 41.3493 | 1.9594 | 1.2087 | 639.9813 | 640.0558 | 0.00013408 | 0.13685 | 170.559 | -5.4999e-06 | 1 | 7.9518 | 639.9813 | 640.0558 |  |  | 0 | 0 | 0 | 0 | 0.13685 | Subcritical | 0.00013408
1067 | 1065.889 | 616078.377 | 3096938.108 | 632.029 | 5.2 | 0 | Normal | 0 | 1 | 49.98 | 1.3014 | 6.7671 | 0.86727 | 7.3858 | 633.3304 | 636.1107 | 0.01484 | 2.0671 | 42.0322 | -0.01434 | 0 | 7.9522 | 41.3512 | 1.9594 | 1.2087 | 639.9812 | 640.0556 | 0.00013406 | 0.13685 | 170.5739 | -5.823e-06 | 1 | 7.9522 | 639.9812 | 640.0556 |  |  | 0 | 0 | 0 | 0 | 0.13685 | Subcritical | 0.00013406
1068 | 1066.889 | 616078.335 | 3096937.109 | 632.0285 | 5.2 | 0 | Normal | 0.055 | 1 | 49.98 | 1.3014 | 6.7671 | 0.86727 | 7.3858 | 633.3299 | 636.1102 | 0.01484 | 2.0671 | 42.0322 | -0.014595 | 0 | 7.9525 | 41.3531 | 1.9594 | 1.2086 | 639.981 | 640.0555 | 0.00013405 | 0.13684 | 170.5884 | -5.6171e-06 | 1 | 7.9525 | 639.981 | 640.0555 |  |  | 0 | 0 | 0 | 0 | 0.13684 | Subcritical | 0.00013405
1069 | 1067.89 | 616078.292 | 3096936.109 | 632.028 | 5.2 | 0 | Normal | 0.055 | 1.001 | 49.98 | 1.3014 | 6.7671 | 0.86727 | 7.3858 | 633.3294 | 636.1097 | 0.01484 | 2.0671 | 42.0322 | -0.01461 | 0 | 7.9529 | 41.355 | 1.9594 | 1.2086 | 639.9809 | 640.0553 | 0.00013403 | 0.13683 | 170.6029 | -5.2868e-06 | 1 | 7.9529 | 639.9809 | 640.0553 |  |  | 0 | 0 | 0 | 0 | 0.13683 | Subcritical | 0.00013403
1070 | 1068.89 | 616078.25 | 3096935.11 | 632.0275 | 5.2 | 0 | Normal | 0 | 1 | 49.98 | 1.3014 | 6.7671 | 0.86727 | 7.3858 | 633.3289 | 636.1092 | 0.01484 | 2.0671 | 42.0322 | -0.01434 | 0 | 7.9532 | 41.3569 | 1.9594 | 1.2085 | 639.9807 | 640.0552 | 0.00013402 | 0.13682 | 170.6177 | -5.4465e-06 | 1 | 7.9532 | 639.9807 | 640.0552 |  |  | 0 | 0 | 0 | 0 | 0.13682 | Subcritical | 0.00013402
1071 | 1069.89 | 616078.208 | 3096934.111 | 632.027 | 5.2 | 0 | Normal | 0 | 1 | 49.98 | 1.3014 | 6.7671 | 0.86727 | 7.3858 | 633.3284 | 636.1087 | 0.01484 | 2.0671 | 42.0322 | -0.01434 | 0 | 7.9536 | 41.3588 | 1.9595 | 1.2084 | 639.9806 | 640.055 | 0.00013401 | 0.13681 | 170.6326 | -5.7064e-06 | 1 | 7.9536 | 639.9806 | 640.055 |  |  | 0 | 0 | 0 | 0 | 0.13681 | Subcritical | 0.00013401
1072 | 1070.889 | 616078.166 | 3096933.112 | 632.0265 | 5.2 | 0 | Normal | 0.057 | 0.999 | 49.98 | 1.3014 | 6.7671 | 0.86727 | 7.3858 | 633.3279 | 636.1082 | 0.01484 | 2.0671 | 42.0322 | -0.014589 | 0 | 7.954 | 41.3606 | 1.9595 | 1.2084 | 639.9805 | 640.0549 | 0.00013399 | 0.1368 | 170.6471 | -5.5025e-06 | 1 | 7.954 | 639.9805 | 640.0549 |  |  | 0 | 0 | 0 | 0 | 0.1368 | Subcritical | 0.00013399
1073 | 1071.889 | 616078.123 | 3096932.113 | 632.026 | 5.2 | 0 | Normal | 0.057 | 1 | 49.98 | 1.3014 | 6.7671 | 0.86727 | 7.3858 | 633.3274 | 636.1077 | 0.01484 | 2.0671 | 42.0322 | -0.014604 | 0 | 7.9543 | 41.3625 | 1.9595 | 1.2083 | 639.9803 | 640.0547 | 0.00013398 | 0.13679 | 170.6616 | -5.2977e-06 | 1 | 7.9543 | 639.9803 | 640.0547 |  |  | 0 | 0 | 0 | 0 | 0.13679 | Subcritical | 0.00013398
1074 | 1072.889 | 616078.081 | 3096931.114 | 632.0255 | 5.2 | 0 | Normal | 0 | 1 | 49.98 | 1.3014 | 6.7671 | 0.86727 | 7.3858 | 633.3269 | 636.1072 | 0.01484 | 2.0671 | 42.0322 | -0.01434 | 0 | 7.9547 | 41.3644 | 1.9595 | 1.2083 | 639.9802 | 640.0546 | 0.00013396 | 0.13678 | 170.6765 | -5.7155e-06 | 1 | 7.9547 | 639.9802 | 640.0546 |  |  | 0 | 0 | 0 | 0 | 0.13678 | Subcritical | 0.00013396
1075 | 1073.889 | 616078.039 | 3096930.115 | 632.025 | 5.2 | 0 | Normal | 0 | 1 | 49.98 | 1.3014 | 6.7671 | 0.86727 | 7.3858 | 633.3264 | 636.1067 | 0.01484 | 2.0671 | 42.0322 | -0.01434 | 0 | 7.9551 | 41.3663 | 1.9595 | 1.2082 | 639.9801 | 640.0545 | 0.00013395 | 0.13677 | 170.6913 | -6.2836e-06 | 1 | 7.9551 | 639.9801 | 640.0545 |  |  | 0 | 0 | 0 | 0 | 0.13677 | Subcritical | 0.00013395
1076 | 1074.889 | 616077.997 | 3096929.116 | 632.0245 | 5.2 | 0 | Normal | 0.057 | 1 | 49.98 | 1.3014 | 6.7671 | 0.86727 | 7.3858 | 633.3259 | 636.1062 | 0.01484 | 2.0671 | 42.0322 | -0.014604 | 0 | 7.9554 | 41.3682 | 1.9596 | 1.2082 | 639.9799 | 640.0543 | 0.00013394 | 0.13676 | 170.7058 | -6.2398e-06 | 1 | 7.9554 | 639.9799 | 640.0543 |  |  | 0 | 0 | 0 | 0 | 0.13676 | Subcritical | 0.00013394
1077 | 1075.889 | 616077.954 | 3096928.117 | 632.024 | 5.2 | 0 | Normal | 0.057 | 1 | 49.98 | 1.3014 | 6.7671 | 0.86727 | 7.3858 | 633.3254 | 636.1057 | 0.01484 | 2.0671 | 42.0322 | -0.014604 | 0 | 7.9558 | 41.37 | 1.9596 | 1.2081 | 639.9798 | 640.0542 | 0.00013392 | 0.13675 | 170.7203 | -5.8015e-06 | 1 | 7.9558 | 639.9798 | 640.0542 |  |  | 0 | 0 | 0 | 0 | 0.13675 | Subcritical | 0.00013392
1078 | 1076.889 | 616077.912 | 3096927.118 | 632.0235 | 5.2 | 0 | Normal | 0.002 | 1 | 49.98 | 1.3014 | 6.7671 | 0.86727 | 7.3858 | 633.3249 | 636.1052 | 0.01484 | 2.0671 | 42.0322 | -0.014349 | 0 | 7.9561 | 41.3719 | 1.9596 | 1.2081 | 639.9796 | 640.054 | 0.00013391 | 0.13674 | 170.7351 | -5.5268e-06 | 1 | 7.9561 | 639.9796 | 640.054 |  |  | 0 | 0 | 0 | 0 | 0.13674 | Subcritical | 0.00013391
1079 | 1077.89 | 616077.87 | 3096926.118 | 632.023 | 5.2 | 0 | Normal | 0.002 | 1.001 | 49.98 | 1.3014 | 6.7671 | 0.86727 | 7.3858 | 633.3244 | 636.1047 | 0.01484 | 2.0671 | 42.0322 | -0.014364 | 0 | 7.9565 | 41.3738 | 1.9596 | 1.208 | 639.9795 | 640.0539 | 0.00013389 | 0.13673 | 170.7499 | -5.2714e-06 | 1 | 7.9565 | 639.9795 | 640.0539 |  |  | 0 | 0 | 0 | 0 | 0.13673 | Subcritical | 0.00013389
1080 | 1078.89 | 616077.828 | 3096925.119 | 632.0225 | 5.2 | 0 | Normal | 0.057 | 1 | 49.98 | 1.3014 | 6.7671 | 0.86727 | 7.3858 | 633.3239 | 636.1042 | 0.01484 | 2.0671 | 42.0322 | -0.014604 | 0 | 7.9569 | 41.3757 | 1.9597 | 1.208 | 639.9794 | 640.0537 | 0.00013388 | 0.13672 | 170.7645 | -4.8115e-06 | 1 | 7.9569 | 639.9794 | 640.0537 |  |  | 0 | 0 | 0 | 0 | 0.13672 | Subcritical | 0.00013388
1081 | 1079.889 | 616077.785 | 3096924.12 | 632.022 | 5.2 | 0 | Normal | 0.057 | 0.999 | 49.98 | 1.3014 | 6.7671 | 0.86727 | 7.3858 | 633.3234 | 636.1037 | 0.01484 | 2.0671 | 42.0322 | -0.014589 | 0 | 7.9572 | 41.3775 | 1.9597 | 1.2079 | 639.9792 | 640.0536 | 0.00013386 | 0.13672 | 170.7791 | -4.5418e-06 | 1 | 7.9572 | 639.9792 | 640.0536 |  |  | 0 | 0 | 0 | 0 | 0.13672 | Subcritical | 0.00013386
1082 | 1080.889 | 616077.743 | 3096923.121 | 632.0215 | 5.2 | 0 | Normal | 0 | 1 | 49.98 | 1.3014 | 6.7671 | 0.86727 | 7.3858 | 633.3229 | 636.1032 | 0.01484 | 2.0671 | 42.0322 | -0.01434 | 0 | 7.9576 | 41.3794 | 1.9597 | 1.2078 | 639.9791 | 640.0534 | 0.00013385 | 0.13671 | 170.7939 | -4.687e-06 | 1 | 7.9576 | 639.9791 | 640.0534 |  |  | 0 | 0 | 0 | 0 | 0.13671 | Subcritical | 0.00013385
1083 | 1081.889 | 616077.701 | 3096922.122 | 632.021 | 5.2 | 0 | Normal | 0 | 1 | 49.98 | 1.3014 | 6.7671 | 0.86727 | 7.3858 | 633.3224 | 636.1027 | 0.01484 | 2.0671 | 42.0322 | -0.01434 | 0 | 7.958 | 41.3813 | 1.9597 | 1.2078 | 639.979 | 640.0533 | 0.00013384 | 0.1367 | 170.8088 | -4.8947e-06 | 1 | 7.958 | 639.979 | 640.0533 |  |  | 0 | 0 | 0 | 0 | 0.1367 | Subcritical | 0.00013384
1084 | 1082.889 | 616077.659 | 3096921.123 | 632.0205 | 5.2 | 0 | Normal | 0.057 | 1 | 49.98 | 1.3014 | 6.7671 | 0.86727 | 7.3858 | 633.3219 | 636.1022 | 0.01484 | 2.0671 | 42.0322 | -0.014604 | 0 | 7.9583 | 41.3832 | 1.9597 | 1.2077 | 639.9788 | 640.0532 | 0.00013382 | 0.13669 | 170.8234 | -5.0876e-06 | 1 | 7.9583 | 639.9788 | 640.0532 |  |  | 0 | 0 | 0 | 0 | 0.13669 | Subcritical | 0.00013382
1085 | 1083.889 | 616077.616 | 3096920.124 | 632.02 | 5.2 | 0 | Normal | 0.057 | 1 | 49.98 | 1.3014 | 6.7671 | 0.86727 | 7.3858 | 633.3214 | 636.1017 | 0.01484 | 2.0671 | 42.0322 | -0.014604 | 0 | 7.9587 | 41.3851 | 1.9598 | 1.2077 | 639.9787 | 640.053 | 0.00013381 | 0.13668 | 170.8379 | -5.4888e-06 | 1 | 7.9587 | 639.9787 | 640.053 |  |  | 0 | 0 | 0 | 0 | 0.13668 | Subcritical | 0.00013381
1086 | 1084.889 | 616077.574 | 3096919.125 | 632.0195 | 5.2 | 0 | Normal | 0 | 1 | 49.98 | 1.3014 | 6.7671 | 0.86727 | 7.3858 | 633.3209 | 636.1012 | 0.01484 | 2.0671 | 42.0322 | -0.01434 | 0 | 7.959 | 41.387 | 1.9598 | 1.2076 | 639.9785 | 640.0529 | 0.00013379 | 0.13667 | 170.8528 | -5.8111e-06 | 1 | 7.959 | 639.9785 | 640.0529 |  |  | 0 | 0 | 0 | 0 | 0.13667 | Subcritical | 0.00013379
1087 | 1085.889 | 616077.532 | 3096918.126 | 632.019 | 5.2 | 0 | Normal | 0.055 | 1 | 49.98 | 1.3014 | 6.7671 | 0.86727 | 7.3858 | 633.3204 | 636.1007 | 0.01484 | 2.0671 | 42.0322 | -0.014595 | 0 | 7.9594 | 41.3888 | 1.9598 | 1.2076 | 639.9784 | 640.0527 | 0.00013378 | 0.13666 | 170.8673 | -5.6044e-06 | 1 | 7.9594 | 639.9784 | 640.0527 |  |  | 0 | 0 | 0 | 0 | 0.13666 | Subcritical | 0.00013378
1088 | 1086.89 | 616077.489 | 3096917.126 | 632.0185 | 5.2 | 0 | Normal | 0.055 | 1.001 | 49.98 | 1.3014 | 6.7671 | 0.86727 | 7.3858 | 633.3199 | 636.1002 | 0.01484 | 2.0671 | 42.0322 | -0.01461 | 0 | 7.9598 | 41.3907 | 1.9598 | 1.2075 | 639.9783 | 640.0526 | 0.00013377 | 0.13665 | 170.8819 | -5.2712e-06 | 1 | 7.9598 | 639.9783 | 640.0526 |  |  | 0 | 0 | 0 | 0 | 0.13665 | Subcritical | 0.00013377
1089 | 1087.89 | 616077.447 | 3096916.127 | 632.018 | 5.2 | 0 | Normal | 0 | 1 | 49.98 | 1.3014 | 6.7671 | 0.86727 | 7.3858 | 633.3194 | 636.0997 | 0.01484 | 2.0671 | 42.0322 | -0.01434 | 0 | 7.9601 | 41.3926 | 1.9599 | 1.2075 | 639.9781 | 640.0524 | 0.00013375 | 0.13664 | 170.8967 | -5.4203e-06 | 1 | 7.9601 | 639.9781 | 640.0524 |  |  | 0 | 0 | 0 | 0 | 0.13664 | Subcritical | 0.00013375
1090 | 1088.89 | 616077.405 | 3096915.128 | 632.0175 | 5.2 | 0 | Normal | 0 | 1 | 49.98 | 1.3014 | 6.7671 | 0.86727 | 7.3858 | 633.3189 | 636.0992 | 0.01484 | 2.0671 | 42.0322 | -0.01434 | 0 | 7.9605 | 41.3945 | 1.9599 | 1.2074 | 639.978 | 640.0523 | 0.00013374 | 0.13663 | 170.9116 | -5.652e-06 | 1 | 7.9605 | 639.978 | 640.0523 |  |  | 0 | 0 | 0 | 0 | 0.13663 | Subcritical | 0.00013374
1091 | 1089.889 | 616077.363 | 3096914.129 | 632.017 | 5.2 | 0 | Normal | 0.057 | 0.999 | 49.98 | 1.3014 | 6.7671 | 0.86727 | 7.3858 | 633.3184 | 636.0987 | 0.01484 | 2.0671 | 42.0322 | -0.014589 | 0 | 7.9608 | 41.3964 | 1.9599 | 1.2074 | 639.9778 | 640.0521 | 0.00013372 | 0.13662 | 170.9261 | -5.3848e-06 | 1 | 7.9608 | 639.9778 | 640.0521 |  |  | 0 | 0 | 0 | 0 | 0.13662 | Subcritical | 0.00013372
1092 | 1090.889 | 616077.32 | 3096913.13 | 632.0165 | 5.2 | 0 | Normal | 0.057 | 1 | 49.98 | 1.3014 | 6.7671 | 0.86727 | 7.3858 | 633.3179 | 636.0982 | 0.01484 | 2.0671 | 42.0322 | -0.014604 | 0 | 7.9612 | 41.3982 | 1.9599 | 1.2073 | 639.9777 | 640.052 | 0.00013371 | 0.13661 | 170.9407 | -5.057e-06 | 1 | 7.9612 | 639.9777 | 640.052 |  |  | 0 | 0 | 0 | 0 | 0.13661 | Subcritical | 0.00013371
1093 | 1091.889 | 616077.278 | 3096912.131 | 632.016 | 5.2 | 0 | Normal | 0 | 1 | 49.98 | 1.3014 | 6.7671 | 0.86727 | 7.3858 | 633.3174 | 636.0977 | 0.01484 | 2.0671 | 42.0322 | -0.01434 | 0 | 7.9616 | 41.4001 | 1.9599 | 1.2072 | 639.9776 | 640.0518 | 0.00013369 | 0.1366 | 170.9556 | -5.2827e-06 | 1 | 7.9616 | 639.9776 | 640.0518 |  |  | 0 | 0 | 0 | 0 | 0.1366 | Subcritical | 0.00013369
1094 | 1092.889 | 616077.236 | 3096911.132 | 632.0155 | 5.2 | 0 | Normal | 0 | 1 | 49.98 | 1.3014 | 6.7671 | 0.86727 | 7.3858 | 633.3169 | 636.0972 | 0.01484 | 2.0671 | 42.0322 | -0.01434 | 0 | 7.9619 | 41.402 | 1.96 | 1.2072 | 639.9774 | 640.0517 | 0.00013368 | 0.13659 | 170.9704 | -5.6408e-06 | 1 | 7.9619 | 639.9774 | 640.0517 |  |  | 0 | 0 | 0 | 0 | 0.13659 | Subcritical | 0.00013368
1095 | 1093.889 | 616077.194 | 3096910.133 | 632.015 | 5.2 | 0 | Normal | 0.057 | 1 | 49.98 | 1.3014 | 6.7671 | 0.86727 | 7.3858 | 633.3164 | 636.0967 | 0.01484 | 2.0671 | 42.0322 | -0.014604 | 0 | 7.9623 | 41.4039 | 1.96 | 1.2071 | 639.9773 | 640.0516 | 0.00013367 | 0.13658 | 170.985 | -5.511e-06 | 1 | 7.9623 | 639.9773 | 640.0516 |  |  | 0 | 0 | 0 | 0 | 0.13658 | Subcritical | 0.00013367
1096 | 1094.889 | 616077.151 | 3096909.134 | 632.0145 | 5.2 | 0 | Normal | 0.057 | 1 | 49.98 | 1.3014 | 6.7671 | 0.86727 | 7.3858 | 633.3159 | 636.0962 | 0.01484 | 2.0671 | 42.0322 | -0.014604 | 0 | 7.9626 | 41.4058 | 1.96 | 1.2071 | 639.9771 | 640.0514 | 0.00013365 | 0.13658 | 170.9995 | -5.2816e-06 | 1 | 7.9626 | 639.9771 | 640.0514 |  |  | 0 | 0 | 0 | 0 | 0.13658 | Subcritical | 0.00013365
1097 | 1095.889 | 616077.109 | 3096908.135 | 632.014 | 5.2 | 0 | Normal | 0.002 | 1 | 49.98 | 1.3014 | 6.7671 | 0.86727 | 7.3858 | 633.3154 | 636.0957 | 0.01484 | 2.0671 | 42.0322 | -0.014349 | 0 | 7.963 | 41.4077 | 1.96 | 1.207 | 639.977 | 640.0513 | 0.00013364 | 0.13657 | 171.0144 | -5.5208e-06 | 1 | 7.963 | 639.977 | 640.0513 |  |  | 0 | 0 | 0 | 0 | 0.13657 | Subcritical | 0.00013364
1098 | 1096.89 | 616077.067 | 3096907.135 | 632.0135 | 5.2 | 0 | Normal | 0.002 | 1.001 | 49.98 | 1.3014 | 6.7671 | 0.86727 | 7.3858 | 633.3149 | 636.0952 | 0.01484 | 2.0671 | 42.0322 | -0.014364 | 0 | 7.9634 | 41.4096 | 1.9601 | 1.207 | 639.9769 | 640.0511 | 0.00013362 | 0.13656 | 171.0292 | -5.7998e-06 | 1 | 7.9634 | 639.9769 | 640.0511 |  |  | 0 | 0 | 0 | 0 | 0.13656 | Subcritical | 0.00013362
1099 | 1097.89 | 616077.025 | 3096906.136 | 632.013 | 5.2 | 0 | Normal | 0.057 | 1 | 49.98 | 1.3014 | 6.7671 | 0.86727 | 7.3858 | 633.3144 | 636.0947 | 0.01484 | 2.0671 | 42.0322 | -0.014604 | 0 | 7.9637 | 41.4114 | 1.9601 | 1.2069 | 639.9767 | 640.051 | 0.00013361 | 0.13655 | 171.0438 | -5.564e-06 | 1 | 7.9637 | 639.9767 | 640.051 |  |  | 0 | 0 | 0 | 0 | 0.13655 | Subcritical | 0.00013361
1100 | 1098.889 | 616076.982 | 3096905.137 | 632.0125 | 5.2 | 0 | Normal | 0.057 | 0.999 | 49.98 | 1.3014 | 6.7671 | 0.86727 | 7.3858 | 633.3139 | 636.0942 | 0.01484 | 2.0671 | 42.0322 | -0.014589 | 0 | 7.9641 | 41.4133 | 1.9601 | 1.2069 | 639.9766 | 640.0508 | 0.0001336 | 0.13654 | 171.0584 | -5.3218e-06 | 1 | 7.9641 | 639.9766 | 640.0508 |  |  | 0 | 0 | 0 | 0 | 0.13654 | Subcritical | 0.0001336
1101 | 1099.889 | 616076.94 | 3096904.138 | 632.012 | 5.2 | 0 | Normal | 0 | 1 | 49.98 | 1.3014 | 6.7671 | 0.86727 | 7.3858 | 633.3134 | 636.0937 | 0.01484 | 2.0671 | 42.0322 | -0.01434 | 0 | 7.9645 | 41.4152 | 1.9601 | 1.2068 | 639.9765 | 640.0507 | 0.00013358 | 0.13653 | 171.0732 | -5.728e-06 | 1 | 7.9645 | 639.9765 | 640.0507 |  |  | 0 | 0 | 0 | 0 | 0.13653 | Subcritical | 0.00013358
1102 | 1100.889 | 616076.898 | 3096903.139 | 632.0115 | 5.2 | 0 | Normal | 0 | 1 | 49.98 | 1.3014 | 6.7671 | 0.86727 | 7.3858 | 633.3129 | 636.0932 | 0.01484 | 2.0671 | 42.0322 | -0.01434 | 0 | 7.9648 | 41.4171 | 1.9601 | 1.2067 | 639.9763 | 640.0505 | 0.00013357 | 0.13652 | 171.0881 | -6.3088e-06 | 1 | 7.9648 | 639.9763 | 640.0505 |  |  | 0 | 0 | 0 | 0 | 0.13652 | Subcritical | 0.00013357
1103 | 1101.889 | 616076.856 | 3096902.14 | 632.011 | 5.2 | 0 | Normal | 0.057 | 1 | 49.98 | 1.3014 | 6.7671 | 0.86727 | 7.3858 | 633.3124 | 636.0927 | 0.01484 | 2.0671 | 42.0322 | -0.014604 | 0 | 7.9652 | 41.419 | 1.9602 | 1.2067 | 639.9762 | 640.0504 | 0.00013355 | 0.13651 | 171.1026 | -6.2975e-06 | 1 | 7.9652 | 639.9762 | 640.0504 |  |  | 0 | 0 | 0 | 0 | 0.13651 | Subcritical | 0.00013355
1104 | 1102.889 | 616076.813 | 3096901.141 | 632.0105 | 5.2 | 0 | Normal | 0.057 | 1 | 49.98 | 1.3014 | 6.7671 | 0.86727 | 7.3858 | 633.3119 | 636.0922 | 0.01484 | 2.0671 | 42.0322 | -0.014604 | 0 | 7.9655 | 41.4208 | 1.9602 | 1.2066 | 639.976 | 640.0502 | 0.00013354 | 0.1365 | 171.1172 | -5.9146e-06 | 1 | 7.9655 | 639.976 | 640.0502 |  |  | 0 | 0 | 0 | 0 | 0.1365 | Subcritical | 0.00013354
1105 | 1103.889 | 616076.771 | 3096900.142 | 632.01 | 5.2 | 0 | Normal | 0 | 1 | 49.98 | 1.3014 | 6.7671 | 0.86727 | 7.3858 | 633.3114 | 636.0917 | 0.01484 | 2.0671 | 42.0322 | -0.01434 | 0 | 7.9659 | 41.4227 | 1.9602 | 1.2066 | 639.9759 | 640.0501 | 0.00013352 | 0.13649 | 171.132 | -5.6944e-06 | 1 | 7.9659 | 639.9759 | 640.0501 |  |  | 0 | 0 | 0 | 0 | 0.13649 | Subcritical | 0.00013352
1106 | 1104.889 | 616076.729 | 3096899.143 | 632.0095 | 5.2 | 0 | Normal | 0.002 | 1 | 49.98 | 1.3014 | 6.7671 | 0.86727 | 7.3858 | 633.3109 | 636.0912 | 0.01484 | 2.0671 | 42.0322 | -0.014349 | 0 | 7.9663 | 41.4246 | 1.9602 | 1.2065 | 639.9758 | 640.05 | 0.00013351 | 0.13648 | 171.1469 | -5.4388e-06 | 1 | 7.9663 | 639.9758 | 640.05 |  |  | 0 | 0 | 0 | 0 | 0.13648 | Subcritical | 0.00013351
1107 | 1105.89 | 616076.687 | 3096898.143 | 632.009 | 5.2 | 0 | Normal | 0.06 | 1.001 | 49.98 | 1.3014 | 6.7671 | 0.86727 | 7.3858 | 633.3104 | 636.0907 | 0.01484 | 2.0671 | 42.0322 | -0.014633 | 0 | 7.9666 | 41.4265 | 1.9603 | 1.2065 | 639.9756 | 640.0498 | 0.0001335 | 0.13647 | 171.1614 | -4.8959e-06 | 1 | 7.9666 | 639.9756 | 640.0498 |  |  | 0 | 0 | 0 | 0 | 0.13647 | Subcritical | 0.0001335
1108 | 1106.89 | 616076.644 | 3096897.144 | 632.0085 | 5.2 | 0 | Normal | 0.057 | 1 | 49.98 | 1.3014 | 6.7671 | 0.86727 | 7.3858 | 633.3099 | 636.0902 | 0.01484 | 2.0671 | 42.0322 | -0.014604 | 0 | 7.967 | 41.4283 | 1.9603 | 1.2064 | 639.9755 | 640.0497 | 0.00013348 | 0.13646 | 171.176 | -4.4984e-06 | 1 | 7.967 | 639.9755 | 640.0497 |  |  | 0 | 0 | 0 | 0 | 0.13646 | Subcritical | 0.00013348
1109 | 1107.89 | 616076.602 | 3096896.145 | 632.008 | 5.2 | 0 | Normal | 0 | 1 | 49.98 | 1.3014 | 6.7671 | 0.86727 | 7.3858 | 633.3094 | 636.0897 | 0.01484 | 2.0671 | 42.0322 | -0.01434 | 0 | 7.9674 | 41.4302 | 1.9603 | 1.2064 | 639.9754 | 640.0495 | 0.00013347 | 0.13645 | 171.1909 | -4.5275e-06 | 1 | 7.9674 | 639.9754 | 640.0495 |  |  | 0 | 0 | 0 | 0 | 0.13645 | Subcritical | 0.00013347
1110 | 1108.889 | 616076.56 | 3096895.146 | 632.0075 | 5.2 | 0 | Normal | 0 | 0.999 | 49.98 | 1.3014 | 6.7671 | 0.86727 | 7.3858 | 633.3089 | 636.0892 | 0.01484 | 2.0671 | 42.0322 | -0.014325 | 0 | 7.9677 | 41.4322 | 1.9603 | 1.2063 | 639.9752 | 640.0494 | 0.00013345 | 0.13644 | 171.2059 | -4.6582e-06 | 1 | 7.9677 | 639.9752 | 640.0494 |  |  | 0 | 0 | 0 | 0 | 0.13644 | Subcritical | 0.00013345
1111 | 1109.889 | 616076.518 | 3096894.147 | 632.007 | 5.2 | 0 | Normal | 0.057 | 1 | 49.98 | 1.3014 | 6.7671 | 0.86727 | 7.3858 | 633.3084 | 636.0887 | 0.01484 | 2.0671 | 42.0322 | -0.014604 | 0 | 7.9681 | 41.434 | 1.9603 | 1.2063 | 639.9751 | 640.0492 | 0.00013344 | 0.13644 | 171.2205 | -4.8236e-06 | 1 | 7.9681 | 639.9751 | 640.0492 |  |  | 0 | 0 | 0 | 0 | 0.13644 | Subcritical | 0.00013344
1112 | 1110.889 | 616076.475 | 3096893.148 | 632.0065 | 5.2 | 0 | Normal | 0.057 | 1 | 49.98 | 1.3014 | 6.7671 | 0.86727 | 7.3858 | 633.3079 | 636.0882 | 0.01484 | 2.0671 | 42.0322 | -0.014604 | 0 | 7.9684 | 41.4359 | 1.9604 | 1.2062 | 639.9749 | 640.0491 | 0.00013343 | 0.13643 | 171.2351 | -5.2532e-06 | 1 | 7.9684 | 639.9749 | 640.0491 |  |  | 0 | 0 | 0 | 0 | 0.13643 | Subcritical | 0.00013343
1113 | 1111.889 | 616076.433 | 3096892.149 | 632.006 | 5.2 | 0 | Normal | 0 | 1 | 49.98 | 1.3014 | 6.7671 | 0.86727 | 7.3858 | 633.3074 | 636.0877 | 0.01484 | 2.0671 | 42.0322 | -0.01434 | 0 | 7.9688 | 41.4378 | 1.9604 | 1.2061 | 639.9748 | 640.049 | 0.00013341 | 0.13642 | 171.25 | -5.6507e-06 | 1 | 7.9688 | 639.9748 | 640.049 |  |  | 0 | 0 | 0 | 0 | 0.13642 | Subcritical | 0.00013341
1114 | 1112.889 | 616076.391 | 3096891.15 | 632.0055 | 5.2 | 0 | Normal | 0.057 | 1 | 49.98 | 1.3014 | 6.7671 | 0.86727 | 7.3858 | 633.3069 | 636.0872 | 0.01484 | 2.0671 | 42.0322 | -0.014604 | 0 | 7.9692 | 41.4397 | 1.9604 | 1.2061 | 639.9747 | 640.0488 | 0.0001334 | 0.13641 | 171.2645 | -5.5388e-06 | 1 | 7.9692 | 639.9747 | 640.0488 |  |  | 0 | 0 | 0 | 0 | 0.13641 | Subcritical | 0.0001334
1115 | 1113.889 | 616076.348 | 3096890.151 | 632.005 | 5.2 | 0 | Normal | 0.06 | 1 | 49.98 | 1.3014 | 6.7671 | 0.86727 | 7.3858 | 633.3064 | 636.0867 | 0.01484 | 2.0671 | 42.0322 | -0.014618 | 0 | 7.9695 | 41.4415 | 1.9604 | 1.206 | 639.9745 | 640.0487 | 0.00013338 | 0.1364 | 171.2791 | -5.2914e-06 | 1 | 7.9695 | 639.9745 | 640.0487 |  |  | 0 | 0 | 0 | 0 | 0.1364 | Subcritical | 0.00013338
1116 | 1114.89 | 616076.306 | 3096889.151 | 632.0045 | 5.2 | 0 | Normal | 0.002 | 1.001 | 49.98 | 1.3014 | 6.7671 | 0.86727 | 7.3858 | 633.3059 | 636.0862 | 0.01484 | 2.0671 | 42.0322 | -0.014364 | 0 | 7.9699 | 41.4434 | 1.9604 | 1.206 | 639.9744 | 640.0485 | 0.00013337 | 0.13639 | 171.294 | -5.4937e-06 | 1 | 7.9699 | 639.9744 | 640.0485 |  |  | 0 | 0 | 0 | 0 | 0.13639 | Subcritical | 0.00013337
1117 | 1115.89 | 616076.264 | 3096888.152 | 632.004 | 5.2 | 0 | Normal | 0 | 1 | 49.98 | 1.3014 | 6.7671 | 0.86727 | 7.3858 | 633.3054 | 636.0857 | 0.01484 | 2.0671 | 42.0322 | -0.01434 | 0 | 7.9703 | 41.4453 | 1.9605 | 1.2059 | 639.9743 | 640.0484 | 0.00013336 | 0.13638 | 171.3089 | -5.7308e-06 | 1 | 7.9703 | 639.9743 | 640.0484 |  |  | 0 | 0 | 0 | 0 | 0.13638 | Subcritical | 0.00013336
1118 | 1116.89 | 616076.222 | 3096887.153 | 632.0035 | 5.2 | 0 | Normal | 0.057 | 1 | 49.98 | 1.3014 | 6.7671 | 0.86727 | 7.3858 | 633.3049 | 636.0852 | 0.01484 | 2.0671 | 42.0322 | -0.014604 | 0 | 7.9706 | 41.4472 | 1.9605 | 1.2059 | 639.9741 | 640.0482 | 0.00013334 | 0.13637 | 171.3235 | -5.4242e-06 | 1 | 7.9706 | 639.9741 | 640.0482 |  |  | 0 | 0 | 0 | 0 | 0.13637 | Subcritical | 0.00013334
1119 | 1117.889 | 616076.179 | 3096886.154 | 632.003 | 5.2 | 0 | Normal | 0.057 | 0.999 | 49.98 | 1.3014 | 6.7671 | 0.86727 | 7.3858 | 633.3044 | 636.0847 | 0.01484 | 2.0671 | 42.0322 | -0.014589 | 0 | 7.971 | 41.4491 | 1.9605 | 1.2058 | 639.974 | 640.0481 | 0.00013333 | 0.13636 | 171.3381 | -5.0388e-06 | 1 | 7.971 | 639.974 | 640.0481 |  |  | 0 | 0 | 0 | 0 | 0.13636 | Subcritical | 0.00013333
1120 | 1118.889 | 616076.137 | 3096885.155 | 632.0025 | 5.2 | 0 | Normal | 0 | 1 | 49.98 | 1.3014 | 6.7671 | 0.86727 | 7.3858 | 633.3039 | 636.0842 | 0.01484 | 2.0671 | 42.0322 | -0.01434 | 0 | 7.9713 | 41.451 | 1.9605 | 1.2058 | 639.9738 | 640.0479 | 0.00013331 | 0.13635 | 171.353 | -5.2032e-06 | 1 | 7.9713 | 639.9738 | 640.0479 |  |  | 0 | 0 | 0 | 0 | 0.13635 | Subcritical | 0.00013331
1121 | 1119.889 | 616076.095 | 3096884.156 | 632.002 | 5.2 | 0 | Normal | 0 | 1 | 49.98 | 1.3014 | 6.7671 | 0.86727 | 7.3858 | 633.3034 | 636.0837 | 0.01484 | 2.0671 | 42.0322 | -0.01434 | 0 | 7.9717 | 41.4529 | 1.9606 | 1.2057 | 639.9737 | 640.0478 | 0.0001333 | 0.13634 | 171.3679 | -5.4818e-06 | 1 | 7.9717 | 639.9737 | 640.0478 |  |  | 0 | 0 | 0 | 0 | 0.13634 | Subcritical | 0.0001333
1122 | 1120.889 | 616076.053 | 3096883.157 | 632.0015 | 5.2 | 0 | Normal | 0.057 | 1 | 49.98 | 1.3014 | 6.7671 | 0.86727 | 7.3858 | 633.3029 | 636.0832 | 0.01484 | 2.0671 | 42.0322 | -0.014604 | 0 | 7.9721 | 41.4547 | 1.9606 | 1.2057 | 639.9736 | 640.0477 | 0.00013328 | 0.13633 | 171.3825 | -5.2619e-06 | 1 | 7.9721 | 639.9736 | 640.0477 |  |  | 0 | 0 | 0 | 0 | 0.13633 | Subcritical | 0.00013328
1123 | 1121.889 | 616076.01 | 3096882.158 | 632.001 | 5.2 | 0 | Normal | 0.057 | 1 | 49.98 | 1.3014 | 6.7671 | 0.86727 | 7.3858 | 633.3024 | 636.0827 | 0.01484 | 2.0671 | 42.0322 | -0.014604 | 0 | 7.9724 | 41.4566 | 1.9606 | 1.2056 | 639.9734 | 640.0475 | 0.00013327 | 0.13632 | 171.3971 | -4.9819e-06 | 1 | 7.9724 | 639.9734 | 640.0475 |  |  | 0 | 0 | 0 | 0 | 0.13632 | Subcritical | 0.00013327
1124 | 1122.889 | 616075.968 | 3096881.159 | 632.0005 | 5.2 | 0 | Normal | 0 | 1 | 49.98 | 1.3014 | 6.7671 | 0.86727 | 7.3858 | 633.3019 | 636.0822 | 0.01484 | 2.0671 | 42.0322 | -0.01434 | 0 | 7.9728 | 41.4585 | 1.9606 | 1.2055 | 639.9733 | 640.0474 | 0.00013326 | 0.13631 | 171.412 | -5.2514e-06 | 1 | 7.9728 | 639.9733 | 640.0474 |  |  | 0 | 0 | 0 | 0 | 0.13631 | Subcritical | 0.00013326
1125 | 1123.889 | 616075.926 | 3096880.16 | 632 | 5.2 | 0 | Normal | 0.002 | 1 | 49.98 | 1.3014 | 6.7671 | 0.86727 | 7.3858 | 633.3014 | 636.0817 | 0.01484 | 2.0671 | 42.0322 | -0.014349 | 0 | 7.9732 | 41.4604 | 1.9606 | 1.2055 | 639.9732 | 640.0472 | 0.00013324 | 0.13631 | 171.4269 | -5.6309e-06 | 1 | 7.9732 | 639.9732 | 640.0472 |  |  | 0 | 0 | 0 | 0 | 0.13631 | Subcritical | 0.00013324
1126 | 1124.89 | 616075.884 | 3096879.16 | 631.9995 | 5.2 | 0 | Normal | 0.06 | 1.001 | 49.98 | 1.3014 | 6.7671 | 0.86727 | 7.3858 | 633.3009 | 636.0812 | 0.01484 | 2.0671 | 42.0322 | -0.014633 | 0 | 7.9735 | 41.4623 | 1.9607 | 1.2054 | 639.973 | 640.0471 | 0.00013323 | 0.1363 | 171.4414 | -5.5176e-06 | 1 | 7.9735 | 639.973 | 640.0471 |  |  | 0 | 0 | 0 | 0 | 0.1363 | Subcritical | 0.00013323
1127 | 1125.89 | 616075.841 | 3096878.161 | 631.999 | 5.2 | 0 | Normal | 0.057 | 1 | 49.98 | 1.3014 | 6.7671 | 0.86727 | 7.3858 | 633.3004 | 636.0807 | 0.01484 | 2.0671 | 42.0322 | -0.014604 | 0 | 7.9739 | 41.4641 | 1.9607 | 1.2054 | 639.9729 | 640.0469 | 0.00013321 | 0.13629 | 171.456 | -5.3769e-06 | 1 | 7.9739 | 639.9729 | 640.0469 |  |  | 0 | 0 | 0 | 0 | 0.13629 | Subcritical | 0.00013321
1128 | 1126.889 | 616075.799 | 3096877.162 | 631.9985 | 5.2 | 0 | Normal | 0 | 0.999 | 49.98 | 1.3014 | 6.7671 | 0.86727 | 7.3858 | 633.2999 | 636.0802 | 0.01484 | 2.0671 | 42.0322 | -0.014325 | 0 | 7.9742 | 41.466 | 1.9607 | 1.2053 | 639.9727 | 640.0468 | 0.0001332 | 0.13628 | 171.4709 | -5.8483e-06 | 1 | 7.9742 | 639.9727 | 640.0468 |  |  | 0 | 0 | 0 | 0 | 0.13628 | Subcritical | 0.0001332
1129 | 1127.889 | 616075.757 | 3096876.163 | 631.998 | 5.2 | 0 | Normal | 0 | 1 | 49.98 | 1.3014 | 6.7671 | 0.86727 | 7.3858 | 633.2994 | 636.0797 | 0.01484 | 2.0671 | 42.0322 | -0.01434 | 0 | 7.9746 | 41.4679 | 1.9607 | 1.2053 | 639.9726 | 640.0466 | 0.00013319 | 0.13627 | 171.4858 | -6.4591e-06 | 1 | 7.9746 | 639.9726 | 640.0466 |  |  | 0 | 0 | 0 | 0 | 0.13627 | Subcritical | 0.00013319
1130 | 1128.889 | 616075.715 | 3096875.164 | 631.9975 | 5.2 | 0 | Normal | 0.057 | 1 | 49.98 | 1.3014 | 6.7671 | 0.86727 | 7.3858 | 633.2989 | 636.0792 | 0.01484 | 2.0671 | 42.0322 | -0.014604 | 0 | 7.975 | 41.4698 | 1.9608 | 1.2052 | 639.9725 | 640.0465 | 0.00013317 | 0.13626 | 171.5004 | -6.4394e-06 | 1 | 7.975 | 639.9725 | 640.0465 |  |  | 0 | 0 | 0 | 0 | 0.13626 | Subcritical | 0.00013317
1131 | 1129.889 | 616075.672 | 3096874.165 | 631.997 | 5.2 | 0 | Normal | 0.057 | 1 | 49.98 | 1.3014 | 6.7671 | 0.86727 | 7.3858 | 633.2984 | 636.0787 | 0.01484 | 2.0671 | 42.0322 | -0.014604 | 0 | 7.9753 | 41.4717 | 1.9608 | 1.2052 | 639.9723 | 640.0463 | 0.00013316 | 0.13625 | 171.515 | -6.004e-06 | 1 | 7.9753 | 639.9723 | 640.0463 |  |  | 0 | 0 | 0 | 0 | 0.13625 | Subcritical | 0.00013316
1132 | 1130.889 | 616075.63 | 3096873.166 | 631.9965 | 5.2 | 0 | Normal | 0 | 1 | 49.98 | 1.3014 | 6.7671 | 0.86727 | 7.3858 | 633.2979 | 636.0782 | 0.01484 | 2.0671 | 42.0322 | -0.01434 | 0 | 7.9757 | 41.4736 | 1.9608 | 1.2051 | 639.9722 | 640.0462 | 0.00013314 | 0.13624 | 171.5298 | -5.7189e-06 | 1 | 7.9757 | 639.9722 | 640.0462 |  |  | 0 | 0 | 0 | 0 | 0.13624 | Subcritical | 0.00013314
1133 | 1131.889 | 616075.588 | 3096872.167 | 631.996 | 5.2 | 0 | Normal | 0 | 1 | 49.98 | 1.3014 | 6.7671 | 0.86727 | 7.3858 | 633.2974 | 636.0777 | 0.01484 | 2.0671 | 42.0322 | -0.01434 | 0 | 7.9761 | 41.4755 | 1.9608 | 1.205 | 639.9721 | 640.0461 | 0.00013313 | 0.13623 | 171.5447 | -5.443e-06 | 1 | 7.9761 | 639.9721 | 640.0461 |  |  | 0 | 0 | 0 | 0 | 0.13623 | Subcritical | 0.00013313
1134 | 1132.889 | 616075.546 | 3096871.168 | 631.9955 | 5.2 | 0 | Normal | 0.055 | 1 | 49.98 | 1.3014 | 6.7671 | 0.86727 | 7.3858 | 633.2969 | 636.0772 | 0.01484 | 2.0671 | 42.0322 | -0.014595 | 0 | 7.9764 | 41.4773 | 1.9608 | 1.205 | 639.9719 | 640.0459 | 0.00013312 | 0.13622 | 171.5594 | -4.9366e-06 | 1 | 7.9764 | 639.9719 | 640.0459 |  |  | 0 | 0 | 0 | 0 | 0.13622 | Subcritical | 0.00013312
1135 | 1133.89 | 616075.503 | 3096870.168 | 631.995 | 5.2 | 0 | Normal | 0.055 | 1.001 | 49.98 | 1.3014 | 6.7671 | 0.86727 | 7.3858 | 633.2964 | 636.0767 | 0.01484 | 2.0671 | 42.0322 | -0.01461 | 0 | 7.9768 | 41.4792 | 1.9609 | 1.2049 | 639.9718 | 640.0458 | 0.0001331 | 0.13621 | 171.574 | -4.5768e-06 | 1 | 7.9768 | 639.9718 | 640.0458 |  |  | 0 | 0 | 0 | 0 | 0.13621 | Subcritical | 0.0001331
1136 | 1134.89 | 616075.461 | 3096869.169 | 631.9945 | 5.2 | 0 | Normal | 0 | 1 | 49.98 | 1.3014 | 6.7671 | 0.86727 | 7.3858 | 633.2959 | 636.0762 | 0.01484 | 2.0671 | 42.0322 | -0.01434 | 0 | 7.9771 | 41.4811 | 1.9609 | 1.2049 | 639.9716 | 640.0456 | 0.00013309 | 0.1362 | 171.5889 | -4.6011e-06 | 1 | 7.9771 | 639.9716 | 640.0456 |  |  | 0 | 0 | 0 | 0 | 0.1362 | Subcritical | 0.00013309
1137 | 1135.89 | 616075.419 | 3096868.17 | 631.994 | 5.2 | 0 | Normal | 0 | 1 | 49.98 | 1.3014 | 6.7671 | 0.86727 | 7.3858 | 633.2954 | 636.0757 | 0.01484 | 2.0671 | 42.0322 | -0.01434 | 0 | 7.9775 | 41.483 | 1.9609 | 1.2048 | 639.9715 | 640.0455 | 0.00013307 | 0.13619 | 171.6039 | -4.6979e-06 | 1 | 7.9775 | 639.9715 | 640.0455 |  |  | 0 | 0 | 0 | 0 | 0.13619 | Subcritical | 0.00013307
1138 | 1136.889 | 616075.377 | 3096867.171 | 631.9935 | 5.2 | 0 | Normal | 0.057 | 0.999 | 49.98 | 1.3014 | 6.7671 | 0.86727 | 7.3858 | 633.2949 | 636.0752 | 0.01484 | 2.0671 | 42.0322 | -0.014589 | 0 | 7.9779 | 41.4849 | 1.9609 | 1.2048 | 639.9714 | 640.0453 | 0.00013306 | 0.13618 | 171.6185 | -4.8196e-06 | 1 | 7.9779 | 639.9714 | 640.0453 |  |  | 0 | 0 | 0 | 0 | 0.13618 | Subcritical | 0.00013306
1139 | 1137.889 | 616075.334 | 3096866.172 | 631.993 | 5.2 | 0 | Normal | 0.057 | 1 | 49.98 | 1.3014 | 6.7671 | 0.86727 | 7.3858 | 633.2944 | 636.0747 | 0.01484 | 2.0671 | 42.0322 | -0.014604 | 0 | 7.9782 | 41.4868 | 1.961 | 1.2047 | 639.9712 | 640.0452 | 0.00013305 | 0.13618 | 171.6332 | -5.1853e-06 | 1 | 7.9782 | 639.9712 | 640.0452 |  |  | 0 | 0 | 0 | 0 | 0.13618 | Subcritical | 0.00013305
1140 | 1138.889 | 616075.292 | 3096865.173 | 631.9925 | 5.2 | 0 | Normal | 0 | 1 | 49.98 | 1.3014 | 6.7671 | 0.86727 | 7.3858 | 633.2939 | 636.0742 | 0.01484 | 2.0671 | 42.0322 | -0.01434 | 0 | 7.9786 | 41.4887 | 1.961 | 1.2047 | 639.9711 | 640.0451 | 0.00013303 | 0.13617 | 171.6481 | -5.4964e-06 | 1 | 7.9786 | 639.9711 | 640.0451 |  |  | 0 | 0 | 0 | 0 | 0.13617 | Subcritical | 0.00013303
1141 | 1139.889 | 616075.25 | 3096864.174 | 631.992 | 5.2 | 0 | Normal | 0.057 | 1 | 49.98 | 1.3014 | 6.7671 | 0.86727 | 7.3858 | 633.2934 | 636.0737 | 0.01484 | 2.0671 | 42.0322 | -0.014604 | 0 | 7.9789 | 41.4905 | 1.961 | 1.2046 | 639.9709 | 640.0449 | 0.00013302 | 0.13616 | 171.6627 | -5.3086e-06 | 1 | 7.9789 | 639.9709 | 640.0449 |  |  | 0 | 0 | 0 | 0 | 0.13616 | Subcritical | 0.00013302
1142 | 1140.889 | 616075.207 | 3096863.175 | 631.9915 | 5.2 | 0 | Normal | 0.057 | 1 | 49.98 | 1.3014 | 6.7671 | 0.86727 | 7.3858 | 633.2929 | 636.0732 | 0.01484 | 2.0671 | 42.0322 | -0.014604 | 0 | 7.9793 | 41.4924 | 1.961 | 1.2046 | 639.9708 | 640.0448 | 0.000133 | 0.13615 | 171.6774 | -5.0309e-06 | 1 | 7.9793 | 639.9708 | 640.0448 |  |  | 0 | 0 | 0 | 0 | 0.13615 | Subcritical | 0.000133
1143 | 1141.889 | 616075.165 | 3096862.176 | 631.991 | 5.2 | 0 | Normal | 0.002 | 1 | 49.98 | 1.3014 | 6.7671 | 0.86727 | 7.3858 | 633.2924 | 636.0727 | 0.01484 | 2.0671 | 42.0322 | -0.014349 | 0 | 7.9797 | 41.4943 | 1.961 | 1.2045 | 639.9707 | 640.0446 | 0.00013299 | 0.13614 | 171.6923 | -5.2611e-06 | 1 | 7.9797 | 639.9707 | 640.0446 |  |  | 0 | 0 | 0 | 0 | 0.13614 | Subcritical | 0.00013299
1144 | 1142.89 | 616075.123 | 3096861.176 | 631.9905 | 5.2 | 0 | Normal | 0.002 | 1.001 | 49.98 | 1.3014 | 6.7671 | 0.86727 | 7.3858 | 633.2919 | 636.0722 | 0.01484 | 2.0671 | 42.0322 | -0.014364 | 0 | 7.98 | 41.4962 | 1.9611 | 1.2044 | 639.9705 | 640.0445 | 0.00013297 | 0.13613 | 171.7072 | -5.5763e-06 | 1 | 7.98 | 639.9705 | 640.0445 |  |  | 0 | 0 | 0 | 0 | 0.13613 | Subcritical | 0.00013297
1145 | 1143.89 | 616075.081 | 3096860.177 | 631.99 | 5.2 | 0 | Normal | 0.057 | 1 | 49.98 | 1.3014 | 6.7671 | 0.86727 | 7.3858 | 633.2914 | 636.0717 | 0.01484 | 2.0671 | 42.0322 | -0.014604 | 0 | 7.9804 | 41.4981 | 1.9611 | 1.2044 | 639.9704 | 640.0443 | 0.00013296 | 0.13612 | 171.7218 | -5.3792e-06 | 1 | 7.9804 | 639.9704 | 640.0443 |  |  | 0 | 0 | 0 | 0 | 0.13612 | Subcritical | 0.00013296
1146 | 1144.89 | 616075.038 | 3096859.178 | 631.9895 | 5.2 | 0 | Normal | 0.057 | 1 | 49.98 | 1.3014 | 6.7671 | 0.86727 | 7.3858 | 633.2909 | 636.0712 | 0.01484 | 2.0671 | 42.0322 | -0.014604 | 0 | 7.9808 | 41.5 | 1.9611 | 1.2043 | 639.9703 | 640.0442 | 0.00013295 | 0.13611 | 171.7364 | -5.1023e-06 | 1 | 7.9808 | 639.9703 | 640.0442 |  |  | 0 | 0 | 0 | 0 | 0.13611 | Subcritical | 0.00013295
1147 | 1145.889 | 616074.996 | 3096858.179 | 631.989 | 5.2 | 0 | Normal | 0 | 0.999 | 49.98 | 1.3014 | 6.7671 | 0.86727 | 7.3858 | 633.2904 | 636.0707 | 0.01484 | 2.0671 | 42.0322 | -0.014325 | 0 | 7.9811 | 41.5019 | 1.9611 | 1.2043 | 639.9701 | 640.044 | 0.00013293 | 0.1361 | 171.7514 | -5.3564e-06 | 1 | 7.9811 | 639.9701 | 640.044 |  |  | 0 | 0 | 0 | 0 | 0.1361 | Subcritical | 0.00013293
1148 | 1146.889 | 616074.954 | 3096857.18 | 631.9885 | 5.2 | 0 | Normal | 0 | 1 | 49.98 | 1.3014 | 6.7671 | 0.86727 | 7.3858 | 633.2899 | 636.0702 | 0.01484 | 2.0671 | 42.0322 | -0.01434 | 0 | 7.9815 | 41.5038 | 1.9611 | 1.2042 | 639.97 | 640.0439 | 0.00013292 | 0.13609 | 171.7663 | -5.7134e-06 | 1 | 7.9815 | 639.97 | 640.0439 |  |  | 0 | 0 | 0 | 0 | 0.13609 | Subcritical | 0.00013292
1149 | 1147.889 | 616074.912 | 3096856.181 | 631.988 | 5.2 | 0 | Normal | 0.057 | 1 | 49.98 | 1.3014 | 6.7671 | 0.86727 | 7.3858 | 633.2894 | 636.0697 | 0.01484 | 2.0671 | 42.0322 | -0.014604 | 0 | 7.9819 | 41.5056 | 1.9612 | 1.2042 | 639.9699 | 640.0438 | 0.0001329 | 0.13608 | 171.7809 | -5.5511e-06 | 1 | 7.9819 | 639.9699 | 640.0438 |  |  | 0 | 0 | 0 | 0 | 0.13608 | Subcritical | 0.0001329
1150 | 1148.889 | 616074.869 | 3096855.182 | 631.9875 | 5.2 | 0 | Normal | 0.057 | 1 | 49.98 | 1.3014 | 6.7671 | 0.86727 | 7.3858 | 633.2889 | 636.0692 | 0.01484 | 2.0671 | 42.0322 | -0.014604 | 0 | 7.9822 | 41.5075 | 1.9612 | 1.2041 | 639.9697 | 640.0436 | 0.00013289 | 0.13607 | 171.7956 | -5.283e-06 | 1 | 7.9822 | 639.9697 | 640.0436 |  |  | 0 | 0 | 0 | 0 | 0.13607 | Subcritical | 0.00013289
1151 | 1149.889 | 616074.827 | 3096854.183 | 631.987 | 5.2 | 0 | Normal | 0 | 1 | 49.98 | 1.3014 | 6.7671 | 0.86727 | 7.3858 | 633.2884 | 636.0687 | 0.01484 | 2.0671 | 42.0322 | -0.01434 | 0 | 7.9826 | 41.5094 | 1.9612 | 1.2041 | 639.9696 | 640.0435 | 0.00013288 | 0.13606 | 171.8105 | -5.5174e-06 | 1 | 7.9826 | 639.9696 | 640.0435 |  |  | 0 | 0 | 0 | 0 | 0.13606 | Subcritical | 0.00013288
1152 | 1150.889 | 616074.785 | 3096853.184 | 631.9865 | 5.2 | 0 | Normal | 0 | 1 | 49.98 | 1.3014 | 6.7671 | 0.86727 | 7.3858 | 633.2879 | 636.0682 | 0.01484 | 2.0671 | 42.0322 | -0.01434 | 0 | 7.9829 | 41.5113 | 1.9612 | 1.204 | 639.9694 | 640.0433 | 0.00013286 | 0.13605 | 171.8254 | -5.8236e-06 | 1 | 7.9829 | 639.9694 | 640.0433 |  |  | 0 | 0 | 0 | 0 | 0.13605 | Subcritical | 0.00013286
1153 | 1151.889 | 616074.743 | 3096852.185 | 631.986 | 5.2 | 0 | Normal | 0.055 | 1 | 49.98 | 1.3014 | 6.7671 | 0.86727 | 7.3858 | 633.2874 | 636.0677 | 0.01484 | 2.0671 | 42.0322 | -0.014595 | 0 | 7.9833 | 41.5132 | 1.9613 | 1.204 | 639.9693 | 640.0432 | 0.00013285 | 0.13605 | 171.8401 | -5.5738e-06 | 1 | 7.9833 | 639.9693 | 640.0432 |  |  | 0 | 0 | 0 | 0 | 0.13605 | Subcritical | 0.00013285
1154 | 1152.89 | 616074.7 | 3096851.185 | 631.9855 | 5.2 | 0 | Normal | 0.055 | 1.001 | 49.98 | 1.3014 | 6.7671 | 0.86727 | 7.3858 | 633.2869 | 636.0672 | 0.01484 | 2.0671 | 42.0322 | -0.01461 | 0 | 7.9837 | 41.515 | 1.9613 | 1.2039 | 639.9692 | 640.043 | 0.00013283 | 0.13604 | 171.8547 | -5.1893e-06 | 1 | 7.9837 | 639.9692 | 640.043 |  |  | 0 | 0 | 0 | 0 | 0.13604 | Subcritical | 0.00013283
1155 | 1153.89 | 616074.658 | 3096850.186 | 631.985 | 5.2 | 0 | Normal | 0 | 1 | 49.98 | 1.3014 | 6.7671 | 0.86727 | 7.3858 | 633.2864 | 636.0667 | 0.01484 | 2.0671 | 42.0322 | -0.01434 | 0 | 7.984 | 41.517 | 1.9613 | 1.2038 | 639.969 | 640.0429 | 0.00013282 | 0.13603 | 171.8696 | -5.3139e-06 | 1 | 7.984 | 639.969 | 640.0429 |  |  | 0 | 0 | 0 | 0 | 0.13603 | Subcritical | 0.00013282
1156 | 1154.889 | 616074.616 | 3096849.187 | 631.9845 | 5.2 | 0 | Normal | 0 | 0.999 | 49.98 | 1.3014 | 6.7671 | 0.86727 | 7.3858 | 633.2859 | 636.0662 | 0.01484 | 2.0671 | 42.0322 | -0.014325 | 0 | 7.9844 | 41.5189 | 1.9613 | 1.2038 | 639.9689 | 640.0428 | 0.00013281 | 0.13602 | 171.8846 | -5.5726e-06 | 1 | 7.9844 | 639.9689 | 640.0428 |  |  | 0 | 0 | 0 | 0 | 0.13602 | Subcritical | 0.00013281
1157 | 1155.889 | 616074.574 | 3096848.188 | 631.984 | 5.2 | 0 | Normal | 0.057 | 1 | 49.98 | 1.3014 | 6.7671 | 0.86727 | 7.3858 | 633.2854 | 636.0657 | 0.01484 | 2.0671 | 42.0322 | -0.014604 | 0 | 7.9848 | 41.5207 | 1.9613 | 1.2037 | 639.9688 | 640.0426 | 0.00013279 | 0.13601 | 171.8992 | -5.3856e-06 | 1 | 7.9848 | 639.9688 | 640.0426 |  |  | 0 | 0 | 0 | 0 | 0.13601 | Subcritical | 0.00013279
1158 | 1156.889 | 616074.531 | 3096847.189 | 631.9835 | 5.2 | 0 | Normal | 0.057 | 1 | 49.98 | 1.3014 | 6.7671 | 0.86727 | 7.3858 | 633.2849 | 636.0652 | 0.01484 | 2.0671 | 42.0322 | -0.014604 | 0 | 7.9851 | 41.5226 | 1.9614 | 1.2037 | 639.9686 | 640.0425 | 0.00013278 | 0.136 | 171.9139 | -5.2e-06 | 1 | 7.9851 | 639.9686 | 640.0425 |  |  | 0 | 0 | 0 | 0 | 0.136 | Subcritical | 0.00013278
1159 | 1157.889 | 616074.489 | 3096846.19 | 631.983 | 5.2 | 0 | Normal | 0 | 1 | 49.98 | 1.3014 | 6.7671 | 0.86727 | 7.3858 | 633.2844 | 636.0647 | 0.01484 | 2.0671 | 42.0322 | -0.01434 | 0 | 7.9855 | 41.5245 | 1.9614 | 1.2036 | 639.9685 | 640.0423 | 0.00013276 | 0.13599 | 171.9288 | -5.6463e-06 | 1 | 7.9855 | 639.9685 | 640.0423 |  |  | 0 | 0 | 0 | 0 | 0.13599 | Subcritical | 0.00013276
1160 | 1158.889 | 616074.447 | 3096845.191 | 631.9825 | 5.2 | 0 | Normal | 0 | 1 | 49.98 | 1.3014 | 6.7671 | 0.86727 | 7.3858 | 633.2839 | 636.0642 | 0.01484 | 2.0671 | 42.0322 | -0.01434 | 0 | 7.9858 | 41.5264 | 1.9614 | 1.2036 | 639.9683 | 640.0422 | 0.00013275 | 0.13598 | 171.9437 | -6.25e-06 | 1 | 7.9858 | 639.9683 | 640.0422 |  |  | 0 | 0 | 0 | 0 | 0.13598 | Subcritical | 0.00013275
1161 | 1159.889 | 616074.405 | 3096844.192 | 631.982 | 5.2 | 0 | Normal | 0.057 | 1 | 49.98 | 1.3014 | 6.7671 | 0.86727 | 7.3858 | 633.2834 | 636.0637 | 0.01484 | 2.0671 | 42.0322 | -0.014604 | 0 | 7.9862 | 41.5283 | 1.9614 | 1.2035 | 639.9682 | 640.042 | 0.00013274 | 0.13597 | 171.9584 | -6.2251e-06 | 1 | 7.9862 | 639.9682 | 640.042 |  |  | 0 | 0 | 0 | 0 | 0.13597 | Subcritical | 0.00013274
1162 | 1160.889 | 616074.362 | 3096843.193 | 631.9815 | 5.2 | 0 | Normal | 0.06 | 1 | 49.98 | 1.3014 | 6.7671 | 0.86727 | 7.3858 | 633.2829 | 636.0632 | 0.01484 | 2.0671 | 42.0322 | -0.014618 | 0 | 7.9866 | 41.5301 | 1.9615 | 1.2035 | 639.9681 | 640.0419 | 0.00013272 | 0.13596 | 171.973 | -5.7759e-06 | 1 | 7.9866 | 639.9681 | 640.0419 |  |  | 0 | 0 | 0 | 0 | 0.13596 | Subcritical | 0.00013272
1163 | 1161.89 | 616074.32 | 3096842.193 | 631.981 | 5.2 | 0 | Normal | 0.002 | 1.001 | 49.98 | 1.3014 | 6.7671 | 0.86727 | 7.3858 | 633.2824 | 636.0627 | 0.01484 | 2.0671 | 42.0322 | -0.014364 | 0 | 7.9869 | 41.532 | 1.9615 | 1.2034 | 639.9679 | 640.0417 | 0.00013271 | 0.13595 | 171.9879 | -5.4793e-06 | 1 | 7.9869 | 639.9679 | 640.0417 |  |  | 0 | 0 | 0 | 0 | 0.13595 | Subcritical | 0.00013271
1164 | 1162.89 | 616074.278 | 3096841.194 | 631.9805 | 5.2 | 0 | Normal | 0 | 1 | 49.98 | 1.3014 | 6.7671 | 0.86727 | 7.3858 | 633.2819 | 636.0622 | 0.01484 | 2.0671 | 42.0322 | -0.01434 | 0 | 7.9873 | 41.5339 | 1.9615 | 1.2034 | 639.9678 | 640.0416 | 0.00013269 | 0.13594 | 172.0028 | -5.2177e-06 | 1 | 7.9873 | 639.9678 | 640.0416 |  |  | 0 | 0 | 0 | 0 | 0.13594 | Subcritical | 0.00013269
1165 | 1163.89 | 616074.236 | 3096840.195 | 631.98 | 5.2 | 0 | Normal | 0.057 | 1 | 49.98 | 1.3014 | 6.7671 | 0.86727 | 7.3858 | 633.2814 | 636.0617 | 0.01484 | 2.0671 | 42.0322 | -0.014604 | 0 | 7.9877 | 41.5358 | 1.9615 | 1.2033 | 639.9677 | 640.0415 | 0.00013268 | 0.13593 | 172.0175 | -4.7685e-06 | 1 | 7.9877 | 639.9677 | 640.0415 |  |  | 0 | 0 | 0 | 0 | 0.13593 | Subcritical | 0.00013268
1166 | 1164.889 | 616074.193 | 3096839.196 | 631.9795 | 5.2 | 0 | Normal | 0.057 | 0.999 | 49.98 | 1.3014 | 6.7671 | 0.86727 | 7.3858 | 633.2809 | 636.0612 | 0.01484 | 2.0671 | 42.0322 | -0.014589 | 0 | 7.988 | 41.5377 | 1.9615 | 1.2032 | 639.9675 | 640.0413 | 0.00013267 | 0.13593 | 172.0322 | -4.5144e-06 | 1 | 7.988 | 639.9675 | 640.0413 |  |  | 0 | 0 | 0 | 0 | 0.13593 | Subcritical | 0.00013267
1167 | 1165.889 | 616074.151 | 3096838.197 | 631.979 | 5.2 | 0 | Normal | 0 | 1 | 49.98 | 1.3014 | 6.7671 | 0.86727 | 7.3858 | 633.2804 | 636.0607 | 0.01484 | 2.0671 | 42.0322 | -0.01434 | 0 | 7.9884 | 41.5396 | 1.9616 | 1.2032 | 639.9674 | 640.0412 | 0.00013265 | 0.13592 | 172.0471 | -4.6743e-06 | 1 | 7.9884 | 639.9674 | 640.0412 |  |  | 0 | 0 | 0 | 0 | 0.13592 | Subcritical | 0.00013265
1168 | 1166.889 | 616074.109 | 3096837.198 | 631.9785 | 5.2 | 0 | Normal | 0 | 1 | 49.98 | 1.3014 | 6.7671 | 0.86727 | 7.3858 | 633.2799 | 636.0602 | 0.01484 | 2.0671 | 42.0322 | -0.01434 | 0 | 7.9888 | 41.5415 | 1.9616 | 1.2031 | 639.9673 | 640.041 | 0.00013264 | 0.13591 | 172.0621 | -4.8951e-06 | 1 | 7.9888 | 639.9673 | 640.041 |  |  | 0 | 0 | 0 | 0 | 0.13591 | Subcritical | 0.00013264
1169 | 1167.889 | 616074.067 | 3096836.199 | 631.978 | 5.2 | 0 | Normal | 0.057 | 1 | 49.98 | 1.3014 | 6.7671 | 0.86727 | 7.3858 | 633.2794 | 636.0597 | 0.01484 | 2.0671 | 42.0322 | -0.014604 | 0 | 7.9891 | 41.5434 | 1.9616 | 1.2031 | 639.9671 | 640.0409 | 0.00013262 | 0.1359 | 172.0768 | -5.0993e-06 | 1 | 7.9891 | 639.9671 | 640.0409 |  |  | 0 | 0 | 0 | 0 | 0.1359 | Subcritical | 0.00013262
1170 | 1168.889 | 616074.024 | 3096835.2 | 631.9775 | 5.2 | 0 | Normal | 0.057 | 1 | 49.98 | 1.3014 | 6.7671 | 0.86727 | 7.3858 | 633.2789 | 636.0592 | 0.01484 | 2.0671 | 42.0322 | -0.014604 | 0 | 7.9895 | 41.5453 | 1.9616 | 1.203 | 639.967 | 640.0407 | 0.00013261 | 0.13589 | 172.0915 | -5.503e-06 | 1 | 7.9895 | 639.967 | 640.0407 |  |  | 0 | 0 | 0 | 0 | 0.13589 | Subcritical | 0.00013261
1171 | 1169.889 | 616073.982 | 3096834.201 | 631.977 | 5.2 | 0 | Normal | 0 | 1 | 49.98 | 1.3014 | 6.7671 | 0.86727 | 7.3858 | 633.2784 | 636.0587 | 0.01484 | 2.0671 | 42.0322 | -0.01434 | 0 | 7.9898 | 41.5472 | 1.9617 | 1.203 | 639.9668 | 640.0406 | 0.0001326 | 0.13588 | 172.1064 | -5.806e-06 | 1 | 7.9898 | 639.9668 | 640.0406 |  |  | 0 | 0 | 0 | 0 | 0.13588 | Subcritical | 0.0001326
1172 | 1170.889 | 616073.94 | 3096833.202 | 631.9765 | 5.2 | 0 | Normal | 0.055 | 1 | 49.98 | 1.3014 | 6.7671 | 0.86727 | 7.3858 | 633.2779 | 636.0582 | 0.01484 | 2.0671 | 42.0322 | -0.014595 | 0 | 7.9902 | 41.549 | 1.9617 | 1.2029 | 639.9667 | 640.0404 | 0.00013258 | 0.13587 | 172.1211 | -5.5537e-06 | 1 | 7.9902 | 639.9667 | 640.0404 |  |  | 0 | 0 | 0 | 0 | 0.13587 | Subcritical | 0.00013258
1173 | 1171.89 | 616073.897 | 3096832.202 | 631.976 | 5.2 | 0 | Normal | 0.055 | 1.001 | 49.98 | 1.3014 | 6.7671 | 0.86727 | 7.3858 | 633.2774 | 636.0577 | 0.01484 | 2.0671 | 42.0322 | -0.01461 | 0 | 7.9906 | 41.5509 | 1.9617 | 1.2029 | 639.9666 | 640.0403 | 0.00013257 | 0.13586 | 172.1358 | -5.1676e-06 | 1 | 7.9906 | 639.9666 | 640.0403 |  |  | 0 | 0 | 0 | 0 | 0.13586 | Subcritical | 0.00013257
1174 | 1172.89 | 616073.855 | 3096831.203 | 631.9755 | 5.2 | 0 | Normal | 0 | 1 | 49.98 | 1.3014 | 6.7671 | 0.86727 | 7.3858 | 633.2769 | 636.0572 | 0.01484 | 2.0671 | 42.0322 | -0.01434 | 0 | 7.9909 | 41.5528 | 1.9617 | 1.2028 | 639.9664 | 640.0402 | 0.00013255 | 0.13585 | 172.1507 | -5.288e-06 | 1 | 7.9909 | 639.9664 | 640.0402 |  |  | 0 | 0 | 0 | 0 | 0.13585 | Subcritical | 0.00013255
1175 | 1173.889 | 616073.813 | 3096830.204 | 631.975 | 5.2 | 0 | Normal | 0 | 0.999 | 49.98 | 1.3014 | 6.7671 | 0.86727 | 7.3858 | 633.2764 | 636.0567 | 0.01484 | 2.0671 | 42.0322 | -0.014325 | 0 | 7.9913 | 41.5547 | 1.9617 | 1.2028 | 639.9663 | 640.04 | 0.00013254 | 0.13584 | 172.1657 | -5.5302e-06 | 1 | 7.9913 | 639.9663 | 640.04 |  |  | 0 | 0 | 0 | 0 | 0.13584 | Subcritical | 0.00013254
1176 | 1174.889 | 616073.771 | 3096829.205 | 631.9745 | 5.2 | 0 | Normal | 0.057 | 1 | 49.98 | 1.3014 | 6.7671 | 0.86727 | 7.3858 | 633.2759 | 636.0562 | 0.01484 | 2.0671 | 42.0322 | -0.014604 | 0 | 7.9917 | 41.5566 | 1.9618 | 1.2027 | 639.9662 | 640.0399 | 0.00013253 | 0.13583 | 172.1804 | -5.2927e-06 | 1 | 7.9917 | 639.9662 | 640.0399 |  |  | 0 | 0 | 0 | 0 | 0.13583 | Subcritical | 0.00013253
1177 | 1175.889 | 616073.728 | 3096828.206 | 631.974 | 5.2 | 0 | Normal | 0.057 | 1 | 49.98 | 1.3014 | 6.7671 | 0.86727 | 7.3858 | 633.2754 | 636.0557 | 0.01484 | 2.0671 | 42.0322 | -0.014604 | 0 | 7.992 | 41.5585 | 1.9618 | 1.2026 | 639.966 | 640.0397 | 0.00013251 | 0.13582 | 172.195 | -4.9934e-06 | 1 | 7.992 | 639.966 | 640.0397 |  |  | 0 | 0 | 0 | 0 | 0.13582 | Subcritical | 0.00013251
1178 | 1176.889 | 616073.686 | 3096827.207 | 631.9735 | 5.2 | 0 | Normal | 0 | 1 | 49.98 | 1.3014 | 6.7671 | 0.86727 | 7.3858 | 633.2749 | 636.0552 | 0.01484 | 2.0671 | 42.0322 | -0.01434 | 0 | 7.9924 | 41.5604 | 1.9618 | 1.2026 | 639.9659 | 640.0396 | 0.0001325 | 0.13581 | 172.21 | -5.2525e-06 | 1 | 7.9924 | 639.9659 | 640.0396 |  |  | 0 | 0 | 0 | 0 | 0.13581 | Subcritical | 0.0001325
1179 | 1177.889 | 616073.644 | 3096826.208 | 631.973 | 5.2 | 0 | Normal | 0 | 1 | 49.98 | 1.3014 | 6.7671 | 0.86727 | 7.3858 | 633.2744 | 636.0547 | 0.01484 | 2.0671 | 42.0322 | -0.01434 | 0 | 7.9927 | 41.5623 | 1.9618 | 1.2025 | 639.9657 | 640.0394 | 0.00013248 | 0.1358 | 172.225 | -5.6433e-06 | 1 | 7.9927 | 639.9657 | 640.0394 |  |  | 0 | 0 | 0 | 0 | 0.1358 | Subcritical | 0.00013248
1180 | 1178.889 | 616073.602 | 3096825.209 | 631.9725 | 5.2 | 0 | Normal | 0.057 | 1 | 49.98 | 1.3014 | 6.7671 | 0.86727 | 7.3858 | 633.2739 | 636.0542 | 0.01484 | 2.0671 | 42.0322 | -0.014604 | 0 | 7.9931 | 41.5641 | 1.9618 | 1.2025 | 639.9656 | 640.0393 | 0.00013247 | 0.1358 | 172.2396 | -5.5102e-06 | 1 | 7.9931 | 639.9656 | 640.0393 |  |  | 0 | 0 | 0 | 0 | 0.1358 | Subcritical | 0.00013247
1181 | 1179.889 | 616073.559 | 3096824.21 | 631.972 | 5.2 | 0 | Normal | 0.06 | 1 | 49.98 | 1.3014 | 6.7671 | 0.86727 | 7.3858 | 633.2734 | 636.0537 | 0.01484 | 2.0671 | 42.0322 | -0.014618 | 0 | 7.9935 | 41.566 | 1.9619 | 1.2024 | 639.9655 | 640.0392 | 0.00013246 | 0.13579 | 172.2543 | -5.2231e-06 | 1 | 7.9935 | 639.9655 | 640.0392 |  |  | 0 | 0 | 0 | 0 | 0.13579 | Subcritical | 0.00013246
1182 | 1180.89 | 616073.517 | 3096823.21 | 631.9715 | 5.2 | 0 | Normal | 0.002 | 1.001 | 49.98 | 1.3014 | 6.7671 | 0.86727 | 7.3858 | 633.2729 | 636.0532 | 0.01484 | 2.0671 | 42.0322 | -0.014364 | 0 | 7.9938 | 41.5679 | 1.9619 | 1.2024 | 639.9653 | 640.039 | 0.00013244 | 0.13578 | 172.2693 | -5.3908e-06 | 1 | 7.9938 | 639.9653 | 640.039 |  |  | 0 | 0 | 0 | 0 | 0.13578 | Subcritical | 0.00013244
1183 | 1181.89 | 616073.475 | 3096822.211 | 631.971 | 5.2 | 0 | Normal | 0 | 1 | 49.98 | 1.3014 | 6.7671 | 0.86727 | 7.3858 | 633.2724 | 636.0527 | 0.01484 | 2.0671 | 42.0322 | -0.01434 | 0 | 7.9942 | 41.5698 | 1.9619 | 1.2023 | 639.9652 | 640.0389 | 0.00013243 | 0.13577 | 172.2842 | -5.6449e-06 | 1 | 7.9942 | 639.9652 | 640.0389 |  |  | 0 | 0 | 0 | 0 | 0.13577 | Subcritical | 0.00013243
1184 | 1182.889 | 616073.433 | 3096821.212 | 631.9705 | 5.2 | 0 | Normal | 0.057 | 0.999 | 49.98 | 1.3014 | 6.7671 | 0.86727 | 7.3858 | 633.2719 | 636.0522 | 0.01484 | 2.0671 | 42.0322 | -0.014589 | 0 | 7.9946 | 41.5717 | 1.9619 | 1.2023 | 639.9651 | 640.0387 | 0.00013241 | 0.13576 | 172.2989 | -5.4403e-06 | 1 | 7.9946 | 639.9651 | 640.0387 |  |  | 0 | 0 | 0 | 0 | 0.13576 | Subcritical | 0.00013241
1185 | 1183.889 | 616073.39 | 3096820.213 | 631.97 | 5.2 | 0 | Normal | 0.057 | 1 | 49.98 | 1.3014 | 6.7671 | 0.86727 | 7.3858 | 633.2714 | 636.0517 | 0.01484 | 2.0671 | 42.0322 | -0.014604 | 0 | 7.9949 | 41.5736 | 1.962 | 1.2022 | 639.9649 | 640.0386 | 0.0001324 | 0.13575 | 172.3136 | -5.2446e-06 | 1 | 7.9949 | 639.9649 | 640.0386 |  |  | 0 | 0 | 0 | 0 | 0.13575 | Subcritical | 0.0001324
1186 | 1184.889 | 616073.348 | 3096819.214 | 631.9695 | 5.2 | 0 | Normal | 0 | 1 | 49.98 | 1.3014 | 6.7671 | 0.86727 | 7.3858 | 633.2709 | 636.0512 | 0.01484 | 2.0671 | 42.0322 | -0.01434 | 0 | 7.9953 | 41.5755 | 1.962 | 1.2022 | 639.9648 | 640.0384 | 0.00013239 | 0.13574 | 172.3286 | -5.6844e-06 | 1 | 7.9953 | 639.9648 | 640.0384 |  |  | 0 | 0 | 0 | 0 | 0.13574 | Subcritical | 0.00013239
1187 | 1185.889 | 616073.306 | 3096818.215 | 631.969 | 5.2 | 0 | Normal | 0 | 1 | 49.98 | 1.3014 | 6.7671 | 0.86727 | 7.3858 | 633.2704 | 636.0507 | 0.01484 | 2.0671 | 42.0322 | -0.01434 | 0 | 7.9956 | 41.5774 | 1.962 | 1.2021 | 639.9646 | 640.0383 | 0.00013237 | 0.13573 | 172.3435 | -6.2943e-06 | 1 | 7.9956 | 639.9646 | 640.0383 |  |  | 0 | 0 | 0 | 0 | 0.13573 | Subcritical | 0.00013237
1188 | 1186.889 | 616073.264 | 3096817.216 | 631.9685 | 5.2 | 0 | Normal | 0.057 | 1 | 49.98 | 1.3014 | 6.7671 | 0.86727 | 7.3858 | 633.2699 | 636.0502 | 0.01484 | 2.0671 | 42.0322 | -0.014604 | 0 | 7.996 | 41.5792 | 1.962 | 1.202 | 639.9645 | 640.0382 | 0.00013236 | 0.13572 | 172.3582 | -6.3115e-06 | 1 | 7.996 | 639.9645 | 640.0382 |  |  | 0 | 0 | 0 | 0 | 0.13572 | Subcritical | 0.00013236
1189 | 1187.889 | 616073.221 | 3096816.217 | 631.968 | 5.2 | 0 | Normal | 0.057 | 1 | 49.98 | 1.3014 | 6.7671 | 0.86727 | 7.3858 | 633.2694 | 636.0497 | 0.01484 | 2.0671 | 42.0322 | -0.014604 | 0 | 7.9964 | 41.5811 | 1.962 | 1.202 | 639.9644 | 640.038 | 0.00013234 | 0.13571 | 172.3728 | -5.9331e-06 | 1 | 7.9964 | 639.9644 | 640.038 |  |  | 0 | 0 | 0 | 0 | 0.13571 | Subcritical | 0.00013234
1190 | 1188.889 | 616073.179 | 3096815.218 | 631.9675 | 5.2 | 0 | Normal | 0.002 | 1 | 49.98 | 1.3014 | 6.7671 | 0.86727 | 7.3858 | 633.2689 | 636.0492 | 0.01484 | 2.0671 | 42.0322 | -0.014349 | 0 | 7.9967 | 41.583 | 1.9621 | 1.2019 | 639.9642 | 640.0379 | 0.00013233 | 0.1357 | 172.3878 | -5.6818e-06 | 1 | 7.9967 | 639.9642 | 640.0379 |  |  | 0 | 0 | 0 | 0 | 0.1357 | Subcritical | 0.00013233
1191 | 1189.89 | 616073.137 | 3096814.218 | 631.967 | 5.2 | 0 | Normal | 0.002 | 1.001 | 49.98 | 1.3014 | 6.7671 | 0.86727 | 7.3858 | 633.2684 | 636.0487 | 0.01484 | 2.0671 | 42.0322 | -0.014364 | 0 | 7.9971 | 41.5849 | 1.9621 | 1.2019 | 639.9641 | 640.0377 | 0.00013232 | 0.13569 | 172.4027 | -5.3837e-06 | 1 | 7.9971 | 639.9641 | 640.0377 |  |  | 0 | 0 | 0 | 0 | 0.13569 | Subcritical | 0.00013232
1192 | 1190.89 | 616073.095 | 3096813.219 | 631.9665 | 5.2 | 0 | Normal | 0.057 | 1 | 49.98 | 1.3014 | 6.7671 | 0.86727 | 7.3858 | 633.2679 | 636.0482 | 0.01484 | 2.0671 | 42.0322 | -0.014604 | 0 | 7.9975 | 41.5868 | 1.9621 | 1.2018 | 639.964 | 640.0376 | 0.0001323 | 0.13568 | 172.4174 | -4.8187e-06 | 1 | 7.9975 | 639.964 | 640.0376 |  |  | 0 | 0 | 0 | 0 | 0.13568 | Subcritical | 0.0001323
1193 | 1191.89 | 616073.052 | 3096812.22 | 631.966 | 5.2 | 0 | Normal | 0.057 | 1 | 49.98 | 1.3014 | 6.7671 | 0.86727 | 7.3858 | 633.2674 | 636.0477 | 0.01484 | 2.0671 | 42.0322 | -0.014604 | 0 | 7.9978 | 41.5887 | 1.9621 | 1.2018 | 639.9638 | 640.0374 | 0.00013229 | 0.13568 | 172.4321 | -4.4274e-06 | 1 | 7.9978 | 639.9638 | 640.0374 |  |  | 0 | 0 | 0 | 0 | 0.13568 | Subcritical | 0.00013229
1194 | 1192.889 | 616073.01 | 3096811.221 | 631.9655 | 5.2 | 0 | Normal | 0 | 0.999 | 49.98 | 1.3014 | 6.7671 | 0.86727 | 7.3858 | 633.2669 | 636.0472 | 0.01484 | 2.0671 | 42.0322 | -0.014325 | 0 | 7.9982 | 41.5906 | 1.9622 | 1.2017 | 639.9637 | 640.0373 | 0.00013227 | 0.13567 | 172.4471 | -4.4928e-06 | 1 | 7.9982 | 639.9637 | 640.0373 |  |  | 0 | 0 | 0 | 0 | 0.13567 | Subcritical | 0.00013227
1195 | 1193.889 | 616072.968 | 3096810.222 | 631.965 | 5.2 | 0 | Normal | 0 | 1 | 49.98 | 1.3014 | 6.7671 | 0.86727 | 7.3858 | 633.2664 | 636.0467 | 0.01484 | 2.0671 | 42.0322 | -0.01434 | 0 | 7.9986 | 41.5925 | 1.9622 | 1.2017 | 639.9636 | 640.0372 | 0.00013226 | 0.13566 | 172.4622 | -4.6378e-06 | 1 | 7.9986 | 639.9636 | 640.0372 |  |  | 0 | 0 | 0 | 0 | 0.13566 | Subcritical | 0.00013226
1196 | 1194.889 | 616072.926 | 3096809.223 | 631.9645 | 5.2 | 0 | Normal | 0.057 | 1 | 49.98 | 1.3014 | 6.7671 | 0.86727 | 7.3858 | 633.2659 | 636.0462 | 0.01484 | 2.0671 | 42.0322 | -0.014604 | 0 | 7.9989 | 41.5944 | 1.9622 | 1.2016 | 639.9634 | 640.037 | 0.00013225 | 0.13565 | 172.4769 | -4.808e-06 | 1 | 7.9989 | 639.9634 | 640.037 |  |  | 0 | 0 | 0 | 0 | 0.13565 | Subcritical | 0.00013225
1197 | 1195.889 | 616072.883 | 3096808.224 | 631.964 | 5.2 | 0 | Normal | 0.057 | 1 | 49.98 | 1.3014 | 6.7671 | 0.86727 | 7.3858 | 633.2654 | 636.0457 | 0.01484 | 2.0671 | 42.0322 | -0.014604 | 0 | 7.9993 | 41.5962 | 1.9622 | 1.2016 | 639.9633 | 640.0369 | 0.00013223 | 0.13564 | 172.4916 | -5.238e-06 | 1 | 7.9993 | 639.9633 | 640.0369 |  |  | 0 | 0 | 0 | 0 | 0.13564 | Subcritical | 0.00013223
1198 | 1196.889 | 616072.841 | 3096807.225 | 631.9635 | 5.2 | 0 | Normal | 0 | 1 | 49.98 | 1.3014 | 6.7671 | 0.86727 | 7.3858 | 633.2649 | 636.0452 | 0.01484 | 2.0671 | 42.0322 | -0.01434 | 0 | 7.9996 | 41.5982 | 1.9622 | 1.2015 | 639.9631 | 640.0367 | 0.00013222 | 0.13563 | 172.5066 | -5.6329e-06 | 1 | 7.9996 | 639.9631 | 640.0367 |  |  | 0 | 0 | 0 | 0 | 0.13563 | Subcritical | 0.00013222
1199 | 1197.889 | 616072.799 | 3096806.226 | 631.963 | 5.2 | 0 | Normal | 0.057 | 1 | 49.98 | 1.3014 | 6.7671 | 0.86727 | 7.3858 | 633.2644 | 636.0447 | 0.01484 | 2.0671 | 42.0322 | -0.014604 | 0 | 8 | 41.6 | 1.9623 | 1.2014 | 639.963 | 640.0366 | 0.0001322 | 0.13562 | 172.5213 | -5.5006e-06 | 1 | 8 | 639.963 | 640.0366 |  |  | 0 | 0 | 0 | 0 | 0.13562 | Subcritical | 0.0001322
1200 | 1198.889 | 616072.756 | 3096805.227 | 631.9625 | 5.2 | 0 | Normal | 0.06 | 1 | 49.98 | 1.3014 | 6.7671 | 0.86727 | 7.3858 | 633.2639 | 636.0442 | 0.01484 | 2.0671 | 42.0322 | -0.014618 | 0 | 8.0004 | 41.6019 | 1.9623 | 1.2014 | 639.9629 | 640.0364 | 0.00013219 | 0.13561 | 172.536 | -5.2059e-06 | 1 | 8.0004 | 639.9629 | 640.0364 |  |  | 0 | 0 | 0 | 0 | 0.13561 | Subcritical | 0.00013219
1201 | 1199.89 | 616072.714 | 3096804.227 | 631.962 | 5.2 | 0 | Normal | 0.002 | 1.001 | 49.98 | 1.3014 | 6.7671 | 0.86727 | 7.3858 | 633.2634 | 636.0437 | 0.01484 | 2.0671 | 42.0322 | -0.014364 | 0 | 8.0007 | 41.6038 | 1.9623 | 1.2013 | 639.9627 | 640.0363 | 0.00013218 | 0.1356 | 172.551 | -5.3615e-06 | 1 | 8.0007 | 639.9627 | 640.0363 |  |  | 0 | 0 | 0 | 0 | 0.1356 | Subcritical | 0.00013218
1202 | 1200.89 | 616072.672 | 3096803.228 | 631.9615 | 5.2 | 0 | Normal | 0 | 1 | 49.98 | 1.3014 | 6.7671 | 0.86727 | 7.3858 | 633.2629 | 636.0432 | 0.01484 | 2.0671 | 42.0322 | -0.01434 | 0 | 8.0011 | 41.6057 | 1.9623 | 1.2013 | 639.9626 | 640.0361 | 0.00013216 | 0.13559 | 172.566 | -5.5903e-06 | 1 | 8.0011 | 639.9626 | 640.0361 |  |  | 0 | 0 | 0 | 0 | 0.13559 | Subcritical | 0.00013216
1203 | 1201.889 | 616072.63 | 3096802.229 | 631.961 | 5.2 | 0 | Normal | 0.057 | 0.999 | 49.98 | 1.3014 | 6.7671 | 0.86727 | 7.3858 | 633.2624 | 636.0427 | 0.01484 | 2.0671 | 42.0322 | -0.014589 | 0 | 8.0015 | 41.6076 | 1.9624 | 1.2012 | 639.9625 | 640.036 | 0.00013215 | 0.13558 | 172.5807 | -5.3177e-06 | 1 | 8.0015 | 639.9625 | 640.036 |  |  | 0 | 0 | 0 | 0 | 0.13558 | Subcritical | 0.00013215
1204 | 1202.889 | 616072.587 | 3096801.23 | 631.9605 | 5.2 | 0 | Normal | 0.057 | 1 | 49.98 | 1.3014 | 6.7671 | 0.86727 | 7.3858 | 633.2619 | 636.0422 | 0.01484 | 2.0671 | 42.0322 | -0.014604 | 0 | 8.0018 | 41.6095 | 1.9624 | 1.2012 | 639.9623 | 640.0359 | 0.00013213 | 0.13557 | 172.5954 | -4.9809e-06 | 1 | 8.0018 | 639.9623 | 640.0359 |  |  | 0 | 0 | 0 | 0 | 0.13557 | Subcritical | 0.00013213
1205 | 1203.889 | 616072.545 | 3096800.231 | 631.96 | 5.2 | 0 | Normal | 0 | 1 | 49.98 | 1.3014 | 6.7671 | 0.86727 | 7.3858 | 633.2614 | 636.0417 | 0.01484 | 2.0671 | 42.0322 | -0.01434 | 0 | 8.0022 | 41.6114 | 1.9624 | 1.2011 | 639.9622 | 640.0357 | 0.00013212 | 0.13556 | 172.6104 | -5.2022e-06 | 1 | 8.0022 | 639.9622 | 640.0357 |  |  | 0 | 0 | 0 | 0 | 0.13556 | Subcritical | 0.00013212
1206 | 1204.889 | 616072.503 | 3096799.232 | 631.9595 | 5.2 | 0 | Normal | 0 | 1 | 49.98 | 1.3014 | 6.7671 | 0.86727 | 7.3858 | 633.2609 | 636.0412 | 0.01484 | 2.0671 | 42.0322 | -0.01434 | 0 | 8.0026 | 41.6133 | 1.9624 | 1.2011 | 639.9621 | 640.0356 | 0.00013211 | 0.13556 | 172.6254 | -5.5651e-06 | 1 | 8.0026 | 639.9621 | 640.0356 |  |  | 0 | 0 | 0 | 0 | 0.13556 | Subcritical | 0.00013211
1207 | 1205.889 | 616072.461 | 3096798.233 | 631.959 | 5.2 | 0 | Normal | 0.057 | 1 | 49.98 | 1.3014 | 6.7671 | 0.86727 | 7.3858 | 633.2604 | 636.0407 | 0.01484 | 2.0671 | 42.0322 | -0.014604 | 0 | 8.0029 | 41.6151 | 1.9624 | 1.201 | 639.9619 | 640.0354 | 0.00013209 | 0.13555 | 172.6401 | -5.4414e-06 | 1 | 8.0029 | 639.9619 | 640.0354 |  |  | 0 | 0 | 0 | 0 | 0.13555 | Subcritical | 0.00013209
1208 | 1206.889 | 616072.418 | 3096797.234 | 631.9585 | 5.2 | 0 | Normal | 0.057 | 1 | 49.98 | 1.3014 | 6.7671 | 0.86727 | 7.3858 | 633.2599 | 636.0402 | 0.01484 | 2.0671 | 42.0322 | -0.014604 | 0 | 8.0033 | 41.617 | 1.9625 | 1.201 | 639.9618 | 640.0353 | 0.00013208 | 0.13554 | 172.6548 | -5.2146e-06 | 1 | 8.0033 | 639.9618 | 640.0353 |  |  | 0 | 0 | 0 | 0 | 0.13554 | Subcritical | 0.00013208
1209 | 1207.889 | 616072.376 | 3096796.235 | 631.958 | 5.2 | 0 | Normal | 0.002 | 1 | 49.98 | 1.3014 | 6.7671 | 0.86727 | 7.3858 | 633.2594 | 636.0397 | 0.01484 | 2.0671 | 42.0322 | -0.014349 | 0 | 8.0036 | 41.6189 | 1.9625 | 1.2009 | 639.9616 | 640.0351 | 0.00013206 | 0.13553 | 172.6698 | -5.4583e-06 | 1 | 8.0036 | 639.9616 | 640.0351 |  |  | 0 | 0 | 0 | 0 | 0.13553 | Subcritical | 0.00013206
1210 | 1208.89 | 616072.334 | 3096795.235 | 631.9575 | 5.2 | 0 | Normal | 0.002 | 1.001 | 49.98 | 1.3014 | 6.7671 | 0.86727 | 7.3858 | 633.2589 | 636.0392 | 0.01484 | 2.0671 | 42.0322 | -0.014364 | 0 | 8.004 | 41.6208 | 1.9625 | 1.2008 | 639.9615 | 640.035 | 0.00013205 | 0.13552 | 172.6848 | -5.7438e-06 | 1 | 8.004 | 639.9615 | 640.035 |  |  | 0 | 0 | 0 | 0 | 0.13552 | Subcritical | 0.00013205
1211 | 1209.89 | 616072.292 | 3096794.236 | 631.957 | 5.2 | 0 | Normal | 0.057 | 1 | 49.98 | 1.3014 | 6.7671 | 0.86727 | 7.3858 | 633.2584 | 636.0387 | 0.01484 | 2.0671 | 42.0322 | -0.014604 | 0 | 8.0044 | 41.6227 | 1.9625 | 1.2008 | 639.9614 | 640.0349 | 0.00013204 | 0.13551 | 172.6995 | -5.5073e-06 | 1 | 8.0044 | 639.9614 | 640.0349 |  |  | 0 | 0 | 0 | 0 | 0.13551 | Subcritical | 0.00013204
1212 | 1210.89 | 616072.249 | 3096793.237 | 631.9565 | 5.2 | 0 | Normal | 0.057 | 1 | 49.98 | 1.3014 | 6.7671 | 0.86727 | 7.3858 | 633.2579 | 636.0382 | 0.01484 | 2.0671 | 42.0322 | -0.014604 | 0 | 8.0047 | 41.6246 | 1.9625 | 1.2007 | 639.9612 | 640.0347 | 0.00013202 | 0.1355 | 172.7142 | -5.2517e-06 | 1 | 8.0047 | 639.9612 | 640.0347 |  |  | 0 | 0 | 0 | 0 | 0.1355 | Subcritical | 0.00013202
1213 | 1211.889 | 616072.207 | 3096792.238 | 631.956 | 5.2 | 0 | Normal | 0 | 0.999 | 49.98 | 1.3014 | 6.7671 | 0.86727 | 7.3858 | 633.2574 | 636.0377 | 0.01484 | 2.0671 | 42.0322 | -0.014325 | 0 | 8.0051 | 41.6265 | 1.9626 | 1.2007 | 639.9611 | 640.0346 | 0.00013201 | 0.13549 | 172.7292 | -5.6402e-06 | 1 | 8.0051 | 639.9611 | 640.0346 |  |  | 0 | 0 | 0 | 0 | 0.13549 | Subcritical | 0.00013201
1214 | 1212.889 | 616072.165 | 3096791.239 | 631.9555 | 5.2 | 0 | Normal | 0 | 1 | 49.98 | 1.3014 | 6.7671 | 0.86727 | 7.3858 | 633.2569 | 636.0372 | 0.01484 | 2.0671 | 42.0322 | -0.01434 | 0 | 8.0055 | 41.6284 | 1.9626 | 1.2006 | 639.961 | 640.0344 | 0.00013199 | 0.13548 | 172.7442 | -6.2062e-06 | 1 | 8.0055 | 639.961 | 640.0344 |  |  | 0 | 0 | 0 | 0 | 0.13548 | Subcritical | 0.00013199
1215 | 1213.889 | 616072.123 | 3096790.24 | 631.955 | 5.2 | 0 | Normal | 0.057 | 1 | 49.98 | 1.3014 | 6.7671 | 0.86727 | 7.3858 | 633.2564 | 636.0367 | 0.01484 | 2.0671 | 42.0322 | -0.014604 | 0 | 8.0058 | 41.6303 | 1.9626 | 1.2006 | 639.9608 | 640.0343 | 0.00013198 | 0.13547 | 172.7589 | -6.1812e-06 | 1 | 8.0058 | 639.9608 | 640.0343 |  |  | 0 | 0 | 0 | 0 | 0.13547 | Subcritical | 0.00013198
1216 | 1214.889 | 616072.08 | 3096789.241 | 631.9545 | 5.2 | 0 | Normal | 0.057 | 1 | 49.98 | 1.3014 | 6.7671 | 0.86727 | 7.3858 | 633.2559 | 636.0362 | 0.01484 | 2.0671 | 42.0322 | -0.014604 | 0 | 8.0062 | 41.6321 | 1.9626 | 1.2005 | 639.9607 | 640.0341 | 0.00013197 | 0.13546 | 172.7736 | -5.7902e-06 | 1 | 8.0062 | 639.9607 | 640.0341 |  |  | 0 | 0 | 0 | 0 | 0.13546 | Subcritical | 0.00013197
1217 | 1215.889 | 616072.038 | 3096788.242 | 631.954 | 5.2 | 0 | Normal | 0 | 1 | 49.98 | 1.3014 | 6.7671 | 0.86727 | 7.3858 | 633.2554 | 636.0357 | 0.01484 | 2.0671 | 42.0322 | -0.01434 | 0 | 8.0065 | 41.634 | 1.9627 | 1.2005 | 639.9605 | 640.034 | 0.00013195 | 0.13545 | 172.7886 | -5.5833e-06 | 1 | 8.0065 | 639.9605 | 640.034 |  |  | 0 | 0 | 0 | 0 | 0.13545 | Subcritical | 0.00013195
1218 | 1216.889 | 616071.996 | 3096787.243 | 631.9535 | 5.2 | 0 | Normal | 0.002 | 1 | 49.98 | 1.3014 | 6.7671 | 0.86727 | 7.3858 | 633.2549 | 636.0352 | 0.01484 | 2.0671 | 42.0322 | -0.014349 | 0 | 8.0069 | 41.636 | 1.9627 | 1.2004 | 639.9604 | 640.0339 | 0.00013194 | 0.13544 | 172.8036 | -5.3728e-06 | 1 | 8.0069 | 639.9604 | 640.0339 |  |  | 0 | 0 | 0 | 0 | 0.13544 | Subcritical | 0.00013194
1219 | 1217.89 | 616071.954 | 3096786.243 | 631.953 | 5.2 | 0 | Normal | 0.06 | 1.001 | 49.98 | 1.3014 | 6.7671 | 0.86727 | 7.3858 | 633.2544 | 636.0347 | 0.01484 | 2.0671 | 42.0322 | -0.014633 | 0 | 8.0073 | 41.6378 | 1.9627 | 1.2004 | 639.9603 | 640.0337 | 0.00013192 | 0.13544 | 172.8183 | -4.8876e-06 | 1 | 8.0073 | 639.9603 | 640.0337 |  |  | 0 | 0 | 0 | 0 | 0.13544 | Subcritical | 0.00013192
1220 | 1218.89 | 616071.911 | 3096785.244 | 631.9525 | 5.2 | 0 | Normal | 0.057 | 1 | 49.98 | 1.3014 | 6.7671 | 0.86727 | 7.3858 | 633.2539 | 636.0342 | 0.01484 | 2.0671 | 42.0322 | -0.014604 | 0 | 8.0076 | 41.6397 | 1.9627 | 1.2003 | 639.9601 | 640.0336 | 0.00013191 | 0.13543 | 172.833 | -4.5255e-06 | 1 | 8.0076 | 639.9601 | 640.0336 |  |  | 0 | 0 | 0 | 0 | 0.13543 | Subcritical | 0.00013191
1221 | 1219.89 | 616071.869 | 3096784.245 | 631.952 | 5.2 | 0 | Normal | 0 | 1 | 49.98 | 1.3014 | 6.7671 | 0.86727 | 7.3858 | 633.2534 | 636.0337 | 0.01484 | 2.0671 | 42.0322 | -0.01434 | 0 | 8.008 | 41.6416 | 1.9627 | 1.2002 | 639.96 | 640.0334 | 0.0001319 | 0.13542 | 172.8481 | -4.553e-06 | 1 | 8.008 | 639.96 | 640.0334 |  |  | 0 | 0 | 0 | 0 | 0.13542 | Subcritical | 0.0001319
1222 | 1220.889 | 616071.827 | 3096783.246 | 631.9515 | 5.2 | 0 | Normal | 0 | 0.999 | 49.98 | 1.3014 | 6.7671 | 0.86727 | 7.3858 | 633.2529 | 636.0332 | 0.01484 | 2.0671 | 42.0322 | -0.014325 | 0 | 8.0084 | 41.6435 | 1.9628 | 1.2002 | 639.9599 | 640.0333 | 0.00013188 | 0.13541 | 172.8631 | -4.6614e-06 | 1 | 8.0084 | 639.9599 | 640.0333 |  |  | 0 | 0 | 0 | 0 | 0.13541 | Subcritical | 0.00013188
1223 | 1221.889 | 616071.785 | 3096782.247 | 631.951 | 5.2 | 0 | Normal | 0.057 | 1 | 49.98 | 1.3014 | 6.7671 | 0.86727 | 7.3858 | 633.2524 | 636.0327 | 0.01484 | 2.0671 | 42.0322 | -0.014604 | 0 | 8.0087 | 41.6454 | 1.9628 | 1.2001 | 639.9597 | 640.0331 | 0.00013187 | 0.1354 | 172.8779 | -4.7985e-06 | 1 | 8.0087 | 639.9597 | 640.0331 |  |  | 0 | 0 | 0 | 0 | 0.1354 | Subcritical | 0.00013187
1224 | 1222.889 | 616071.742 | 3096781.248 | 631.9505 | 5.2 | 0 | Normal | 0.057 | 1 | 49.98 | 1.3014 | 6.7671 | 0.86727 | 7.3858 | 633.2519 | 636.0322 | 0.01484 | 2.0671 | 42.0322 | -0.014604 | 0 | 8.0091 | 41.6473 | 1.9628 | 1.2001 | 639.9596 | 640.033 | 0.00013186 | 0.13539 | 172.8927 | -5.1917e-06 | 1 | 8.0091 | 639.9596 | 640.033 |  |  | 0 | 0 | 0 | 0 | 0.13539 | Subcritical | 0.00013186
1225 | 1223.889 | 616071.7 | 3096780.249 | 631.95 | 5.2 | 0 | Normal | 0 | 1 | 49.98 | 1.3014 | 6.7671 | 0.86727 | 7.3858 | 633.2514 | 636.0317 | 0.01484 | 2.0671 | 42.0322 | -0.01434 | 0 | 8.0095 | 41.6492 | 1.9628 | 1.2 | 639.9595 | 640.0329 | 0.00013184 | 0.13538 | 172.9077 | -5.5536e-06 | 1 | 8.0095 | 639.9595 | 640.0329 |  |  | 0 | 0 | 0 | 0 | 0.13538 | Subcritical | 0.00013184
1226 | 1224.889 | 616071.658 | 3096779.25 | 631.9495 | 5.2 | 0 | Normal | 0.057 | 1 | 49.98 | 1.3014 | 6.7671 | 0.86727 | 7.3858 | 633.2509 | 636.0312 | 0.01484 | 2.0671 | 42.0322 | -0.014604 | 0 | 8.0098 | 41.6511 | 1.9629 | 1.2 | 639.9593 | 640.0327 | 0.00013183 | 0.13537 | 172.9224 | -5.429e-06 | 1 | 8.0098 | 639.9593 | 640.0327 |  |  | 0 | 0 | 0 | 0 | 0.13537 | Subcritical | 0.00013183
1227 | 1225.889 | 616071.615 | 3096778.251 | 631.949 | 5.2 | 0 | Normal | 0.057 | 1 | 49.98 | 1.3014 | 6.7671 | 0.86727 | 7.3858 | 633.2504 | 636.0307 | 0.01484 | 2.0671 | 42.0322 | -0.014604 | 0 | 8.0102 | 41.6529 | 1.9629 | 1.1999 | 639.9592 | 640.0326 | 0.00013181 | 0.13536 | 172.9372 | -5.1988e-06 | 1 | 8.0102 | 639.9592 | 640.0326 |  |  | 0 | 0 | 0 | 0 | 0.13536 | Subcritical | 0.00013181
1228 | 1226.889 | 616071.573 | 3096777.252 | 631.9485 | 5.2 | 0 | Normal | 0.002 | 1 | 49.98 | 1.3014 | 6.7671 | 0.86727 | 7.3858 | 633.2499 | 636.0302 | 0.01484 | 2.0671 | 42.0322 | -0.014349 | 0 | 8.0105 | 41.6549 | 1.9629 | 1.1999 | 639.959 | 640.0324 | 0.0001318 | 0.13535 | 172.9522 | -5.4308e-06 | 1 | 8.0105 | 639.959 | 640.0324 |  |  | 0 | 0 | 0 | 0 | 0.13535 | Subcritical | 0.0001318
1229 | 1227.89 | 616071.531 | 3096776.252 | 631.948 | 5.2 | 0 | Normal | 0.002 | 1.001 | 49.98 | 1.3014 | 6.7671 | 0.86727 | 7.3858 | 633.2494 | 636.0297 | 0.01484 | 2.0671 | 42.0322 | -0.014364 | 0 | 8.0109 | 41.6568 | 1.9629 | 1.1998 | 639.9589 | 640.0323 | 0.00013179 | 0.13534 | 172.9672 | -5.6853e-06 | 1 | 8.0109 | 639.9589 | 640.0323 |  |  | 0 | 0 | 0 | 0 | 0.13534 | Subcritical | 0.00013179
1230 | 1228.89 | 616071.489 | 3096775.253 | 631.9475 | 5.2 | 0 | Normal | 0.057 | 1 | 49.98 | 1.3014 | 6.7671 | 0.86727 | 7.3858 | 633.2489 | 636.0292 | 0.01484 | 2.0671 | 42.0322 | -0.014604 | 0 | 8.0113 | 41.6586 | 1.9629 | 1.1998 | 639.9588 | 640.0321 | 0.00013177 | 0.13533 | 172.9819 | -5.3783e-06 | 1 | 8.0113 | 639.9588 | 640.0321 |  |  | 0 | 0 | 0 | 0 | 0.13533 | Subcritical | 0.00013177
1231 | 1229.89 | 616071.446 | 3096774.254 | 631.947 | 5.2 | 0 | Normal | 0.057 | 1 | 49.98 | 1.3014 | 6.7671 | 0.86727 | 7.3858 | 633.2484 | 636.0287 | 0.01484 | 2.0671 | 42.0322 | -0.014604 | 0 | 8.0116 | 41.6605 | 1.963 | 1.1997 | 639.9586 | 640.032 | 0.00013176 | 0.13532 | 172.9967 | -4.9833e-06 | 1 | 8.0116 | 639.9586 | 640.032 |  |  | 0 | 0 | 0 | 0 | 0.13532 | Subcritical | 0.00013176
1232 | 1230.889 | 616071.404 | 3096773.255 | 631.9465 | 5.2 | 0 | Normal | 0 | 0.999 | 49.98 | 1.3014 | 6.7671 | 0.86727 | 7.3858 | 633.2479 | 636.0282 | 0.01484 | 2.0671 | 42.0322 | -0.014325 | 0 | 8.012 | 41.6624 | 1.963 | 1.1996 | 639.9585 | 640.0319 | 0.00013174 | 0.13532 | 173.0117 | -5.1479e-06 | 1 | 8.012 | 639.9585 | 640.0319 |  |  | 0 | 0 | 0 | 0 | 0.13532 | Subcritical | 0.00013174
1233 | 1231.889 | 616071.362 | 3096772.256 | 631.946 | 5.2 | 0 | Normal | 0 | 1 | 49.98 | 1.3014 | 6.7671 | 0.86727 | 7.3858 | 633.2474 | 636.0277 | 0.01484 | 2.0671 | 42.0322 | -0.01434 | 0 | 8.0124 | 41.6643 | 1.963 | 1.1996 | 639.9584 | 640.0317 | 0.00013173 | 0.13531 | 173.0268 | -5.4541e-06 | 1 | 8.0124 | 639.9584 | 640.0317 |  |  | 0 | 0 | 0 | 0 | 0.13531 | Subcritical | 0.00013173
1234 | 1232.889 | 616071.32 | 3096771.257 | 631.9455 | 5.2 | 0 | Normal | 0.057 | 1 | 49.98 | 1.3014 | 6.7671 | 0.86727 | 7.3858 | 633.2469 | 636.0272 | 0.01484 | 2.0671 | 42.0322 | -0.014604 | 0 | 8.0127 | 41.6662 | 1.963 | 1.1995 | 639.9582 | 640.0316 | 0.00013172 | 0.1353 | 173.0415 | -5.2848e-06 | 1 | 8.0127 | 639.9582 | 640.0316 |  |  | 0 | 0 | 0 | 0 | 0.1353 | Subcritical | 0.00013172
1235 | 1233.889 | 616071.277 | 3096770.258 | 631.945 | 5.2 | 0 | Normal | 0.057 | 1 | 49.98 | 1.3014 | 6.7671 | 0.86727 | 7.3858 | 633.2464 | 636.0267 | 0.01484 | 2.0671 | 42.0322 | -0.014604 | 0 | 8.0131 | 41.6681 | 1.9631 | 1.1995 | 639.9581 | 640.0314 | 0.0001317 | 0.13529 | 173.0562 | -5.0632e-06 | 1 | 8.0131 | 639.9581 | 640.0314 |  |  | 0 | 0 | 0 | 0 | 0.13529 | Subcritical | 0.0001317
1236 | 1234.889 | 616071.235 | 3096769.259 | 631.9445 | 5.2 | 0 | Normal | 0 | 1 | 49.98 | 1.3014 | 6.7671 | 0.86727 | 7.3858 | 633.2459 | 636.0262 | 0.01484 | 2.0671 | 42.0322 | -0.01434 | 0 | 8.0135 | 41.67 | 1.9631 | 1.1994 | 639.958 | 640.0313 | 0.00013169 | 0.13528 | 173.0713 | -5.3845e-06 | 1 | 8.0135 | 639.958 | 640.0313 |  |  | 0 | 0 | 0 | 0 | 0.13528 | Subcritical | 0.00013169
1237 | 1235.889 | 616071.193 | 3096768.26 | 631.944 | 5.2 | 0 | Normal | 0.002 | 1 | 49.98 | 1.3014 | 6.7671 | 0.86727 | 7.3858 | 633.2454 | 636.0257 | 0.01484 | 2.0671 | 42.0322 | -0.014349 | 0 | 8.0138 | 41.6719 | 1.9631 | 1.1994 | 639.9578 | 640.0311 | 0.00013167 | 0.13527 | 173.0863 | -5.7867e-06 | 1 | 8.0138 | 639.9578 | 640.0311 |  |  | 0 | 0 | 0 | 0 | 0.13527 | Subcritical | 0.00013167
1238 | 1236.89 | 616071.151 | 3096767.26 | 631.9435 | 5.2 | 0 | Normal | 0.06 | 1.001 | 49.98 | 1.3014 | 6.7671 | 0.86727 | 7.3858 | 633.2449 | 636.0252 | 0.01484 | 2.0671 | 42.0322 | -0.014633 | 0 | 8.0142 | 41.6738 | 1.9631 | 1.1993 | 639.9577 | 640.031 | 0.00013166 | 0.13526 | 173.101 | -5.6344e-06 | 1 | 8.0142 | 639.9577 | 640.031 |  |  | 0 | 0 | 0 | 0 | 0.13526 | Subcritical | 0.00013166
1239 | 1237.89 | 616071.108 | 3096766.261 | 631.943 | 5.2 | 0 | Normal | 0.057 | 1 | 49.98 | 1.3014 | 6.7671 | 0.86727 | 7.3858 | 633.2444 | 636.0247 | 0.01484 | 2.0671 | 42.0322 | -0.014604 | 0 | 8.0145 | 41.6757 | 1.9631 | 1.1993 | 639.9575 | 640.0309 | 0.00013165 | 0.13525 | 173.1158 | -5.3892e-06 | 1 | 8.0145 | 639.9575 | 640.0309 |  |  | 0 | 0 | 0 | 0 | 0.13525 | Subcritical | 0.00013165
1240 | 1238.89 | 616071.066 | 3096765.262 | 631.9425 | 5.2 | 0 | Normal | 0 | 1 | 49.98 | 1.3014 | 6.7671 | 0.86727 | 7.3858 | 633.2439 | 636.0242 | 0.01484 | 2.0671 | 42.0322 | -0.01434 | 0 | 8.0149 | 41.6776 | 1.9632 | 1.1992 | 639.9574 | 640.0307 | 0.00013163 | 0.13524 | 173.1308 | -5.7323e-06 | 1 | 8.0149 | 639.9574 | 640.0307 |  |  | 0 | 0 | 0 | 0 | 0.13524 | Subcritical | 0.00013163
1241 | 1239.889 | 616071.024 | 3096764.263 | 631.942 | 5.2 | 0 | Normal | 0 | 0.999 | 49.98 | 1.3014 | 6.7671 | 0.86727 | 7.3858 | 633.2434 | 636.0237 | 0.01484 | 2.0671 | 42.0322 | -0.014325 | 0 | 8.0153 | 41.6795 | 1.9632 | 1.1992 | 639.9573 | 640.0306 | 0.00013162 | 0.13523 | 173.1458 | -6.24e-06 | 1 | 8.0153 | 639.9573 | 640.0306 |  |  | 0 | 0 | 0 | 0 | 0.13523 | Subcritical | 0.00013162
1242 | 1240.889 | 616070.982 | 3096763.264 | 631.9415 | 5.2 | 0 | Normal | 0.057 | 1 | 49.98 | 1.3014 | 6.7671 | 0.86727 | 7.3858 | 633.2429 | 636.0232 | 0.01484 | 2.0671 | 42.0322 | -0.014604 | 0 | 8.0156 | 41.6813 | 1.9632 | 1.1991 | 639.9571 | 640.0304 | 0.0001316 | 0.13522 | 173.1606 | -6.1561e-06 | 1 | 8.0156 | 639.9571 | 640.0304 |  |  | 0 | 0 | 0 | 0 | 0.13522 | Subcritical | 0.0001316
1243 | 1241.889 | 616070.939 | 3096762.265 | 631.941 | 5.2 | 0 | Normal | 0.057 | 1 | 49.98 | 1.3014 | 6.7671 | 0.86727 | 7.3858 | 633.2424 | 636.0227 | 0.01484 | 2.0671 | 42.0322 | -0.014604 | 0 | 8.016 | 41.6832 | 1.9632 | 1.199 | 639.957 | 640.0303 | 0.00013159 | 0.13521 | 173.1753 | -5.6975e-06 | 1 | 8.016 | 639.957 | 640.0303 |  |  | 0 | 0 | 0 | 0 | 0.13521 | Subcritical | 0.00013159
1244 | 1242.889 | 616070.897 | 3096761.266 | 631.9405 | 5.2 | 0 | Normal | 0 | 1 | 49.98 | 1.3014 | 6.7671 | 0.86727 | 7.3858 | 633.2419 | 636.0222 | 0.01484 | 2.0671 | 42.0322 | -0.01434 | 0 | 8.0164 | 41.6851 | 1.9632 | 1.199 | 639.9569 | 640.0301 | 0.00013158 | 0.1352 | 173.1903 | -5.4477e-06 | 1 | 8.0164 | 639.9569 | 640.0301 |  |  | 0 | 0 | 0 | 0 | 0.1352 | Subcritical | 0.00013158
1245 | 1243.889 | 616070.855 | 3096760.267 | 631.94 | 5.2 | 0 | Normal | 0 | 1 | 49.98 | 1.3014 | 6.7671 | 0.86727 | 7.3858 | 633.2414 | 636.0217 | 0.01484 | 2.0671 | 42.0322 | -0.01434 | 0 | 8.0167 | 41.687 | 1.9633 | 1.1989 | 639.9567 | 640.03 | 0.00013156 | 0.1352 | 173.2054 | -5.2657e-06 | 1 | 8.0167 | 639.9567 | 640.03 |  |  | 0 | 0 | 0 | 0 | 0.1352 | Subcritical | 0.00013156
1246 | 1244.889 | 616070.813 | 3096759.268 | 631.9395 | 5.2 | 0 | Normal | 0.057 | 1 | 49.98 | 1.3014 | 6.7671 | 0.86727 | 7.3858 | 633.2409 | 636.0212 | 0.01484 | 2.0671 | 42.0322 | -0.014604 | 0 | 8.0171 | 41.6889 | 1.9633 | 1.1989 | 639.9566 | 640.0299 | 0.00013155 | 0.13519 | 173.2201 | -4.8713e-06 | 1 | 8.0171 | 639.9566 | 640.0299 |  |  | 0 | 0 | 0 | 0 | 0.13519 | Subcritical | 0.00013155
1247 | 1245.889 | 616070.77 | 3096758.269 | 631.939 | 5.2 | 0 | Normal | 0.06 | 1 | 49.98 | 1.3014 | 6.7671 | 0.86727 | 7.3858 | 633.2404 | 636.0207 | 0.01484 | 2.0671 | 42.0322 | -0.014618 | 0 | 8.0175 | 41.6908 | 1.9633 | 1.1988 | 639.9565 | 640.0297 | 0.00013154 | 0.13518 | 173.2349 | -4.5912e-06 | 1 | 8.0175 | 639.9565 | 640.0297 |  |  | 0 | 0 | 0 | 0 | 0.13518 | Subcritical | 0.00013154
1248 | 1246.89 | 616070.728 | 3096757.269 | 631.9385 | 5.2 | 0 | Normal | 0.002 | 1.001 | 49.98 | 1.3014 | 6.7671 | 0.86727 | 7.3858 | 633.2399 | 636.0202 | 0.01484 | 2.0671 | 42.0322 | -0.014364 | 0 | 8.0178 | 41.6927 | 1.9633 | 1.1988 | 639.9563 | 640.0296 | 0.00013152 | 0.13517 | 173.25 | -4.6389e-06 | 1 | 8.0178 | 639.9563 | 640.0296 |  |  | 0 | 0 | 0 | 0 | 0.13517 | Subcritical | 0.00013152
1249 | 1247.89 | 616070.686 | 3096756.27 | 631.938 | 5.2 | 0 | Normal | 0 | 1 | 49.98 | 1.3014 | 6.7671 | 0.86727 | 7.3858 | 633.2394 | 636.0197 | 0.01484 | 2.0671 | 42.0322 | -0.01434 | 0 | 8.0182 | 41.6946 | 1.9634 | 1.1987 | 639.9562 | 640.0294 | 0.00013151 | 0.13516 | 173.2651 | -4.7113e-06 | 1 | 8.0182 | 639.9562 | 640.0294 |  |  | 0 | 0 | 0 | 0 | 0.13516 | Subcritical | 0.00013151
1250 | 1248.889 | 616070.644 | 3096755.271 | 631.9375 | 5.2 | 0 | Normal | 0.057 | 0.999 | 49.98 | 1.3014 | 6.7671 | 0.86727 | 7.3858 | 633.2389 | 636.0192 | 0.01484 | 2.0671 | 42.0322 | -0.014589 | 0 | 8.0186 | 41.6965 | 1.9634 | 1.1987 | 639.9561 | 640.0293 | 0.00013149 | 0.13515 | 173.2799 | -4.7888e-06 | 1 | 8.0186 | 639.9561 | 640.0293 |  |  | 0 | 0 | 0 | 0 | 0.13515 | Subcritical | 0.00013149
1251 | 1249.889 | 616070.601 | 3096754.272 | 631.937 | 5.2 | 0 | Normal | 0.057 | 1 | 49.98 | 1.3014 | 6.7671 | 0.86727 | 7.3858 | 633.2384 | 636.0187 | 0.01484 | 2.0671 | 42.0322 | -0.014604 | 0 | 8.0189 | 41.6984 | 1.9634 | 1.1986 | 639.9559 | 640.0291 | 0.00013148 | 0.13514 | 173.2946 | -5.1147e-06 | 1 | 8.0189 | 639.9559 | 640.0291 |  |  | 0 | 0 | 0 | 0 | 0.13514 | Subcritical | 0.00013148
1252 | 1250.889 | 616070.559 | 3096753.273 | 631.9365 | 5.2 | 0 | Normal | 0 | 1 | 49.98 | 1.3014 | 6.7671 | 0.86727 | 7.3858 | 633.2379 | 636.0182 | 0.01484 | 2.0671 | 42.0322 | -0.01434 | 0 | 8.0193 | 41.7003 | 1.9634 | 1.1986 | 639.9558 | 640.029 | 0.00013147 | 0.13513 | 173.3097 | -5.3934e-06 | 1 | 8.0193 | 639.9558 | 640.029 |  |  | 0 | 0 | 0 | 0 | 0.13513 | Subcritical | 0.00013147
1253 | 1251.889 | 616070.517 | 3096752.274 | 631.936 | 5.2 | 0 | Normal | 0.057 | 1 | 49.98 | 1.3014 | 6.7671 | 0.86727 | 7.3858 | 633.2374 | 636.0177 | 0.01484 | 2.0671 | 42.0322 | -0.014604 | 0 | 8.0196 | 41.7022 | 1.9634 | 1.1985 | 639.9556 | 640.0289 | 0.00013145 | 0.13512 | 173.3245 | -5.1797e-06 | 1 | 8.0196 | 639.9556 | 640.0289 |  |  | 0 | 0 | 0 | 0 | 0.13512 | Subcritical | 0.00013145
1254 | 1252.889 | 616070.474 | 3096751.275 | 631.9355 | 5.2 | 0 | Normal | 0.057 | 1 | 49.98 | 1.3014 | 6.7671 | 0.86727 | 7.3858 | 633.2369 | 636.0172 | 0.01484 | 2.0671 | 42.0322 | -0.014604 | 0 | 8.02 | 41.704 | 1.9635 | 1.1984 | 639.9555 | 640.0287 | 0.00013144 | 0.13511 | 173.3393 | -4.8981e-06 | 1 | 8.02 | 639.9555 | 640.0287 |  |  | 0 | 0 | 0 | 0 | 0.13511 | Subcritical | 0.00013144
1255 | 1253.889 | 616070.432 | 3096750.276 | 631.935 | 5.2 | 0 | Normal | 0 | 1 | 49.98 | 1.3014 | 6.7671 | 0.86727 | 7.3858 | 633.2364 | 636.0167 | 0.01484 | 2.0671 | 42.0322 | -0.01434 | 0 | 8.0204 | 41.706 | 1.9635 | 1.1984 | 639.9554 | 640.0286 | 0.00013142 | 0.1351 | 173.3543 | -5.1564e-06 | 1 | 8.0204 | 639.9554 | 640.0286 |  |  | 0 | 0 | 0 | 0 | 0.1351 | Subcritical | 0.00013142
1256 | 1254.889 | 616070.39 | 3096749.277 | 631.9345 | 5.2 | 0 | Normal | 0.002 | 1 | 49.98 | 1.3014 | 6.7671 | 0.86727 | 7.3858 | 633.2359 | 636.0162 | 0.01484 | 2.0671 | 42.0322 | -0.014349 | 0 | 8.0207 | 41.7079 | 1.9635 | 1.1983 | 639.9552 | 640.0284 | 0.00013141 | 0.13509 | 173.3694 | -5.5128e-06 | 1 | 8.0207 | 639.9552 | 640.0284 |  |  | 0 | 0 | 0 | 0 | 0.13509 | Subcritical | 0.00013141
1257 | 1255.89 | 616070.348 | 3096748.277 | 631.934 | 5.2 | 0 | Normal | 0.06 | 1.001 | 49.98 | 1.3014 | 6.7671 | 0.86727 | 7.3858 | 633.2354 | 636.0157 | 0.01484 | 2.0671 | 42.0322 | -0.014633 | 0 | 8.0211 | 41.7097 | 1.9635 | 1.1983 | 639.9551 | 640.0283 | 0.0001314 | 0.13508 | 173.3842 | -5.3351e-06 | 1 | 8.0211 | 639.9551 | 640.0283 |  |  | 0 | 0 | 0 | 0 | 0.13508 | Subcritical | 0.0001314
1258 | 1256.89 | 616070.305 | 3096747.278 | 631.9335 | 5.2 | 0 | Normal | 0.057 | 1 | 49.98 | 1.3014 | 6.7671 | 0.86727 | 7.3858 | 633.2349 | 636.0152 | 0.01484 | 2.0671 | 42.0322 | -0.014604 | 0 | 8.0215 | 41.7116 | 1.9636 | 1.1982 | 639.955 | 640.0281 | 0.00013138 | 0.13508 | 173.3989 | -5.0477e-06 | 1 | 8.0215 | 639.955 | 640.0281 |  |  | 0 | 0 | 0 | 0 | 0.13508 | Subcritical | 0.00013138
1259 | 1257.89 | 616070.263 | 3096746.279 | 631.933 | 5.2 | 0 | Normal | 0 | 1 | 49.98 | 1.3014 | 6.7671 | 0.86727 | 7.3858 | 633.2344 | 636.0147 | 0.01484 | 2.0671 | 42.0322 | -0.01434 | 0 | 8.0218 | 41.7135 | 1.9636 | 1.1982 | 639.9548 | 640.028 | 0.00013137 | 0.13507 | 173.414 | -5.2796e-06 | 1 | 8.0218 | 639.9548 | 640.028 |  |  | 0 | 0 | 0 | 0 | 0.13507 | Subcritical | 0.00013137
1260 | 1258.889 | 616070.221 | 3096745.28 | 631.9325 | 5.2 | 0 | Normal | 0 | 0.999 | 49.98 | 1.3014 | 6.7671 | 0.86727 | 7.3858 | 633.2339 | 636.0142 | 0.01484 | 2.0671 | 42.0322 | -0.014325 | 0 | 8.0222 | 41.7155 | 1.9636 | 1.1981 | 639.9547 | 640.0279 | 0.00013135 | 0.13506 | 173.4291 | -5.6189e-06 | 1 | 8.0222 | 639.9547 | 640.0279 |  |  | 0 | 0 | 0 | 0 | 0.13506 | Subcritical | 0.00013135
1261 | 1259.889 | 616070.179 | 3096744.281 | 631.932 | 5.2 | 0 | Normal | 0.057 | 1 | 49.98 | 1.3014 | 6.7671 | 0.86727 | 7.3858 | 633.2334 | 636.0137 | 0.01484 | 2.0671 | 42.0322 | -0.014604 | 0 | 8.0226 | 41.7173 | 1.9636 | 1.1981 | 639.9546 | 640.0277 | 0.00013134 | 0.13505 | 173.4439 | -5.4453e-06 | 1 | 8.0226 | 639.9546 | 640.0277 |  |  | 0 | 0 | 0 | 0 | 0.13505 | Subcritical | 0.00013134
1262 | 1260.889 | 616070.136 | 3096743.282 | 631.9315 | 5.2 | 0 | Normal | 0.057 | 1 | 49.98 | 1.3014 | 6.7671 | 0.86727 | 7.3858 | 633.2329 | 636.0132 | 0.01484 | 2.0671 | 42.0322 | -0.014604 | 0 | 8.0229 | 41.7192 | 1.9636 | 1.198 | 639.9544 | 640.0276 | 0.00013133 | 0.13504 | 173.4586 | -5.1655e-06 | 1 | 8.0229 | 639.9544 | 640.0276 |  |  | 0 | 0 | 0 | 0 | 0.13504 | Subcritical | 0.00013133
1263 | 1261.889 | 616070.094 | 3096742.283 | 631.931 | 5.2 | 0 | Normal | 0 | 1 | 49.98 | 1.3014 | 6.7671 | 0.86727 | 7.3858 | 633.2324 | 636.0127 | 0.01484 | 2.0671 | 42.0322 | -0.01434 | 0 | 8.0233 | 41.7211 | 1.9637 | 1.198 | 639.9543 | 640.0274 | 0.00013131 | 0.13503 | 173.4737 | -5.4005e-06 | 1 | 8.0233 | 639.9543 | 640.0274 |  |  | 0 | 0 | 0 | 0 | 0.13503 | Subcritical | 0.00013131
1264 | 1262.889 | 616070.052 | 3096741.284 | 631.9305 | 5.2 | 0 | Normal | 0 | 1 | 49.98 | 1.3014 | 6.7671 | 0.86727 | 7.3858 | 633.2319 | 636.0122 | 0.01484 | 2.0671 | 42.0322 | -0.01434 | 0 | 8.0237 | 41.723 | 1.9637 | 1.1979 | 639.9542 | 640.0273 | 0.0001313 | 0.13502 | 173.4888 | -5.7525e-06 | 1 | 8.0237 | 639.9542 | 640.0273 |  |  | 0 | 0 | 0 | 0 | 0.13502 | Subcritical | 0.0001313
1265 | 1263.889 | 616070.01 | 3096740.285 | 631.93 | 5.2 | 0 | Normal | 0.055 | 1 | 49.98 | 1.3014 | 6.7671 | 0.86727 | 7.3858 | 633.2314 | 636.0117 | 0.01484 | 2.0671 | 42.0322 | -0.014595 | 0 | 8.024 | 41.7249 | 1.9637 | 1.1978 | 639.954 | 640.0272 | 0.00013129 | 0.13501 | 173.5036 | -5.6211e-06 | 1 | 8.024 | 639.954 | 640.0272 |  |  | 0 | 0 | 0 | 0 | 0.13501 | Subcritical | 0.00013129
1266 | 1264.89 | 616069.967 | 3096739.285 | 631.9295 | 5.2 | 0 | Normal | 0.055 | 1.001 | 49.98 | 1.3014 | 6.7671 | 0.86727 | 7.3858 | 633.2309 | 636.0112 | 0.01484 | 2.0671 | 42.0322 | -0.01461 | 0 | 8.0244 | 41.7268 | 1.9637 | 1.1978 | 639.9539 | 640.027 | 0.00013127 | 0.135 | 173.5183 | -5.4289e-06 | 1 | 8.0244 | 639.9539 | 640.027 |  |  | 0 | 0 | 0 | 0 | 0.135 | Subcritical | 0.00013127
1267 | 1265.89 | 616069.925 | 3096738.286 | 631.929 | 5.2 | 0 | Normal | 0 | 1 | 49.98 | 1.3014 | 6.7671 | 0.86727 | 7.3858 | 633.2304 | 636.0107 | 0.01484 | 2.0671 | 42.0322 | -0.01434 | 0 | 8.0247 | 41.7287 | 1.9637 | 1.1977 | 639.9537 | 640.0269 | 0.00013126 | 0.13499 | 173.5334 | -5.7975e-06 | 1 | 8.0247 | 639.9537 | 640.0269 |  |  | 0 | 0 | 0 | 0 | 0.13499 | Subcritical | 0.00013126
1268 | 1266.89 | 616069.883 | 3096737.287 | 631.9285 | 5.2 | 0 | Normal | 0 | 1 | 49.98 | 1.3014 | 6.7671 | 0.86727 | 7.3858 | 633.2299 | 636.0102 | 0.01484 | 2.0671 | 42.0322 | -0.01434 | 0 | 8.0251 | 41.7306 | 1.9638 | 1.1977 | 639.9536 | 640.0267 | 0.00013124 | 0.13498 | 173.5485 | -6.2875e-06 | 1 | 8.0251 | 639.9536 | 640.0267 |  |  | 0 | 0 | 0 | 0 | 0.13498 | Subcritical | 0.00013124
1269 | 1267.889 | 616069.841 | 3096736.288 | 631.928 | 5.2 | 0 | Normal | 0.057 | 0.999 | 49.98 | 1.3014 | 6.7671 | 0.86727 | 7.3858 | 633.2294 | 636.0097 | 0.01484 | 2.0671 | 42.0322 | -0.014589 | 0 | 8.0255 | 41.7325 | 1.9638 | 1.1976 | 639.9535 | 640.0266 | 0.00013123 | 0.13497 | 173.5632 | -6.1662e-06 | 1 | 8.0255 | 639.9535 | 640.0266 |  |  | 0 | 0 | 0 | 0 | 0.13497 | Subcritical | 0.00013123
1270 | 1268.889 | 616069.798 | 3096735.289 | 631.9275 | 5.2 | 0 | Normal | 0.057 | 1 | 49.98 | 1.3014 | 6.7671 | 0.86727 | 7.3858 | 633.2289 | 636.0092 | 0.01484 | 2.0671 | 42.0322 | -0.014604 | 0 | 8.0258 | 41.7344 | 1.9638 | 1.1976 | 639.9533 | 640.0264 | 0.00013122 | 0.13497 | 173.578 | -5.6612e-06 | 1 | 8.0258 | 639.9533 | 640.0264 |  |  | 0 | 0 | 0 | 0 | 0.13497 | Subcritical | 0.00013122
1271 | 1269.889 | 616069.756 | 3096734.29 | 631.927 | 5.2 | 0 | Normal | 0 | 1 | 49.98 | 1.3014 | 6.7671 | 0.86727 | 7.3858 | 633.2284 | 636.0087 | 0.01484 | 2.0671 | 42.0322 | -0.01434 | 0 | 8.0262 | 41.7363 | 1.9638 | 1.1975 | 639.9532 | 640.0263 | 0.0001312 | 0.13496 | 173.5931 | -5.3364e-06 | 1 | 8.0262 | 639.9532 | 640.0263 |  |  | 0 | 0 | 0 | 0 | 0.13496 | Subcritical | 0.0001312
1272 | 1270.889 | 616069.714 | 3096733.291 | 631.9265 | 5.2 | 0 | Normal | 0 | 1 | 49.98 | 1.3014 | 6.7671 | 0.86727 | 7.3858 | 633.2279 | 636.0082 | 0.01484 | 2.0671 | 42.0322 | -0.01434 | 0 | 8.0266 | 41.7382 | 1.9639 | 1.1975 | 639.9531 | 640.0262 | 0.00013119 | 0.13495 | 173.6082 | -5.058e-06 | 1 | 8.0266 | 639.9531 | 640.0262 |  |  | 0 | 0 | 0 | 0 | 0.13495 | Subcritical | 0.00013119
1273 | 1271.889 | 616069.672 | 3096732.292 | 631.926 | 5.2 | 0 | Normal | 0.057 | 1 | 49.98 | 1.3014 | 6.7671 | 0.86727 | 7.3858 | 633.2274 | 636.0077 | 0.01484 | 2.0671 | 42.0322 | -0.014604 | 0 | 8.0269 | 41.7401 | 1.9639 | 1.1974 | 639.9529 | 640.026 | 0.00013117 | 0.13494 | 173.623 | -4.6003e-06 | 1 | 8.0269 | 639.9529 | 640.026 |  |  | 0 | 0 | 0 | 0 | 0.13494 | Subcritical | 0.00013117
1274 | 1272.889 | 616069.629 | 3096731.293 | 631.9255 | 5.2 | 0 | Normal | 0.057 | 1 | 49.98 | 1.3014 | 6.7671 | 0.86727 | 7.3858 | 633.2269 | 636.0072 | 0.01484 | 2.0671 | 42.0322 | -0.014604 | 0 | 8.0273 | 41.7419 | 1.9639 | 1.1974 | 639.9528 | 640.0259 | 0.00013116 | 0.13493 | 173.6378 | -4.3385e-06 | 1 | 8.0273 | 639.9528 | 640.0259 |  |  | 0 | 0 | 0 | 0 | 0.13493 | Subcritical | 0.00013116
1275 | 1273.889 | 616069.587 | 3096730.294 | 631.925 | 5.2 | 0 | Normal | 0.002 | 1 | 49.98 | 1.3014 | 6.7671 | 0.86727 | 7.3858 | 633.2264 | 636.0067 | 0.01484 | 2.0671 | 42.0322 | -0.014349 | 0 | 8.0277 | 41.7439 | 1.9639 | 1.1973 | 639.9527 | 640.0257 | 0.00013115 | 0.13492 | 173.6529 | -4.4791e-06 | 1 | 8.0277 | 639.9527 | 640.0257 |  |  | 0 | 0 | 0 | 0 | 0.13492 | Subcritical | 0.00013115
1276 | 1274.89 | 616069.545 | 3096729.294 | 631.9245 | 5.2 | 0 | Normal | 0.002 | 1.001 | 49.98 | 1.3014 | 6.7671 | 0.86727 | 7.3858 | 633.2259 | 636.0062 | 0.01484 | 2.0671 | 42.0322 | -0.014364 | 0 | 8.028 | 41.7458 | 1.9639 | 1.1972 | 639.9525 | 640.0256 | 0.00013113 | 0.13491 | 173.668 | -4.6727e-06 | 1 | 8.028 | 639.9525 | 640.0256 |  |  | 0 | 0 | 0 | 0 | 0.13491 | Subcritical | 0.00013113
1277 | 1275.89 | 616069.503 | 3096728.295 | 631.924 | 5.2 | 0 | Normal | 0.057 | 1 | 49.98 | 1.3014 | 6.7671 | 0.86727 | 7.3858 | 633.2254 | 636.0057 | 0.01484 | 2.0671 | 42.0322 | -0.014604 | 0 | 8.0284 | 41.7477 | 1.964 | 1.1972 | 639.9524 | 640.0254 | 0.00013112 | 0.1349 | 173.6828 | -4.86e-06 | 1 | 8.0284 | 639.9524 | 640.0254 |  |  | 0 | 0 | 0 | 0 | 0.1349 | Subcritical | 0.00013112
1278 | 1276.889 | 616069.46 | 3096727.296 | 631.9235 | 5.2 | 0 | Normal | 0.057 | 0.999 | 49.98 | 1.3014 | 6.7671 | 0.86727 | 7.3858 | 633.2249 | 636.0052 | 0.01484 | 2.0671 | 42.0322 | -0.014589 | 0 | 8.0288 | 41.7495 | 1.964 | 1.1971 | 639.9523 | 640.0253 | 0.00013111 | 0.13489 | 173.6977 | -5.2728e-06 | 1 | 8.0288 | 639.9523 | 640.0253 |  |  | 0 | 0 | 0 | 0 | 0.13489 | Subcritical | 0.00013111
1279 | 1277.889 | 616069.418 | 3096726.297 | 631.923 | 5.2 | 0 | Normal | 0 | 1 | 49.98 | 1.3014 | 6.7671 | 0.86727 | 7.3858 | 633.2244 | 636.0047 | 0.01484 | 2.0671 | 42.0322 | -0.01434 | 0 | 8.0291 | 41.7515 | 1.964 | 1.1971 | 639.9521 | 640.0252 | 0.00013109 | 0.13488 | 173.7128 | -5.6231e-06 | 1 | 8.0291 | 639.9521 | 640.0252 |  |  | 0 | 0 | 0 | 0 | 0.13488 | Subcritical | 0.00013109
1280 | 1278.889 | 616069.376 | 3096725.298 | 631.9225 | 5.2 | 0 | Normal | 0.057 | 1 | 49.98 | 1.3014 | 6.7671 | 0.86727 | 7.3858 | 633.2239 | 636.0042 | 0.01484 | 2.0671 | 42.0322 | -0.014604 | 0 | 8.0295 | 41.7533 | 1.964 | 1.197 | 639.952 | 640.025 | 0.00013108 | 0.13487 | 173.7276 | -5.463e-06 | 1 | 8.0295 | 639.952 | 640.025 |  |  | 0 | 0 | 0 | 0 | 0.13487 | Subcritical | 0.00013108
1281 | 1279.889 | 616069.333 | 3096724.299 | 631.922 | 5.2 | 0 | Normal | 0.057 | 1 | 49.98 | 1.3014 | 6.7671 | 0.86727 | 7.3858 | 633.2234 | 636.0037 | 0.01484 | 2.0671 | 42.0322 | -0.014604 | 0 | 8.0298 | 41.7552 | 1.9641 | 1.197 | 639.9518 | 640.0249 | 0.00013106 | 0.13486 | 173.7424 | -5.1974e-06 | 1 | 8.0298 | 639.9518 | 640.0249 |  |  | 0 | 0 | 0 | 0 | 0.13486 | Subcritical | 0.00013106
1282 | 1280.889 | 616069.291 | 3096723.3 | 631.9215 | 5.2 | 0 | Normal | 0 | 1 | 49.98 | 1.3014 | 6.7671 | 0.86727 | 7.3858 | 633.2229 | 636.0032 | 0.01484 | 2.0671 | 42.0322 | -0.01434 | 0 | 8.0302 | 41.7571 | 1.9641 | 1.1969 | 639.9517 | 640.0247 | 0.00013105 | 0.13486 | 173.7575 | -5.432e-06 | 1 | 8.0302 | 639.9517 | 640.0247 |  |  | 0 | 0 | 0 | 0 | 0.13486 | Subcritical | 0.00013105
1283 | 1281.889 | 616069.249 | 3096722.301 | 631.921 | 5.2 | 0 | Normal | 0 | 1 | 49.98 | 1.3014 | 6.7671 | 0.86727 | 7.3858 | 633.2224 | 636.0027 | 0.01484 | 2.0671 | 42.0322 | -0.01434 | 0 | 8.0306 | 41.759 | 1.9641 | 1.1969 | 639.9516 | 640.0246 | 0.00013104 | 0.13485 | 173.7726 | -5.7438e-06 | 1 | 8.0306 | 639.9516 | 640.0246 |  |  | 0 | 0 | 0 | 0 | 0.13485 | Subcritical | 0.00013104
1284 | 1282.889 | 616069.207 | 3096721.302 | 631.9205 | 5.2 | 0 | Normal | 0.055 | 1 | 49.98 | 1.3014 | 6.7671 | 0.86727 | 7.3858 | 633.2219 | 636.0022 | 0.01484 | 2.0671 | 42.0322 | -0.014595 | 0 | 8.0309 | 41.7609 | 1.9641 | 1.1968 | 639.9514 | 640.0245 | 0.00013102 | 0.13484 | 173.7874 | -5.5048e-06 | 1 | 8.0309 | 639.9514 | 640.0245 |  |  | 0 | 0 | 0 | 0 | 0.13484 | Subcritical | 0.00013102
1285 | 1283.89 | 616069.164 | 3096720.302 | 631.92 | 5.2 | 0 | Normal | 0.055 | 1.001 | 49.98 | 1.3014 | 6.7671 | 0.86727 | 7.3858 | 633.2214 | 636.0017 | 0.01484 | 2.0671 | 42.0322 | -0.01461 | 0 | 8.0313 | 41.7628 | 1.9641 | 1.1968 | 639.9513 | 640.0243 | 0.00013101 | 0.13483 | 173.8022 | -5.1223e-06 | 1 | 8.0313 | 639.9513 | 640.0243 |  |  | 0 | 0 | 0 | 0 | 0.13483 | Subcritical | 0.00013101
1286 | 1284.89 | 616069.122 | 3096719.303 | 631.9195 | 5.2 | 0 | Normal | 0 | 1 | 49.98 | 1.3014 | 6.7671 | 0.86727 | 7.3858 | 633.2209 | 636.0012 | 0.01484 | 2.0671 | 42.0322 | -0.01434 | 0 | 8.0317 | 41.7647 | 1.9642 | 1.1967 | 639.9512 | 640.0242 | 0.00013099 | 0.13482 | 173.8173 | -5.2326e-06 | 1 | 8.0317 | 639.9512 | 640.0242 |  |  | 0 | 0 | 0 | 0 | 0.13482 | Subcritical | 0.00013099
1287 | 1285.89 | 616069.08 | 3096718.304 | 631.919 | 5.2 | 0 | Normal | 0 | 1 | 49.98 | 1.3014 | 6.7671 | 0.86727 | 7.3858 | 633.2204 | 636.0007 | 0.01484 | 2.0671 | 42.0322 | -0.01434 | 0 | 8.032 | 41.7666 | 1.9642 | 1.1966 | 639.951 | 640.024 | 0.00013098 | 0.13481 | 173.8324 | -5.4601e-06 | 1 | 8.032 | 639.951 | 640.024 |  |  | 0 | 0 | 0 | 0 | 0.13481 | Subcritical | 0.00013098
1288 | 1286.889 | 616069.038 | 3096717.305 | 631.9185 | 5.2 | 0 | Normal | 0.057 | 0.999 | 49.98 | 1.3014 | 6.7671 | 0.86727 | 7.3858 | 633.2199 | 636.0002 | 0.01484 | 2.0671 | 42.0322 | -0.014589 | 0 | 8.0324 | 41.7685 | 1.9642 | 1.1966 | 639.9509 | 640.0239 | 0.00013097 | 0.1348 | 173.8472 | -5.2113e-06 | 1 | 8.0324 | 639.9509 | 640.0239 |  |  | 0 | 0 | 0 | 0 | 0.1348 | Subcritical | 0.00013097
1289 | 1287.889 | 616068.995 | 3096716.306 | 631.918 | 5.2 | 0 | Normal | 0.057 | 1 | 49.98 | 1.3014 | 6.7671 | 0.86727 | 7.3858 | 633.2194 | 635.9997 | 0.01484 | 2.0671 | 42.0322 | -0.014604 | 0 | 8.0328 | 41.7704 | 1.9642 | 1.1965 | 639.9508 | 640.0237 | 0.00013095 | 0.13479 | 173.862 | -4.9054e-06 | 1 | 8.0328 | 639.9508 | 640.0237 |  |  | 0 | 0 | 0 | 0 | 0.13479 | Subcritical | 0.00013095
1290 | 1288.889 | 616068.953 | 3096715.307 | 631.9175 | 5.2 | 0 | Normal | 0 | 1 | 49.98 | 1.3014 | 6.7671 | 0.86727 | 7.3858 | 633.2189 | 635.9992 | 0.01484 | 2.0671 | 42.0322 | -0.01434 | 0 | 8.0331 | 41.7723 | 1.9643 | 1.1965 | 639.9506 | 640.0236 | 0.00013094 | 0.13478 | 173.8772 | -5.1688e-06 | 1 | 8.0331 | 639.9506 | 640.0236 |  |  | 0 | 0 | 0 | 0 | 0.13478 | Subcritical | 0.00013094
1291 | 1289.889 | 616068.911 | 3096714.308 | 631.917 | 5.2 | 0 | Normal | 0 | 1 | 49.98 | 1.3014 | 6.7671 | 0.86727 | 7.3858 | 633.2184 | 635.9987 | 0.01484 | 2.0671 | 42.0322 | -0.01434 | 0 | 8.0335 | 41.7742 | 1.9643 | 1.1964 | 639.9505 | 640.0235 | 0.00013092 | 0.13477 | 173.8923 | -5.5955e-06 | 1 | 8.0335 | 639.9505 | 640.0235 |  |  | 0 | 0 | 0 | 0 | 0.13477 | Subcritical | 0.00013092
1292 | 1290.889 | 616068.869 | 3096713.309 | 631.9165 | 5.2 | 0 | Normal | 0.057 | 1 | 49.98 | 1.3014 | 6.7671 | 0.86727 | 7.3858 | 633.2179 | 635.9982 | 0.01484 | 2.0671 | 42.0322 | -0.014604 | 0 | 8.0339 | 41.7761 | 1.9643 | 1.1964 | 639.9504 | 640.0233 | 0.00013091 | 0.13476 | 173.9071 | -5.559e-06 | 1 | 8.0339 | 639.9504 | 640.0233 |  |  | 0 | 0 | 0 | 0 | 0.13476 | Subcritical | 0.00013091
1293 | 1291.889 | 616068.826 | 3096712.31 | 631.916 | 5.2 | 0 | Normal | 0.06 | 1 | 49.98 | 1.3014 | 6.7671 | 0.86727 | 7.3858 | 633.2174 | 635.9977 | 0.01484 | 2.0671 | 42.0322 | -0.014618 | 0 | 8.0342 | 41.778 | 1.9643 | 1.1963 | 639.9502 | 640.0232 | 0.0001309 | 0.13475 | 173.9219 | -5.454e-06 | 1 | 8.0342 | 639.9502 | 640.0232 |  |  | 0 | 0 | 0 | 0 | 0.13475 | Subcritical | 0.0001309
1294 | 1292.89 | 616068.784 | 3096711.31 | 631.9155 | 5.2 | 0 | Normal | 0.002 | 1.001 | 49.98 | 1.3014 | 6.7671 | 0.86727 | 7.3858 | 633.2169 | 635.9972 | 0.01484 | 2.0671 | 42.0322 | -0.014364 | 0 | 8.0346 | 41.7799 | 1.9643 | 1.1963 | 639.9501 | 640.023 | 0.00013088 | 0.13474 | 173.937 | -5.8785e-06 | 1 | 8.0346 | 639.9501 | 640.023 |  |  | 0 | 0 | 0 | 0 | 0.13474 | Subcritical | 0.00013088
1295 | 1293.89 | 616068.742 | 3096710.311 | 631.915 | 5.2 | 0 | Normal | 0 | 1 | 49.98 | 1.3014 | 6.7671 | 0.86727 | 7.3858 | 633.2164 | 635.9967 | 0.01484 | 2.0671 | 42.0322 | -0.01434 | 0 | 8.035 | 41.7818 | 1.9644 | 1.1962 | 639.95 | 640.0229 | 0.00013087 | 0.13474 | 173.9521 | -6.3778e-06 | 1 | 8.035 | 639.95 | 640.0229 |  |  | 0 | 0 | 0 | 0 | 0.13474 | Subcritical | 0.00013087
1296 | 1294.89 | 616068.7 | 3096709.312 | 631.9145 | 5.2 | 0 | Normal | 0.057 | 1 | 49.98 | 1.3014 | 6.7671 | 0.86727 | 7.3858 | 633.2159 | 635.9962 | 0.01484 | 2.0671 | 42.0322 | -0.014604 | 0 | 8.0353 | 41.7837 | 1.9644 | 1.1962 | 639.9498 | 640.0227 | 0.00013086 | 0.13473 | 173.9669 | -6.225e-06 | 1 | 8.0353 | 639.9498 | 640.0227 |  |  | 0 | 0 | 0 | 0 | 0.13473 | Subcritical | 0.00013086
1297 | 1295.889 | 616068.657 | 3096708.313 | 631.914 | 5.2 | 0 | Normal | 0.057 | 0.999 | 49.98 | 1.3014 | 6.7671 | 0.86727 | 7.3858 | 633.2154 | 635.9957 | 0.01484 | 2.0671 | 42.0322 | -0.014589 | 0 | 8.0357 | 41.7856 | 1.9644 | 1.1961 | 639.9497 | 640.0226 | 0.00013084 | 0.13472 | 173.9816 | -5.6838e-06 | 1 | 8.0357 | 639.9497 | 640.0226 |  |  | 0 | 0 | 0 | 0 | 0.13472 | Subcritical | 0.00013084
1298 | 1296.889 | 616068.615 | 3096707.314 | 631.9135 | 5.2 | 0 | Normal | 0 | 1 | 49.98 | 1.3014 | 6.7671 | 0.86727 | 7.3858 | 633.2149 | 635.9952 | 0.01484 | 2.0671 | 42.0322 | -0.01434 | 0 | 8.0361 | 41.7875 | 1.9644 | 1.1961 | 639.9496 | 640.0225 | 0.00013083 | 0.13471 | 173.9968 | -5.3493e-06 | 1 | 8.0361 | 639.9496 | 640.0225 |  |  | 0 | 0 | 0 | 0 | 0.13471 | Subcritical | 0.00013083
1299 | 1297.889 | 616068.573 | 3096706.315 | 631.913 | 5.2 | 0 | Normal | 0 | 1 | 49.98 | 1.3014 | 6.7671 | 0.86727 | 7.3858 | 633.2144 | 635.9947 | 0.01484 | 2.0671 | 42.0322 | -0.01434 | 0 | 8.0364 | 41.7894 | 1.9644 | 1.196 | 639.9494 | 640.0223 | 0.00013081 | 0.1347 | 174.0119 | -5.0852e-06 | 1 | 8.0364 | 639.9494 | 640.0223 |  |  | 0 | 0 | 0 | 0 | 0.1347 | Subcritical | 0.00013081
1300 | 1298.889 | 616068.531 | 3096705.316 | 631.9125 | 5.2 | 0 | Normal | 0.057 | 1 | 49.98 | 1.3014 | 6.7671 | 0.86727 | 7.3858 | 633.2139 | 635.9942 | 0.01484 | 2.0671 | 42.0322 | -0.014604 | 0 | 8.0368 | 41.7913 | 1.9645 | 1.1959 | 639.9493 | 640.0222 | 0.0001308 | 0.13469 | 174.0267 | -4.6604e-06 | 1 | 8.0368 | 639.9493 | 640.0222 |  |  | 0 | 0 | 0 | 0 | 0.13469 | Subcritical | 0.0001308
1301 | 1299.889 | 616068.488 | 3096704.317 | 631.912 | 5.2 | 0 | Normal | 0.057 | 1 | 49.98 | 1.3014 | 6.7671 | 0.86727 | 7.3858 | 633.2134 | 635.9937 | 0.01484 | 2.0671 | 42.0322 | -0.014604 | 0 | 8.0371 | 41.7931 | 1.9645 | 1.1959 | 639.9491 | 640.022 | 0.00013079 | 0.13468 | 174.0416 | -4.4525e-06 | 1 | 8.0371 | 639.9491 | 640.022 |  |  | 0 | 0 | 0 | 0 | 0.13468 | Subcritical | 0.00013079
1302 | 1300.889 | 616068.446 | 3096703.318 | 631.9115 | 5.2 | 0 | Normal | 0 | 1 | 49.98 | 1.3014 | 6.7671 | 0.86727 | 7.3858 | 633.2129 | 635.9932 | 0.01484 | 2.0671 | 42.0322 | -0.01434 | 0 | 8.0375 | 41.7951 | 1.9645 | 1.1958 | 639.949 | 640.0219 | 0.00013077 | 0.13467 | 174.0567 | -4.6458e-06 | 1 | 8.0375 | 639.949 | 640.0219 |  |  | 0 | 0 | 0 | 0 | 0.13467 | Subcritical | 0.00013077
1303 | 1301.889 | 616068.404 | 3096702.319 | 631.911 | 5.2 | 0 | Normal | 0.002 | 1 | 49.98 | 1.3014 | 6.7671 | 0.86727 | 7.3858 | 633.2124 | 635.9927 | 0.01484 | 2.0671 | 42.0322 | -0.014349 | 0 | 8.0379 | 41.797 | 1.9645 | 1.1958 | 639.9489 | 640.0218 | 0.00013076 | 0.13466 | 174.0719 | -4.8382e-06 | 1 | 8.0379 | 639.9489 | 640.0218 |  |  | 0 | 0 | 0 | 0 | 0.13466 | Subcritical | 0.00013076
1304 | 1302.89 | 616068.362 | 3096701.319 | 631.9105 | 5.2 | 0 | Normal | 0.06 | 1.001 | 49.98 | 1.3014 | 6.7671 | 0.86727 | 7.3858 | 633.2119 | 635.9922 | 0.01484 | 2.0671 | 42.0322 | -0.014633 | 0 | 8.0382 | 41.7989 | 1.9646 | 1.1957 | 639.9487 | 640.0216 | 0.00013075 | 0.13465 | 174.0867 | -4.941e-06 | 1 | 8.0382 | 639.9487 | 640.0216 |  |  | 0 | 0 | 0 | 0 | 0.13465 | Subcritical | 0.00013075
1305 | 1303.89 | 616068.319 | 3096700.32 | 631.91 | 5.2 | 0 | Normal | 0.057 | 1 | 49.98 | 1.3014 | 6.7671 | 0.86727 | 7.3858 | 633.2114 | 635.9917 | 0.01484 | 2.0671 | 42.0322 | -0.014604 | 0 | 8.0386 | 41.8007 | 1.9646 | 1.1957 | 639.9486 | 640.0215 | 0.00013073 | 0.13464 | 174.1016 | -5.2221e-06 | 1 | 8.0386 | 639.9486 | 640.0215 |  |  | 0 | 0 | 0 | 0 | 0.13464 | Subcritical | 0.00013073
1306 | 1304.89 | 616068.277 | 3096699.321 | 631.9095 | 5.2 | 0 | Normal | 0 | 1 | 49.98 | 1.3014 | 6.7671 | 0.86727 | 7.3858 | 633.2109 | 635.9912 | 0.01484 | 2.0671 | 42.0322 | -0.01434 | 0 | 8.039 | 41.8027 | 1.9646 | 1.1956 | 639.9485 | 640.0213 | 0.00013072 | 0.13463 | 174.1167 | -5.4488e-06 | 1 | 8.039 | 639.9485 | 640.0213 |  |  | 0 | 0 | 0 | 0 | 0.13463 | Subcritical | 0.00013072
1307 | 1305.889 | 616068.235 | 3096698.322 | 631.909 | 5.2 | 0 | Normal | 0.057 | 0.999 | 49.98 | 1.3014 | 6.7671 | 0.86727 | 7.3858 | 633.2104 | 635.9907 | 0.01484 | 2.0671 | 42.0322 | -0.014589 | 0 | 8.0393 | 41.8045 | 1.9646 | 1.1956 | 639.9483 | 640.0212 | 0.0001307 | 0.13463 | 174.1315 | -5.1993e-06 | 1 | 8.0393 | 639.9483 | 640.0212 |  |  | 0 | 0 | 0 | 0 | 0.13463 | Subcritical | 0.0001307
1308 | 1306.889 | 616068.192 | 3096697.323 | 631.9085 | 5.2 | 0 | Normal | 0.057 | 1 | 49.98 | 1.3014 | 6.7671 | 0.86727 | 7.3858 | 633.2099 | 635.9902 | 0.01484 | 2.0671 | 42.0322 | -0.014604 | 0 | 8.0397 | 41.8064 | 1.9646 | 1.1955 | 639.9482 | 640.021 | 0.00013069 | 0.13462 | 174.1464 | -4.8901e-06 | 1 | 8.0397 | 639.9482 | 640.021 |  |  | 0 | 0 | 0 | 0 | 0.13462 | Subcritical | 0.00013069
1309 | 1307.889 | 616068.15 | 3096696.324 | 631.908 | 5.2 | 0 | Normal | 0 | 1 | 49.98 | 1.3014 | 6.7671 | 0.86727 | 7.3858 | 633.2094 | 635.9897 | 0.01484 | 2.0671 | 42.0322 | -0.01434 | 0 | 8.0401 | 41.8083 | 1.9647 | 1.1955 | 639.9481 | 640.0209 | 0.00013068 | 0.13461 | 174.1615 | -5.1413e-06 | 1 | 8.0401 | 639.9481 | 640.0209 |  |  | 0 | 0 | 0 | 0 | 0.13461 | Subcritical | 0.00013068
1310 | 1308.889 | 616068.108 | 3096695.325 | 631.9075 | 5.2 | 0 | Normal | 0 | 1 | 49.98 | 1.3014 | 6.7671 | 0.86727 | 7.3858 | 633.2089 | 635.9892 | 0.01484 | 2.0671 | 42.0322 | -0.01434 | 0 | 8.0404 | 41.8103 | 1.9647 | 1.1954 | 639.9479 | 640.0208 | 0.00013066 | 0.1346 | 174.1767 | -5.536e-06 | 1 | 8.0404 | 639.9479 | 640.0208 |  |  | 0 | 0 | 0 | 0 | 0.1346 | Subcritical | 0.00013066
1311 | 1309.889 | 616068.066 | 3096694.326 | 631.907 | 5.2 | 0 | Normal | 0.057 | 1 | 49.98 | 1.3014 | 6.7671 | 0.86727 | 7.3858 | 633.2084 | 635.9887 | 0.01484 | 2.0671 | 42.0322 | -0.014604 | 0 | 8.0408 | 41.8121 | 1.9647 | 1.1953 | 639.9478 | 640.0206 | 0.00013065 | 0.13459 | 174.1915 | -5.4272e-06 | 1 | 8.0408 | 639.9478 | 640.0206 |  |  | 0 | 0 | 0 | 0 | 0.13459 | Subcritical | 0.00013065
1312 | 1310.889 | 616068.023 | 3096693.327 | 631.9065 | 5.2 | 0 | Normal | 0.06 | 1 | 49.98 | 1.3014 | 6.7671 | 0.86727 | 7.3858 | 633.2079 | 635.9882 | 0.01484 | 2.0671 | 42.0322 | -0.014618 | 0 | 8.0412 | 41.814 | 1.9647 | 1.1953 | 639.9477 | 640.0205 | 0.00013064 | 0.13458 | 174.2063 | -5.1804e-06 | 1 | 8.0412 | 639.9477 | 640.0205 |  |  | 0 | 0 | 0 | 0 | 0.13458 | Subcritical | 0.00013064
1313 | 1311.89 | 616067.981 | 3096692.327 | 631.906 | 5.2 | 0 | Normal | 0.002 | 1.001 | 49.98 | 1.3014 | 6.7671 | 0.86727 | 7.3858 | 633.2074 | 635.9877 | 0.01484 | 2.0671 | 42.0322 | -0.014364 | 0 | 8.0415 | 41.8159 | 1.9648 | 1.1952 | 639.9475 | 640.0203 | 0.00013062 | 0.13457 | 174.2215 | -5.3787e-06 | 1 | 8.0415 | 639.9475 | 640.0203 |  |  | 0 | 0 | 0 | 0 | 0.13457 | Subcritical | 0.00013062
1314 | 1312.89 | 616067.939 | 3096691.328 | 631.9055 | 5.2 | 0 | Normal | 0 | 1 | 49.98 | 1.3014 | 6.7671 | 0.86727 | 7.3858 | 633.2069 | 635.9872 | 0.01484 | 2.0671 | 42.0322 | -0.01434 | 0 | 8.0419 | 41.8179 | 1.9648 | 1.1952 | 639.9474 | 640.0202 | 0.00013061 | 0.13456 | 174.2366 | -5.6163e-06 | 1 | 8.0419 | 639.9474 | 640.0202 |  |  | 0 | 0 | 0 | 0 | 0.13456 | Subcritical | 0.00013061
1315 | 1313.89 | 616067.897 | 3096690.329 | 631.905 | 5.2 | 0 | Normal | 0.057 | 1 | 49.98 | 1.3014 | 6.7671 | 0.86727 | 7.3858 | 633.2064 | 635.9867 | 0.01484 | 2.0671 | 42.0322 | -0.014604 | 0 | 8.0423 | 41.8197 | 1.9648 | 1.1951 | 639.9473 | 640.0201 | 0.00013059 | 0.13455 | 174.2514 | -5.316e-06 | 1 | 8.0423 | 639.9473 | 640.0201 |  |  | 0 | 0 | 0 | 0 | 0.13455 | Subcritical | 0.00013059
1316 | 1314.889 | 616067.854 | 3096689.33 | 631.9045 | 5.2 | 0 | Normal | 0.057 | 0.999 | 49.98 | 1.3014 | 6.7671 | 0.86727 | 7.3858 | 633.2059 | 635.9862 | 0.01484 | 2.0671 | 42.0322 | -0.014589 | 0 | 8.0426 | 41.8216 | 1.9648 | 1.1951 | 639.9471 | 640.0199 | 0.00013058 | 0.13454 | 174.2663 | -4.9328e-06 | 1 | 8.0426 | 639.9471 | 640.0199 |  |  | 0 | 0 | 0 | 0 | 0.13454 | Subcritical | 0.00013058
1317 | 1315.889 | 616067.812 | 3096688.331 | 631.904 | 5.2 | 0 | Normal | 0 | 1 | 49.98 | 1.3014 | 6.7671 | 0.86727 | 7.3858 | 633.2054 | 635.9857 | 0.01484 | 2.0671 | 42.0322 | -0.01434 | 0 | 8.043 | 41.8235 | 1.9648 | 1.195 | 639.947 | 640.0198 | 0.00013057 | 0.13453 | 174.2815 | -5.0932e-06 | 1 | 8.043 | 639.947 | 640.0198 |  |  | 0 | 0 | 0 | 0 | 0.13453 | Subcritical | 0.00013057
1318 | 1316.889 | 616067.77 | 3096687.332 | 631.9035 | 5.2 | 0 | Normal | 0 | 1 | 49.98 | 1.3014 | 6.7671 | 0.86727 | 7.3858 | 633.2049 | 635.9852 | 0.01484 | 2.0671 | 42.0322 | -0.01434 | 0 | 8.0434 | 41.8255 | 1.9649 | 1.195 | 639.9469 | 640.0196 | 0.00013055 | 0.13452 | 174.2966 | -5.3711e-06 | 1 | 8.0434 | 639.9469 | 640.0196 |  |  | 0 | 0 | 0 | 0 | 0.13452 | Subcritical | 0.00013055
1319 | 1317.889 | 616067.728 | 3096686.333 | 631.903 | 5.2 | 0 | Normal | 0.057 | 1 | 49.98 | 1.3014 | 6.7671 | 0.86727 | 7.3858 | 633.2044 | 635.9847 | 0.01484 | 2.0671 | 42.0322 | -0.014604 | 0 | 8.0437 | 41.8273 | 1.9649 | 1.1949 | 639.9467 | 640.0195 | 0.00013054 | 0.13452 | 174.3115 | -5.1557e-06 | 1 | 8.0437 | 639.9467 | 640.0195 |  |  | 0 | 0 | 0 | 0 | 0.13452 | Subcritical | 0.00013054
1320 | 1318.889 | 616067.685 | 3096685.334 | 631.9025 | 5.2 | 0 | Normal | 0.057 | 1 | 49.98 | 1.3014 | 6.7671 | 0.86727 | 7.3858 | 633.2039 | 635.9842 | 0.01484 | 2.0671 | 42.0322 | -0.014604 | 0 | 8.0441 | 41.8292 | 1.9649 | 1.1949 | 639.9466 | 640.0193 | 0.00013052 | 0.13451 | 174.3263 | -4.8759e-06 | 1 | 8.0441 | 639.9466 | 640.0193 |  |  | 0 | 0 | 0 | 0 | 0.13451 | Subcritical | 0.00013052
1321 | 1319.889 | 616067.643 | 3096684.335 | 631.902 | 5.2 | 0 | Normal | 0 | 1 | 49.98 | 1.3014 | 6.7671 | 0.86727 | 7.3858 | 633.2034 | 635.9837 | 0.01484 | 2.0671 | 42.0322 | -0.01434 | 0 | 8.0444 | 41.8311 | 1.9649 | 1.1948 | 639.9464 | 640.0192 | 0.00013051 | 0.1345 | 174.3415 | -5.1396e-06 | 1 | 8.0444 | 639.9464 | 640.0192 |  |  | 0 | 0 | 0 | 0 | 0.1345 | Subcritical | 0.00013051
1322 | 1320.889 | 616067.601 | 3096683.336 | 631.9015 | 5.2 | 0 | Normal | 0.002 | 1 | 49.98 | 1.3014 | 6.7671 | 0.86727 | 7.3858 | 633.2029 | 635.9832 | 0.01484 | 2.0671 | 42.0322 | -0.014349 | 0 | 8.0448 | 41.8331 | 1.9649 | 1.1947 | 639.9463 | 640.0191 | 0.0001305 | 0.13449 | 174.3566 | -5.5166e-06 | 1 | 8.0448 | 639.9463 | 640.0191 |  |  | 0 | 0 | 0 | 0 | 0.13449 | Subcritical | 0.0001305
1323 | 1321.89 | 616067.559 | 3096682.336 | 631.901 | 5.2 | 0 | Normal | 0.06 | 1.001 | 49.98 | 1.3014 | 6.7671 | 0.86727 | 7.3858 | 633.2024 | 635.9827 | 0.01484 | 2.0671 | 42.0322 | -0.014633 | 0 | 8.0452 | 41.8349 | 1.965 | 1.1947 | 639.9462 | 640.0189 | 0.00013048 | 0.13448 | 174.3715 | -5.4056e-06 | 1 | 8.0452 | 639.9462 | 640.0189 |  |  | 0 | 0 | 0 | 0 | 0.13448 | Subcritical | 0.00013048
1324 | 1322.89 | 616067.516 | 3096681.337 | 631.9005 | 5.2 | 0 | Normal | 0.057 | 1 | 49.98 | 1.3014 | 6.7671 | 0.86727 | 7.3858 | 633.2019 | 635.9822 | 0.01484 | 2.0671 | 42.0322 | -0.014604 | 0 | 8.0455 | 41.8368 | 1.965 | 1.1946 | 639.946 | 640.0188 | 0.00013047 | 0.13447 | 174.3863 | -5.2624e-06 | 1 | 8.0455 | 639.946 | 640.0188 |  |  | 0 | 0 | 0 | 0 | 0.13447 | Subcritical | 0.00013047
1325 | 1323.889 | 616067.474 | 3096680.338 | 631.9 | 5.2 | 0 | Normal | 0 | 0.999 | 49.98 | 1.3014 | 6.7671 | 0.86727 | 7.3858 | 633.2014 | 635.9817 | 0.01484 | 2.0671 | 42.0322 | -0.014325 | 0 | 8.0459 | 41.8387 | 1.965 | 1.1946 | 639.9459 | 640.0186 | 0.00013046 | 0.13446 | 174.4015 | -5.7241e-06 | 1 | 8.0459 | 639.9459 | 640.0186 |  |  | 0 | 0 | 0 | 0 | 0.13446 | Subcritical | 0.00013046
1326 | 1324.889 | 616067.432 | 3096679.339 | 631.8995 | 5.2 | 0 | Normal | 0 | 1 | 49.98 | 1.3014 | 6.7671 | 0.86727 | 7.3858 | 633.2009 | 635.9812 | 0.01484 | 2.0671 | 42.0322 | -0.01434 | 0 | 8.0463 | 41.8406 | 1.965 | 1.1945 | 639.9458 | 640.0185 | 0.00013044 | 0.13445 | 174.4166 | -6.3294e-06 | 1 | 8.0463 | 639.9458 | 640.0185 |  |  | 0 | 0 | 0 | 0 | 0.13445 | Subcritical | 0.00013044
1327 | 1325.889 | 616067.39 | 3096678.34 | 631.899 | 5.2 | 0 | Normal | 0.057 | 1 | 49.98 | 1.3014 | 6.7671 | 0.86727 | 7.3858 | 633.2004 | 635.9807 | 0.01484 | 2.0671 | 42.0322 | -0.014604 | 0 | 8.0466 | 41.8425 | 1.9651 | 1.1945 | 639.9456 | 640.0184 | 0.00013043 | 0.13444 | 174.4315 | -6.3135e-06 | 1 | 8.0466 | 639.9456 | 640.0184 |  |  | 0 | 0 | 0 | 0 | 0.13444 | Subcritical | 0.00013043
1328 | 1326.889 | 616067.347 | 3096677.341 | 631.8985 | 5.2 | 0 | Normal | 0.057 | 1 | 49.98 | 1.3014 | 6.7671 | 0.86727 | 7.3858 | 633.1999 | 635.9802 | 0.01484 | 2.0671 | 42.0322 | -0.014604 | 0 | 8.047 | 41.8444 | 1.9651 | 1.1944 | 639.9455 | 640.0182 | 0.00013041 | 0.13443 | 174.4463 | -5.8844e-06 | 1 | 8.047 | 639.9455 | 640.0182 |  |  | 0 | 0 | 0 | 0 | 0.13443 | Subcritical | 0.00013041
1329 | 1327.889 | 616067.305 | 3096676.342 | 631.898 | 5.2 | 0 | Normal | 0 | 1 | 49.98 | 1.3014 | 6.7671 | 0.86727 | 7.3858 | 633.1994 | 635.9797 | 0.01484 | 2.0671 | 42.0322 | -0.01434 | 0 | 8.0474 | 41.8463 | 1.9651 | 1.1944 | 639.9454 | 640.0181 | 0.0001304 | 0.13442 | 174.4614 | -5.6038e-06 | 1 | 8.0474 | 639.9454 | 640.0181 |  |  | 0 | 0 | 0 | 0 | 0.13442 | Subcritical | 0.0001304
1330 | 1328.889 | 616067.263 | 3096675.343 | 631.8975 | 5.2 | 0 | Normal | 0 | 1 | 49.98 | 1.3014 | 6.7671 | 0.86727 | 7.3858 | 633.1989 | 635.9792 | 0.01484 | 2.0671 | 42.0322 | -0.01434 | 0 | 8.0477 | 41.8482 | 1.9651 | 1.1943 | 639.9452 | 640.0179 | 0.00013039 | 0.13442 | 174.4766 | -5.3334e-06 | 1 | 8.0477 | 639.9452 | 640.0179 |  |  | 0 | 0 | 0 | 0 | 0.13442 | Subcritical | 0.00013039
1331 | 1329.889 | 616067.221 | 3096674.344 | 631.897 | 5.2 | 0 | Normal | 0.055 | 1 | 49.98 | 1.3014 | 6.7671 | 0.86727 | 7.3858 | 633.1984 | 635.9787 | 0.01484 | 2.0671 | 42.0322 | -0.014595 | 0 | 8.0481 | 41.8501 | 1.9651 | 1.1943 | 639.9451 | 640.0178 | 0.00013037 | 0.13441 | 174.4914 | -4.8312e-06 | 1 | 8.0481 | 639.9451 | 640.0178 |  |  | 0 | 0 | 0 | 0 | 0.13441 | Subcritical | 0.00013037
1332 | 1330.89 | 616067.178 | 3096673.344 | 631.8965 | 5.2 | 0 | Normal | 0.055 | 1.001 | 49.98 | 1.3014 | 6.7671 | 0.86727 | 7.3858 | 633.1979 | 635.9782 | 0.01484 | 2.0671 | 42.0322 | -0.01461 | 0 | 8.0485 | 41.852 | 1.9652 | 1.1942 | 639.945 | 640.0176 | 0.00013036 | 0.1344 | 174.5063 | -4.4684e-06 | 1 | 8.0485 | 639.945 | 640.0176 |  |  | 0 | 0 | 0 | 0 | 0.1344 | Subcritical | 0.00013036
1333 | 1331.89 | 616067.136 | 3096672.345 | 631.896 | 5.2 | 0 | Normal | 0 | 1 | 49.98 | 1.3014 | 6.7671 | 0.86727 | 7.3858 | 633.1974 | 635.9777 | 0.01484 | 2.0671 | 42.0322 | -0.01434 | 0 | 8.0488 | 41.8539 | 1.9652 | 1.1942 | 639.9448 | 640.0175 | 0.00013035 | 0.13439 | 174.5215 | -4.4862e-06 | 1 | 8.0488 | 639.9448 | 640.0175 |  |  | 0 | 0 | 0 | 0 | 0.13439 | Subcritical | 0.00013035
1334 | 1332.89 | 616067.094 | 3096671.346 | 631.8955 | 5.2 | 0 | Normal | 0 | 1 | 49.98 | 1.3014 | 6.7671 | 0.86727 | 7.3858 | 633.1969 | 635.9772 | 0.01484 | 2.0671 | 42.0322 | -0.01434 | 0 | 8.0492 | 41.8558 | 1.9652 | 1.1941 | 639.9447 | 640.0174 | 0.00013033 | 0.13438 | 174.5367 | -4.5823e-06 | 1 | 8.0492 | 639.9447 | 640.0174 |  |  | 0 | 0 | 0 | 0 | 0.13438 | Subcritical | 0.00013033
1335 | 1333.889 | 616067.052 | 3096670.347 | 631.895 | 5.2 | 0 | Normal | 0.057 | 0.999 | 49.98 | 1.3014 | 6.7671 | 0.86727 | 7.3858 | 633.1964 | 635.9767 | 0.01484 | 2.0671 | 42.0322 | -0.014589 | 0 | 8.0496 | 41.8577 | 1.9652 | 1.194 | 639.9446 | 640.0172 | 0.00013032 | 0.13437 | 174.5517 | -4.7026e-06 | 1 | 8.0496 | 639.9446 | 640.0172 |  |  | 0 | 0 | 0 | 0 | 0.13437 | Subcritical | 0.00013032
1336 | 1334.889 | 616067.009 | 3096669.348 | 631.8945 | 5.2 | 0 | Normal | 0.057 | 1 | 49.98 | 1.3014 | 6.7671 | 0.86727 | 7.3858 | 633.1959 | 635.9762 | 0.01484 | 2.0671 | 42.0322 | -0.014604 | 0 | 8.0499 | 41.8596 | 1.9653 | 1.194 | 639.9444 | 640.0171 | 0.0001303 | 0.13436 | 174.5666 | -5.0549e-06 | 1 | 8.0499 | 639.9444 | 640.0171 |  |  | 0 | 0 | 0 | 0 | 0.13436 | Subcritical | 0.0001303
1337 | 1335.889 | 616066.967 | 3096668.349 | 631.894 | 5.2 | 0 | Normal | 0 | 1 | 49.98 | 1.3014 | 6.7671 | 0.86727 | 7.3858 | 633.1954 | 635.9757 | 0.01484 | 2.0671 | 42.0322 | -0.01434 | 0 | 8.0503 | 41.8615 | 1.9653 | 1.1939 | 639.9443 | 640.017 | 0.00013029 | 0.13435 | 174.5817 | -5.363e-06 | 1 | 8.0503 | 639.9443 | 640.017 |  |  | 0 | 0 | 0 | 0 | 0.13435 | Subcritical | 0.00013029
1338 | 1336.889 | 616066.925 | 3096667.35 | 631.8935 | 5.2 | 0 | Normal | 0.057 | 1 | 49.98 | 1.3014 | 6.7671 | 0.86727 | 7.3858 | 633.1949 | 635.9752 | 0.01484 | 2.0671 | 42.0322 | -0.014604 | 0 | 8.0507 | 41.8634 | 1.9653 | 1.1939 | 639.9442 | 640.0168 | 0.00013028 | 0.13434 | 174.5966 | -5.1796e-06 | 1 | 8.0507 | 639.9442 | 640.0168 |  |  | 0 | 0 | 0 | 0 | 0.13434 | Subcritical | 0.00013028
1339 | 1337.889 | 616066.882 | 3096666.351 | 631.893 | 5.2 | 0 | Normal | 0.057 | 1 | 49.98 | 1.3014 | 6.7671 | 0.86727 | 7.3858 | 633.1944 | 635.9747 | 0.01484 | 2.0671 | 42.0322 | -0.014604 | 0 | 8.051 | 41.8653 | 1.9653 | 1.1938 | 639.944 | 640.0167 | 0.00013026 | 0.13433 | 174.6115 | -4.9046e-06 | 1 | 8.051 | 639.944 | 640.0167 |  |  | 0 | 0 | 0 | 0 | 0.13433 | Subcritical | 0.00013026
1340 | 1338.889 | 616066.84 | 3096665.352 | 631.8925 | 5.2 | 0 | Normal | 0.002 | 1 | 49.98 | 1.3014 | 6.7671 | 0.86727 | 7.3858 | 633.1939 | 635.9742 | 0.01484 | 2.0671 | 42.0322 | -0.014349 | 0 | 8.0514 | 41.8672 | 1.9653 | 1.1938 | 639.9439 | 640.0165 | 0.00013025 | 0.13432 | 174.6267 | -5.1401e-06 | 1 | 8.0514 | 639.9439 | 640.0165 |  |  | 0 | 0 | 0 | 0 | 0.13432 | Subcritical | 0.00013025
1341 | 1339.89 | 616066.798 | 3096664.352 | 631.892 | 5.2 | 0 | Normal | 0.002 | 1.001 | 49.98 | 1.3014 | 6.7671 | 0.86727 | 7.3858 | 633.1934 | 635.9737 | 0.01484 | 2.0671 | 42.0322 | -0.014364 | 0 | 8.0518 | 41.8691 | 1.9654 | 1.1937 | 639.9438 | 640.0164 | 0.00013024 | 0.13431 | 174.6419 | -5.469e-06 | 1 | 8.0518 | 639.9438 | 640.0164 |  |  | 0 | 0 | 0 | 0 | 0.13431 | Subcritical | 0.00013024
1342 | 1340.89 | 616066.756 | 3096663.353 | 631.8915 | 5.2 | 0 | Normal | 0.057 | 1 | 49.98 | 1.3014 | 6.7671 | 0.86727 | 7.3858 | 633.1929 | 635.9732 | 0.01484 | 2.0671 | 42.0322 | -0.014604 | 0 | 8.0521 | 41.871 | 1.9654 | 1.1937 | 639.9436 | 640.0162 | 0.00013022 | 0.13431 | 174.6567 | -5.2786e-06 | 1 | 8.0521 | 639.9436 | 640.0162 |  |  | 0 | 0 | 0 | 0 | 0.13431 | Subcritical | 0.00013022
1343 | 1341.89 | 616066.713 | 3096662.354 | 631.891 | 5.2 | 0 | Normal | 0.057 | 1 | 49.98 | 1.3014 | 6.7671 | 0.86727 | 7.3858 | 633.1924 | 635.9727 | 0.01484 | 2.0671 | 42.0322 | -0.014604 | 0 | 8.0525 | 41.8729 | 1.9654 | 1.1936 | 639.9435 | 640.0161 | 0.00013021 | 0.1343 | 174.6716 | -4.9838e-06 | 1 | 8.0525 | 639.9435 | 640.0161 |  |  | 0 | 0 | 0 | 0 | 0.1343 | Subcritical | 0.00013021
1344 | 1342.889 | 616066.671 | 3096661.355 | 631.8905 | 5.2 | 0 | Normal | 0 | 0.999 | 49.98 | 1.3014 | 6.7671 | 0.86727 | 7.3858 | 633.1919 | 635.9722 | 0.01484 | 2.0671 | 42.0322 | -0.014325 | 0 | 8.0529 | 41.8748 | 1.9654 | 1.1936 | 639.9434 | 640.016 | 0.00013019 | 0.13429 | 174.6868 | -5.2224e-06 | 1 | 8.0529 | 639.9434 | 640.016 |  |  | 0 | 0 | 0 | 0 | 0.13429 | Subcritical | 0.00013019
1345 | 1343.889 | 616066.629 | 3096660.356 | 631.89 | 5.2 | 0 | Normal | 0 | 1 | 49.98 | 1.3014 | 6.7671 | 0.86727 | 7.3858 | 633.1914 | 635.9717 | 0.01484 | 2.0671 | 42.0322 | -0.01434 | 0 | 8.0532 | 41.8767 | 1.9655 | 1.1935 | 639.9432 | 640.0158 | 0.00013018 | 0.13428 | 174.702 | -5.5849e-06 | 1 | 8.0532 | 639.9432 | 640.0158 |  |  | 0 | 0 | 0 | 0 | 0.13428 | Subcritical | 0.00013018
1346 | 1344.889 | 616066.587 | 3096659.357 | 631.8895 | 5.2 | 0 | Normal | 0.057 | 1 | 49.98 | 1.3014 | 6.7671 | 0.86727 | 7.3858 | 633.1909 | 635.9712 | 0.01484 | 2.0671 | 42.0322 | -0.014604 | 0 | 8.0536 | 41.8786 | 1.9655 | 1.1934 | 639.9431 | 640.0157 | 0.00013017 | 0.13427 | 174.7169 | -5.4339e-06 | 1 | 8.0536 | 639.9431 | 640.0157 |  |  | 0 | 0 | 0 | 0 | 0.13427 | Subcritical | 0.00013017
1347 | 1345.889 | 616066.544 | 3096658.358 | 631.889 | 5.2 | 0 | Normal | 0.057 | 1 | 49.98 | 1.3014 | 6.7671 | 0.86727 | 7.3858 | 633.1904 | 635.9707 | 0.01484 | 2.0671 | 42.0322 | -0.014604 | 0 | 8.0539 | 41.8805 | 1.9655 | 1.1934 | 639.9429 | 640.0155 | 0.00013015 | 0.13426 | 174.7318 | -5.1757e-06 | 1 | 8.0539 | 639.9429 | 640.0155 |  |  | 0 | 0 | 0 | 0 | 0.13426 | Subcritical | 0.00013015
1348 | 1346.889 | 616066.502 | 3096657.359 | 631.8885 | 5.2 | 0 | Normal | 0 | 1 | 49.98 | 1.3014 | 6.7671 | 0.86727 | 7.3858 | 633.1899 | 635.9702 | 0.01484 | 2.0671 | 42.0322 | -0.01434 | 0 | 8.0543 | 41.8824 | 1.9655 | 1.1933 | 639.9428 | 640.0154 | 0.00013014 | 0.13425 | 174.747 | -5.4356e-06 | 1 | 8.0543 | 639.9428 | 640.0154 |  |  | 0 | 0 | 0 | 0 | 0.13425 | Subcritical | 0.00013014
1349 | 1347.889 | 616066.46 | 3096656.36 | 631.888 | 5.2 | 0 | Normal | 0 | 1 | 49.98 | 1.3014 | 6.7671 | 0.86727 | 7.3858 | 633.1894 | 635.9697 | 0.01484 | 2.0671 | 42.0322 | -0.01434 | 0 | 8.0547 | 41.8844 | 1.9655 | 1.1933 | 639.9427 | 640.0153 | 0.00013013 | 0.13424 | 174.7621 | -5.8785e-06 | 1 | 8.0547 | 639.9427 | 640.0153 |  |  | 0 | 0 | 0 | 0 | 0.13424 | Subcritical | 0.00013013
1350 | 1348.889 | 616066.418 | 3096655.361 | 631.8875 | 5.2 | 0 | Normal | 0.055 | 1 | 49.98 | 1.3014 | 6.7671 | 0.86727 | 7.3858 | 633.1889 | 635.9692 | 0.01484 | 2.0671 | 42.0322 | -0.014595 | 0 | 8.055 | 41.8862 | 1.9656 | 1.1932 | 639.9425 | 640.0151 | 0.00013011 | 0.13423 | 174.777 | -5.9971e-06 | 1 | 8.055 | 639.9425 | 640.0151 |  |  | 0 | 0 | 0 | 0 | 0.13423 | Subcritical | 0.00013011
1351 | 1349.89 | 616066.375 | 3096654.361 | 631.887 | 5.2 | 0 | Normal | 0.055 | 1.001 | 49.98 | 1.3014 | 6.7671 | 0.86727 | 7.3858 | 633.1884 | 635.9687 | 0.01484 | 2.0671 | 42.0322 | -0.01461 | 0 | 8.0554 | 41.8881 | 1.9656 | 1.1932 | 639.9424 | 640.015 | 0.0001301 | 0.13422 | 174.7919 | -6.5979e-06 | 1 | 8.0554 | 639.9424 | 640.015 |  |  | 0 | 0 | 0 | 0 | 0.13422 | Subcritical | 0.0001301
1352 | 1350.89 | 616066.333 | 3096653.362 | 631.8865 | 5.2 | 0 | Normal | 0 | 1 | 49.98 | 1.3014 | 6.7671 | 0.86727 | 7.3858 | 633.1879 | 635.9682 | 0.01484 | 2.0671 | 42.0322 | -0.01434 | 0 | 8.0558 | 41.89 | 1.9656 | 1.1931 | 639.9423 | 640.0148 | 0.00013008 | 0.13421 | 174.807 | -9.2482e-06 | 1 | 8.0558 | 639.9423 | 640.0148 |  |  | 0 | 0 | 0 | 0 | 0.13421 | Subcritical | 0.00013008
1353 | 1351.889 | 616066.291 | 3096652.363 | 631.886 | 5.2 | 0 | Normal | 0 | 0.999 | 49.98 | 1.3014 | 6.7671 | 0.86727 | 7.3858 | 633.1874 | 635.9677 | 0.01484 | 2.0671 | 42.0322 | -0.014325 | 0 | 8.0561 | 41.8919 | 1.9656 | 1.1931 | 639.9421 | 640.0147 | 0.00013007 | 0.1342 | 174.822 | -1.5133e-05 | 1 | 8.0561 | 639.9421 | 640.0147 |  |  | 0 | 0 | 0 | 0 | 0.1342 | Subcritical | 0.00013007
1354 | 1352.889 | 616066.249 | 3096651.364 | 631.8855 | 5.2 | 0 | Normal | 0.057 | 1 | 49.98 | 1.3014 | 6.7671 | 0.86727 | 7.3858 | 633.1869 | 635.9672 | 0.01484 | 2.0671 | 42.0322 | -0.014604 | 0 | 8.0565 | 41.8938 | 1.9656 | 1.193 | 639.942 | 640.0145 | 0.00013006 | 0.1342 | 174.8365 | -2.4942e-05 | 1 | 8.0565 | 639.942 | 640.0145 |  |  | 0 | 0 | 0 | 0 | 0.1342 | Subcritical | 0.00013006
1355 | 1353.889 | 616066.206 | 3096650.365 | 631.885 | 5.2 | 0 | Normal | 0.057 | 1 | 49.98 | 1.3014 | 6.7671 | 0.86727 | 7.3858 | 633.1864 | 635.9667 | 0.01484 | 2.0671 | 42.0322 | -0.014604 | 0 | 8.0568 | 41.8955 | 1.9657 | 1.193 | 639.9418 | 640.0144 | 0.00013004 | 0.13419 | 174.8506 | -3.3188e-05 | 1 | 8.0568 | 639.9418 | 640.0144 |  |  | 0 | 0 | 0 | 0 | 0.13419 | Subcritical | 0.00013004
1356 | 1354.889 | 616066.164 | 3096649.366 | 631.8845 | 5.2 | 0 | Normal | 0 | 1 | 49.98 | 1.3014 | 6.7671 | 0.86727 | 7.3858 | 633.1859 | 635.9662 | 0.01484 | 2.0671 | 42.0322 | -0.01434 | 0 | 8.0572 | 41.8973 | 1.9657 | 1.1929 | 639.9417 | 640.0142 | 0.00013003 | 0.13418 | 174.8646 | 6.0645e-06 | 1 | 8.0572 | 639.9417 | 640.0142 |  |  | 0 | 0 | 0 | 0 | 0.13418 | Subcritical | 0.00013003
1357 | 1355.889 | 616066.122 | 3096648.367 | 631.884 | 5.2 | 0 | Normal | 0 | 1 | 49.98 | 1.3014 | 6.7671 | 0.86727 | 7.3858 | 633.1854 | 635.9657 | 0.01484 | 2.0671 | 42.0322 | -0.01434 | 0 | 8.0576 | 41.8993 | 1.9657 | 1.1929 | 639.9416 | 640.0141 | 0.00013002 | 0.13417 | 174.8804 | 0.00025174 | 1 | 8.0576 | 639.9416 | 640.0141 |  |  | 0 | 0 | 0 | 0 | 0.13417 | Subcritical | 0.00013002
1358 | 1356.889 | 616066.08 | 3096647.368 | 631.8835 | 5.2 | 0 | Normal | 0.057 | 1 | 49.98 | 1.3014 | 6.7671 | 0.86727 | 7.3858 | 633.1849 | 635.9652 | 0.01484 | 2.0671 | 42.0322 | -0.014604 | 0 | 8.0582 | 41.9026 | 1.9657 | 1.1928 | 639.9417 | 640.0142 | 0.00012999 | 0.13415 | 174.9063 | 0.00067947 | 1 | 8.0582 | 639.9417 | 640.0142 |  |  | 0 | 0 | 0 | 0 | 0.13415 | Subcritical | 0.00012999
1359 | 1357.889 | 616066.037 | 3096646.369 | 631.883 | 5.2 | 0 | Normal | 0.06 | 1 | 49.98 | 1.3014 | 6.7671 | 0.86727 | 7.3858 | 633.1844 | 635.9647 | 0.01484 | 2.0671 | 42.0322 | -0.014618 | 0 | 8.0592 | 41.9081 | 1.9658 | 1.1926 | 639.9422 | 640.0147 | 0.00012995 | 0.13413 | 174.9497 | -0.00012378 | 1 | 8.0592 | 639.9422 | 640.0147 |  |  | 0 | 0 | 0 | 0 | 0.13413 | Subcritical | 0.00012995
1360 | 1358.89 | 616065.995 | 3096645.369 | 631.8825 | 5.2 | 0 | Normal | 0.002 | 1.001 | 49.98 | 1.3014 | 6.7671 | 0.86727 | 7.3858 | 633.1839 | 635.9642 | 0.01484 | 2.0671 | 42.0322 | -0.014364 | 0 | 8.0595 | 41.9094 | 1.9658 | 1.1926 | 639.942 | 640.0145 | 0.00012994 | 0.13412 | 174.9603 | 0.000762 | 1 | 8.0595 | 639.942 | 640.0145 |  |  | 0 | 0 | 0 | 0 | 0.13412 | Subcritical | 0.00012994
1361 | 1359.89 | 616065.953 | 3096644.37 | 631.882 | 5.2 | 0 | Normal | 0 | 1 | 49.98 | 1.3014 | 6.7671 | 0.86727 | 7.3858 | 633.1834 | 635.9637 | 0.01484 | 2.0671 | 42.0322 | -0.01434 | 0 | 8.0606 | 41.9153 | 1.9659 | 1.1924 | 639.9426 | 640.0151 | 0.0001299 | 0.13409 | 175.0074 | -9.099e-05 | 1 | 8.0606 | 639.9426 | 640.0151 |  |  | 0 | 0 | 0 | 0 | 0.13409 | Subcritical | 0.0001299
1362 | 1360.89 | 616065.911 | 3096643.371 | 631.8815 | 5.2 | 0 | Normal | 0.057 | 1 | 49.98 | 1.3014 | 6.7671 | 0.86727 | 7.3858 | 633.1829 | 635.9632 | 0.01484 | 2.0671 | 42.0322 | -0.014604 | 0 | 8.0609 | 41.9168 | 1.9659 | 1.1924 | 639.9424 | 640.0149 | 0.00012989 | 0.13409 | 175.0191 | 0.00086335 | 1 | 8.0609 | 639.9424 | 640.0149 |  |  | 0 | 0 | 0 | 0 | 0.13409 | Subcritical | 0.00012989
1363 | 1361.889 | 616065.868 | 3096642.372 | 631.881 | 5.2 | 0 | Normal | 0.057 | 0.999 | 49.98 | 1.3014 | 6.7671 | 0.86727 | 7.3858 | 633.1824 | 635.9627 | 0.01484 | 2.0671 | 42.0322 | -0.014589 | 0 | 8.0622 | 41.9232 | 1.966 | 1.1922 | 639.9432 | 640.0156 | 0.00012985 | 0.13405 | 175.0698 | -0.00037015 | 1 | 8.0622 | 639.9432 | 640.0156 |  |  | 0 | 0 | 0 | 0 | 0.13405 | Subcritical | 0.00012985
1364 | 1362.889 | 616065.826 | 3096641.373 | 631.8805 | 5.2 | 0 | Normal | 0 | 1 | 49.98 | 1.3014 | 6.7671 | 0.86727 | 7.3858 | 633.1819 | 635.9622 | 0.01484 | 2.0671 | 42.0322 | -0.01434 | 0 | 8.0621 | 41.9232 | 1.966 | 1.1922 | 639.9426 | 640.0151 | 0.00012985 | 0.13405 | 175.0693 | -0.001235 | 0 | 2.1117 | 633.9922 | 635.0481 |  |  | 0 | 0 | 0 | 0 | 1 | Supercritical | 0.0038011
1365 | 1363.889 | 616065.784 | 3096640.374 | 631.88 | 5.2 | 0 | Normal | 0.057 | 1 | 49.98 | 1.3014 | 6.7671 | 0.86727 | 7.3858 | 633.1814 | 635.9617 | 0.01484 | 2.0671 | 42.0322 | -0.014604 | 0 | 8.0612 | 41.9182 | 1.9659 | 1.1923 | 639.9412 | 640.0137 | 0.00012988 | 0.13408 | 175.03 | -0.00036324 | 1 | 8.0612 | 639.9412 | 640.0137 |  |  | 0 | 0 | 0 | 0 | 0.13408 | Subcritical | 0.00012988
1366 | 1364.889 | 616065.741 | 3096639.375 | 631.8795 | 5.2 | 0 | Normal | 0.057 | 1 | 49.98 | 1.3014 | 6.7671 | 0.86727 | 7.3858 | 633.1809 | 635.9612 | 0.01484 | 2.0671 | 42.0322 | -0.014604 | 0 | 8.0611 | 41.9179 | 1.9659 | 1.1923 | 639.9406 | 640.0131 | 0.00012988 | 0.13408 | 175.0274 | -0.0066153 | 0 | 2.1117 | 633.9912 | 635.0471 |  |  | 0 | 0 | 0 | 0 | 1 | Supercritical | 0.0038011
1367 | 1365.889 | 616065.699 | 3096638.376 | 631.879 | 5.2 | 0 | Normal | 0.575 | 1 | 49.98 | 1.3014 | 6.7671 | 0.86727 | 7.3858 | 633.1804 | 635.9607 | 0.01484 | 2.0671 | 42.0322 | -0.017004 | 0 | 8.0545 | 41.8836 | 1.9655 | 1.1933 | 639.9335 | 640.0061 | 0.00013013 | 0.13424 | 174.7562 | -7.5547e-05 | 1 | 8.0545 | 639.9335 | 640.0061 |  |  | 0 | 0 | 0 | 0 | 0.13424 | Subcritical | 0.00013013
1368 | 1366.89 | 616065.667 | 3096637.376 | 631.8785 | 5.199 | 0 | Normal | 2.177 | 1.001 | 49.98 | 1.3014 | 6.7658 | 0.86722 | 7.3872 | 633.1799 | 635.9612 | 0.014847 | 2.0675 | 42.0386 | -0.025627 | 0 | 8.0544 | 41.8748 | 1.9652 | 1.1936 | 639.9329 | 640.0055 | 0.00013021 | 0.13427 | 174.7188 | -0.014885 | 0 | 2.112 | 633.9905 | 635.0465 |  |  | 0 | 0 | 0 | 0 | 1 | Supercritical | 0.0038017
1369 | 1367.89 | 616065.673 | 3096636.376 | 631.878 | 5.199 | 0 | Normal | 0.057 | 1 | 49.98 | 1.3014 | 6.7658 | 0.86722 | 7.3872 | 633.1794 | 635.9607 | 0.014847 | 2.0675 | 42.0386 | -0.014611 | 0 | 8.0394 | 41.7966 | 1.9643 | 1.1958 | 639.9174 | 639.9902 | 0.00013078 | 0.13465 | 174.1015 | -6.2298e-05 | 1 | 8.0394 | 639.9174 | 639.9902 |  |  | 0 | 0 | 0 | 0 | 0.13465 | Subcritical | 0.00013078
1370 | 1368.89 | 616065.68 | 3096635.376 | 631.8778 | 5.199 | 0 | Normal | 0.057 | 1 | 49.98 | 1.3014 | 6.7658 | 0.86722 | 7.3872 | 633.1792 | 635.9605 | 0.014847 | 2.0675 | 42.0386 | -0.014911 | 0 | 8.0391 | 41.7955 | 1.9643 | 1.1958 | 639.9169 | 639.9898 | 0.00013079 | 0.13466 | 174.0928 | -0.021155 | 0 | 2.112 | 633.9898 | 635.0458 |  |  | 0 | 0 | 0 | 0 | 1 | Supercritical | 0.0038017
1371 | 1369.89 | 616065.686 | 3096634.376 | 631.8776 | 5.199 | 0 | Normal | 0 | 1 | 49.98 | 1.3014 | 6.7658 | 0.86722 | 7.3872 | 633.179 | 635.9603 | 0.014847 | 2.0675 | 42.0386 | -0.014647 | 0 | 8.0175 | 41.6828 | 1.963 | 1.1991 | 639.8951 | 639.9683 | 0.00013161 | 0.1352 | 173.2038 | -6.8389e-05 | 1 | 8.0175 | 639.8951 | 639.9683 |  |  | 0 | 0 | 0 | 0 | 0.1352 | Subcritical | 0.00013161
1372 | 1370.89 | 616065.692 | 3096633.376 | 631.8774 | 5.199 | 0 | Normal | 0 | 1 | 49.98 | 1.3014 | 6.7658 | 0.86722 | 7.3872 | 633.1788 | 635.9601 | 0.014847 | 2.0675 | 42.0386 | -0.014647 | 0 | 8.0173 | 41.6819 | 1.963 | 1.1991 | 639.8947 | 639.968 | 0.00013162 | 0.13521 | 173.1967 | -0.017206 | 0 | 2.112 | 633.9894 | 635.0454 |  |  | 0 | 0 | 0 | 0 | 1 | Supercritical | 0.0038017
1373 | 1371.889 | 616065.698 | 3096632.377 | 631.8772 | 5.2 | 0 | Normal | 0.057 | 0.999 | 49.98 | 1.3014 | 6.7671 | 0.86727 | 7.3858 | 633.1786 | 635.9589 | 0.01484 | 2.0671 | 42.0322 | -0.014144 | 0 | 7.9998 | 41.599 | 1.9623 | 1.2015 | 639.877 | 639.9506 | 0.00013221 | 0.13562 | 172.5136 | -8.8506e-05 | 1 | 7.9998 | 639.877 | 639.9506 |  |  | 0 | 0 | 0 | 0 | 0.13562 | Subcritical | 0.00013221
1374 | 1372.889 | 616065.705 | 3096631.377 | 631.877 | 5.2 | 0 | Normal | 0.057 | 1 | 49.98 | 1.3014 | 6.7671 | 0.86727 | 7.3858 | 633.1784 | 635.9587 | 0.01484 | 2.0671 | 42.0322 | -0.014904 | 0 | 7.9998 | 41.5989 | 1.9623 | 1.2015 | 639.8768 | 639.9504 | 0.00013221 | 0.13563 | 172.5126 | 0.00043543 | 1 | 7.9998 | 639.8768 | 639.9504 |  |  | 0 | 0 | 0 | 0 | 0.13563 | Subcritical | 0.00013221
1375 | 1373.889 | 616065.711 | 3096630.377 | 631.8768 | 5.2 | 0 | Normal | 0 | 1 | 49.98 | 1.3014 | 6.7671 | 0.86727 | 7.3858 | 633.1782 | 635.9585 | 0.01484 | 2.0671 | 42.0322 | -0.01464 | 0 | 8.0005 | 41.6027 | 1.9623 | 1.2014 | 639.8773 | 639.9509 | 0.00013218 | 0.13561 | 172.5425 | -6.7816e-05 | 1 | 8.0005 | 639.8773 | 639.9509 |  |  | 0 | 0 | 0 | 0 | 0.13561 | Subcritical | 0.00013218
1376 | 1374.889 | 616065.717 | 3096629.377 | 631.8766 | 5.2 | 0 | Normal | 0 | 1 | 49.98 | 1.3014 | 6.7671 | 0.86727 | 7.3858 | 633.178 | 635.9583 | 0.01484 | 2.0671 | 42.0322 | -0.01464 | 0 | 8.0007 | 41.6039 | 1.9623 | 1.2013 | 639.8773 | 639.9509 | 0.00013218 | 0.1356 | 172.5517 | 0.022546 | 0 | 2.1117 | 633.9883 | 635.0442 |  |  | 0 | 0 | 0 | 0 | 1 | Supercritical | 0.0038011
1377 | 1375.889 | 616065.723 | 3096628.377 | 631.8764 | 5.2 | 0 | Normal | 0.057 | 1 | 49.98 | 1.3014 | 6.7671 | 0.86727 | 7.3858 | 633.1778 | 635.9581 | 0.01484 | 2.0671 | 42.0322 | -0.014904 | 0 | 8.024 | 41.7247 | 1.9637 | 1.1979 | 639.9004 | 639.9735 | 0.00013129 | 0.13501 | 173.5015 | -1.9836e-05 | 1 | 8.024 | 639.9004 | 639.9735 |  |  | 0 | 0 | 0 | 0 | 0.13501 | Subcritical | 0.00013129
1378 | 1376.889 | 616065.73 | 3096627.377 | 631.8762 | 5.2 | 0 | Normal | 0.401 | 1 | 49.98 | 1.3014 | 6.7671 | 0.86727 | 7.3858 | 633.1776 | 635.9579 | 0.01484 | 2.0671 | 42.0322 | -0.016498 | 0 | 8.0243 | 41.7263 | 1.9637 | 1.1978 | 639.9005 | 639.9736 | 0.00013127 | 0.135 | 173.5147 | 0.031972 | 0 | 2.1117 | 633.9879 | 635.0438 |  |  | 0 | 0 | 0 | 0 | 1 | Supercritical | 0.0038011
1379 | 1377.889 | 616065.73 | 3096626.377 | 631.876 | 5.2 | 0 | Normal | 0 | 1 | 49.98 | 1.3014 | 6.7671 | 0.86727 | 7.3858 | 633.1774 | 635.9577 | 0.01484 | 2.0671 | 42.0322 | -0.01464 | 0 | 8.057 | 41.8963 | 1.9657 | 1.1929 | 639.933 | 640.0055 | 0.00013004 | 0.13418 | 174.8564 | -6.996e-05 | 1 | 8.057 | 639.933 | 640.0055 |  |  | 0 | 0 | 0 | 0 | 0.13418 | Subcritical | 0.00013004
1380 | 1378.889 | 616065.73 | 3096625.377 | 631.8758 | 5.2 | 0 | Normal | 0 | 1 | 49.98 | 1.3014 | 6.7671 | 0.86727 | 7.3858 | 633.1772 | 635.9575 | 0.01484 | 2.0671 | 42.0322 | -0.01464 | 0 | 8.0572 | 41.8974 | 1.9657 | 1.1929 | 639.933 | 640.0055 | 0.00013003 | 0.13418 | 174.8657 | -0.025948 | 0 | 2.1117 | 633.9875 | 635.0434 |  |  | 0 | 0 | 0 | 0 | 1 | Supercritical | 0.0038011
1381 | 1379.889 | 616065.73 | 3096624.377 | 631.8756 | 7.42 | 0 | Normal | 0 | 1 | 49.98 | 1.3014 | 9.6561 | 0.96342 | 5.176 | 633.177 | 634.5425 | 0.0063351 | 1.4486 | 32.6537 | 0.97997 | 0 | 8.0574 | 59.7861 | 2.5403 | 0.83598 | 639.933 | 639.9686 | 4.5365e-05 | 0.094029 | 245.1203 | 0.022439 | 0 | 1.6661 | 633.5417 | 634.3748 |  |  | 0 | 0 | 0 | 0 | 1 | Supercritical | 0.0030531
1382 | 1380.889 | 616065.73 | 3096623.377 | 631.8754 | 9.847 | 0 | Normal | 0 | 1 | 49.98 | 1.3014 | 12.8145 | 1.0293 | 3.9003 | 633.1768 | 633.9521 | 0.0032934 | 1.0916 | 28.2092 | 0.4085 | 0 | 8.091 | 79.6721 | 3.0609 | 0.62732 | 639.9664 | 639.9865 | 1.9923e-05 | 0.070413 | 325.5093 | -0.00087537 | 1 | 8.091 | 639.9664 | 639.9865 |  |  | 0 | 0 | 0 | 0 | 0.070413 | Subcritical | 1.9923e-05
1383 | 1381.889 | 616065.73 | 3096622.377 | 631.8752 | 10.1 | 0 | Normal | 0 | 1 | 49.98 | 1.3014 | 13.1437 | 1.0347 | 3.8026 | 633.1766 | 633.9135 | 0.0031087 | 1.0643 | 27.9257 | 0.023849 | 0 | 8.0911 | 81.7198 | 3.1093 | 0.6116 | 639.9663 | 639.9853 | 1.8545e-05 | 0.068649 | 333.7162 | 0.0070218 | 0 | 1.3565 | 633.2317 | 633.91 |  |  | 0 | 0 | 0 | 0 | 1 | Supercritical | 0.0027383
1384 | 1382.398 | 616065.73 | 3096621.868 | 631.875 | 10.206 | 0 | Junction | 0 | 0.509 | 49.98 | 1.3014 | 13.2817 | 1.0369 | 3.7631 | 633.1764 | 633.8981 | 0.0030358 | 1.0532 | 27.8143 | 0.0092966 | 0 | 8.0986 | 82.6541 | 3.1305 | 0.60469 | 639.9736 | 639.9922 | 1.7965e-05 | 0.067841 | 337.7713 | 0 | 1 | 8.0986 | 639.9736 | 639.9922 |  |  | 0 | 0 | 0 | 0 | 0.067841 | Subcritical | 1.7965e-05
Segment: UsExit |  |  |  | 17.255 | m length |  | 1.02 | m3/s |  | Mixed | profile
SN | Dist | Easting | Northing | Bed Z | Width | Side z | Type | Def Ang | dx | Q_used | y_super | A_super | R_super | v_super | WS_super | EG_super | Sf_super | Fr_super | M_super | Err_super | Done_super | y_sub | A_sub | R_sub | v_sub | WS_sub | EG_sub | Sf_sub | Fr_sub | M_sub | Err_sub | Done_sub | y_final | WS_final | EG_final | Crest_L | Crest_R | Spill_L | Spill_R | Spill_Q | Cum_spill | Fr_final | Regime | Sf_final
- | m | m | m | m | m | - | - | deg | m | m3/s | m | m2 | m | m/s | m | m | - | - | m3 | m | - | m | m2 | m | m/s | m | m | - | - | m3 | m | - | m | m | m | m | m | m3/s | m3/s | m3/s | m3/s | - | - | -
1 | 0 | 616556.013 | 3097760.448 | 634.298 | 6.558 | 0 | Junction | 0 | 0 | 1.02 | 5.7537 | 37.7329 | 2.0887 | 0.027032 | 640.0517 | 640.0518 | 6.1581e-08 | 0.0035981 | 108.5551 | 0 | 1 | 2.7994 | 18.3583 | 1.5101 | 0.055561 | 637.0974 | 637.0975 | 4.0089e-07 | 0.010602 | 25.7017 | -0.0020182 | 0 | 5.7537 | 640.0517 | 640.0518 |  |  | 0 | 0 | 0 | 0 | 0.0035981 | Subcritical | 6.1581e-08
2 | 1 | 616555.543 | 3097759.565 | 634.296 | 7.191 | 0 | Junction | 0.027 | 1 | 1.02 | 0.12705 | 0.91364 | 0.12272 | 1.1164 | 634.4231 | 634.4866 | 0.0045987 | 1 | 0.17412 | 5.5565 | 1 | 2.7997 | 20.133 | 1.5741 | 0.050663 | 637.0957 | 637.0959 | 3.1541e-07 | 0.0096672 | 28.1888 | -0.0020159 | 0 | 0.12705 | 634.4231 | 634.4866 |  |  | 0 | 0 | 0 | 0 | 1 | Subcritical | 0.0045987
3 | 2 | 616555.073 | 3097758.683 | 634.294 | 7.927 | 0 | Junction | 0.027 | 1 | 1.02 | 0.11906 | 0.9438 | 0.11559 | 1.0807 | 634.4131 | 634.4726 | 0.0046673 | 1 | 0.16856 | 0.0081525 | 1 | 2.8001 | 22.1964 | 1.6409 | 0.045953 | 637.0941 | 637.0942 | 2.455e-07 | 0.0087679 | 31.081 | -0.0020121 | 0 | 0.11906 | 634.4131 | 634.4726 |  |  | 0 | 0 | 0 | 0 | 1 | Supercritical | 0.0046673
4 | 3 | 616554.603 | 3097757.8 | 634.292 | 8.664 | 0 | Junction | 0 | 1 | 1.02 | 0.097268 | 0.84273 | 0.095132 | 1.2104 | 634.3893 | 634.4639 | 0.0075899 | 1.2391 | 0.16683 | 0.0010158 | 0 | 2.8005 | 24.2632 | 1.7009 | 0.042039 | 637.0925 | 637.0926 | 1.9585e-07 | 0.0080205 | 33.9786 | -0.0020093 | 0 | 0.11221 | 634.4042 | 634.4603 |  |  | 0 | 0 | 0 | 0 | 1 | Supercritical | 0.004735
5 | 4 | 616554.133 | 3097756.917 | 634.29 | 9.401 | 0 | Junction | 0 | 1 | 1.02 | 0.097268 | 0.91442 | 0.095296 | 1.1155 | 634.3873 | 634.4507 | 0.0064317 | 1.1419 | 0.16045 | 0.0028629 | 0 | 2.8008 | 26.3305 | 1.7551 | 0.038738 | 637.0908 | 637.0909 | 1.5949e-07 | 0.0073903 | 36.8776 | -0.0020074 | 0 | 0.10627 | 634.3963 | 634.4494 |  |  | 0 | 0 | 0 | 0 | 1 | Supercritical | 0.004801
6 | 5.001 | 616553.663 | 3097756.034 | 634.288 | 10.138 | 0 | Junction | 0.027 | 1.001 | 1.02 | 0.097268 | 0.9861 | 0.095437 | 1.0344 | 634.3853 | 634.4398 | 0.0055197 | 1.0589 | 0.15551 | 0.0022352 | 0 | 2.8012 | 28.3983 | 1.8042 | 0.035918 | 637.0892 | 637.0892 | 1.3216e-07 | 0.0068518 | 39.778 | -0.0020059 | 0 | 0.10105 | 634.3891 | 634.4396 |  |  | 0 | 0 | 0 | 0 | 1 | Subcritical | 0.0048652
7 | 6 | 616553.193 | 3097755.152 | 634.286 | 10.874 | 0 | Junction | 0.027 | 0.999 | 1.02 | 0.097268 | 1.0577 | 0.095558 | 0.96436 | 634.3833 | 634.4307 | 0.0047897 | 0.98724 | 0.15171 | 0.0018405 | 0 | 2.8015 | 30.4637 | 1.8489 | 0.033482 | 637.0875 | 637.0876 | 1.1116e-07 | 0.0063868 | 42.6759 | -0.0020048 | 0 | 0.096439 | 634.3824 | 634.4307 |  |  | 0 | 0 | 0 | 0 | 1 | Supercritical | 0.0049274
8 | 7 | 616552.723 | 3097754.269 | 634.284 | 11.611 | 0 | Junction | 0 | 1 | 1.02 | 0.097268 | 1.1294 | 0.095665 | 0.90315 | 634.3813 | 634.4228 | 0.0041947 | 0.92457 | 0.14883 | 0.0015863 | 0 | 2.8019 | 32.5325 | 1.8898 | 0.031353 | 637.0859 | 637.0859 | 9.4666e-08 | 0.0059803 | 45.5791 | -0.002004 | 0 | 0.092313 | 634.3763 | 634.4225 |  |  | 0 | 0 | 0 | 0 | 1 | Supercritical | 0.0049877
9 | 8.001 | 616552.253 | 3097753.386 | 634.282 | 12.348 | 0 | Junction | 0.027 | 1.001 | 1.02 | 0.097268 | 1.2011 | 0.095759 | 0.84925 | 634.3793 | 634.416 | 0.003704 | 0.86939 | 0.14671 | 0.0014151 | 0 | 2.8022 | 34.6017 | 1.9274 | 0.029478 | 637.0842 | 637.0843 | 8.1512e-08 | 0.0056224 | 48.4836 | -0.0018567 | 0 | 0.088603 | 634.3706 | 634.4149 |  |  | 0 | 0 | 0 | 0 | 1 | Supercritical | 0.0050461
10 | 9 | 616551.783 | 3097752.504 | 634.28 | 6.224 | 0 | Normal | 0.027 | 0.999 | 1.02 | 0.097268 | 0.6054 | 0.09432 | 1.6848 | 634.3773 | 634.522 | 0.014876 | 1.7248 | 0.20463 | -0.12601 | 0 | 2.8025 | 17.443 | 1.4746 | 0.058476 | 637.0825 | 637.0827 | 4.584e-07 | 0.011152 | 24.4485 | -0.0019995 | 0 | 0.13989 | 634.4199 | 634.4898 |  |  | 0 | 0 | 0 | 0 | 1 | Supercritical | 0.0045087
11 | 10 | 616551.313 | 3097751.621 | 634.278 | 6.224 | 0 | Normal | 0 | 1 | 1.02 | 0.097268 | 0.6054 | 0.09432 | 1.6848 | 634.3753 | 634.52 | 0.014876 | 1.7248 | 0.20463 | -0.012876 | 0 | 2.8029 | 17.4451 | 1.4747 | 0.058469 | 637.0809 | 637.0811 | 4.5825e-07 | 0.01115 | 24.4544 | -0.0019846 | 0 | 0.13989 | 634.4179 | 634.4878 |  |  | 0 | 0 | 0 | 0 | 1 | Supercritical | 0.0045087
12 | 11.001 | 616550.843 | 3097750.738 | 634.276 | 5.995 | 0 | Normal | 0.027 | 1.001 | 1.02 | 0.097268 | 0.58312 | 0.094211 | 1.7492 | 634.3733 | 634.5292 | 0.016059 | 1.7907 | 0.21023 | -0.025881 | 0 | 2.8032 | 16.8052 | 1.4486 | 0.060695 | 637.0792 | 637.0794 | 5.0573e-07 | 0.011574 | 23.5606 | -0.0019995 | 0 | 0.14343 | 634.4194 | 634.4912 |  |  | 0 | 0 | 0 | 0 | 1 | Supercritical | 0.0044878
13 | 12 | 616550.373 | 3097749.856 | 634.274 | 5.995 | 0 | Normal | 0.027 | 0.999 | 1.02 | 0.097268 | 0.58312 | 0.094211 | 1.7492 | 634.3713 | 634.5272 | 0.016059 | 1.7907 | 0.21023 | -0.01405 | 0 | 2.8035 | 16.8072 | 1.4486 | 0.060688 | 637.0775 | 637.0777 | 5.0557e-07 | 0.011572 | 23.5661 | -0.0019995 | 0 | 0.14343 | 634.4174 | 634.4892 |  |  | 0 | 0 | 0 | 0 | 1 | Supercritical | 0.0044878
14 | 13 | 616549.903 | 3097748.973 | 634.272 | 5.995 | 0 | Normal | 0 | 1 | 1.02 | 0.097268 | 0.58312 | 0.094211 | 1.7492 | 634.3693 | 634.5252 | 0.016059 | 1.7907 | 0.21023 | -0.014059 | 0 | 2.8039 | 16.8092 | 1.4487 | 0.060681 | 637.0759 | 637.0761 | 5.0541e-07 | 0.01157 | 23.5716 | -0.0019994 | 0 | 0.14343 | 634.4154 | 634.4872 |  |  | 0 | 0 | 0 | 0 | 1 | Supercritical | 0.0044878
15 | 14.001 | 616549.433 | 3097748.09 | 634.27 | 5.994 | 0 | Normal | 0.027 | 1.001 | 1.02 | 0.097268 | 0.58302 | 0.09421 | 1.7495 | 634.3673 | 634.5233 | 0.016065 | 1.791 | 0.21026 | -0.014142 | 0 | 2.8042 | 16.8083 | 1.4487 | 0.060684 | 637.0742 | 637.0744 | 5.0548e-07 | 0.01157 | 23.5731 | -0.0019995 | 0 | 0.14345 | 634.4134 | 634.4852 |  |  | 0 | 0 | 0 | 0 | 1 | Supercritical | 0.0044877
16 | 15 | 616548.963 | 3097747.208 | 634.268 | 5.994 | 0 | Normal | 0.027 | 0.999 | 1.02 | 0.097268 | 0.58302 | 0.09421 | 1.7495 | 634.3653 | 634.5213 | 0.016065 | 1.791 | 0.21026 | -0.014056 | 0 | 2.8045 | 16.8102 | 1.4488 | 0.060677 | 637.0725 | 637.0727 | 5.0532e-07 | 0.011568 | 23.5784 | -0.0019995 | 0 | 0.14345 | 634.4114 | 634.4832 |  |  | 0 | 0 | 0 | 0 | 1 | Supercritical | 0.0044877
17 | 16 | 616548.493 | 3097746.325 | 634.266 | 5.994 | 0 | Normal | 0 | 1 | 1.02 | 0.097268 | 0.58302 | 0.09421 | 1.7495 | 634.3633 | 634.5193 | 0.016065 | 1.791 | 0.21026 | -0.014065 | 0 | 2.8048 | 16.8121 | 1.4489 | 0.060671 | 637.0708 | 637.071 | 5.0517e-07 | 0.011566 | 23.5837 | -0.0019994 | 0 | 0.14345 | 634.4094 | 634.4812 |  |  | 0 | 0 | 0 | 0 | 1 | Supercritical | 0.0044877
18 | 17.001 | 616548.023 | 3097745.442 | 634.264 | 5.994 | 0 | Normal | 0.151 | 1.001 | 1.02 | 0.097268 | 0.58302 | 0.09421 | 1.7495 | 634.3613 | 634.5173 | 0.016065 | 1.791 | 0.21026 | -0.01412 | 0 | 2.8051 | 16.8139 | 1.4489 | 0.060664 | 637.0691 | 637.0693 | 5.0502e-07 | 0.011564 | 23.589 | 0.030868 | 0 | 0.14345 | 634.4074 | 634.4792 |  |  | 0 | 0 | 0 | 0 | 1 | Supercritical | 0.0044877
19 | 17.255 | 616547.904 | 3097745.217 | 634.262 | 5.994 | 0 | Normal | 0 | 0.254 | 1.02 | 0.097268 | 0.58302 | 0.09421 | 1.7495 | 634.3593 | 634.5153 | 0.016065 | 1.791 | 0.21026 | -0.0020805 | 0 | 2.838 | 17.011 | 1.4577 | 0.059961 | 637.1 | 637.1002 | 4.8946e-07 | 0.011364 | 24.1448 | 0 | 1 | 2.838 | 637.1 | 637.1002 |  |  | 0 | 0 | 0 | 0 | 0.011364 | Subcritical | 4.8946e-07
Segment: forebay |  |  |  | 38 | m length |  | 48.9804 | m3/s |  | Mixed | profile
SN | Dist | Easting | Northing | Bed Z | Width | Side z | Type | Def Ang | dx | Q_used | y_super | A_super | R_super | v_super | WS_super | EG_super | Sf_super | Fr_super | M_super | Err_super | Done_super | y_sub | A_sub | R_sub | v_sub | WS_sub | EG_sub | Sf_sub | Fr_sub | M_sub | Err_sub | Done_sub | y_final | WS_final | EG_final | Crest_L | Crest_R | Spill_L | Spill_R | Spill_Q | Cum_spill | Fr_final | Regime | Sf_final
- | m | m | m | m | m | - | - | deg | m | m3/s | m | m2 | m | m/s | m | m | - | - | m3 | m | - | m | m2 | m | m/s | m | m | - | - | m3 | m | - | m | m | m | m | m | m3/s | m3/s | m3/s | m3/s | - | - | -
1 | 0 | 616065.73 | 3096621.868 | 631.875 | 10.206 | 0 | Junction | 0 | 0 | 48.9804 | 8.0986 | 82.6541 | 3.1305 | 0.59259 | 639.9736 | 639.9915 | 1.7254e-05 | 0.066484 | 337.6493 | 0 | 1 | 12.9398 | 132.0637 | 3.6597 | 0.37088 | 644.8148 | 644.8218 | 5.4878e-06 | 0.032919 | 856.2913 | -0.22423 | 0 | 8.0986 | 639.9736 | 639.9915 |  |  | 0 | 0 | 0 | 0 | 0.066484 | Subcritical | 1.7254e-05
2 | 1 | 616065.73 | 3096620.868 | 631.6522 | 12.126 | 0 | Junction | 0 | 1 | 48.9804 | 1.1848 | 14.3669 | 0.99112 | 3.4092 | 632.837 | 633.4294 | 0.0026464 | 1 | 25.533 | 6.5033 | 1 | 12.942 | 156.9352 | 4.1288 | 0.31211 | 644.5942 | 644.5992 | 3.309e-06 | 0.027699 | 1017.0887 | -0.22363 | 0 | 1.1848 | 632.837 | 633.4294 |  |  | 0 | 0 | 0 | 0 | 1 | Supercritical | 0.0026464
3 | 2 | 616065.73 | 3096619.868 | 631.4293 | 13.644 | 0 | Junction | 0 | 1 | 48.9804 | 0.74241 | 10.1295 | 0.66955 | 4.8354 | 632.1717 | 633.3634 | 0.0089815 | 1.7918 | 27.903 | 0.00023349 | 1 | 12.9398 | 176.5508 | 4.467 | 0.27743 | 644.3691 | 644.373 | 2.354e-06 | 0.024624 | 1143.6517 | -0.22327 | 0 | 0.74241 | 632.1717 | 633.3634 |  |  | 0 | 0 | 0 | 0 | 1.7918 | Supercritical | 0.0089815
4 | 3 | 616065.73 | 3096618.868 | 631.2065 | 15 | 0 | Junction | 0 | 1 | 48.9804 | 0.61612 | 9.2418 | 0.56935 | 5.2999 | 631.8226 | 633.2543 | 0.013393 | 2.1558 | 29.3089 | 0.073985 | 0 | 12.942 | 194.1306 | 4.7483 | 0.25231 | 644.1485 | 644.1518 | 1.7947e-06 | 0.022392 | 1257.4824 | -0.2234 | 0 | 1.0282 | 632.2347 | 632.7488 |  |  | 0 | 0 | 0 | 0 | 1 | Supercritical | 0.0025955
5 | 4 | 616065.73 | 3096617.868 | 630.9836 | 17 | 0 | Junction | 0 | 1 | 48.9804 | 0.61612 | 10.474 | 0.57448 | 4.6764 | 631.5997 | 632.7143 | 0.010303 | 1.9021 | 26.5753 | 0.43298 | 0 | 12.9398 | 219.9768 | 5.1301 | 0.22266 | 643.9234 | 643.9259 | 1.2608e-06 | 0.019763 | 1424.3404 | -0.22315 | 0 | 0.94586 | 631.9295 | 632.4024 |  |  | 0 | 0 | 0 | 0 | 1 | Supercritical | 0.0025882
6 | 5 | 616065.73 | 3096616.868 | 630.7608 | 19 | 0 | Junction | 0 | 1 | 48.9804 | 0.61612 | 11.7062 | 0.57859 | 4.1841 | 631.3769 | 632.2692 | 0.0081701 | 1.7019 | 24.4972 | 0.36918 | 0 | 12.942 | 245.8987 | 5.4785 | 0.19919 | 643.7028 | 643.7049 | 9.2433e-07 | 0.017678 | 1592.21 | -0.21943 | 0 | 0.87826 | 631.6391 | 632.0782 |  |  | 0 | 0 | 0 | 0 | 1 | Supercritical | 0.0025933
7 | 6 | 616065.73 | 3096615.868 | 630.5379 | 11.881 | 0 | Normal | 0 | 1 | 48.9804 | 0.61612 | 7.3201 | 0.55822 | 6.6912 | 631.154 | 633.436 | 0.021917 | 2.7217 | 35.6637 | -1.3208 | 0 | 12.9398 | 153.7379 | 4.0714 | 0.3186 | 643.4777 | 643.4829 | 3.513e-06 | 0.028278 | 996.2601 | -0.22287 | 0 | 1.201 | 631.7389 | 632.3395 |  |  | 0 | 0 | 0 | 0 | 1 | Supercritical | 0.0026543
8 | 7 | 616065.73 | 3096614.868 | 630.3151 | 12 | 0 | Normal | 0 | 1 | 48.9804 | 0.61612 | 7.3934 | 0.55874 | 6.6249 | 630.9312 | 633.1682 | 0.021458 | 2.6947 | 35.3549 | 0.23264 | 0 | 12.942 | 155.3045 | 4.0995 | 0.31538 | 643.2571 | 643.2622 | 3.4111e-06 | 0.02799 | 1006.5529 | -0.22301 | 0 | 1.1931 | 631.5082 | 632.1047 | 635.5 |  | 0 | 0 | 0 | 0 | 1 | Supercritical | 0.0026504
9 | 8 | 616065.73 | 3096613.868 | 630.0922 | 12.197 | 0 | Normal | 0 | 1 | 48.9804 | 0.61612 | 7.5148 | 0.55958 | 6.5179 | 630.7083 | 632.8736 | 0.020729 | 2.6512 | 34.8581 | 0.25198 | 0 | 12.9398 | 157.8269 | 4.145 | 0.31034 | 643.032 | 643.0369 | 3.2546e-06 | 0.027545 | 1022.6742 | -0.22312 | 0 | 1.1802 | 631.2724 | 631.8625 | 635.5 |  | 0 | 0 | 0 | 0 | 1 | Supercritical | 0.0026443
10 | 9 | 616065.73 | 3096612.868 | 629.8694 | 12.81 | 0 | Normal | 0 | 1 | 48.9804 | 0.61612 | 7.8925 | 0.56205 | 6.206 | 630.4855 | 632.4485 | 0.018682 | 2.5243 | 33.4171 | 0.34468 | 0 | 12.942 | 165.7875 | 4.2846 | 0.29544 | 642.8114 | 642.8159 | 2.8222e-06 | 0.02622 | 1074.2893 | -0.22317 | 0 | 1.1422 | 631.0116 | 631.5828 | 635.5 |  | 0 | 0 | 0 | 0 | 1 | Supercritical | 0.002628
11 | 10 | 616065.73 | 3096611.868 | 629.6465 | 13.422 | 0 | Normal | 0 | 1 | 48.9804 | 0.61612 | 8.2695 | 0.56431 | 5.923 | 630.2626 | 632.0507 | 0.016927 | 2.4092 | 32.1204 | 0.32755 | 0 | 12.9398 | 173.6781 | 4.4191 | 0.28202 | 642.5863 | 642.5904 | 2.4677e-06 | 0.025031 | 1125.089 | -0.22304 | 0 | 1.1073 | 630.7538 | 631.3074 | 635.5 |  | 0 | 0 | 0 | 0 | 1 | Supercritical | 0.0026154
12 | 11 | 616065.73 | 3096610.868 | 629.4237 | 14.035 | 0 | Normal | 0 | 1 | 48.9804 | 0.61612 | 8.6472 | 0.56639 | 5.6643 | 630.0398 | 631.6751 | 0.015405 | 2.304 | 30.9452 | 0.31358 | 0 | 12.942 | 181.6415 | 4.5502 | 0.26965 | 642.3657 | 642.3694 | 2.1698e-06 | 0.023932 | 1176.7521 | -0.22311 | 0 | 1.0748 | 630.4985 | 631.0359 | 635.5 |  | 0 | 0 | 0 | 0 | 1 | Supercritical | 0.0026057
13 | 12 | 616065.73 | 3096609.868 | 629.2008 | 14.647 | 0 | Normal | 0 | 1 | 48.9804 | 0.61612 | 9.0243 | 0.56831 | 5.4276 | 629.8169 | 631.3184 | 0.014081 | 2.2077 | 29.8796 | 0.30182 | 0 | 12.9398 | 189.5294 | 4.6767 | 0.25843 | 642.1406 | 642.144 | 1.9214e-06 | 0.022938 | 1227.5275 | -0.22088 | 0 | 1.0446 | 630.2454 | 630.7677 | 635.5 |  | 0 | 0 | 0 | 0 | 1 | Supercritical | 0.0025986
14 | 13 | 616065.73 | 3096608.868 | 628.978 | 15 | 0 | Normal | 0 | 1 | 48.9804 | 0.61612 | 9.2418 | 0.56935 | 5.2999 | 629.5941 | 631.0258 | 0.013393 | 2.1558 | 29.3089 | 0.25795 | 0 | 12.942 | 194.1306 | 4.7483 | 0.25231 | 641.92 | 641.9233 | 1.7947e-06 | 0.022392 | 1257.4825 | -0.0018395 | 0 | 1.0282 | 630.0062 | 630.5203 | 635.5 |  | 0 | 0 | 0 | 0 | 1 | Supercritical | 0.0025955
15 | 14 | 616065.73 | 3096607.868 | 628.978 | 15 | 0 | Normal | 0 | 1 | 48.9804 | 0.61612 | 9.2418 | 0.56935 | 5.2999 | 629.5941 | 631.0258 | 0.013393 | 2.1558 | 29.3089 | -0.013393 | 0 | 12.9418 | 194.1276 | 4.7483 | 0.25231 | 641.9198 | 641.9231 | 1.7947e-06 | 0.022393 | 1257.4434 | -0.0018396 | 0 | 1.0282 | 630.0062 | 630.5203 | 635.5 |  | 0 | 0 | 0 | 0 | 1 | Supercritical | 0.0025955
16 | 15 | 616065.73 | 3096606.868 | 628.978 | 15 | 0 | Normal | 0 | 1 | 48.9804 | 0.61612 | 9.2418 | 0.56935 | 5.2999 | 629.5941 | 631.0258 | 0.013393 | 2.1558 | 29.3089 | -0.013393 | 0 | 12.942 | 194.1306 | 4.7483 | 0.25231 | 641.92 | 641.9233 | 1.7947e-06 | 0.022392 | 1257.4826 | -0.0018395 | 0 | 1.0282 | 630.0062 | 630.5203 | 635.5 |  | 0 | 0 | 0 | 0 | 1 | Supercritical | 0.0025955
17 | 16 | 616065.73 | 3096605.868 | 628.978 | 15 | 0 | Normal | 0 | 1 | 48.9804 | 0.61612 | 9.2418 | 0.56935 | 5.2999 | 629.5941 | 631.0258 | 0.013393 | 2.1558 | 29.3089 | -0.013393 | 0 | 12.9418 | 194.1276 | 4.7483 | 0.25231 | 641.9198 | 641.9231 | 1.7947e-06 | 0.022393 | 1257.4434 | -0.0018396 | 0 | 1.0282 | 630.0062 | 630.5203 | 635.5 |  | 0 | 0 | 0 | 0 | 1 | Supercritical | 0.0025955
18 | 17 | 616065.73 | 3096604.868 | 628.978 | 15 | 0 | Normal | 0 | 1 | 48.9804 | 0.61612 | 9.2418 | 0.56935 | 5.2999 | 629.5941 | 631.0258 | 0.013393 | 2.1558 | 29.3089 | -0.013393 | 0 | 12.942 | 194.1306 | 4.7483 | 0.25231 | 641.92 | 641.9233 | 1.7947e-06 | 0.022392 | 1257.4826 | -0.0018395 | 0 | 1.0282 | 630.0062 | 630.5203 | 635.5 |  | 0 | 0 | 0 | 0 | 1 | Supercritical | 0.0025955
19 | 18 | 616065.73 | 3096603.868 | 628.978 | 15 | 0 | Normal | 0 | 1 | 48.9804 | 0.61612 | 9.2418 | 0.56935 | 5.2999 | 629.5941 | 631.0258 | 0.013393 | 2.1558 | 29.3089 | -0.013393 | 0 | 12.9418 | 194.1276 | 4.7483 | 0.25231 | 641.9198 | 641.9231 | 1.7947e-06 | 0.022393 | 1257.4434 | -0.0018396 | 0 | 1.0282 | 630.0062 | 630.5203 | 635.5 |  | 0 | 0 | 0 | 0 | 1 | Supercritical | 0.0025955
20 | 19 | 616065.73 | 3096602.868 | 628.978 | 15 | 0 | Normal | 0 | 1 | 48.9804 | 0.61612 | 9.2418 | 0.56935 | 5.2999 | 629.5941 | 631.0258 | 0.013393 | 2.1558 | 29.3089 | -0.013393 | 0 | 12.942 | 194.1306 | 4.7483 | 0.25231 | 641.92 | 641.9233 | 1.7947e-06 | 0.022392 | 1257.4826 | -0.0018395 | 0 | 1.0282 | 630.0062 | 630.5203 | 635.5 |  | 0 | 0 | 0 | 0 | 1 | Supercritical | 0.0025955
21 | 20 | 616065.73 | 3096601.868 | 628.978 | 15 | 0 | Normal | 0 | 1 | 48.9804 | 0.61612 | 9.2418 | 0.56935 | 5.2999 | 629.5941 | 631.0258 | 0.013393 | 2.1558 | 29.3089 | -0.013393 | 0 | 12.9418 | 194.1276 | 4.7483 | 0.25231 | 641.9198 | 641.9231 | 1.7947e-06 | 0.022393 | 1257.4435 | -0.0018396 | 0 | 1.0282 | 630.0062 | 630.5203 | 635.5 |  | 0 | 0 | 0 | 0 | 1 | Supercritical | 0.0025955
22 | 21 | 616065.73 | 3096600.868 | 628.978 | 15 | 0 | Normal | 0 | 1 | 48.9804 | 0.61612 | 9.2418 | 0.56935 | 5.2999 | 629.5941 | 631.0258 | 0.013393 | 2.1558 | 29.3089 | -0.013393 | 0 | 12.942 | 194.1306 | 4.7483 | 0.25231 | 641.92 | 641.9233 | 1.7947e-06 | 0.022392 | 1257.4826 | -0.0018395 | 0 | 1.0282 | 630.0062 | 630.5203 | 635.5 |  | 0 | 0 | 0 | 0 | 1 | Supercritical | 0.0025955
23 | 22 | 616065.73 | 3096599.868 | 628.978 | 15 | 0 | Normal | 0 | 1 | 48.9804 | 0.61612 | 9.2418 | 0.56935 | 5.2999 | 629.5941 | 631.0258 | 0.013393 | 2.1558 | 29.3089 | -0.013393 | 0 | 12.9418 | 194.1276 | 4.7483 | 0.25231 | 641.9198 | 641.9231 | 1.7947e-06 | 0.022393 | 1257.4435 | -0.0018396 | 0 | 1.0282 | 630.0062 | 630.5203 | 635.5 |  | 0 | 0 | 0 | 0 | 1 | Supercritical | 0.0025955
24 | 23 | 616065.73 | 3096598.868 | 628.978 | 15 | 0 | Normal | 0 | 1 | 48.9804 | 0.61612 | 9.2418 | 0.56935 | 5.2999 | 629.5941 | 631.0258 | 0.013393 | 2.1558 | 29.3089 | -0.013393 | 0 | 12.942 | 194.1306 | 4.7483 | 0.25231 | 641.92 | 641.9233 | 1.7947e-06 | 0.022392 | 1257.4826 | -0.0018395 | 0 | 1.0282 | 630.0062 | 630.5203 | 635.5 |  | 0 | 0 | 0 | 0 | 1 | Supercritical | 0.0025955
25 | 24 | 616065.73 | 3096597.868 | 628.978 | 15 | 0 | Normal | 0 | 1 | 48.9804 | 0.61612 | 9.2418 | 0.56935 | 5.2999 | 629.5941 | 631.0258 | 0.013393 | 2.1558 | 29.3089 | -0.013393 | 0 | 12.9418 | 194.1276 | 4.7483 | 0.25231 | 641.9198 | 641.9231 | 1.7947e-06 | 0.022393 | 1257.4435 | -0.0018396 | 0 | 1.0282 | 630.0062 | 630.5203 | 635.5 |  | 0 | 0 | 0 | 0 | 1 | Supercritical | 0.0025955
26 | 25 | 616065.73 | 3096596.868 | 628.978 | 15 | 0 | Normal | 0 | 1 | 48.9804 | 0.61612 | 9.2418 | 0.56935 | 5.2999 | 629.5941 | 631.0258 | 0.013393 | 2.1558 | 29.3089 | -0.013393 | 0 | 12.942 | 194.1306 | 4.7483 | 0.25231 | 641.92 | 641.9233 | 1.7947e-06 | 0.022392 | 1257.4826 | -0.0018395 | 0 | 1.0282 | 630.0062 | 630.5203 | 635.5 |  | 0 | 0 | 0 | 0 | 1 | Supercritical | 0.0025955
27 | 26 | 616065.73 | 3096595.868 | 628.978 | 15 | 0 | Normal | 0 | 1 | 48.9804 | 0.61612 | 9.2418 | 0.56935 | 5.2999 | 629.5941 | 631.0258 | 0.013393 | 2.1558 | 29.3089 | -0.013393 | 0 | 12.9418 | 194.1276 | 4.7483 | 0.25231 | 641.9198 | 641.9231 | 1.7947e-06 | 0.022393 | 1257.4435 | -0.58511 | 0 | 1.0282 | 630.0062 | 630.5203 | 635.5 |  | 0 | 0 | 0 | 0 | 1 | Supercritical | 0.0025955
28 | 27 | 616065.73 | 3096594.868 | 628.3947 | 14.576 | 0 | Normal | 0 | 1 | 48.9804 | 0.61612 | 8.9805 | 0.56809 | 5.4541 | 629.0108 | 630.527 | 0.014225 | 2.2185 | 29.9982 | 0.47654 | 0 | 12.942 | 188.6432 | 4.6625 | 0.25965 | 641.3367 | 641.3402 | 1.9474e-06 | 0.023043 | 1222.0101 | -0.58528 | 0 | 1.048 | 629.4427 | 629.9667 | 635.5 |  | 0 | 0 | 0 | 0 | 1 | Supercritical | 0.0025993
29 | 28 | 616065.73 | 3096593.868 | 627.8113 | 13.576 | 0 | Normal | 0 | 1 | 48.9804 | 0.61612 | 8.3644 | 0.56485 | 5.8558 | 628.4274 | 630.1751 | 0.016524 | 2.3819 | 31.8142 | 0.31328 | 0 | 12.9418 | 175.6984 | 4.4526 | 0.27878 | 640.7531 | 640.7571 | 2.3871e-06 | 0.024741 | 1138.3219 | -0.58546 | 0 | 1.0989 | 628.9102 | 629.4596 | 635.5 |  | 0 | 0 | 0 | 0 | 1 | Supercritical | 0.0026127
30 | 29 | 616065.73 | 3096592.868 | 627.228 | 12.576 | 0 | Normal | 0 | 1 | 48.9804 | 0.61612 | 7.7483 | 0.56114 | 6.3214 | 627.8441 | 629.8808 | 0.019426 | 2.5713 | 33.9493 | 0.24743 | 0 | 12.942 | 162.7591 | 4.2319 | 0.30094 | 640.17 | 640.1747 | 2.9768e-06 | 0.026708 | 1054.7199 | -0.58581 | 0 | 1.1564 | 628.3844 | 628.9626 | 635.5 |  | 0 | 0 | 0 | 0 | 1 | Supercritical | 0.0026337
31 | 30 | 616065.73 | 3096591.868 | 626.6447 | 11.576 | 0 | Normal | 0 | 1 | 48.9804 | 0.61612 | 7.1322 | 0.55684 | 6.8675 | 627.2608 | 629.6646 | 0.023164 | 2.7934 | 36.486 | 0.15821 | 0 | 12.9418 | 149.8147 | 3.9994 | 0.32694 | 639.5865 | 639.592 | 3.7885e-06 | 0.029016 | 971.0713 | -0.58634 | 0 | 1.222 | 627.8667 | 628.4778 | 635.5 |  | 0 | 0 | 0 | 0 | 1 | Supercritical | 0.0026653
32 | 31 | 616065.73 | 3096590.868 | 626.0613 | 10.576 | 0 | Normal | 0 | 1 | 48.9804 | 0.61612 | 6.5161 | 0.55182 | 7.5169 | 626.6774 | 629.5573 | 0.028088 | 3.0575 | 39.5384 | 0.034097 | 0 | 12.942 | 136.875 | 3.7541 | 0.35785 | 639.0033 | 639.0099 | 4.9382e-06 | 0.031759 | 887.5076 | -0.58693 | 0 | 1.2979 | 627.3592 | 628.0082 | 635.5 |  | 0 | 0 | 0 | 0 | 1 | Supercritical | 0.0027115
33 | 32 | 616065.73 | 3096589.868 | 625.478 | 10.152 | 0 | Normal | 0 | 1 | 48.9804 | 0.61612 | 6.2548 | 0.54943 | 7.8308 | 626.0941 | 629.2196 | 0.030661 | 3.1852 | 41.0254 | 0.28379 | 0 | 12.9418 | 131.3855 | 3.646 | 0.3728 | 638.4198 | 638.4269 | 5.5724e-06 | 0.033086 | 852.0465 | -0.58708 | 0 | 1.3338 | 626.8118 | 627.4787 | 635.5 |  | 0 | 0 | 0 | 0 | 1 | Supercritical | 0.0027369
34 | 33 | 616065.73 | 3096588.868 | 624.8947 | 9.092 | 0 | Normal | 0 | 1 | 48.9804 | 0.61612 | 5.6017 | 0.54258 | 8.7438 | 625.5108 | 629.4075 | 0.038871 | 3.5566 | 45.3825 | -0.29984 | 0 | 12.942 | 117.669 | 3.3643 | 0.41626 | 637.8367 | 637.8456 | 7.7336e-06 | 0.036942 | 763.5169 | -0.58801 | 0 | 1.4356 | 626.3303 | 627.048 |  |  | 0 | 0 | 0 | 0 | 1 | Supercritical | 0.0028211
35 | 34 | 616065.73 | 3096587.868 | 624.3113 | 7.858 | 0 | Normal | 0 | 1 | 48.9804 | 0.61612 | 4.8415 | 0.5326 | 10.1169 | 624.9274 | 630.1441 | 0.053343 | 4.1151 | 52.0041 | -0.91466 | 0 | 12.9418 | 101.697 | 3.014 | 0.48163 | 637.2531 | 637.265 | 1.1988e-05 | 0.042745 | 660.4776 | -0.58949 | 0 | 1.5822 | 625.8935 | 626.6845 |  |  | 0 | 0 | 0 | 0 | 1 | Supercritical | 0.0029743
36 | 35 | 616065.73 | 3096586.868 | 623.728 | 6.821 | 0 | Normal | 0 | 1 | 48.9804 | 0.61612 | 4.2025 | 0.52184 | 11.655 | 624.3441 | 631.2676 | 0.072747 | 4.7407 | 59.4867 | -1.3572 | 0 | 12.942 | 88.2777 | 2.6992 | 0.55484 | 636.67 | 636.6857 | 1.8431e-05 | 0.049242 | 574.0167 | -0.59137 | 0 | 1.7387 | 625.4667 | 626.3361 |  |  | 0 | 0 | 0 | 0 | 1 | Supercritical | 0.0031794
37 | 36 | 616065.73 | 3096585.868 | 623.1447 | 5.783 | 0 | Normal | 0 | 1 | 48.9804 | 0.61612 | 3.563 | 0.5079 | 13.7469 | 623.7608 | 633.3927 | 0.10493 | 5.5916 | 69.7347 | -2.4848 | 0 | 12.9418 | 74.8427 | 2.3635 | 0.65445 | 636.0865 | 636.1084 | 3.061e-05 | 0.058082 | 487.5683 | -0.59479 | 0 | 1.941 | 625.0857 | 626.0562 |  |  | 0 | 0 | 0 | 0 | 1 | Supercritical | 0.0035095
38 | 37 | 616065.73 | 3096584.868 | 622.5613 | 5.005 | 0 | Normal | 0 | 1 | 48.9804 | 0.61612 | 3.0837 | 0.4944 | 15.8838 | 623.1774 | 636.0365 | 0.14521 | 6.4608 | 80.2563 | -3.0916 | 0 | 12.942 | 64.7749 | 2.097 | 0.75616 | 635.5033 | 635.5325 | 4.793e-05 | 0.067109 | 422.9352 | -0.020169 | 0 | 2.1373 | 624.6986 | 625.7672 |  |  | 0 | 0 | 0 | 0 | 1 | Supercritical | 0.003903
39 | 38 | 616065.73 | 3096583.868 | 621.978 | 5.005 | 0 | Normal | 0 | 1 | 48.9804 | 0.61612 | 3.0837 | 0.4944 | 15.8838 | 622.5941 | 635.4532 | 0.14521 | 6.4608 | 80.2563 | 0.43809 | 0 | 13.522 | 67.6776 | 2.1117 | 0.72373 | 635.5 | 635.5267 | 4.3501e-05 | 0.062838 | 461.1818 | 0 | 1 | 13.522 | 635.5 | 635.5267 |  |  | 0 | 0 | 0 | 0 | 0.062838 | Subcritical | 4.3501e-05
Segment: sidechannel |  |  |  | 34.931 | m length |  | 0.9996 | m3/s |  | Mixed | profile
SN | Dist | Easting | Northing | Bed Z | Width | Side z | Type | Def Ang | dx | Q_used | y_super | A_super | R_super | v_super | WS_super | EG_super | Sf_super | Fr_super | M_super | Err_super | Done_super | y_sub | A_sub | R_sub | v_sub | WS_sub | EG_sub | Sf_sub | Fr_sub | M_sub | Err_sub | Done_sub | y_final | WS_final | EG_final | Crest_L | Crest_R | Spill_L | Spill_R | Spill_Q | Cum_spill | Fr_final | Regime | Sf_final
- | m | m | m | m | m | - | - | deg | m | m3/s | m | m2 | m | m/s | m | m | - | - | m3 | m | - | m | m2 | m | m/s | m | m | - | - | m3 | m | - | m | m | m | m | m | m3/s | m3/s | m3/s | m3/s | - | - | -
1 | 0 | 616065.73 | 3096621.868 | 631.5 | 10.206 | 0 | Junction | 0 | 0 | 0.9996 | 8.4736 | 86.4814 | 3.1849 | 0.011559 | 639.9736 | 639.9736 | 6.4149e-09 | 0.0012678 | 366.4047 | 0 | 1 | 0.070305 | 0.71754 | 0.06935 | 1.3931 | 631.5703 | 631.6692 | 0.015326 | 1.6775 | 0.16717 | -0.0071035 | 0 | 8.4736 | 639.9736 | 639.9736 |  |  | 0 | 0 | 0 | 0 | 0.0012678 | Subcritical | 6.4149e-09
2 | 1 | 616066.682 | 3096621.562 | 631.5 | 12.126 | 0 | Junction | 0.072 | 1 | 0.9996 | 0.088481 | 1.0729 | 0.087208 | 0.93166 | 631.5885 | 631.6327 | 0.00505 | 1 | 0.1424 | 8.3339 | 1 | 0.070185 | 0.85106 | 0.069382 | 1.1745 | 631.5702 | 631.6405 | 0.010887 | 1.4155 | 0.14955 | 0.012079 | 0 | 0.088481 | 631.5885 | 631.6327 |  |  | 0 | 0 | 0 | 0 | 1 | Supercritical | 0.00505
3 | 2.001 | 616067.635 | 3096621.257 | 631.5 | 13.644 | 0 | Junction | 0.072 | 1.001 | 0.9996 | 0.072114 | 0.98392 | 0.07136 | 1.0159 | 631.5721 | 631.6247 | 0.0078459 | 1.2079 | 0.139 | 0.00070468 | 1 | 0.10896 | 1.4866 | 0.10724 | 0.67241 | 631.609 | 631.632 | 0.0019966 | 0.6504 | 0.1495 | -0.00095988 | 1 | 0.10896 | 631.609 | 631.632 |  |  | 0 | 0 | 0 | 0 | 0.6504 | Subcritical | 0.0019966
4 | 3.001 | 616068.587 | 3096620.951 | 631.5 | 15 | 0 | Junction | 0.055 | 1 | 0.9996 | 0.07287 | 1.093 | 0.072169 | 0.91451 | 631.5729 | 631.6155 | 0.0062626 | 1.0816 | 0.13301 | -0.00082935 | 1 | 0.10905 | 1.6357 | 0.10748 | 0.61112 | 631.609 | 631.6281 | 0.0016443 | 0.59087 | 0.15145 | 0.0089835 | 0 | 0.07287 | 631.5729 | 631.6155 |  |  | 0 | 0 | 0 | 0 | 1.0816 | Supercritical | 0.0062626
5 | 4 | 616069.539 | 3096620.646 | 631.5 | 16 | 0 | Junction | 0.055 | 0.999 | 0.9996 | 0.07355 | 1.1768 | 0.07288 | 0.84943 | 631.5735 | 631.6103 | 0.0053328 | 1 | 0.12983 | -0.0023799 | 1 | 0.12045 | 1.9273 | 0.11867 | 0.51866 | 631.6205 | 631.6342 | 0.001038 | 0.47713 | 0.16892 | -0.00011652 | 1 | 0.12045 | 631.6205 | 631.6342 |  |  | 0 | 0 | 0 | 0 | 0.47713 | Subcritical | 0.001038
6 | 5 | 616070.491 | 3096620.34 | 631.5 | 17 | 0 | Junction | 0.055 | 1 | 0.9996 | 0.070636 | 1.2008 | 0.070054 | 0.83243 | 631.5706 | 631.606 | 0.0053988 | 1 | 0.12723 | -0.0014362 | 1 | 0.1205 | 2.0485 | 0.11882 | 0.48796 | 631.6205 | 631.6326 | 0.00091716 | 0.4488 | 0.17315 | 0.0047382 | 0 | 0.070636 | 631.5706 | 631.606 |  |  | 0 | 0 | 0 | 0 | 1 | Supercritical | 0.0053988
7 | 6 | 616071.443 | 3096620.035 | 631.5 | 18 | 0 | Junction | 0.037 | 1 | 0.9996 | 0.067995 | 1.2239 | 0.067486 | 0.81672 | 631.568 | 631.602 | 0.0054624 | 1 | 0.12483 | -0.0018674 | 1 | 0.126 | 2.268 | 0.12426 | 0.44074 | 631.626 | 631.6359 | 0.00070486 | 0.39643 | 0.18779 | -4.0616e-05 | 1 | 0.126 | 631.626 | 631.6359 |  |  | 0 | 0 | 0 | 0 | 0.39643 | Subcritical | 0.00070486
8 | 7.001 | 616072.396 | 3096619.729 | 631.5 | 19 | 0 | Junction | 0.037 | 1.001 | 0.9996 | 0.065588 | 1.2462 | 0.065138 | 0.80213 | 631.5656 | 631.5984 | 0.0055237 | 1 | 0.1226 | -0.0022509 | 1 | 0.12601 | 2.3942 | 0.12436 | 0.41751 | 631.626 | 631.6349 | 0.00063186 | 0.37552 | 0.19339 | 0.071185 | 0 | 0.065588 | 631.5656 | 631.5984 |  |  | 0 | 0 | 0 | 0 | 1 | Supercritical | 0.0055237
9 | 8 | 616073.348 | 3096619.424 | 631.5 | 6.724 | 0 | Normal | 0.055 | 0.999 | 0.9996 | 0.13109 | 0.88146 | 0.12617 | 1.134 | 631.6311 | 631.6966 | 0.0045724 | 1 | 0.17333 | -0.10658 | 1 | 0.12602 | 0.84734 | 0.12146 | 1.1797 | 631.626 | 631.6969 | 0.0052054 | 1.061 | 0.1736 | 0.024792 | 0 | 0.13109 | 631.6311 | 631.6966 |  |  | 0 | 0 | 0 | 0 | 1 | Subcritical | 0.0045724
10 | 9 | 616074.3 | 3096619.118 | 631.5 | 6.032 | 0 | Normal | 0.055 | 1 | 0.9996 | 0.14094 | 0.85012 | 0.13464 | 1.1758 | 631.6409 | 631.7114 | 0.0045077 | 1 | 0.17972 | -0.019804 | 1 | 0.12603 | 0.76019 | 0.12097 | 1.3149 | 631.626 | 631.7142 | 0.0065026 | 1.1826 | 0.18189 | 0.0011904 | 0 | 0.14094 | 631.6409 | 631.7114 |  | 635.5 | 0 | 0 | 0 | 0 | 1 | Supercritical | 0.0045077
11 | 10 | 616075.252 | 3096618.813 | 631.5 | 6.391 | 0 | Normal | 12.169 | 1 | 0.9996 | 0.12884 | 0.82342 | 0.12385 | 1.214 | 631.6288 | 631.704 | 0.0053714 | 1.0798 | 0.17674 | 0.00052284 | 1 | 0.12603 | 0.80548 | 0.12125 | 1.241 | 631.626 | 631.7045 | 0.005774 | 1.1161 | 0.17721 | 0.026132 | 0 | 0.12884 | 631.6288 | 631.704 |  | 635.5 | 0 | 0 | 0 | 0 | 1.0798 | Supercritical | 0.0053714
12 | 10.944 | 616076.07 | 3096618.342 | 631.5 | 5.886 | 0 | Normal | 30.656 | 0.944 | 0.9996 | 0.14326 | 0.84321 | 0.13661 | 1.1855 | 631.6433 | 631.7149 | 0.0044944 | 1 | 0.18119 | -0.020472 | 1 | 0.12604 | 0.74188 | 0.12087 | 1.3474 | 631.626 | 631.7186 | 0.0068354 | 1.2117 | 0.18405 | 0.02759 | 0 | 0.14326 | 631.6433 | 631.7149 |  | 635.5 | 0 | 0 | 0 | 0 | 1 | Supercritical | 0.0044944
13 | 11.944 | 616076.561 | 3096617.471 | 631.5 | 5.38 | 0 | Normal | 0.078 | 1 | 0.9996 | 0.1521 | 0.81832 | 0.14396 | 1.2215 | 631.6521 | 631.7282 | 0.0044496 | 1 | 0.1867 | -0.018195 | 1 | 0.12605 | 0.67815 | 0.12041 | 1.474 | 631.6261 | 631.7368 | 0.008222 | 1.3255 | 0.19294 | 0.017097 | 0 | 0.1521 | 631.6521 | 631.7282 |  | 635.5 | 0 | 0 | 0 | 0 | 1 | Supercritical | 0.0044496
14 | 12.943 | 616077.053 | 3096616.601 | 631.5 | 5.2 | 0 | Normal | 0.028 | 0.999 | 0.9996 | 0.15559 | 0.80909 | 0.14681 | 1.2355 | 631.6556 | 631.7334 | 0.0044345 | 1 | 0.18883 | -0.009851 | 1 | 0.12606 | 0.6555 | 0.12023 | 1.5249 | 631.6261 | 631.7446 | 0.0088174 | 1.3713 | 0.1967 | 0.012814 | 0 | 0.15559 | 631.6556 | 631.7334 |  | 635.5 | 0 | 0 | 0 | 0 | 1 | Supercritical | 0.0044345
15 | 13.944 | 616077.545 | 3096615.73 | 631.5 | 5.125 | 0 | Normal | 0.05 | 1.001 | 0.9996 | 0.15711 | 0.80518 | 0.14803 | 1.2415 | 631.6571 | 631.7357 | 0.0044283 | 1 | 0.18975 | -0.0067896 | 1 | 0.12607 | 0.64609 | 0.12015 | 1.5472 | 631.6261 | 631.7481 | 0.0090837 | 1.3912 | 0.19837 | 0.013194 | 0 | 0.15711 | 631.6571 | 631.7357 |  | 635.5 | 0 | 0 | 0 | 0 | 1 | Supercritical | 0.0044283
16 | 14.944 | 616078.036 | 3096614.859 | 631.5 | 5.051 | 0 | Normal | 0.05 | 1 | 0.9996 | 0.15864 | 0.80128 | 0.14926 | 1.2475 | 631.6586 | 631.738 | 0.0044224 | 1 | 0.19067 | -0.0068047 | 1 | 0.12607 | 0.6368 | 0.12008 | 1.5697 | 631.6261 | 631.7517 | 0.0093585 | 1.4115 | 0.20009 | 0.013712 | 0 | 0.15864 | 631.6586 | 631.738 |  | 635.5 | 0 | 0 | 0 | 0 | 1 | Supercritical | 0.0044224
17 | 15.944 | 616078.528 | 3096613.988 | 631.5 | 4.976 | 0 | Normal | 0.05 | 1 | 0.9996 | 0.15798 | 0.78609 | 0.14854 | 1.2716 | 631.658 | 631.7404 | 0.0046247 | 1.0215 | 0.19166 | -0.0072736 | 0 | 0.12608 | 0.62738 | 0.12 | 1.5933 | 631.6261 | 631.7555 | 0.00965 | 1.4326 | 0.2019 | 0.014204 | 0 | 0.16023 | 631.6602 | 631.7403 |  | 635.5 | 0 | 0 | 0 | 0 | 1 | Supercritical | 0.0044165
18 | 16.944 | 616079.019 | 3096613.117 | 631.5 | 4.901 | 0 | Normal | 0.05 | 1 | 0.9996 | 0.15798 | 0.77424 | 0.14841 | 1.2911 | 631.658 | 631.7429 | 0.0047732 | 1.0371 | 0.19271 | -0.0075019 | 0 | 0.12609 | 0.61796 | 0.11992 | 1.6176 | 631.6261 | 631.7594 | 0.0099554 | 1.4544 | 0.20378 | 0.014723 | 0 | 0.16186 | 631.6619 | 631.7428 |  | 635.5 | 0 | 0 | 0 | 0 | 1 | Supercritical | 0.0044107
19 | 17.944 | 616079.511 | 3096612.246 | 631.5 | 4.826 | 0 | Normal | 0.05 | 1 | 0.9996 | 0.15798 | 0.76239 | 0.14827 | 1.3111 | 631.658 | 631.7456 | 0.0049289 | 1.0532 | 0.19382 | -0.0077856 | 0 | 0.1261 | 0.60854 | 0.11983 | 1.6426 | 631.6261 | 631.7636 | 0.010276 | 1.4769 | 0.20574 | 0.015209 | 0 | 0.16353 | 631.6635 | 631.7453 |  | 635.5 | 0 | 0 | 0 | 0 | 1 | Supercritical | 0.0044051
20 | 18.944 | 616080.002 | 3096611.375 | 631.5 | 4.752 | 0 | Normal | 0.078 | 1 | 0.9996 | 0.15798 | 0.7507 | 0.14813 | 1.3316 | 631.658 | 631.7483 | 0.0050901 | 1.0696 | 0.19498 | -0.0080463 | 0 | 0.1261 | 0.59925 | 0.11975 | 1.6681 | 631.6261 | 631.7679 | 0.010607 | 1.4998 | 0.20776 | 0.0032274 | 0 | 0.16523 | 631.6652 | 631.7478 |  | 635.5 | 0 | 0 | 0 | 0 | 1 | Subcritical | 0.0043997
21 | 19.943 | 616080.494 | 3096610.505 | 631.5 | 4.929 | 0 | Normal | 0.078 | 0.999 | 0.9996 | 0.15798 | 0.77866 | 0.14846 | 1.2837 | 631.658 | 631.742 | 0.0047169 | 1.0312 | 0.19231 | -0.00044871 | 1 | 0.12611 | 0.62161 | 0.11997 | 1.6081 | 631.6261 | 631.7579 | 0.0098332 | 1.4458 | 0.20305 | 0.0047326 | 0 | 0.15798 | 631.658 | 631.742 |  | 635.5 | 0 | 0 | 0 | 0 | 1.0312 | Supercritical | 0.0047169
22 | 20.943 | 616080.985 | 3096609.634 | 631.5 | 5.088 | 0 | Normal | 4.04 | 1 | 0.9996 | 0.14926 | 0.75944 | 0.14099 | 1.3162 | 631.6493 | 631.7376 | 0.0053122 | 1.0878 | 0.1908 | -0.0016312 | 0 | 0.12612 | 0.6417 | 0.12016 | 1.5577 | 631.6261 | 631.7498 | 0.0092077 | 1.4005 | 0.19919 | 0.0044134 | 0 | 0.15787 | 631.6579 | 631.7368 |  | 635.5 | 0 | 0 | 0 | 0 | 1 | Supercritical | 0.0044254
23 | 21.931 | 616081.408 | 3096608.742 | 631.5 | 5.36 | 0 | Normal | 21.069 | 0.988 | 0.9996 | 0.14926 | 0.80003 | 0.14139 | 1.2494 | 631.6493 | 631.7288 | 0.0047688 | 1.0326 | 0.18702 | -0.0019665 | 0 | 0.12613 | 0.67604 | 0.12046 | 1.4786 | 631.6261 | 631.7376 | 0.0082688 | 1.3293 | 0.1933 | 0.0199 | 0 | 0.15248 | 631.6525 | 631.7287 |  | 635.5 | 0 | 0 | 0 | 0 | 1 | Supercritical | 0.0044479
24 | 22.93 | 616081.483 | 3096607.745 | 631.5 | 5.13 | 0 | Normal | 0.057 | 0.999 | 0.9996 | 0.14926 | 0.7657 | 0.14105 | 1.3055 | 631.6493 | 631.7361 | 0.0052224 | 1.0788 | 0.19017 | -0.013023 | 0 | 0.12613 | 0.64707 | 0.12022 | 1.5448 | 631.6261 | 631.7478 | 0.0090495 | 1.3888 | 0.19822 | 0.015138 | 0 | 0.15701 | 631.657 | 631.7355 |  | 635.5 | 0 | 0 | 0 | 0 | 1 | Supercritical | 0.0044288
25 | 23.93 | 616081.557 | 3096606.748 | 631.5 | 5.021 | 0 | Normal | 0.053 | 1 | 0.9996 | 0.14926 | 0.74943 | 0.14088 | 1.3338 | 631.6493 | 631.7399 | 0.0054603 | 1.1023 | 0.19184 | -0.0095429 | 0 | 0.12614 | 0.63336 | 0.12011 | 1.5783 | 631.6261 | 631.7531 | 0.0094577 | 1.4188 | 0.20076 | 0.015965 | 0 | 0.15927 | 631.6593 | 631.7389 |  | 635.5 | 0 | 0 | 0 | 0 | 1 | Supercritical | 0.00442
26 | 24.931 | 616081.632 | 3096605.75 | 631.5 | 4.912 | 0 | Normal | 0.053 | 1.001 | 0.9996 | 0.14926 | 0.73317 | 0.14071 | 1.3634 | 631.6493 | 631.744 | 0.0057148 | 1.1267 | 0.19364 | -0.010077 | 0 | 0.12615 | 0.61964 | 0.11999 | 1.6132 | 631.6261 | 631.7588 | 0.0098943 | 1.4501 | 0.20346 | 0.016892 | 0 | 0.16162 | 631.6616 | 631.7424 |  | 635.5 | 0 | 0 | 0 | 0 | 1 | Supercritical | 0.0044116
27 | 25.931 | 616081.706 | 3096604.753 | 631.5 | 4.802 | 0 | Normal | 0 | 1 | 0.9996 | 0.14926 | 0.71675 | 0.14052 | 1.3946 | 631.6493 | 631.7484 | 0.0059901 | 1.1525 | 0.1956 | -0.010682 | 0 | 0.12616 | 0.6058 | 0.11986 | 1.6501 | 631.6262 | 631.7649 | 0.010366 | 1.4832 | 0.20635 | 0.017795 | 0 | 0.16408 | 631.6641 | 631.7461 |  | 635.5 | 0 | 0 | 0 | 0 | 1 | Supercritical | 0.0044033
28 | 26.93 | 616081.78 | 3096603.756 | 631.5 | 4.693 | 0 | Normal | 0.057 | 0.999 | 0.9996 | 0.14926 | 0.70048 | 0.14033 | 1.427 | 631.6493 | 631.7531 | 0.006283 | 1.1793 | 0.19769 | -0.011265 | 0 | 0.12616 | 0.59208 | 0.11973 | 1.6883 | 631.6262 | 631.7714 | 0.010868 | 1.5176 | 0.20938 | 0.018844 | 0 | 0.16661 | 631.6666 | 631.7499 |  | 635.5 | 0 | 0 | 0 | 0 | 1 | Supercritical | 0.0043955
29 | 27.93 | 616081.855 | 3096602.759 | 631.5 | 4.584 | 0 | Normal | 0.057 | 1 | 0.9996 | 0.14926 | 0.68421 | 0.14013 | 1.461 | 631.6493 | 631.758 | 0.0065978 | 1.2073 | 0.19993 | -0.011945 | 0 | 0.12617 | 0.57836 | 0.11959 | 1.7283 | 631.6262 | 631.7784 | 0.011408 | 1.5535 | 0.2126 | 0.019971 | 0 | 0.16924 | 631.6692 | 631.7539 |  | 635.5 | 0 | 0 | 0 | 0 | 1 | Supercritical | 0.004388
30 | 28.93 | 616081.929 | 3096601.762 | 631.5 | 4.475 | 0 | Normal | 0.053 | 1 | 0.9996 | 0.14926 | 0.66794 | 0.13993 | 1.4965 | 631.6493 | 631.7634 | 0.0069369 | 1.2368 | 0.20234 | -0.012678 | 0 | 0.12618 | 0.56464 | 0.11944 | 1.7703 | 631.6262 | 631.7859 | 0.011988 | 1.5912 | 0.21601 | 0.021213 | 0 | 0.17198 | 631.672 | 631.758 |  | 635.5 | 0 | 0 | 0 | 0 | 1 | Supercritical | 0.004381
31 | 29.931 | 616082.004 | 3096600.764 | 631.5 | 4.366 | 0 | Normal | 0.053 | 1.001 | 0.9996 | 0.14926 | 0.65167 | 0.13971 | 1.5339 | 631.6493 | 631.7692 | 0.0073028 | 1.2676 | 0.20493 | -0.013485 | 0 | 0.12618 | 0.55091 | 0.11929 | 1.8144 | 631.6262 | 631.794 | 0.012615 | 1.6308 | 0.21964 | 0.022544 | 0 | 0.17483 | 631.6748 | 631.7622 |  | 635.5 | 0 | 0 | 0 | 0 | 1 | Supercritical | 0.0043745
32 | 30.931 | 616082.078 | 3096599.767 | 631.5 | 4.257 | 0 | Normal | 0.057 | 1 | 0.9996 | 0.14926 | 0.6354 | 0.13948 | 1.5732 | 631.6493 | 631.7754 | 0.0076983 | 1.3001 | 0.20772 | -0.014354 | 0 | 0.12619 | 0.53719 | 0.11913 | 1.8608 | 631.6262 | 631.8027 | 0.013291 | 1.6724 | 0.2235 | 0.023999 | 0 | 0.1778 | 631.6778 | 631.7667 |  | 635.5 | 0 | 0 | 0 | 0 | 1 | Supercritical | 0.0043685
33 | 31.93 | 616082.153 | 3096598.77 | 631.5 | 4.148 | 0 | Normal | 0.057 | 0.999 | 0.9996 | 0.14926 | 0.61913 | 0.13924 | 1.6145 | 631.6493 | 631.7821 | 0.0081268 | 1.3343 | 0.21072 | -0.015305 | 0 | 0.1262 | 0.52346 | 0.11896 | 1.9096 | 631.6262 | 631.8121 | 0.014024 | 1.7163 | 0.22761 | 0.025734 | 0 | 0.1809 | 631.6809 | 631.7713 |  | 635.5 | 0 | 0 | 0 | 0 | 1 | Supercritical | 0.0043631
34 | 32.93 | 616082.227 | 3096597.773 | 631.5 | 4.038 | 0 | Normal | 0.053 | 1 | 0.9996 | 0.14926 | 0.60271 | 0.13899 | 1.6585 | 631.6493 | 631.7895 | 0.0085965 | 1.3706 | 0.21398 | -0.016445 | 0 | 0.1262 | 0.50961 | 0.11878 | 1.9615 | 631.6262 | 631.8223 | 0.014827 | 1.7629 | 0.23203 | -0.00065111 | 0 | 0.18417 | 631.6842 | 631.7763 |  | 635.5 | 0 | 0 | 0 | 0 | 1 | Supercritical | 0.0043584
35 | 33.931 | 616082.302 | 3096596.775 | 631.5 | 3.929 | 0 | Normal | 0.053 | 1.001 | 0.9996 | 0.14926 | 0.58644 | 0.13872 | 1.7045 | 631.6493 | 631.7973 | 0.0091033 | 1.4086 | 0.21745 | -0.017547 | 0 | 0.18756 | 0.73692 | 0.17121 | 1.3565 | 631.6876 | 631.7813 | 0.0043545 | 1 | 0.20733 | 1.4702 | 1 | 0.18756 | 631.6876 | 631.7813 |  | 635.5 | 0 | 0 | 0 | 0 | 1 | Supercritical | 0.0043545
36 | 34.931 | 616082.376 | 3096595.778 | 631.5 | 3.82 | 0 | Normal | 0 | 1 | 0.9996 | 0.14926 | 0.57017 | 0.13844 | 1.7532 | 631.6493 | 631.8059 | 0.0096561 | 1.4488 | 0.22119 | -0.018808 | 0 | 0.05 | 0.191 | 0.048724 | 5.2335 | 631.55 | 632.946 | 0.34629 | 7.4726 | 0.53805 | 0 | 1 | 0.05 | 631.55 | 632.946 |  | 635.5 | 0 | 0 | 0.9496 | 0.9496 | 7.4726 | Supercritical | 0.34629
Segment: drain |  |  |  | 45.363 | m length |  | 0 | m3/s |  | Mixed | profile
SN | Dist | Easting | Northing | Bed Z | Width | Side z | Type | Def Ang | dx | Q_used | y_super | A_super | R_super | v_super | WS_super | EG_super | Sf_super | Fr_super | M_super | Err_super | Done_super | y_sub | A_sub | R_sub | v_sub | WS_sub | EG_sub | Sf_sub | Fr_sub | M_sub | Err_sub | Done_sub | y_final | WS_final | EG_final | Crest_L | Crest_R | Spill_L | Spill_R | Spill_Q | Cum_spill | Fr_final | Regime | Sf_final
- | m | m | m | m | m | - | - | deg | m | m3/s | m | m2 | m | m/s | m | m | - | - | m3 | m | - | m | m2 | m | m/s | m | m | - | - | m3 | m | - | m | m | m | m | m | m3/s | m3/s | m3/s | m3/s | - | - | -
1 | 0 | 616073.135 | 3096615.242 | 631.5 | 2.05 | 0 | Normal | 0 | 0 | 0 | 0.05 | 0.1025 | 0.047674 | 0 | 631.55 | 631.55 | 0 | 0 | 0.0025625 | 0 | 1 | 1.8853 | 3.865 | 0.664 | 0 | 633.3853 | 633.3853 | 0 | 0 | 3.6434 | 0.011638 | 0 | 0.05 | 631.55 | 631.55 |  |  | 0 | 0 | 0 | 0 | 0 | Subcritical | 0
2 | 1 | 616073.556 | 3096614.335 | 631.5 | 2.332 | 0 | Normal | 0 | 1 | 0 | 0.05 | 0.1166 | 0.047944 | 0 | 631.55 | 631.55 | 0 | 0 | 0.002915 | 0 | 0 | 1.897 | 4.4238 | 0.72213 | 0 | 633.397 | 633.397 | 0 | 0 | 4.1959 | 0.011502 | 0 | 0.05 | 631.55 | 631.55 |  |  | 0 | 0 | 0 | 0 | 0 | Subcritical | 0
3 | 2 | 616073.977 | 3096613.428 | 631.5 | 2.614 | 0 | Normal | 0.052 | 1 | 0 | 0.05 | 0.1307 | 0.048158 | 0 | 631.55 | 631.55 | 0 | 0 | 0.0032675 | 0 | 0 | 1.9085 | 4.9888 | 0.77574 | 0 | 633.4085 | 633.4085 | 0 | 0 | 4.7605 | 0.011365 | 0 | 0.05 | 631.55 | 631.55 |  |  | 0 | 0 | 0 | 0 | 0 | Subcritical | 0
4 | 3 | 616074.399 | 3096612.521 | 631.5 | 2.897 | 0 | Normal | 0.052 | 1 | 0 | 0.05 | 0.14485 | 0.048332 | 0 | 631.55 | 631.55 | 0 | 0 | 0.0036213 | 0 | 0 | 1.9199 | 5.5618 | 0.8256 | 0 | 633.4199 | 633.4199 | 0 | 0 | 5.3389 | 0.011229 | 0 | 0.05 | 631.55 | 631.55 |  |  | 0 | 0 | 0 | 0 | 0 | Subcritical | 0
5 | 4 | 616074.82 | 3096611.614 | 631.5 | 3.179 | 0 | Normal | 0 | 1 | 0 | 0.05 | 0.15895 | 0.048475 | 0 | 631.55 | 631.55 | 0 | 0 | 0.0039738 | 0 | 0 | 1.9311 | 6.1389 | 0.87186 | 0 | 633.4311 | 633.4311 | 0 | 0 | 5.9274 | 0.011092 | 0 | 0.05 | 631.55 | 631.55 |  |  | 0 | 0 | 0 | 0 | 0 | Subcritical | 0
6 | 5 | 616075.241 | 3096610.707 | 631.5 | 3.461 | 0 | Normal | 0.052 | 1 | 0 | 0.05 | 0.17305 | 0.048596 | 0 | 631.55 | 631.55 | 0 | 0 | 0.0043263 | 0 | 0 | 1.9422 | 6.7219 | 0.91512 | 0 | 633.4422 | 633.4422 | 0 | 0 | 6.5275 | 0.010956 | 0 | 0.05 | 631.55 | 631.55 |  |  | 0 | 0 | 0 | 0 | 0 | Subcritical | 0
7 | 6.001 | 616075.663 | 3096609.8 | 631.5 | 3.898 | 0 | Normal | 5.266 | 1.001 | 0 | 0.05 | 0.1949 | 0.048749 | 0 | 631.55 | 631.55 | 0 | 0 | 0.0048725 | 0 | 0 | 1.9531 | 7.6133 | 0.97553 | 0 | 633.4531 | 633.4531 | 0 | 0 | 7.4349 | 0.011637 | 0 | 0.05 | 631.55 | 631.55 |  |  | 0 | 0 | 0 | 0 | 0 | Subcritical | 0
8 | 6.986 | 616075.995 | 3096608.872 | 631.5 | 4.264 | 0 | Normal | 17.566 | 0.985 | 0 | 0.05 | 0.2132 | 0.048854 | 0 | 631.55 | 631.55 | 0 | 0 | 0.00533 | 0 | 0 | 1.964 | 8.3743 | 1.0223 | 0 | 633.464 | 633.464 | 0 | 0 | 8.2234 | 0.52493 | 0 | 0.05 | 631.55 | 631.55 |  |  | 0 | 0 | 0 | 0 | 0 | Subcritical | 0
9 | 7.987 | 616076.032 | 3096607.872 | 631.5 | 4.606 | 0 | Normal | 0.059 | 1.001 | 0 | 0.05 | 0.2303 | 0.048938 | 0 | 631.55 | 631.55 | 0 | 0 | 0.0057575 | 0 | 0 | 1.9755 | 9.0991 | 1.0634 | 0 | 633.4755 | 633.4755 | 0 | 0 | 8.9875 | 0.49484 | 0 | 0.05 | 631.55 | 631.55 |  |  | 0 | 0 | 0 | 0 | 0 | Subcritical | 0
10 | 8.987 | 616076.07 | 3096606.873 | 631.5 | 4.716 | 0 | Normal | 0 | 1 | 0 | 0.05 | 0.2358 | 0.048962 | 0 | 631.55 | 631.55 | 0 | 0 | 0.005895 | 0 | 0 | 1.9746 | 9.3124 | 1.0747 | 0 | 633.4746 | 633.4746 | 0 | 0 | 9.1943 | 0.47316 | 0 | 0.05 | 631.55 | 631.55 |  |  | 0 | 0 | 0 | 0 | 0 | Subcritical | 0
11 | 9.986 | 616076.108 | 3096605.874 | 631.5 | 4.825 | 0 | Normal | 0.057 | 0.999 | 0 | 0.05 | 0.24125 | 0.048985 | 0 | 631.55 | 631.55 | 0 | 0 | 0.0060313 | 0 | 0 | 1.9861 | 9.5827 | 1.0893 | 0 | 633.4861 | 633.4861 | 0 | 0 | 9.5159 | 0.44728 | 0 | 0.05 | 631.55 | 631.55 |  |  | 0 | 0 | 0 | 0 | 0 | Subcritical | 0
12 | 10.986 | 616076.145 | 3096604.875 | 631.5 | 4.934 | 0 | Normal | 0.055 | 1 | 0 | 0.05 | 0.2467 | 0.049007 | 0 | 631.55 | 631.55 | 0 | 0 | 0.0061675 | 0 | 0 | 1.9852 | 9.7949 | 1.1 | 0 | 633.4852 | 633.4852 | 0 | 0 | 9.7224 | 0.42849 | 0 | 0.05 | 631.55 | 631.55 |  |  | 0 | 0 | 0 | 0 | 0 | Subcritical | 0
13 | 11.987 | 616076.183 | 3096603.875 | 631.5 | 5.043 | 0 | Normal | 0.002 | 1.001 | 0 | 0.05 | 0.25215 | 0.049028 | 0 | 631.55 | 631.55 | 0 | 0 | 0.0063038 | 0 | 0 | 1.9965 | 10.0684 | 1.1142 | 0 | 633.4965 | 633.4965 | 0 | 0 | 10.0508 | 0.40593 | 0 | 0.05 | 631.55 | 631.55 |  |  | 0 | 0 | 0 | 0 | 0 | Subcritical | 0
14 | 12.986 | 616076.221 | 3096602.876 | 631.5 | 5.152 | 0 | Normal | 0.057 | 0.999 | 0 | 0.05 | 0.2576 | 0.049048 | 0 | 631.55 | 631.55 | 0 | 0 | 0.00644 | 0 | 0 | 1.9956 | 10.2813 | 1.1245 | 0 | 633.4956 | 633.4956 | 0 | 0 | 10.2587 | 0.38963 | 0 | 0.05 | 631.55 | 631.55 |  |  | 0 | 0 | 0 | 0 | 0 | Subcritical | 0
15 | 13.986 | 616076.258 | 3096601.877 | 631.5 | 5.261 | 0 | Normal | 0.055 | 1 | 0 | 0.05 | 0.26305 | 0.049067 | 0 | 631.55 | 631.55 | 0 | 0 | 0.0065763 | 0 | 0 | 2.0068 | 10.5578 | 1.1384 | 0 | 633.5068 | 633.5068 | 0 | 0 | 10.5938 | 0.36977 | 0 | 0.05 | 631.55 | 631.55 |  |  | 0 | 0 | 0 | 0 | 0 | Subcritical | 0
16 | 14.987 | 616076.296 | 3096600.877 | 631.5 | 5.37 | 0 | Normal | 0.002 | 1.001 | 0 | 0.05 | 0.2685 | 0.049086 | 0 | 631.55 | 631.55 | 0 | 0 | 0.0067125 | 0 | 0 | 2.0059 | 10.7716 | 1.1481 | 0 | 633.5059 | 633.5059 | 0 | 0 | 10.8033 | 0.35542 | 0 | 0.05 | 631.55 | 631.55 |  |  | 0 | 0 | 0 | 0 | 0 | Subcritical | 0
17 | 15.987 | 616076.334 | 3096599.878 | 631.5 | 5.48 | 0 | Normal | 0.057 | 1 | 0 | 0.05 | 0.274 | 0.049104 | 0 | 631.55 | 631.55 | 0 | 0 | 0.00685 | 0 | 0 | 2.017 | 11.0531 | 1.1618 | 0 | 633.517 | 633.517 | 0 | 0 | 11.147 | 0.33793 | 0 | 0.05 | 631.55 | 631.55 |  |  | 0 | 0 | 0 | 0 | 0 | Subcritical | 0
18 | 16.986 | 616076.371 | 3096598.879 | 631.5 | 5.589 | 0 | Normal | 0.057 | 0.999 | 0 | 0.05 | 0.27945 | 0.049121 | 0 | 631.55 | 631.55 | 0 | 0 | 0.0069863 | 0 | 0 | 2.016 | 11.2676 | 1.1711 | 0 | 633.516 | 633.516 | 0 | 0 | 11.3579 | 0.3254 | 0 | 0.05 | 631.55 | 631.55 |  |  | 0 | 0 | 0 | 0 | 0 | Subcritical | 0
19 | 17.986 | 616076.409 | 3096597.88 | 631.5 | 5.698 | 0 | Normal | 0.002 | 1 | 0 | 0.05 | 0.2849 | 0.049138 | 0 | 631.55 | 631.55 | 0 | 0 | 0.0071225 | 0 | 0 | 2.027 | 11.5501 | 1.1844 | 0 | 633.527 | 633.527 | 0 | 0 | 11.7062 | 0.30993 | 0 | 0.05 | 631.55 | 631.55 |  |  | 0 | 0 | 0 | 0 | 0 | Subcritical | 0
20 | 18.987 | 616076.447 | 3096596.88 | 631.5 | 5.807 | 0 | Normal | 0.055 | 1.001 | 0 | 0.05 | 0.29035 | 0.049154 | 0 | 631.55 | 631.55 | 0 | 0 | 0.0072588 | 0 | 0 | 2.026 | 11.7653 | 1.1933 | 0 | 633.526 | 633.526 | 0 | 0 | 11.9185 | 0.30312 | 0 | 0.05 | 631.55 | 631.55 |  |  | 0 | 0 | 0 | 0 | 0 | Subcritical | 0
21 | 19.986 | 616076.484 | 3096595.881 | 631.5 | 5.916 | 0 | Normal | 9.379 | 0.999 | 0 | 0.05 | 0.2958 | 0.049169 | 0 | 631.55 | 631.55 | 0 | 0 | 0.007395 | 0 | 0 | 2.037 | 12.0506 | 1.2063 | 0 | 633.537 | 633.537 | 0 | 0 | 12.2733 | 0.30734 | 0 | 0.05 | 631.55 | 631.55 |  |  | 0 | 0 | 0 | 0 | 0 | Subcritical | 0
22 | 20.952 | 616076.362 | 3096594.923 | 631.5 | 5.908 | 0 | Normal | 24.237 | 0.966 | 0 | 0.05 | 0.2954 | 0.049168 | 0 | 631.55 | 631.55 | 0 | 0 | 0.007385 | 0 | 0 | 2.0359 | 12.0283 | 1.2053 | 0 | 633.5359 | 633.5359 | 0 | 0 | 12.2444 | 0.0092708 | 0 | 0.05 | 631.55 | 631.55 |  |  | 0 | 0 | 0 | 0 | 0 | Subcritical | 0
23 | 21.951 | 616075.84 | 3096594.071 | 631.12 | 5.159 | 0 | Normal | 0.019 | 0.999 | 0 | 0.05 | 0.25795 | 0.049049 | 0 | 631.17 | 631.17 | 0 | 0 | 0.0064488 | 0.38 | 0 | 2.0467 | 10.5591 | 1.1412 | 0 | 633.1667 | 633.1667 | 0 | 0 | 10.8059 | 0.05532 | 0 | 0.05 | 631.17 | 631.17 |  |  | 0 | 0 | 0 | 0 | 0 | Subcritical | 0
24 | 22.952 | 616075.317 | 3096593.218 | 630.74 | 4.853 | 0 | Normal | 0.049 | 1.001 | 0 | 0.05 | 0.24265 | 0.048991 | 0 | 630.79 | 630.79 | 0 | 0 | 0.0060663 | 0.38 | 0 | 2.0457 | 9.9277 | 1.1099 | 0 | 632.7857 | 632.7857 | 0 | 0 | 10.1544 | 0.10231 | 0 | 0.05 | 630.79 | 630.79 |  |  | 0 | 0 | 0 | 0 | 0 | Subcritical | 0
25 | 23.952 | 616074.795 | 3096592.365 | 630.36 | 4.613 | 0 | Normal | 0.03 | 1 | 0 | 0.05 | 0.23065 | 0.048939 | 0 | 630.41 | 630.41 | 0 | 0 | 0.0057663 | 0.38 | 0 | 2.0564 | 9.4861 | 1.0871 | 0 | 632.4164 | 632.4164 | 0 | 0 | 9.7536 | 0.1509 | 0 | 0.05 | 630.41 | 630.41 |  |  | 0 | 0 | 0 | 0 | 0 | Subcritical | 0
26 | 24.951 | 616074.273 | 3096591.513 | 629.98 | 4.374 | 0 | Normal | 0.019 | 0.999 | 0 | 0.05 | 0.2187 | 0.048882 | 0 | 630.03 | 630.03 | 0 | 0 | 0.0054675 | 0.38 | 0 | 2.0553 | 8.9899 | 1.0596 | 0 | 632.0353 | 632.0353 | 0 | 0 | 9.2385 | 0.21503 | 0 | 0.05 | 630.03 | 630.03 |  |  | 0 | 0 | 0 | 0 | 0 | Subcritical | 0
27 | 25.952 | 616073.75 | 3096590.66 | 629.6 | 4.134 | 0 | Normal | 0.049 | 1.001 | 0 | 0.05 | 0.2067 | 0.048819 | 0 | 629.65 | 629.65 | 0 | 0 | 0.0051675 | 0.38 | 0 | 2.0659 | 8.5405 | 1.0332 | 0 | 631.6659 | 631.6659 | 0 | 0 | 8.822 | 0.28384 | 0 | 0.05 | 629.65 | 629.65 |  |  | 0 | 0 | 0 | 0 | 0 | Subcritical | 0
28 | 26.952 | 616073.228 | 3096589.807 | 629.22 | 3.894 | 0 | Normal | 0.079 | 1 | 0 | 0.05 | 0.1947 | 0.048748 | 0 | 629.27 | 629.27 | 0 | 0 | 0.0048675 | 0.38 | 0 | 2.0648 | 8.0403 | 1.0021 | 0 | 631.2848 | 631.2848 | 0 | 0 | 8.3008 | 0.40202 | 0 | 0.05 | 629.27 | 629.27 |  |  | 0 | 0 | 0 | 0 | 0 | Subcritical | 0
29 | 27.951 | 616072.705 | 3096588.955 | 628.84 | 3.714 | 0 | Normal | 0.413 | 0.999 | 0.9496 | 0.05 | 0.1857 | 0.048689 | 5.1136 | 628.89 | 630.2228 | 0.33093 | 7.3015 | 0.49964 | -1.2523 | 0 | 2.0753 | 7.7077 | 0.98005 | 0.1232 | 630.9153 | 630.9161 | 3.5082e-06 | 0.027305 | 8.0099 | 0.35594 | 0 | 0.18818 | 629.0282 | 629.1223 |  |  | 0 | 0 | 0 | 0 | 1 | Supercritical | 0.0043808
30 | 28.951 | 616072.188 | 3096588.099 | 628.46 | 3.823 | 0 | Normal | 6.052 | 1 | 0.9496 | 0.05 | 0.19115 | 0.048725 | 4.9678 | 628.51 | 629.7679 | 0.31201 | 7.0933 | 0.48566 | 0.097528 | 0 | 2.0742 | 7.9295 | 0.99476 | 0.11976 | 630.5342 | 630.5349 | 3.2495e-06 | 0.026548 | 8.2351 | 0.31195 | 0 | 0.18459 | 628.6446 | 628.7369 |  |  | 0 | 0 | 0 | 0 | 1 | Supercritical | 0.0043836
31 | 29.952 | 616071.764 | 3096587.193 | 628.08 | 3.927 | 0 | Normal | 0.052 | 1.001 | 0.9496 | 0.05 | 0.19635 | 0.048758 | 4.8363 | 628.13 | 629.3221 | 0.29544 | 6.9054 | 0.47305 | 0.12188 | 0 | 2.0846 | 8.1862 | 1.0111 | 0.116 | 630.1646 | 630.1653 | 2.9833e-06 | 0.025652 | 8.5436 | 0.27008 | 0 | 0.18131 | 628.2613 | 628.352 |  |  | 0 | 0 | 0 | 0 | 1 | Supercritical | 0.0043872
32 | 30.952 | 616071.341 | 3096586.287 | 627.7 | 4.031 | 0 | Normal | 0 | 1 | 0.9496 | 0.05 | 0.20155 | 0.04879 | 4.7115 | 627.75 | 628.8814 | 0.28015 | 6.7273 | 0.46111 | 0.13471 | 0 | 2.0834 | 8.3982 | 1.0244 | 0.11307 | 629.7834 | 629.784 | 2.7856e-06 | 0.025011 | 8.7593 | 0.2523 | 0 | 0.17818 | 627.8782 | 627.9673 |  |  | 0 | 0 | 0 | 0 | 1 | Supercritical | 0.0043916
33 | 31.951 | 616070.918 | 3096585.381 | 627.32 | 4.135 | 0 | Normal | 14.764 | 0.999 | 0.9496 | 0.05 | 0.20675 | 0.048819 | 4.593 | 627.37 | 628.4452 | 0.26602 | 6.5581 | 0.44977 | 0.11868 | 0 | 2.0937 | 8.6576 | 1.0403 | 0.10968 | 629.4137 | 629.4143 | 2.5681e-06 | 0.024202 | 9.0739 | 0.23903 | 0 | 0.17518 | 627.4952 | 627.5828 |  |  | 0 | 0 | 0 | 0 | 1 | Supercritical | 0.0043966
34 | 32.939 | 616070.742 | 3096584.409 | 626.94 | 4.129 | 0 | Normal | 5.214 | 0.988 | 0.9496 | 0.05 | 0.20645 | 0.048818 | 4.5997 | 626.99 | 628.0683 | 0.26681 | 6.5676 | 0.4504 | 0.10397 | 0 | 2.0925 | 8.64 | 1.0392 | 0.10991 | 629.0325 | 629.0331 | 2.5821e-06 | 0.024258 | 9.0502 | 0.36066 | 0 | 0.17535 | 627.1154 | 627.203 |  |  | 0 | 0 | 0 | 0 | 1 | Supercritical | 0.0043963
35 | 33.939 | 616070.654 | 3096583.413 | 626.56 | 3.776 | 0 | Normal | 4.648 | 1 | 0.9496 | 0.05 | 0.1888 | 0.04871 | 5.0297 | 626.61 | 627.8994 | 0.31996 | 7.1816 | 0.49159 | -0.15552 | 0 | 2.1027 | 7.94 | 0.9948 | 0.1196 | 628.6627 | 628.6635 | 3.2407e-06 | 0.026333 | 8.3595 | 0.4947 | 0 | 0.18612 | 626.7461 | 626.8392 |  |  | 0 | 0 | 0 | 0 | 1 | Supercritical | 0.0043823
36 | 34.939 | 616070.647 | 3096582.413 | 626.18 | 3.446 | 0 | Normal | 0.057 | 1 | 0.9496 | 0.05 | 0.1723 | 0.04859 | 5.5113 | 626.23 | 627.7781 | 0.38545 | 7.8693 | 0.5378 | -0.2575 | 0 | 2.1015 | 7.2417 | 0.94676 | 0.13113 | 628.2815 | 628.2824 | 4.1616e-06 | 0.02888 | 7.6219 | 0.63558 | 0 | 0.19782 | 626.3778 | 626.4767 |  |  | 0 | 0 | 0 | 0 | 1 | Supercritical | 0.0043789
37 | 35.939 | 616070.641 | 3096581.413 | 625.8 | 3.2 | 0 | Normal | 0 | 1 | 0.9496 | 0.05 | 0.16 | 0.048485 | 5.935 | 625.85 | 627.6453 | 0.44828 | 8.4742 | 0.5785 | -0.30876 | 0 | 2.1116 | 6.7573 | 0.91028 | 0.14053 | 627.9116 | 627.9126 | 5.0368e-06 | 0.030876 | 7.1481 | 0.62568 | 0 | 0.20783 | 626.0078 | 626.1117 |  |  | 0 | 0 | 0 | 0 | 1 | Supercritical | 0.0043853
38 | 36.939 | 616070.635 | 3096580.413 | 625.42 | 3.2 | 0 | Normal | 0 | 1 | 0.9496 | 0.05 | 0.16 | 0.048485 | 5.935 | 625.47 | 627.2653 | 0.44828 | 8.4742 | 0.5785 | -0.06828 | 0 | 2.1103 | 6.7531 | 0.91004 | 0.14062 | 627.5303 | 627.5314 | 5.0448e-06 | 0.030905 | 7.1393 | 0.627 | 0 | 0.20783 | 625.6278 | 625.7317 |  |  | 0 | 0 | 0 | 0 | 1 | Supercritical | 0.0043853
39 | 37.939 | 616070.629 | 3096579.413 | 625.04 | 3.2 | 0 | Normal | 0.057 | 1 | 0.9496 | 0.05 | 0.16 | 0.048485 | 5.935 | 625.09 | 626.8853 | 0.44828 | 8.4742 | 0.5785 | -0.06845 | 0 | 2.1204 | 6.7853 | 0.9119 | 0.13995 | 627.1604 | 627.1614 | 4.9834e-06 | 0.030685 | 7.2074 | 0.61746 | 0 | 0.20783 | 625.2478 | 625.3517 |  |  | 0 | 0 | 0 | 0 | 1 | Supercritical | 0.0043853
40 | 38.939 | 616070.622 | 3096578.413 | 624.66 | 3.2 | 0 | Normal | 0.057 | 1 | 0.9496 | 0.05 | 0.16 | 0.048485 | 5.935 | 624.71 | 626.5053 | 0.44828 | 8.4742 | 0.5785 | -0.06845 | 0 | 2.1191 | 6.7811 | 0.91166 | 0.14004 | 626.7791 | 626.7801 | 4.9914e-06 | 0.030714 | 7.1984 | 0.61862 | 0 | 0.20783 | 624.8678 | 624.9717 |  |  | 0 | 0 | 0 | 0 | 1 | Supercritical | 0.0043853
41 | 39.939 | 616070.616 | 3096577.413 | 624.28 | 3.2 | 0 | Normal | 0 | 1 | 0.9496 | 0.05 | 0.16 | 0.048485 | 5.935 | 624.33 | 626.1253 | 0.44828 | 8.4742 | 0.5785 | -0.06828 | 0 | 2.1291 | 6.813 | 0.9135 | 0.13938 | 626.4091 | 626.4101 | 4.9315e-06 | 0.030498 | 7.2661 | 0.60928 | 0 | 0.20783 | 624.4878 | 624.5917 |  |  | 0 | 0 | 0 | 0 | 1 | Supercritical | 0.0043853
42 | 40.939 | 616070.61 | 3096576.413 | 623.9 | 3.2 | 0 | Normal | 0 | 1 | 0.9496 | 0.05 | 0.16 | 0.048485 | 5.935 | 623.95 | 625.7453 | 0.44828 | 8.4742 | 0.5785 | -0.06828 | 0 | 2.1277 | 6.8086 | 0.91325 | 0.13947 | 626.0277 | 626.0287 | 4.9396e-06 | 0.030528 | 7.2568 | 0.61064 | 0 | 0.20783 | 624.1078 | 624.2117 |  |  | 0 | 0 | 0 | 0 | 1 | Supercritical | 0.0043853
43 | 41.939 | 616070.604 | 3096575.413 | 623.52 | 3.2 | 0 | Normal | 0.057 | 1 | 0.9496 | 0.05 | 0.16 | 0.048485 | 5.935 | 623.57 | 625.3653 | 0.44828 | 8.4742 | 0.5785 | -0.06845 | 0 | 2.1376 | 6.8403 | 0.91507 | 0.13882 | 625.6576 | 625.6586 | 4.881e-06 | 0.030316 | 7.3243 | 0.60148 | 0 | 0.20783 | 623.7278 | 623.8317 |  |  | 0 | 0 | 0 | 0 | 1 | Supercritical | 0.0043853
44 | 42.939 | 616070.597 | 3096574.413 | 623.14 | 3.2 | 0 | Normal | 0.057 | 1 | 0.9496 | 0.05 | 0.16 | 0.048485 | 5.935 | 623.19 | 624.9853 | 0.44828 | 8.4742 | 0.5785 | -0.06845 | 0 | 2.1362 | 6.8358 | 0.91481 | 0.13892 | 625.2762 | 625.2772 | 4.8893e-06 | 0.030346 | 7.3147 | 0.60269 | 0 | 0.20783 | 623.3478 | 623.4517 |  |  | 0 | 0 | 0 | 0 | 1 | Supercritical | 0.0043853
45 | 43.939 | 616070.591 | 3096573.413 | 622.76 | 3.2 | 0 | Normal | 0 | 1 | 0.9496 | 0.05 | 0.16 | 0.048485 | 5.935 | 622.81 | 624.6053 | 0.44828 | 8.4742 | 0.5785 | -0.06828 | 0 | 2.146 | 6.8672 | 0.9166 | 0.13828 | 624.906 | 624.907 | 4.832e-06 | 0.030138 | 7.3819 | 0.59381 | 0 | 0.20783 | 622.9678 | 623.0717 |  |  | 0 | 0 | 0 | 0 | 1 | Supercritical | 0.0043853
46 | 44.939 | 616070.585 | 3096572.413 | 622.38 | 3.2 | 0 | Normal | 0.062 | 1 | 0.9496 | 0.05 | 0.16 | 0.048485 | 5.935 | 622.43 | 624.2253 | 0.44828 | 8.4742 | 0.5785 | -0.068465 | 0 | 2.1446 | 6.8626 | 0.91634 | 0.13837 | 624.5246 | 624.5255 | 4.8404e-06 | 0.030168 | 7.372 | 0.97245 | 0 | 0.20783 | 622.5878 | 622.6917 |  |  | 0 | 0 | 0 | 0 | 1 | Supercritical | 0.0043853
47 | 45.363 | 616070.582 | 3096571.989 | 622 | 3.2 | 0 | Normal | 0 | 0.424 | 0.9496 | 0.05 | 0.16 | 0.048485 | 5.935 | 622.05 | 623.8453 | 0.44828 | 8.4742 | 0.5785 | 0.18993 | 0 | 3 | 9.6 | 1.0435 | 0.098917 | 625 | 625.0005 | 2.0801e-06 | 0.018234 | 14.4096 | 0 | 1 | 3 | 625 | 625.0005 |  |  | 0 | 0 | 0 | 0 | 0.018234 | Subcritical | 2.0801e-06