## 1D
1D Steady Open Channel Network Solver
Two-pass steady 1D workbook: subcritical backwater, supercritical forewater, mixed-flow specific-force selection, and spill routing to drain.
| Parameter | Unit | Value |  |  |  | Fundamental Inputs |  |  | Boundary | Segment | End | Type | Value | Resolved Stage | Remarks
| Total inflow Q | m3/s | 51 |  |  | Acceleration g | m/s2 | 9.81 |  | Inlet-UsProject | UsProject | start | Known WSE | 637 | 637 | Master inlet boundary
| Manning n | - | 0.015 |  |  | Density rho | kg/m3 | 998.2 |  | Outlet-UsExit | UsExit | end | None |  | 637 | Master outlet boundary
| Default bank slope | H:V | 0 |  |  | Allowed BC types | - | Known WSE / Known Depth / Normal Depth / Critical Depth / None / Spill End / Spill Zero |  | Outlet-forebay | forebay | end | Known WSE | 635.5 | 635.5 | Master outlet boundary
| Expansion coeff Ke | - | 0.3 | [6 empty] | Outlet-sidechannel | sidechannel | end | Spill End |  | 631.55 | Master outlet boundary
| Contraction coeff Kc | - | 0.1 | [6 empty] | Inlet-drain | drain | start | Spill Zero |  | 631.55 | Master inlet boundary
| Bend coeff Kb | - | 0.15 | [6 empty] | Outlet-drain | drain | end | Known WSE | 625 | 625 | Master outlet boundary
| Junction coeff base | - | 0.75 |  |  | Final alpha J1 | - | 0
| Spill coeff Cw | - | 1.7 |  |  | Final alpha J2 | - | 0
| Stage relaxation | - | 0.35 |  |  | Final J1 WSE | m | 20784.0322
| Split relaxation | - | 0.08 |  |  | Final J2 WSE | m | 20784.0329
| Momentum weight | - | 0.05 |  |  | Total spill to drain | m3/s | #VALUE!
| Minimum depth | m | 0.05 |  |  | J1 mixed residual | m | 7.6398e-11
| Boundary slope | - | 0.001 |  |  | J2 mixed residual | m | 7.6398e-11
| Profile relaxation | - | 0.15
| Profile tolerance | m | 0.001
| Reset (0: Hold, 1: Eval) | - | 1
| J1 initial WSE | m | 637.05
| J2 initial WSE | m | 636
| alpha J1 initial | - | 0.65
| alpha J2 initial | - | 0.65
Junction Internal Boundary Conditions
Junction solver follows mixed-flow split logic: subcritical branch backwater, supercritical upstream forewater, then specific-force control selection.
Segment | From | To | Pts | Length | b_start | b_end | z_start | z_end | bed_start | bed_end | WS_start | WS_end | Q_in | Q_spill | Q_out | y_avg | Sf_avg | hf | h_junc | h_total | Profile | Start ang | End ang
UsProject | Inlet | Junction1 | 12 | 10.742 | 6.003 | 6.558 | 0 | 0 | 634.32 | 634.298 | 637 | 20784.0322 | 51 | 0 | 51 | 1680.9565 | 0.0031518 | 0.033857 | 0 | 0.033857 | Mixed | -118.025 | -117.982
waterway | Junction1 | Junction2 | 1384 | 1382.398 | 6.558 | 10.206 | 0 | 0 | 634.298 | 631.875 | 20784.0322 | 20784.0329 | 51 | 0 | 51 | 31.2468 | 0.0038683 | 5.3476 | 0 | 5.3476 | Mixed | -161.275 | -90
UsExit | Junction1 | Outlet | 19 | 17.255 | 6.558 | 5.994 | 0 | 0 | 634.298 | 634.262 | 20784.0322 | 637 | 0 | 0 | 0 | 1063.0826 | 0 | 0 | 0 | 0 | Mixed | -118.025 | -117.874
forebay | Junction2 | Outlet | 39 | 38 | 10.206 | 5.005 | 0 | 0 | 631.875 | 621.978 | #VALUE! | #VALUE! | 0 | #VALUE! | #VALUE! | #VALUE! | #VALUE! | #VALUE! | 0 | #VALUE! | Mixed | -90 | -90
sidechannel | Junction2 | Outlet | 36 | 34.931 | 10.206 | 3.82 | 0 | 0 | 631.5 | 631.5 | #VALUE! | #VALUE! | 51 | #VALUE! | 0 | #VALUE! | #VALUE! | #VALUE! | 0 | #VALUE! | Mixed | -17.819 | -85.755
drain | Inlet | Outlet | 47 | 45.363 | 2.05 | 3.2 | 0 | 0 | 631.5 | 622 | #VALUE! | #VALUE! | #VALUE! | 0 | #VALUE! | #VALUE! | #VALUE! | #VALUE! | 0 | #VALUE! | Mixed | -65.101 | -90.405
Iter | alpha1 | alpha2 | J1_ws | J2_ws | Q_UsProject | Q_waterway | Q_UsExit | Q_forebay | Q_sidechannel | WS_inlet | WS_UsExit | WS_forebay | WS_sidechannel | J1 from UsProject | J1 from waterway | J1 from UsExit | J2 from waterway | J2 from forebay | J2 from sidechannel | Mom J1 | Mom J2 | Err J1 | Err J2 | alpha1 next | alpha2 next | J1 next sub | J2 next sub | J1 sub stage | J2 sub stage | J1 super stage | J2 super stage | SF J1 sub | SF J1 super | SF J2 sub | SF J2 super | J1 control | J2 control | J1 next mixed | J2 next mixed | J1 mixed residual | J2 mixed residual
0 | 1 | 0.65 | 637.05 | 636 | 51 | 51 | 0 | 33.15 | 17.85 | 637 | 637 | 635.5 | 631.55 | -2091.5872 | 3149.1751 | 637 | -292753.1605 | 635.5138 | 3149.1758 | -6979.8786 | 43185.284 | 2512.1251 | 2513.1758 | 0.2 | 0.2 | 1516.2936 | 1515.6113 | 3149.1744 | 3149.1751 |  |  | 20738375.0779 | 808.6011 | 32336689.5274 | 519.5848 | Subcritical | Subcritical | 1516.2936 | 1515.6113 | 2512.1244 | 2513.1751
1 | 0.2 | 0.6 | 637 | 635 | 51 | 51 | 0 | 30.6 | 20.4 | 637 | 637 | 635.5 | 631.55 | -2091.5872 | 3910.4212 | 637 | -292753.1605 | 635.5118 | 3910.4205 | -11845.0041 | 73255.7403 | 3273.4212 | 3275.4205 |  |  | 1782.6977 | 1781.3974 | 3910.422 | 3910.4212 |  |  | 35193468.4488 | 808.6011 | 54851459.5048 | 519.5848 | Subcritical | Subcritical | 1782.6977 | 1781.3974 | 3273.422 | 3275.4212
2 | 0 | 0 | 1782.6977 | 1781.3974 | 51 | 51 | 0 | 0 | 51 | 637 | 637 | 635.5 | 631.55 | -2091.5872 | 20784.0325 | 637 | -292753.1605 | 635.5 | 20784.0335 | -448077.5428 | 2767953.7286 | 19001.3348 | 19002.6361 |  |  | 8433.1645 | 8432.3197 | 20784.0316 | 20784.0325 |  |  | 1331312568.669 | 808.6011 | 2072376539.3687 | 519.5848 | Subcritical | Subcritical | 8433.1645 | 8432.3197 | 19001.3339 | 19002.6351
3 | 0 | 0 | 8433.1645 | 8432.3197 | 51 | 51 | 0 | 0 | 51 | 637 | 637 | 635.5 | 631.55 | -2091.5872 | 20784.0325 | 637 | -292753.1605 | 635.5 | 20784.0335 | -448077.5422 | 2767953.7273 | 12350.868 | 12351.7138 |  |  | 12755.968 | 12755.4192 | 20784.0315 | 20784.0325 |  |  | 1331312567.0461 | 808.6011 | 2072376538.3911 | 519.5848 | Subcritical | Subcritical | 12755.968 | 12755.4192 | 12350.867 | 12351.7128
4 | 0 | 0 | 12755.968 | 12755.4192 | 51 | 51 | 0 | 0 | 51 | 637 | 637 | 635.5 | 631.55 | -2091.5872 | 20784.0329 | 637 | -292753.1605 | 635.5 | 20784.0335 | -448077.5717 | 2767953.8227 | 8028.0649 | 8028.6143 |  |  | 15565.7905 | 15565.434 | 20784.0322 | 20784.0329 |  |  | 1331312654.5117 | 808.6011 | 2072376609.8237 | 519.5848 | Subcritical | Subcritical | 15565.7905 | 15565.434 | 8028.0642 | 8028.6137
5 | 0 | 0 | 15565.7905 | 15565.434 | 51 | 51 | 0 | 0 | 51 | 637 | 637 | 635.5 | 631.55 | -2091.5872 | 20784.0329 | 637 | -292753.1605 | 635.5 | 20784.0335 | -448077.5715 | 2767953.8223 | 5218.2424 | 5218.5995 |  |  | 17392.1751 | 17391.9436 | 20784.0322 | 20784.0329 |  |  | 1331312654.059 | 808.6011 | 2072376609.5552 | 519.5848 | Subcritical | Subcritical | 17392.1751 | 17391.9436 | 5218.2417 | 5218.5989
6 | 0 | 0 | 17392.1751 | 17391.9436 | 51 | 51 | 0 | 0 | 51 | 637 | 637 | 635.5 | 631.55 | -2091.5872 | 20784.0329 | 637 | -292753.1605 | 635.5 | 20784.0335 | -448077.5714 | 2767953.8221 | 3391.8578 | 3392.0899 |  |  | 18579.3251 | 18579.1748 | 20784.0322 | 20784.0329 |  |  | 1331312653.7647 | 808.6011 | 2072376609.3807 | 519.5848 | Subcritical | Subcritical | 18579.3251 | 18579.1748 | 3391.8571 | 3392.0893
7 | 0 | 0 | 18579.3251 | 18579.1748 | 51 | 51 | 0 | 0 | 51 | 637 | 637 | 635.5 | 631.55 | -2091.5872 | 20784.0329 | 637 | -292753.1605 | 635.5 | 20784.0335 | -448077.5714 | 2767953.8219 | 2204.7078 | 2204.8587 |  |  | 19350.9726 | 19350.8752 | 20784.0322 | 20784.0329 |  |  | 1331312653.5734 | 808.6011 | 2072376609.2673 | 519.5848 | Subcritical | Subcritical | 19350.9726 | 19350.8752 | 2204.7071 | 2204.858
8 | 0 | 0 | 19350.9726 | 19350.8752 | 51 | 51 | 0 | 0 | 51 | 637 | 637 | 635.5 | 631.55 | -2091.5872 | 20784.0329 | 637 | -292753.1605 | 635.5 | 20784.0335 | -448077.5713 | 2767953.8218 | 1433.0603 | 1433.1584 |  |  | 19852.5434 | 19852.4804 | 20784.0322 | 20784.0329 |  |  | 1331312653.4491 | 808.6011 | 2072376609.1936 | 519.5848 | Subcritical | Subcritical | 19852.5434 | 19852.4804 | 1433.0596 | 1433.1577
9 | 0 | 0 | 19852.5434 | 19852.4804 | 51 | 51 | 0 | 0 | 51 | 637 | 637 | 635.5 | 631.55 | -2091.5872 | 20784.0329 | 637 | -292753.1605 | 635.5 | 20784.0335 | -448077.5713 | 2767953.8218 | 931.4894 | 931.5532 |  |  | 20178.5645 | 20178.5237 | 20784.0322 | 20784.0329 |  |  | 1331312653.3683 | 808.6011 | 2072376609.1457 | 519.5848 | Subcritical | Subcritical | 20178.5645 | 20178.5237 | 931.4888 | 931.5525
10 | 0 | 0 | 20178.5645 | 20178.5237 | 51 | 51 | 0 | 0 | 51 | 637 | 637 | 635.5 | 631.55 | -2091.5872 | 20784.0329 | 637 | -292753.1605 | 635.5 | 20784.0335 | -448077.5713 | 2767953.8217 | 605.4684 | 605.5098 |  |  | 20390.4782 | 20390.4519 | 20784.0322 | 20784.0329 |  |  | 1331312653.3158 | 808.6011 | 2072376609.1145 | 519.5848 | Subcritical | Subcritical | 20390.4782 | 20390.4519 | 605.4677 | 605.5091
11 | 0 | 0 | 20390.4782 | 20390.4519 | 51 | 51 | 0 | 0 | 51 | 637 | 637 | 635.5 | 631.55 | -2091.5872 | 20784.0329 | 637 | -292753.1605 | 635.5 | 20784.0335 | -448077.5713 | 2767953.8217 | 393.5547 | 393.5816 |  |  | 20528.2221 | 20528.2053 | 20784.0322 | 20784.0329 |  |  | 1331312653.2817 | 808.6011 | 2072376609.0943 | 519.5848 | Subcritical | Subcritical | 20528.2221 | 20528.2053 | 393.554 | 393.5809
12 | 0 | 0 | 20528.2221 | 20528.2053 | 51 | 51 | 0 | 0 | 51 | 637 | 637 | 635.5 | 631.55 | -2091.5872 | 20784.0329 | 637 | -292753.1605 | 635.5 | 20784.0335 | -448077.5713 | 2767953.8217 | 255.8108 | 255.8283 |  |  | 20617.7556 | 20617.7449 | 20784.0322 | 20784.0329 |  |  | 1331312653.2595 | 808.6011 | 2072376609.0811 | 519.5848 | Subcritical | Subcritical | 20617.7556 | 20617.7449 | 255.8101 | 255.8276
13 | 0 | 0 | 20617.7556 | 20617.7449 | 51 | 51 | 0 | 0 | 51 | 637 | 637 | 635.5 | 631.55 | -2091.5872 | 20784.0329 | 637 | -292753.1605 | 635.5 | 20784.0335 | -448077.5713 | 2767953.8217 | 166.2772 | 166.2886 |  |  | 20675.9524 | 20675.9457 | 20784.0322 | 20784.0329 |  |  | 1331312653.245 | 808.6011 | 2072376609.0725 | 519.5848 | Subcritical | Subcritical | 20675.9524 | 20675.9457 | 166.2766 | 166.2879
14 | 0 | 0 | 20675.9524 | 20675.9457 | 51 | 51 | 0 | 0 | 51 | 637 | 637 | 635.5 | 631.55 | -2091.5872 | 20784.0329 | 637 | -292753.1605 | 635.5 | 20784.0335 | -448077.5713 | 2767953.8217 | 108.0804 | 108.0878 |  |  | 20713.7803 | 20713.7762 | 20784.0322 | 20784.0329 |  |  | 1331312653.2357 | 808.6011 | 2072376609.067 | 519.5848 | Subcritical | Subcritical | 20713.7803 | 20713.7762 | 108.0798 | 108.0872
15 | 0 | 0 | 20713.7803 | 20713.7762 | 51 | 51 | 0 | 0 | 51 | 637 | 637 | 635.5 | 631.55 | -2091.5872 | 20784.0329 | 637 | -292753.1605 | 635.5 | 20784.0335 | -448077.5713 | 2767953.8216 | 70.2525 | 70.2573 |  |  | 20738.3685 | 20738.366 | 20784.0322 | 20784.0329 |  |  | 1331312653.2296 | 808.6011 | 2072376609.0634 | 519.5848 | Subcritical | Subcritical | 20738.3685 | 20738.366 | 70.2518 | 70.2567
16 | 0 | 0 | 20738.3685 | 20738.366 | 51 | 51 | 0 | 0 | 51 | 637 | 637 | 635.5 | 631.55 | -2091.5872 | 20784.0329 | 637 | -292753.1605 | 635.5 | 20784.0335 | -448077.5713 | 2767953.8216 | 45.6644 | 45.6675 |  |  | 20754.3508 | 20754.3494 | 20784.0322 | 20784.0329 |  |  | 1331312653.2256 | 808.6011 | 2072376609.061 | 519.5848 | Subcritical | Subcritical | 20754.3508 | 20754.3494 | 45.6637 | 45.6668
17 | 0 | 0 | 20754.3508 | 20754.3494 | 51 | 51 | 0 | 0 | 51 | 637 | 637 | 635.5 | 631.55 | -2091.5872 | 20784.0329 | 637 | -292753.1605 | 635.5 | 20784.0335 | -448077.5713 | 2767953.8216 | 29.6821 | 29.6841 |  |  | 20764.7393 | 20764.7386 | 20784.0322 | 20784.0329 |  |  | 1331312653.223 | 808.6011 | 2072376609.0595 | 519.5848 | Subcritical | Subcritical | 20764.7393 | 20764.7386 | 29.6814 | 29.6834
18 | 0 | 0 | 20764.7393 | 20764.7386 | 51 | 51 | 0 | 0 | 51 | 637 | 637 | 635.5 | 631.55 | -2091.5872 | 20784.0329 | 637 | -292753.1605 | 635.5 | 20784.0335 | -448077.5713 | 2767953.8216 | 19.2936 | 19.2949 |  |  | 20771.4918 | 20771.4916 | 20784.0322 | 20784.0329 |  |  | 1331312653.2214 | 808.6011 | 2072376609.0585 | 519.5848 | Subcritical | Subcritical | 20771.4918 | 20771.4916 | 19.2929 | 19.2942
19 | 0 | 0 | 20771.4918 | 20771.4916 | 51 | 51 | 0 | 0 | 51 | 637 | 637 | 635.5 | 631.55 | -2091.5872 | 20784.0329 | 637 | -292753.1605 | 635.5 | 20784.0335 | -448077.5713 | 2767953.8216 | 12.5411 | 12.5419 |  |  | 20775.8809 | 20775.8811 | 20784.0322 | 20784.0329 |  |  | 1331312653.2203 | 808.6011 | 2072376609.0578 | 519.5848 | Subcritical | Subcritical | 20775.8809 | 20775.8811 | 12.5404 | 12.5413
20 | 0 | 0 | 20775.8809 | 20775.8811 | 51 | 51 | 0 | 0 | 51 | 637 | 637 | 635.5 | 631.55 | -2091.5872 | 20784.0329 | 637 | -292753.1605 | 635.5 | 20784.0335 | -448077.5713 | 2767953.8216 | 8.1519 | 8.1525 |  |  | 20778.7339 | 20778.7342 | 20784.0322 | 20784.0329 |  |  | 1331312653.2196 | 808.6011 | 2072376609.0574 | 519.5848 | Subcritical | Subcritical | 20778.7339 | 20778.7342 | 8.1513 | 8.1518
21 | 0 | 0 | 20778.7339 | 20778.7342 | 51 | 51 | 0 | 0 | 51 | 637 | 637 | 635.5 | 631.55 | -2091.5872 | 20784.0329 | 637 | -292753.1605 | 635.5 | 20784.0335 | -448077.5713 | 2767953.8216 | 5.299 | 5.2993 |  |  | 20780.5883 | 20780.5887 | 20784.0322 | 20784.0329 |  |  | 1331312653.2191 | 808.6011 | 2072376609.0572 | 519.5848 | Subcritical | Subcritical | 20780.5883 | 20780.5887 | 5.2983 | 5.2987
22 | 0 | 0 | 20780.5883 | 20780.5887 | 51 | 51 | 0 | 0 | 51 | 637 | 637 | 635.5 | 631.55 | -2091.5872 | 20784.0329 | 637 | -292753.1605 | 635.5 | 20784.0335 | -448077.5713 | 2767953.8216 | 3.4446 | 3.4448 |  |  | 20781.7937 | 20781.7942 | 20784.0322 | 20784.0329 |  |  | 1331312653.2188 | 808.6011 | 2072376609.057 | 519.5848 | Subcritical | Subcritical | 20781.7937 | 20781.7942 | 3.4439 | 3.4441
23 | 0 | 0 | 20781.7937 | 20781.7942 | 51 | 51 | 0 | 0 | 51 | 637 | 637 | 635.5 | 631.55 | -2091.5872 | 20784.0329 | 637 | -292753.1605 | 635.5 | 20784.0335 | -448077.5713 | 2767953.8216 | 2.2392 | 2.2393 |  |  | 20782.5771 | 20782.5777 | 20784.0322 | 20784.0329 |  |  | 1331312653.2186 | 808.6011 | 2072376609.0569 | 519.5848 | Subcritical | Subcritical | 20782.5771 | 20782.5777 | 2.2385 | 2.2387
24 | 0 | 0 | 20782.5771 | 20782.5777 | 51 | 51 | 0 | 0 | 51 | 637 | 637 | 635.5 | 631.55 | -2091.5872 | 20784.0329 | 637 | -292753.1605 | 635.5 | 20784.0335 | -448077.5713 | 2767953.8216 | 1.4557 | 1.4558 |  |  | 20783.0864 | 20783.087 | 20784.0322 | 20784.0329 |  |  | 1331312653.2185 | 808.6011 | 2072376609.0568 | 519.5848 | Subcritical | Subcritical | 20783.0864 | 20783.087 | 1.4551 | 1.4551
25 | 0 | 0 | 20783.0864 | 20783.087 | 51 | 51 | 0 | 0 | 51 | 637 | 637 | 635.5 | 631.55 | -2091.5872 | 20784.0329 | 637 | -292753.1605 | 635.5 | 20784.0335 | -448077.5713 | 2767953.8216 | 0.94646 | 0.9465 |  |  | 20783.4174 | 20783.4181 | 20784.0322 | 20784.0329 |  |  | 1331312653.2184 | 808.6011 | 2072376609.0567 | 519.5848 | Subcritical | Subcritical | 20783.4174 | 20783.4181 | 0.94578 | 0.94585
26 | 0 | 0 | 20783.4174 | 20783.4181 | 51 | 51 | 0 | 0 | 51 | 637 | 637 | 635.5 | 631.55 | -2091.5872 | 20784.0329 | 637 | -292753.1605 | 635.5 | 20784.0335 | -448077.5713 | 2767953.8216 | 0.61543 | 0.61546 |  |  | 20783.6326 | 20783.6332 | 20784.0322 | 20784.0329 |  |  | 1331312653.2183 | 808.6011 | 2072376609.0567 | 519.5848 | Subcritical | Subcritical | 20783.6326 | 20783.6332 | 0.61476 | 0.6148
27 | 0 | 0 | 20783.6326 | 20783.6332 | 51 | 51 | 0 | 0 | 51 | 637 | 637 | 635.5 | 631.55 | -2091.5872 | 20784.0329 | 637 | -292753.1605 | 635.5 | 20784.0335 | -448077.5713 | 2767953.8216 | 0.40027 | 0.40027 |  |  | 20783.7725 | 20783.7731 | 20784.0322 | 20784.0329 |  |  | 1331312653.2183 | 808.6011 | 2072376609.0567 | 519.5848 | Subcritical | Subcritical | 20783.7725 | 20783.7731 | 0.39959 | 0.39962
28 | 0 | 0 | 20783.7725 | 20783.7731 | 51 | 51 | 0 | 0 | 51 | 637 | 637 | 635.5 | 631.55 | -2091.5872 | 20784.0329 | 637 | -292753.1605 | 635.5 | 20784.0335 | -448077.5713 | 2767953.8216 | 0.26041 | 0.26041 |  |  | 20783.8634 | 20783.864 | 20784.0322 | 20784.0329 |  |  | 1331312653.2183 | 808.6011 | 2072376609.0567 | 519.5848 | Subcritical | Subcritical | 20783.8634 | 20783.864 | 0.25974 | 0.25975
29 | 0 | 0 | 20783.8634 | 20783.864 | 51 | 51 | 0 | 0 | 51 | 637 | 637 | 635.5 | 631.55 | -2091.5872 | 20784.0329 | 637 | -292753.1605 | 635.5 | 20784.0335 | -448077.5713 | 2767953.8216 | 0.1695 | 0.16949 |  |  | 20783.9225 | 20783.9231 | 20784.0322 | 20784.0329 |  |  | 1331312653.2183 | 808.6011 | 2072376609.0567 | 519.5848 | Subcritical | Subcritical | 20783.9225 | 20783.9231 | 0.16883 | 0.16884
30 | 0 | 0 | 20783.9225 | 20783.9231 | 51 | 51 | 0 | 0 | 51 | 637 | 637 | 635.5 | 631.55 | -2091.5872 | 20784.0329 | 637 | -292753.1605 | 635.5 | 20784.0335 | -448077.5713 | 2767953.8216 | 0.11041 | 0.1104 |  |  | 20783.9609 | 20783.9615 | 20784.0322 | 20784.0329 |  |  | 1331312653.2183 | 808.6011 | 2072376609.0567 | 519.5848 | Subcritical | Subcritical | 20783.9609 | 20783.9615 | 0.10974 | 0.10975
31 | 0 | 0 | 20783.9609 | 20783.9615 | 51 | 51 | 0 | 0 | 51 | 637 | 637 | 635.5 | 631.55 | -2091.5872 | 20784.0329 | 637 | -292753.1605 | 635.5 | 20784.0335 | -448077.5713 | 2767953.8216 | 0.072005 | 0.071989 |  |  | 20783.9858 | 20783.9865 | 20784.0322 | 20784.0329 |  |  | 1331312653.2183 | 808.6011 | 2072376609.0567 | 519.5848 | Subcritical | Subcritical | 20783.9858 | 20783.9865 | 0.07133 | 0.071335
32 | 0 | 0 | 20783.9858 | 20783.9865 | 51 | 51 | 0 | 0 | 51 | 637 | 637 | 635.5 | 631.55 | -2091.5872 | 20784.0329 | 637 | -292753.1605 | 635.5 | 20784.0335 | -448077.5713 | 2767953.8216 | 0.047039 | 0.047022 |  |  | 20784.0021 | 20784.0027 | 20784.0322 | 20784.0329 |  |  | 1331312653.2183 | 808.6011 | 2072376609.0567 | 519.5848 | Subcritical | Subcritical | 20784.0021 | 20784.0027 | 0.046364 | 0.046368
33 | 0 | 0 | 20784.0021 | 20784.0027 | 51 | 51 | 0 | 0 | 51 | 637 | 637 | 635.5 | 631.55 | -2091.5872 | 20784.0329 | 637 | -292753.1605 | 635.5 | 20784.0335 | -448077.5713 | 2767953.8216 | 0.030812 | 0.030793 |  |  | 20784.0126 | 20784.0133 | 20784.0322 | 20784.0329 |  |  | 1331312653.2183 | 808.6011 | 2072376609.0567 | 519.5848 | Subcritical | Subcritical | 20784.0126 | 20784.0133 | 0.030137 | 0.030139
34 | 0 | 0 | 20784.0126 | 20784.0133 | 51 | 51 | 0 | 0 | 51 | 637 | 637 | 635.5 | 631.55 | -2091.5872 | 20784.0329 | 637 | -292753.1605 | 635.5 | 20784.0335 | -448077.5713 | 2767953.8216 | 0.020264 | 0.020245 |  |  | 20784.0195 | 20784.0201 | 20784.0322 | 20784.0329 |  |  | 1331312653.2182 | 808.6011 | 2072376609.0567 | 519.5848 | Subcritical | Subcritical | 20784.0195 | 20784.0201 | 0.019589 | 0.01959
35 | 0 | 0 | 20784.0195 | 20784.0201 | 51 | 51 | 0 | 0 | 51 | 637 | 637 | 635.5 | 631.55 | -2091.5872 | 20784.0329 | 637 | -292753.1605 | 635.5 | 20784.0335 | -448077.5713 | 2767953.8216 | 0.013408 | 0.013388 |  |  | 20784.0239 | 20784.0246 | 20784.0322 | 20784.0329 |  |  | 1331312653.2182 | 808.6011 | 2072376609.0567 | 519.5848 | Subcritical | Subcritical | 20784.0239 | 20784.0246 | 0.012733 | 0.012734
36 | 0 | 0 | 20784.0239 | 20784.0246 | 51 | 51 | 0 | 0 | 51 | 637 | 637 | 635.5 | 631.55 | -2091.5872 | 20784.0329 | 637 | -292753.1605 | 635.5 | 20784.0335 | -448077.5713 | 2767953.8216 | 0.0089512 | 0.0089314 |  |  | 20784.0268 | 20784.0275 | 20784.0322 | 20784.0329 |  |  | 1331312653.2182 | 808.6011 | 2072376609.0567 | 519.5848 | Subcritical | Subcritical | 20784.0268 | 20784.0275 | 0.0082763 | 0.0082769
37 | 0 | 0 | 20784.0268 | 20784.0275 | 51 | 51 | 0 | 0 | 51 | 637 | 637 | 635.5 | 631.55 | -2091.5872 | 20784.0329 | 637 | -292753.1605 | 635.5 | 20784.0335 | -448077.5713 | 2767953.8216 | 0.0060545 | 0.0060345 |  |  | 20784.0287 | 20784.0294 | 20784.0322 | 20784.0329 |  |  | 1331312653.2182 | 808.6011 | 2072376609.0567 | 519.5848 | Subcritical | Subcritical | 20784.0287 | 20784.0294 | 0.0053796 | 0.00538
38 | 0 | 0 | 20784.0287 | 20784.0294 | 51 | 51 | 0 | 0 | 51 | 637 | 637 | 635.5 | 631.55 | -2091.5872 | 20784.0329 | 637 | -292753.1605 | 635.5 | 20784.0335 | -448077.5713 | 2767953.8216 | 0.0041717 | 0.0041515 |  |  | 20784.0299 | 20784.0306 | 20784.0322 | 20784.0329 |  |  | 1331312653.2182 | 808.6011 | 2072376609.0567 | 519.5848 | Subcritical | Subcritical | 20784.0299 | 20784.0306 | 0.0034968 | 0.003497
39 | 0 | 0 | 20784.0299 | 20784.0306 | 51 | 51 | 0 | 0 | 51 | 637 | 637 | 635.5 | 631.55 | -2091.5872 | 20784.0329 | 637 | -292753.1605 | 635.5 | 20784.0335 | -448077.5713 | 2767953.8216 | 0.0029478 | 0.0029275 |  |  | 20784.0307 | 20784.0314 | 20784.0322 | 20784.0329 |  |  | 1331312653.2182 | 808.6011 | 2072376609.0567 | 519.5848 | Subcritical | Subcritical | 20784.0307 | 20784.0314 | 0.0022729 | 0.002273
40 | 0 | 0 | 20784.0307 | 20784.0314 | 51 | 51 | 0 | 0 | 51 | 637 | 637 | 635.5 | 631.55 | -2091.5872 | 20784.0329 | 637 | -292753.1605 | 635.5 | 20784.0335 | -448077.5713 | 2767953.8216 | 0.0021523 | 0.002132 |  |  | 20784.0312 | 20784.0319 | 20784.0322 | 20784.0329 |  |  | 1331312653.2182 | 808.6011 | 2072376609.0567 | 519.5848 | Subcritical | Subcritical | 20784.0312 | 20784.0319 | 0.0014774 | 0.0014775
41 | 0 | 0 | 20784.0312 | 20784.0319 | 51 | 51 | 0 | 0 | 51 | 637 | 637 | 635.5 | 631.55 | -2091.5872 | 20784.0329 | 637 | -292753.1605 | 635.5 | 20784.0335 | -448077.5713 | 2767953.8216 | 0.0016352 | 0.0016148 |  |  | 20784.0316 | 20784.0322 | 20784.0322 | 20784.0329 |  |  | 1331312653.2182 | 808.6011 | 2072376609.0567 | 519.5848 | Subcritical | Subcritical | 20784.0316 | 20784.0322 | 0.0009603 | 0.00096036
42 | 0 | 0 | 20784.0316 | 20784.0322 | 51 | 51 | 0 | 0 | 51 | 637 | 637 | 635.5 | 631.55 | -2091.5872 | 20784.0329 | 637 | -292753.1605 | 635.5 | 20784.0335 | -448077.5713 | 2767953.8216 | 0.0012991 | 0.0012787 |  |  | 20784.0318 | 20784.0325 | 20784.0322 | 20784.0329 |  |  | 1331312653.2182 | 808.6011 | 2072376609.0567 | 519.5848 | Subcritical | Subcritical | 20784.0318 | 20784.0325 | 0.00062419 | 0.00062423
43 | 0 | 0 | 20784.0318 | 20784.0325 | 51 | 51 | 0 | 0 | 51 | 637 | 637 | 635.5 | 631.55 | -2091.5872 | 20784.0329 | 637 | -292753.1605 | 635.5 | 20784.0335 | -448077.5713 | 2767953.8216 | 0.0010806 | 0.0010602 |  |  | 20784.0319 | 20784.0326 | 20784.0322 | 20784.0329 |  |  | 1331312653.2182 | 808.6011 | 2072376609.0567 | 519.5848 | Subcritical | Subcritical | 20784.0319 | 20784.0326 | 0.00040572 | 0.00040575
44 | 0 | 0 | 20784.0319 | 20784.0326 | 51 | 51 | 0 | 0 | 51 | 637 | 637 | 635.5 | 631.55 | -2091.5872 | 20784.0329 | 637 | -292753.1605 | 635.5 | 20784.0335 | -448077.5713 | 2767953.8216 | 0.00093862 | 0.00091821 |  |  | 20784.032 | 20784.0327 | 20784.0322 | 20784.0329 |  |  | 1331312653.2182 | 808.6011 | 2072376609.0567 | 519.5848 | Subcritical | Subcritical | 20784.032 | 20784.0327 | 0.00026372 | 0.00026374
45 | 0 | 0 | 20784.032 | 20784.0327 | 51 | 51 | 0 | 0 | 51 | 637 | 637 | 635.5 | 631.55 | -2091.5872 | 20784.0329 | 637 | -292753.1605 | 635.5 | 20784.0335 | -448077.5713 | 2767953.8216 | 0.00084632 | 0.0008259 |  |  | 20784.0321 | 20784.0328 | 20784.0322 | 20784.0329 |  |  | 1331312653.2182 | 808.6011 | 2072376609.0567 | 519.5848 | Subcritical | Subcritical | 20784.0321 | 20784.0328 | 0.00017142 | 0.00017143
46 | 0 | 0 | 20784.0321 | 20784.0328 | 51 | 51 | 0 | 0 | 51 | 637 | 637 | 635.5 | 631.55 | -2091.5872 | 20784.0329 | 637 | -292753.1605 | 635.5 | 20784.0335 | -448077.5713 | 2767953.8216 | 0.00078632 | 0.0007659 |  |  | 20784.0321 | 20784.0328 | 20784.0322 | 20784.0329 |  |  | 1331312653.2182 | 808.6011 | 2072376609.0567 | 519.5848 | Subcritical | Subcritical | 20784.0321 | 20784.0328 | 0.00011142 | 0.00011143
47 | 0 | 0 | 20784.0321 | 20784.0328 | 51 | 51 | 0 | 0 | 51 | 637 | 637 | 635.5 | 631.55 | -2091.5872 | 20784.0329 | 637 | -292753.1605 | 635.5 | 20784.0335 | -448077.5713 | 2767953.8216 | 0.00074732 | 0.0007269 |  |  | 20784.0321 | 20784.0328 | 20784.0322 | 20784.0329 |  |  | 1331312653.2182 | 808.6011 | 2072376609.0567 | 519.5848 | Subcritical | Subcritical | 20784.0321 | 20784.0328 | 7.2424e-05 | 7.2429e-05
48 | 0 | 0 | 20784.0321 | 20784.0328 | 51 | 51 | 0 | 0 | 51 | 637 | 637 | 635.5 | 631.55 | -2091.5872 | 20784.0329 | 637 | -292753.1605 | 635.5 | 20784.0335 | -448077.5713 | 2767953.8216 | 0.00072197 | 0.00070155 |  |  | 20784.0322 | 20784.0328 | 20784.0322 | 20784.0329 |  |  | 1331312653.2182 | 808.6011 | 2072376609.0567 | 519.5848 | Subcritical | Subcritical | 20784.0322 | 20784.0328 | 4.7076e-05 | 4.7079e-05
49 | 0 | 0 | 20784.0322 | 20784.0328 | 51 | 51 | 0 | 0 | 51 | 637 | 637 | 635.5 | 631.55 | -2091.5872 | 20784.0329 | 637 | -292753.1605 | 635.5 | 20784.0335 | -448077.5713 | 2767953.8216 | 0.0007055 | 0.00068508 |  |  | 20784.0322 | 20784.0328 | 20784.0322 | 20784.0329 |  |  | 1331312653.2182 | 808.6011 | 2072376609.0567 | 519.5848 | Subcritical | Subcritical | 20784.0322 | 20784.0328 | 3.0599e-05 | 3.0601e-05
50 | 0 | 0 | 20784.0322 | 20784.0328 | 51 | 51 | 0 | 0 | 51 | 637 | 637 | 635.5 | 631.55 | -2091.5872 | 20784.0329 | 637 | -292753.1605 | 635.5 | 20784.0335 | -448077.5713 | 2767953.8216 | 0.00069479 | 0.00067436 |  |  | 20784.0322 | 20784.0329 | 20784.0322 | 20784.0329 |  |  | 1331312653.2182 | 808.6011 | 2072376609.0567 | 519.5848 | Subcritical | Subcritical | 20784.0322 | 20784.0329 | 1.989e-05 | 1.9891e-05
51 | 0 | 0 | 20784.0322 | 20784.0329 | 51 | 51 | 0 | 0 | 51 | 637 | 637 | 635.5 | 631.55 | -2091.5872 | 20784.0329 | 637 | -292753.1605 | 635.5 | 20784.0335 | -448077.5713 | 2767953.8216 | 0.00068783 | 0.0006674 |  |  | 20784.0322 | 20784.0329 | 20784.0322 | 20784.0329 |  |  | 1331312653.2182 | 808.6011 | 2072376609.0567 | 519.5848 | Subcritical | Subcritical | 20784.0322 | 20784.0329 | 1.2928e-05 | 1.2929e-05
52 | 0 | 0 | 20784.0322 | 20784.0329 | 51 | 51 | 0 | 0 | 51 | 637 | 637 | 635.5 | 631.55 | -2091.5872 | 20784.0329 | 637 | -292753.1605 | 635.5 | 20784.0335 | -448077.5713 | 2767953.8216 | 0.0006833 | 0.00066288 |  |  | 20784.0322 | 20784.0329 | 20784.0322 | 20784.0329 |  |  | 1331312653.2182 | 808.6011 | 2072376609.0567 | 519.5848 | Subcritical | Subcritical | 20784.0322 | 20784.0329 | 8.4033e-06 | 8.4039e-06
53 | 0 | 0 | 20784.0322 | 20784.0329 | 51 | 51 | 0 | 0 | 51 | 637 | 637 | 635.5 | 631.55 | -2091.5872 | 20784.0329 | 637 | -292753.1605 | 635.5 | 20784.0335 | -448077.5713 | 2767953.8216 | 0.00068036 | 0.00065994 |  |  | 20784.0322 | 20784.0329 | 20784.0322 | 20784.0329 |  |  | 1331312653.2182 | 808.6011 | 2072376609.0567 | 519.5848 | Subcritical | Subcritical | 20784.0322 | 20784.0329 | 5.4622e-06 | 5.4625e-06
54 | 0 | 0 | 20784.0322 | 20784.0329 | 51 | 51 | 0 | 0 | 51 | 637 | 637 | 635.5 | 631.55 | -2091.5872 | 20784.0329 | 637 | -292753.1605 | 635.5 | 20784.0335 | -448077.5713 | 2767953.8216 | 0.00067845 | 0.00065802 |  |  | 20784.0322 | 20784.0329 | 20784.0322 | 20784.0329 |  |  | 1331312653.2182 | 808.6011 | 2072376609.0567 | 519.5848 | Subcritical | Subcritical | 20784.0322 | 20784.0329 | 3.5504e-06 | 3.5507e-06
55 | 0 | 0 | 20784.0322 | 20784.0329 | 51 | 51 | 0 | 0 | 51 | 637 | 637 | 635.5 | 631.55 | -2091.5872 | 20784.0329 | 637 | -292753.1605 | 635.5 | 20784.0335 | -448077.5713 | 2767953.8216 | 0.00067721 | 0.00065678 |  |  | 20784.0322 | 20784.0329 | 20784.0322 | 20784.0329 |  |  | 1331312653.2182 | 808.6011 | 2072376609.0567 | 519.5848 | Subcritical | Subcritical | 20784.0322 | 20784.0329 | 2.3078e-06 | 2.3079e-06
56 | 0 | 0 | 20784.0322 | 20784.0329 | 51 | 51 | 0 | 0 | 51 | 637 | 637 | 635.5 | 631.55 | -2091.5872 | 20784.0329 | 637 | -292753.1605 | 635.5 | 20784.0335 | -448077.5713 | 2767953.8216 | 0.0006764 | 0.00065597 |  |  | 20784.0322 | 20784.0329 | 20784.0322 | 20784.0329 |  |  | 1331312653.2182 | 808.6011 | 2072376609.0567 | 519.5848 | Subcritical | Subcritical | 20784.0322 | 20784.0329 | 1.5e-06 | 1.5001e-06
57 | 0 | 0 | 20784.0322 | 20784.0329 | 51 | 51 | 0 | 0 | 51 | 637 | 637 | 635.5 | 631.55 | -2091.5872 | 20784.0329 | 637 | -292753.1605 | 635.5 | 20784.0335 | -448077.5713 | 2767953.8216 | 0.00067587 | 0.00065545 |  |  | 20784.0322 | 20784.0329 | 20784.0322 | 20784.0329 |  |  | 1331312653.2182 | 808.6011 | 2072376609.0567 | 519.5848 | Subcritical | Subcritical | 20784.0322 | 20784.0329 | 9.7503e-07 | 9.751e-07
58 | 0 | 0 | 20784.0322 | 20784.0329 | 51 | 51 | 0 | 0 | 51 | 637 | 637 | 635.5 | 631.55 | -2091.5872 | 20784.0329 | 637 | -292753.1605 | 635.5 | 20784.0335 | -448077.5713 | 2767953.8216 | 0.00067553 | 0.00065511 |  |  | 20784.0322 | 20784.0329 | 20784.0322 | 20784.0329 |  |  | 1331312653.2182 | 808.6011 | 2072376609.0567 | 519.5848 | Subcritical | Subcritical | 20784.0322 | 20784.0329 | 6.3377e-07 | 6.3381e-07
59 | 0 | 0 | 20784.0322 | 20784.0329 | 51 | 51 | 0 | 0 | 51 | 637 | 637 | 635.5 | 631.55 | -2091.5872 | 20784.0329 | 637 | -292753.1605 | 635.5 | 20784.0335 | -448077.5713 | 2767953.8216 | 0.00067531 | 0.00065489 |  |  | 20784.0322 | 20784.0329 | 20784.0322 | 20784.0329 |  |  | 1331312653.2182 | 808.6011 | 2072376609.0567 | 519.5848 | Subcritical | Subcritical | 20784.0322 | 20784.0329 | 4.1195e-07 | 4.1198e-07
60 | 0 | 0 | 20784.0322 | 20784.0329 | 51 | 51 | 0 | 0 | 51 | 637 | 637 | 635.5 | 631.55 | -2091.5872 | 20784.0329 | 637 | -292753.1605 | 635.5 | 20784.0335 | -448077.5713 | 2767953.8216 | 0.00067517 | 0.00065474 |  |  | 20784.0322 | 20784.0329 | 20784.0322 | 20784.0329 |  |  | 1331312653.2182 | 808.6011 | 2072376609.0567 | 519.5848 | Subcritical | Subcritical | 20784.0322 | 20784.0329 | 2.6777e-07 | 2.6779e-07
61 | 0 | 0 | 20784.0322 | 20784.0329 | 51 | 51 | 0 | 0 | 51 | 637 | 637 | 635.5 | 631.55 | -2091.5872 | 20784.0329 | 637 | -292753.1605 | 635.5 | 20784.0335 | -448077.5713 | 2767953.8216 | 0.00067507 | 0.00065465 |  |  | 20784.0322 | 20784.0329 | 20784.0322 | 20784.0329 |  |  | 1331312653.2182 | 808.6011 | 2072376609.0567 | 519.5848 | Subcritical | Subcritical | 20784.0322 | 20784.0329 | 1.7405e-07 | 1.7406e-07
62 | 0 | 0 | 20784.0322 | 20784.0329 | 51 | 51 | 0 | 0 | 51 | 637 | 637 | 635.5 | 631.55 | -2091.5872 | 20784.0329 | 637 | -292753.1605 | 635.5 | 20784.0335 | -448077.5713 | 2767953.8216 | 0.00067501 | 0.00065459 |  |  | 20784.0322 | 20784.0329 | 20784.0322 | 20784.0329 |  |  | 1331312653.2182 | 808.6011 | 2072376609.0567 | 519.5848 | Subcritical | Subcritical | 20784.0322 | 20784.0329 | 1.1313e-07 | 1.1314e-07
63 | 0 | 0 | 20784.0322 | 20784.0329 | 51 | 51 | 0 | 0 | 51 | 637 | 637 | 635.5 | 631.55 | -2091.5872 | 20784.0329 | 637 | -292753.1605 | 635.5 | 20784.0335 | -448077.5713 | 2767953.8216 | 0.00067497 | 0.00065455 |  |  | 20784.0322 | 20784.0329 | 20784.0322 | 20784.0329 |  |  | 1331312653.2182 | 808.6011 | 2072376609.0567 | 519.5848 | Subcritical | Subcritical | 20784.0322 | 20784.0329 | 7.3538e-08 | 7.3542e-08
64 | 0 | 0 | 20784.0322 | 20784.0329 | 51 | 51 | 0 | 0 | 51 | 637 | 637 | 635.5 | 631.55 | -2091.5872 | 20784.0329 | 637 | -292753.1605 | 635.5 | 20784.0335 | -448077.5713 | 2767953.8216 | 0.00067495 | 0.00065452 |  |  | 20784.0322 | 20784.0329 | 20784.0322 | 20784.0329 |  |  | 1331312653.2182 | 808.6011 | 2072376609.0567 | 519.5848 | Subcritical | Subcritical | 20784.0322 | 20784.0329 | 4.7799e-08 | 4.7803e-08
65 | 0 | 0 | 20784.0322 | 20784.0329 | 51 | 51 | 0 | 0 | 51 | 637 | 637 | 635.5 | 631.55 | -2091.5872 | 20784.0329 | 637 | -292753.1605 | 635.5 | 20784.0335 | -448077.5713 | 2767953.8216 | 0.00067493 | 0.00065451 |  |  | 20784.0322 | 20784.0329 | 20784.0322 | 20784.0329 |  |  | 1331312653.2182 | 808.6011 | 2072376609.0567 | 519.5848 | Subcritical | Subcritical | 20784.0322 | 20784.0329 | 3.1068e-08 | 3.1072e-08
66 | 0 | 0 | 20784.0322 | 20784.0329 | 51 | 51 | 0 | 0 | 51 | 637 | 637 | 635.5 | 631.55 | -2091.5872 | 20784.0329 | 637 | -292753.1605 | 635.5 | 20784.0335 | -448077.5713 | 2767953.8216 | 0.00067492 | 0.00065449 |  |  | 20784.0322 | 20784.0329 | 20784.0322 | 20784.0329 |  |  | 1331312653.2182 | 808.6011 | 2072376609.0567 | 519.5848 | Subcritical | Subcritical | 20784.0322 | 20784.0329 | 2.0194e-08 | 2.0198e-08
67 | 0 | 0 | 20784.0322 | 20784.0329 | 51 | 51 | 0 | 0 | 51 | 637 | 637 | 635.5 | 631.55 | -2091.5872 | 20784.0329 | 637 | -292753.1605 | 635.5 | 20784.0335 | -448077.5713 | 2767953.8216 | 0.00067491 | 0.00065449 |  |  | 20784.0322 | 20784.0329 | 20784.0322 | 20784.0329 |  |  | 1331312653.2182 | 808.6011 | 2072376609.0567 | 519.5848 | Subcritical | Subcritical | 20784.0322 | 20784.0329 | 1.3126e-08 | 1.3129e-08
68 | 0 | 0 | 20784.0322 | 20784.0329 | 51 | 51 | 0 | 0 | 51 | 637 | 637 | 635.5 | 631.55 | -2091.5872 | 20784.0329 | 637 | -292753.1605 | 635.5 | 20784.0335 | -448077.5713 | 2767953.8216 | 0.00067491 | 0.00065448 |  |  | 20784.0322 | 20784.0329 | 20784.0322 | 20784.0329 |  |  | 1331312653.2182 | 808.6011 | 2072376609.0567 | 519.5848 | Subcritical | Subcritical | 20784.0322 | 20784.0329 | 8.5311e-09 | 8.5347e-09
69 | 0 | 0 | 20784.0322 | 20784.0329 | 51 | 51 | 0 | 0 | 51 | 637 | 637 | 635.5 | 631.55 | -2091.5872 | 20784.0329 | 637 | -292753.1605 | 635.5 | 20784.0335 | -448077.5713 | 2767953.8216 | 0.0006749 | 0.00065448 |  |  | 20784.0322 | 20784.0329 | 20784.0322 | 20784.0329 |  |  | 1331312653.2182 | 808.6011 | 2072376609.0567 | 519.5848 | Subcritical | Subcritical | 20784.0322 | 20784.0329 | 5.5443e-09 | 5.5479e-09
70 | 0 | 0 | 20784.0322 | 20784.0329 | 51 | 51 | 0 | 0 | 51 | 637 | 637 | 635.5 | 631.55 | -2091.5872 | 20784.0329 | 637 | -292753.1605 | 635.5 | 20784.0335 | -448077.5713 | 2767953.8216 | 0.0006749 | 0.00065448 |  |  | 20784.0322 | 20784.0329 | 20784.0322 | 20784.0329 |  |  | 1331312653.2182 | 808.6011 | 2072376609.0567 | 519.5848 | Subcritical | Subcritical | 20784.0322 | 20784.0329 | 3.6052e-09 | 3.6052e-09
71 | 0 | 0 | 20784.0322 | 20784.0329 | 51 | 51 | 0 | 0 | 51 | 637 | 637 | 635.5 | 631.55 | -2091.5872 | 20784.0329 | 637 | -292753.1605 | 635.5 | 20784.0335 | -448077.5713 | 2767953.8216 | 0.0006749 | 0.00065448 |  |  | 20784.0322 | 20784.0329 | 20784.0322 | 20784.0329 |  |  | 1331312653.2182 | 808.6011 | 2072376609.0567 | 519.5848 | Subcritical | Subcritical | 20784.0322 | 20784.0329 | 2.3429e-09 | 2.3429e-09
72 | 0 | 0 | 20784.0322 | 20784.0329 | 51 | 51 | 0 | 0 | 51 | 637 | 637 | 635.5 | 631.55 | -2091.5872 | 20784.0329 | 637 | -292753.1605 | 635.5 | 20784.0335 | -448077.5713 | 2767953.8216 | 0.0006749 | 0.00065448 |  |  | 20784.0322 | 20784.0329 | 20784.0322 | 20784.0329 |  |  | 1331312653.2182 | 808.6011 | 2072376609.0567 | 519.5848 | Subcritical | Subcritical | 20784.0322 | 20784.0329 | 1.5243e-09 | 1.5243e-09
73 | 0 | 0 | 20784.0322 | 20784.0329 | 51 | 51 | 0 | 0 | 51 | 637 | 637 | 635.5 | 631.55 | -2091.5872 | 20784.0329 | 637 | -292753.1605 | 635.5 | 20784.0335 | -448077.5713 | 2767953.8216 | 0.0006749 | 0.00065447 |  |  | 20784.0322 | 20784.0329 | 20784.0322 | 20784.0329 |  |  | 1331312653.2182 | 808.6011 | 2072376609.0567 | 519.5848 | Subcritical | Subcritical | 20784.0322 | 20784.0329 | 9.8953e-10 | 9.8953e-10
74 | 0 | 0 | 20784.0322 | 20784.0329 | 51 | 51 | 0 | 0 | 51 | 637 | 637 | 635.5 | 631.55 | -2091.5872 | 20784.0329 | 637 | -292753.1605 | 635.5 | 20784.0335 | -448077.5713 | 2767953.8216 | 0.0006749 | 0.00065447 |  |  | 20784.0322 | 20784.0329 | 20784.0322 | 20784.0329 |  |  | 1331312653.2182 | 808.6011 | 2072376609.0567 | 519.5848 | Subcritical | Subcritical | 20784.0322 | 20784.0329 | 6.4392e-10 | 6.4392e-10
75 | 0 | 0 | 20784.0322 | 20784.0329 | 51 | 51 | 0 | 0 | 51 | 637 | 637 | 635.5 | 631.55 | -2091.5872 | 20784.0329 | 637 | -292753.1605 | 635.5 | 20784.0335 | -448077.5713 | 2767953.8216 | 0.0006749 | 0.00065447 |  |  | 20784.0322 | 20784.0329 | 20784.0322 | 20784.0329 |  |  | 1331312653.2182 | 808.6011 | 2072376609.0567 | 519.5848 | Subcritical | Subcritical | 20784.0322 | 20784.0329 | 4.1837e-10 | 4.1837e-10
76 | 0 | 0 | 20784.0322 | 20784.0329 | 51 | 51 | 0 | 0 | 51 | 637 | 637 | 635.5 | 631.55 | -2091.5872 | 20784.0329 | 637 | -292753.1605 | 635.5 | 20784.0335 | -448077.5713 | 2767953.8216 | 0.0006749 | 0.00065447 |  |  | 20784.0322 | 20784.0329 | 20784.0322 | 20784.0329 |  |  | 1331312653.2182 | 808.6011 | 2072376609.0567 | 519.5848 | Subcritical | Subcritical | 20784.0322 | 20784.0329 | 2.7285e-10 | 2.7285e-10
77 | 0 | 0 | 20784.0322 | 20784.0329 | 51 | 51 | 0 | 0 | 51 | 637 | 637 | 635.5 | 631.55 | -2091.5872 | 20784.0329 | 637 | -292753.1605 | 635.5 | 20784.0335 | -448077.5713 | 2767953.8216 | 0.0006749 | 0.00065447 |  |  | 20784.0322 | 20784.0329 | 20784.0322 | 20784.0329 |  |  | 1331312653.2182 | 808.6011 | 2072376609.0567 | 519.5848 | Subcritical | Subcritical | 20784.0322 | 20784.0329 | 1.7826e-10 | 1.7826e-10
78 | 0 | 0 | 20784.0322 | 20784.0329 | 51 | 51 | 0 | 0 | 51 | 637 | 637 | 635.5 | 631.55 | -2091.5872 | 20784.0329 | 637 | -292753.1605 | 635.5 | 20784.0335 | -448077.5713 | 2767953.8216 | 0.0006749 | 0.00065447 |  |  | 20784.0322 | 20784.0329 | 20784.0322 | 20784.0329 |  |  | 1331312653.2182 | 808.6011 | 2072376609.0567 | 519.5848 | Subcritical | Subcritical | 20784.0322 | 20784.0329 | 1.1642e-10 | 1.1642e-10
79 | 0 | 0 | 20784.0322 | 20784.0329 | 51 | 51 | 0 | 0 | 51 | 637 | 637 | 635.5 | 631.55 | -2091.5872 | 20784.0329 | 637 | -292753.1605 | 635.5 | 20784.0335 | -448077.5713 | 2767953.8216 | 0.0006749 | 0.00065447 |  |  | 20784.0322 | 20784.0329 | 20784.0322 | 20784.0329 |  |  | 1331312653.2182 | 808.6011 | 2072376609.0567 | 519.5848 | Subcritical | Subcritical | 20784.0322 | 20784.0329 | 7.6398e-11 | 7.6398e-11
[19 empty] | 1 | 1
Segment: UsProject |  |  |  | 10.742 | m length |  | 51 | m3/s |  | Mixed | profile
SN | Dist | Easting | Northing | Bed Z | Width | Side z | Type | Def Ang | dx | Q_used | y_super | A_super | R_super | v_super | WS_super | EG_super | Sf_super | Fr_super | M_super | Err_super | Done_super | y_sub | A_sub | R_sub | v_sub | WS_sub | EG_sub | Sf_sub | Fr_sub | M_sub | Err_sub | Done_sub | y_final | WS_final | EG_final | Crest_L | Crest_R | Spill_L | Spill_R | Spill_Q | Cum_spill | Fr_final | Regime | Sf_final
- | m | m | m | m | m | - | - | deg | m | m3/s | m | m2 | m | m/s | m | m | - | - | m3 | m | - | m | m2 | m | m/s | m | m | - | - | m3 | m | - | m | m | m | m | m | m3/s | m3/s | m3/s | m3/s | - | - | -
1 | 0 | 616561.061 | 3097769.93 | 634.32 | 6.003 | 0 | Normal | 0 | 0 | 51 | 2.68 | 16.088 | 1.4158 | 3.1701 | 637 | 637.5122 | 0.0014222 | 0.61825 | 38.0384 | 0 | 1 | 1.945 | 11.6756 | 1.1802 | 4.3681 | 636.265 | 637.2374 | 0.0034421 | 1 | 34.063 | 0.0014421 | 0 | 2.68 | 637 | 637.5122 |  |  | 0 | 0 | 0 | 0 | 0.61825 | Subcritical | 0.0014222
2 | 1 | 616560.591 | 3097769.047 | 634.318 | 6.003 | 0 | Normal | 0 | 1 | 51 | 1.945 | 11.6756 | 1.1802 | 4.3681 | 636.263 | 637.2354 | 0.0034421 | 1 | 34.063 | 0.22829 | 1 | 1.945 | 11.6756 | 1.1802 | 4.3681 | 636.263 | 637.2354 | 0.0034421 | 1 | 34.063 | 0.0011976 | 0 | 1.945 | 636.263 | 637.2354 |  |  | 0 | 0 | 0 | 0 | 1 | Supercritical | 0.0034421
3 | 2.001 | 616560.121 | 3097768.164 | 634.316 | 6.004 | 0 | Normal | 0.027 | 1.001 | 51 | 1.9447 | 11.6763 | 1.1802 | 4.3678 | 636.2607 | 637.2331 | 0.0034417 | 1 | 34.0611 | -0.0011976 | 1 | 1.9447 | 11.6763 | 1.1802 | 4.3678 | 636.2607 | 637.2331 | 0.0034417 | 1 | 34.0611 | 0.001482 | 0 | 1.9447 | 636.2607 | 637.2331 |  |  | 0 | 0 | 0 | 0 | 1 | Supercritical | 0.0034417
4 | 3 | 616559.651 | 3097767.282 | 634.314 | 6.004 | 0 | Normal | 0.027 | 0.999 | 51 | 1.9447 | 11.6763 | 1.1802 | 4.3678 | 636.2587 | 637.2311 | 0.0034417 | 1 | 34.0611 | -0.001482 | 1 | 1.9447 | 11.6763 | 1.1802 | 4.3678 | 636.2587 | 637.2311 | 0.0034417 | 1 | 34.0611 | 0.0011501 | 0 | 1.9447 | 636.2587 | 637.2311 |  |  | 0 | 0 | 0 | 0 | 1 | Supercritical | 0.0034417
5 | 4 | 616559.181 | 3097766.399 | 634.312 | 6.005 | 0 | Normal | 0 | 1 | 51 | 1.9445 | 11.6769 | 1.1802 | 4.3676 | 636.2565 | 637.2288 | 0.0034413 | 1 | 34.0592 | -0.0011501 | 1 | 1.9445 | 11.6769 | 1.1802 | 4.3676 | 636.2565 | 637.2288 | 0.0034413 | 1 | 34.0592 | 0.0014448 | 0 | 1.9445 | 636.2565 | 637.2288 |  |  | 0 | 0 | 0 | 0 | 1 | Supercritical | 0.0034413
6 | 5.001 | 616558.711 | 3097765.516 | 634.31 | 6.005 | 0 | Normal | 0 | 1.001 | 51 | 1.9445 | 11.6769 | 1.1802 | 4.3676 | 636.2545 | 637.2268 | 0.0034413 | 1 | 34.0592 | -0.0014448 | 1 | 1.9445 | 11.6769 | 1.1802 | 4.3676 | 636.2545 | 637.2268 | 0.0034413 | 1 | 34.0592 | 0.0011935 | 0 | 1.9445 | 636.2545 | 637.2268 |  |  | 0 | 0 | 0 | 0 | 1 | Supercritical | 0.0034413
7 | 6.001 | 616558.241 | 3097764.633 | 634.308 | 6.006 | 0 | Normal | 0.027 | 1 | 51 | 1.9443 | 11.6776 | 1.1802 | 4.3673 | 636.2523 | 637.2245 | 0.003441 | 1 | 34.0573 | -0.0011935 | 1 | 1.9443 | 11.6776 | 1.1802 | 4.3673 | 636.2523 | 637.2245 | 0.003441 | 1 | 34.0573 | 0.0014813 | 0 | 1.9443 | 636.2523 | 637.2245 |  |  | 0 | 0 | 0 | 0 | 1 | Supercritical | 0.003441
8 | 7 | 616557.771 | 3097763.751 | 634.306 | 6.006 | 0 | Normal | 0.027 | 0.999 | 51 | 1.9443 | 11.6776 | 1.1802 | 4.3673 | 636.2503 | 637.2225 | 0.003441 | 1 | 34.0573 | -0.0014813 | 1 | 1.9443 | 11.6776 | 1.1802 | 4.3673 | 636.2503 | 637.2225 | 0.003441 | 1 | 34.0573 | 0.0011529 | 0 | 1.9443 | 636.2503 | 637.2225 |  |  | 0 | 0 | 0 | 0 | 1 | Supercritical | 0.003441
9 | 8.001 | 616557.301 | 3097762.868 | 634.304 | 6.007 | 0 | Normal | 0 | 1.001 | 51 | 1.9441 | 11.6782 | 1.1802 | 4.3671 | 636.2481 | 637.2202 | 0.0034406 | 1 | 34.0554 | -0.0011529 | 1 | 1.9441 | 11.6782 | 1.1802 | 4.3671 | 636.2481 | 637.2202 | 0.0034406 | 1 | 34.0554 | 0.0014843 | 0 | 1.9441 | 636.2481 | 637.2202 |  |  | 0 | 0 | 0 | 0 | 1 | Supercritical | 0.0034406
10 | 9.001 | 616556.831 | 3097761.985 | 634.302 | 6.007 | 0 | Normal | 0.027 | 1 | 51 | 1.9441 | 11.6782 | 1.1802 | 4.3671 | 636.2461 | 637.2182 | 0.0034406 | 1 | 34.0554 | -0.0014843 | 1 | 1.9441 | 11.6782 | 1.1802 | 4.3671 | 636.2461 | 637.2182 | 0.0034406 | 1 | 34.0554 | 1569.6277 | 0 | 1.9441 | 636.2461 | 637.2182 |  |  | 0 | 0 | 0 | 0 | 1 | Supercritical | 0.0034406
11 | 10 | 616556.361 | 3097761.103 | 634.3 | 6.42 | 0 | Normal | 0.071 | 0.999 | 51 | 1.5639 | 10.0402 | 1.0516 | 5.0796 | 635.8639 | 637.179 | 0.005429 | 1.2968 | 34.2585 | 0.00027306 | 1 | 0.05 | 0.321 | 0.049233 | 158.8785 | 634.35 | 1920.9137 | 314.7528 | 226.8536 | 825.9819 | 19365.8609 | 0 | 1.5639 | 635.8639 | 637.179 |  |  | 0 | 0 | 0 | 0 | 1.2968 | Supercritical | 0.005429
12 | 10.742 | 616556.013 | 3097760.448 | 634.298 | 6.558 | 0 | Junction | 0 | 0.742 | 51 | 1.5177 | 9.9534 | 1.0375 | 5.1239 | 635.8157 | 637.1539 | 0.0056241 | 1.3279 | 34.1913 | 0.018704 | 0 | 20149.7342 | 132141.9568 | 3.2785 | 0.00038595 | 20784.0322 | 20784.0322 | 6.8815e-12 | 8.6808e-07 | 1331312653.2182 | 0 | 1 | 20149.7342 | 20784.0322 | 20784.0322 |  |  | 0 | 0 | 0 | 0 | 8.6808e-07 | Subcritical | 6.8815e-12
1
Segment: waterway |  |  |  | 1382.398 | m length |  | 51 | m3/s |  | Mixed | profile
SN | Dist | Easting | Northing | Bed Z | Width | Side z | Type | Def Ang | dx | Q_used | y_super | A_super | R_super | v_super | WS_super | EG_super | Sf_super | Fr_super | M_super | Err_super | Done_super | y_sub | A_sub | R_sub | v_sub | WS_sub | EG_sub | Sf_sub | Fr_sub | M_sub | Err_sub | Done_sub | y_final | WS_final | EG_final | Crest_L | Crest_R | Spill_L | Spill_R | Spill_Q | Cum_spill | Fr_final | Regime | Sf_final
- | m | m | m | m | m | - | - | deg | m | m3/s | m | m2 | m | m/s | m | m | - | - | m3 | m | - | m | m2 | m | m/s | m | m | - | - | m3 | m | - | m | m | m | m | m | m3/s | m3/s | m3/s | m3/s | - | - | -
1 | 0 | 616556.013 | 3097760.448 | 634.298 | 6.558 | 0 | Junction | 0 | 0 | 51 | 20149.7342 | 132141.9568 | 3.2785 | 0.00038595 | 20784.0322 | 20784.0322 | 6.8815e-12 | 8.6808e-07 | 1331312653.2182 | 0 | 1 | 1.8336 | 12.0249 | 1.176 | 4.2412 | 636.1316 | 637.0484 | 0.0032605 | 1 | 33.0736 | -0.14622 | 0 | 20149.7342 | 20784.0322 | 20784.0322 |  |  | 0 | 0 | 0 | 0 | 8.6808e-07 | Subcritical | 6.8815e-12
2 | 1 | 616555.066 | 3097760.127 | 634.296 | 7.191 | 0 | Junction | 0.054 | 1 | 51 | 1.7244 | 12.4 | 1.1654 | 4.1129 | 636.0204 | 636.8826 | 0.0031033 | 1 | 32.0732 | 20147.0618 | 1 | 1.7244 | 12.4 | 1.1654 | 4.1129 | 636.0204 | 636.8826 | 0.0031033 | 1 | 32.0732 | -0.14531 | 0 | 1.7244 | 636.0204 | 636.8826 |  |  | 0 | 0 | 0 | 0 | 1 | Supercritical | 0.0031033
3 | 2 | 616554.119 | 3097759.805 | 634.294 | 7.927 | 0 | Junction | 0.054 | 1 | 51 | 1.3026 | 10.3258 | 0.9804 | 4.9391 | 635.5966 | 636.84 | 0.0056355 | 1.3817 | 32.4024 | 6.1619e-09 | 1 | 1.6159 | 12.8093 | 1.1479 | 3.9815 | 635.9099 | 636.7179 | 0.0029675 | 1 | 31.0482 | -0.12462 | 0 | 1.3026 | 635.5966 | 636.84 |  |  | 0 | 0 | 0 | 0 | 1.3817 | Supercritical | 0.0056355
4 | 3 | 616553.172 | 3097759.484 | 634.292 | 8.664 | 0 | Junction | 0 | 1 | 51 | 1.1216 | 9.7175 | 0.89093 | 5.2482 | 635.4136 | 636.8175 | 0.0072291 | 1.5822 | 32.734 | 1.1299e-08 | 1 | 1.5229 | 13.1946 | 1.1268 | 3.8652 | 635.8149 | 636.5764 | 0.0028668 | 1 | 30.1416 | -0.10808 | 0 | 1.1216 | 635.4136 | 636.8175 |  |  | 0 | 0 | 0 | 0 | 1.5822 | Supercritical | 0.0072291
5 | 4 | 616552.225 | 3097759.163 | 634.29 | 9.401 | 0 | Junction | 0 | 1 | 51 | 0.99573 | 9.3609 | 0.82167 | 5.4482 | 635.2857 | 636.7986 | 0.008678 | 1.7432 | 32.9844 | 2.0001e-08 | 1 | 1.4423 | 13.5586 | 1.1036 | 3.7614 | 635.7323 | 636.4534 | 0.0027912 | 1 | 29.3324 | -0.094782 | 0 | 0.99573 | 635.2857 | 636.7986 |  |  | 0 | 0 | 0 | 0 | 1.7432 | Supercritical | 0.008678
6 | 5 | 616551.278 | 3097758.842 | 634.288 | 10.138 | 0 | Junction | 0 | 1 | 51 | 0.89969 | 9.1211 | 0.76408 | 5.5915 | 635.1877 | 636.7812 | 0.01007 | 1.8821 | 33.1718 | 6.6475e-08 | 1 | 1.3715 | 13.904 | 1.0794 | 3.668 | 635.6595 | 636.3452 | 0.0027339 | 1 | 28.6036 | -0.083743 | 0 | 0.89969 | 635.1877 | 636.7812 |  |  | 0 | 0 | 0 | 0 | 1.8821 | Supercritical | 0.01007
7 | 6 | 616550.331 | 3097758.521 | 634.286 | 10.874 | 0 | Junction | 0.054 | 1 | 51 | 0.82304 | 8.9497 | 0.71483 | 5.6985 | 635.109 | 636.7641 | 0.011431 | 2.0055 | 33.3082 | 1.279e-06 | 1 | 1.3089 | 14.2327 | 1.0549 | 3.5833 | 635.5949 | 636.2493 | 0.0026902 | 1 | 27.9432 | -0.074854 | 0 | 0.82304 | 635.109 | 636.7641 |  |  | 0 | 0 | 0 | 0 | 2.0055 | Supercritical | 0.011431
8 | 7 | 616549.384 | 3097758.199 | 634.284 | 11.611 | 0 | Junction | 0.054 | 1 | 51 | 0.75987 | 8.8229 | 0.67192 | 5.7804 | 635.0439 | 636.7469 | 0.012775 | 2.1172 | 33.4033 | 0.00017075 | 1 | 1.2529 | 14.5472 | 1.0305 | 3.5058 | 635.5369 | 636.1633 | 0.0026569 | 1 | 27.339 | -0.067345 | 0 | 0.75987 | 635.0439 | 636.7469 |  |  | 0 | 0 | 0 | 0 | 2.1172 | Supercritical | 0.012775
9 | 8 | 616548.437 | 3097757.878 | 634.282 | 12.348 | 0 | Junction | 0 | 1 | 51 | 0.72712 | 8.9785 | 0.65051 | 5.6802 | 635.0091 | 636.6536 | 0.01288 | 2.1268 | 32.7945 | 0.062897 | 0 | 1.2025 | 14.8487 | 1.0065 | 3.4346 | 635.4845 | 636.0858 | 0.0026315 | 1 | 26.7839 | 1.08 | 0 | 1.2025 | 635.4845 | 636.0858 |  |  | 0 | 0 | 0 | 0 | 1 | Supercritical | 0.0026315
10 | 9 | 616547.49 | 3097757.557 | 634.28 | 6.224 | 0 | Normal | 0 | 1 | 51 | 0.72712 | 4.5256 | 0.58941 | 11.2692 | 635.0071 | 641.4798 | 0.05782 | 4.2194 | 60.2314 | -5.3444 | 0 | 1.8986 | 11.8172 | 1.1792 | 4.3158 | 636.1786 | 637.128 | 0.0033639 | 1 | 33.655 | 0.0014493 | 0 | 1.8986 | 636.1786 | 637.128 |  |  | 0 | 0 | 0 | 0 | 1 | Supercritical | 0.0033639
11 | 10 | 616546.543 | 3097757.236 | 634.278 | 6.224 | 0 | Normal | 0.054 | 1 | 51 | 0.72712 | 4.5256 | 0.58941 | 11.2692 | 635.0051 | 641.4778 | 0.05782 | 4.2194 | 60.2314 | -0.056403 | 0 | 1.8986 | 11.8172 | 1.1792 | 4.3158 | 636.1766 | 637.126 | 0.0033639 | 1 | 33.655 | 0.074288 | 0 | 1.8986 | 636.1766 | 637.126 |  |  | 0 | 0 | 0 | 0 | 1 | Supercritical | 0.0033639
12 | 11 | 616545.596 | 3097756.914 | 634.276 | 6 | 0 | Normal | 0.054 | 1 | 51 | 0.72712 | 4.3627 | 0.58527 | 11.6899 | 635.0031 | 641.9682 | 0.062806 | 4.377 | 62.3594 | -0.60049 | 0 | 1.9456 | 11.6737 | 1.1802 | 4.3688 | 636.2216 | 637.1944 | 0.0034432 | 1 | 34.0687 | 0.0014432 | 0 | 1.9456 | 636.2216 | 637.1944 |  |  | 0 | 0 | 0 | 0 | 1 | Supercritical | 0.0034432
13 | 12 | 616544.649 | 3097756.593 | 634.274 | 6 | 0 | Normal | 0 | 1 | 51 | 0.72712 | 4.3627 | 0.58527 | 11.6899 | 635.0011 | 641.9662 | 0.062806 | 4.377 | 62.3594 | -0.060806 | 0 | 1.9456 | 11.6737 | 1.1802 | 4.3688 | 636.2196 | 637.1924 | 0.0034432 | 1 | 34.0687 | 0.0014432 | 0 | 1.9456 | 636.2196 | 637.1924 |  |  | 0 | 0 | 0 | 0 | 1 | Supercritical | 0.0034432
14 | 13 | 616543.702 | 3097756.272 | 634.272 | 6 | 0 | Normal | 0 | 1 | 51 | 0.72712 | 4.3627 | 0.58527 | 11.6899 | 634.9991 | 641.9642 | 0.062806 | 4.377 | 62.3594 | -0.060806 | 0 | 1.9456 | 11.6737 | 1.1802 | 4.3688 | 636.2176 | 637.1904 | 0.0034432 | 1 | 34.0687 | 0.0014432 | 0 | 1.9456 | 636.2176 | 637.1904 |  |  | 0 | 0 | 0 | 0 | 1 | Supercritical | 0.0034432
15 | 14 | 616542.755 | 3097755.951 | 634.27 | 6 | 0 | Normal | 0 | 1 | 51 | 0.72712 | 4.3627 | 0.58527 | 11.6899 | 634.9971 | 641.9622 | 0.062806 | 4.377 | 62.3594 | -0.060806 | 0 | 1.9456 | 11.6737 | 1.1802 | 4.3688 | 636.2156 | 637.1884 | 0.0034432 | 1 | 34.0687 | 0.0015308 | 0 | 1.9456 | 636.2156 | 637.1884 |  |  | 0 | 0 | 0 | 0 | 1 | Supercritical | 0.0034432
16 | 15 | 616541.808 | 3097755.63 | 634.268 | 6 | 0 | Normal | 0.054 | 1 | 51 | 0.72712 | 4.3627 | 0.58527 | 11.6899 | 634.9951 | 641.9602 | 0.062806 | 4.377 | 62.3594 | -0.061432 | 0 | 1.9456 | 11.6737 | 1.1802 | 4.3688 | 636.2136 | 637.1864 | 0.0034432 | 1 | 34.0687 | 0.0015308 | 0 | 1.9456 | 636.2136 | 637.1864 |  |  | 0 | 0 | 0 | 0 | 1 | Supercritical | 0.0034432
17 | 16 | 616540.861 | 3097755.308 | 634.266 | 6 | 0 | Normal | 0.054 | 1 | 51 | 0.72712 | 4.3627 | 0.58527 | 11.6899 | 634.9931 | 641.9582 | 0.062806 | 4.377 | 62.3594 | -0.061432 | 0 | 1.9456 | 11.6737 | 1.1802 | 4.3688 | 636.2116 | 637.1844 | 0.0034432 | 1 | 34.0687 | 0.0014432 | 0 | 1.9456 | 636.2116 | 637.1844 |  |  | 0 | 0 | 0 | 0 | 1 | Supercritical | 0.0034432
18 | 17 | 616539.914 | 3097754.987 | 634.264 | 6 | 0 | Normal | 0 | 1 | 51 | 0.72712 | 4.3627 | 0.58527 | 11.6899 | 634.9911 | 641.9562 | 0.062806 | 4.377 | 62.3594 | -0.060806 | 0 | 1.9456 | 11.6737 | 1.1802 | 4.3688 | 636.2096 | 637.1824 | 0.0034432 | 1 | 34.0687 | 0.019789 | 0 | 1.9456 | 636.2096 | 637.1824 |  |  | 0 | 0 | 0 | 0 | 1 | Supercritical | 0.0034432
19 | 18 | 616538.967 | 3097754.666 | 634.262 | 6 | 0 | Normal | 11.315 | 1 | 51 | 0.72712 | 4.3627 | 0.58527 | 11.6899 | 634.9891 | 641.9542 | 0.062806 | 4.377 | 62.3594 | -0.19215 | 0 | 1.9456 | 11.6737 | 1.1802 | 4.3688 | 636.2076 | 637.1804 | 0.0034432 | 1 | 34.0687 | -0.058156 | 0 | 1.9456 | 636.2076 | 637.1804 |  |  | 0 | 0 | 0 | 0 | 1 | Supercritical | 0.0034432
20 | 18.989 | 616538.111 | 3097754.171 | 634.26 | 6.25 | 0 | Normal | 6.784 | 0.989 | 51 | 0.72712 | 4.5445 | 0.58987 | 11.2223 | 634.9871 | 641.4061 | 0.05728 | 4.2019 | 59.9945 | 0.24611 | 0 | 1.8934 | 11.8336 | 1.179 | 4.3098 | 636.1534 | 637.1001 | 0.0033552 | 1 | 33.6082 | 0.026698 | 0 | 1.8934 | 636.1534 | 637.1001 |  |  | 0 | 0 | 0 | 0 | 1 | Supercritical | 0.0033552
21 | 19.988 | 616537.311 | 3097753.572 | 634.258 | 6.17 | 0 | Normal | 0.012 | 0.999 | 51 | 0.72712 | 4.4863 | 0.58843 | 11.3678 | 634.9851 | 641.5716 | 0.058967 | 4.2564 | 60.7298 | -0.24049 | 0 | 1.9097 | 11.7829 | 1.1795 | 4.3283 | 636.1677 | 637.1226 | 0.0033822 | 1 | 33.7528 | 0.023402 | 0 | 1.9097 | 636.1677 | 637.1226 |  |  | 0 | 0 | 0 | 0 | 1 | Supercritical | 0.0033822
22 | 20.989 | 616536.51 | 3097752.972 | 634.256 | 6.102 | 0 | Normal | 0.034 | 1.001 | 51 | 0.72712 | 4.4369 | 0.58718 | 11.4945 | 634.9831 | 641.7173 | 0.060459 | 4.3038 | 61.3704 | -0.22053 | 0 | 1.9239 | 11.7395 | 1.1799 | 4.3443 | 636.1799 | 637.1418 | 0.003406 | 1 | 33.8778 | 0.017891 | 0 | 1.9239 | 636.1799 | 637.1418 |  |  | 0 | 0 | 0 | 0 | 1 | Supercritical | 0.003406
23 | 21.989 | 616535.71 | 3097752.372 | 634.254 | 6.052 | 0 | Normal | 0.046 | 1 | 51 | 0.72712 | 4.4005 | 0.58625 | 11.5895 | 634.9811 | 641.827 | 0.061593 | 4.3394 | 61.8509 | -0.18245 | 0 | 1.9345 | 11.7073 | 1.1801 | 4.3563 | 636.1885 | 637.1557 | 0.003424 | 1 | 33.9708 | 0.012062 | 0 | 1.9345 | 636.1885 | 637.1557 |  |  | 0 | 0 | 0 | 0 | 1 | Supercritical | 0.003424
24 | 22.988 | 616534.91 | 3097751.773 | 634.252 | 6.02 | 0 | Normal | 0.012 | 0.999 | 51 | 0.72712 | 4.3773 | 0.58565 | 11.6511 | 634.9791 | 641.898 | 0.062335 | 4.3624 | 62.1627 | -0.14031 | 0 | 1.9413 | 11.6866 | 1.1802 | 4.364 | 636.1933 | 637.164 | 0.0034358 | 1 | 34.0309 | 0.007475 | 0 | 1.9413 | 636.1933 | 637.164 |  |  | 0 | 0 | 0 | 0 | 1 | Supercritical | 0.0034358
25 | 23.989 | 616534.109 | 3097751.173 | 634.25 | 6.002 | 0 | Normal | 0.012 | 1.001 | 51 | 0.72712 | 4.3642 | 0.58531 | 11.686 | 634.9771 | 641.9375 | 0.062758 | 4.3755 | 62.3396 | -0.10647 | 0 | 1.9452 | 11.675 | 1.1802 | 4.3683 | 636.1952 | 637.1678 | 0.0034425 | 1 | 34.0649 | 0.001517 | 0 | 1.9452 | 636.1952 | 637.1678 |  |  | 0 | 0 | 0 | 0 | 1 | Supercritical | 0.0034425
26 | 24.989 | 616533.309 | 3097750.574 | 634.248 | 6.002 | 0 | Normal | 0.046 | 1 | 51 | 0.72712 | 4.3642 | 0.58531 | 11.686 | 634.9751 | 641.9355 | 0.062758 | 4.3755 | 62.3396 | -0.061292 | 0 | 1.9452 | 11.675 | 1.1802 | 4.3683 | 636.1932 | 637.1658 | 0.0034425 | 1 | 34.0649 | -0.0025061 | 0 | 1.9452 | 636.1932 | 637.1658 |  |  | 0 | 0 | 0 | 0 | 1 | Supercritical | 0.0034425
27 | 25.989 | 616532.509 | 3097749.974 | 634.246 | 6.016 | 0 | Normal | 0.08 | 1 | 51 | 0.72712 | 4.3744 | 0.58557 | 11.6588 | 634.9731 | 641.9012 | 0.062429 | 4.3653 | 62.202 | -0.038871 | 0 | 1.9422 | 11.684 | 1.1802 | 4.3649 | 636.1882 | 637.1592 | 0.0034373 | 1 | 34.0384 | -0.067042 | 0 | 1.9422 | 636.1882 | 637.1592 |  |  | 0 | 0 | 0 | 0 | 1 | Supercritical | 0.0034373
28 | 26.989 | 616531.708 | 3097749.375 | 634.1835 | 6.044 | 0 | Normal | 0.08 | 1 | 51 | 0.72712 | 4.3947 | 0.5861 | 11.6048 | 634.9106 | 641.7746 | 0.061777 | 4.3451 | 61.9286 | 0.044303 | 0 | 1.9362 | 11.7021 | 1.1801 | 4.3582 | 636.1197 | 637.0877 | 0.0034269 | 1 | 33.9858 | -0.072471 | 0 | 1.9362 | 636.1197 | 637.0877 |  |  | 0 | 0 | 0 | 0 | 1 | Supercritical | 0.0034269
29 | 27.989 | 616530.908 | 3097748.775 | 634.121 | 6.091 | 0 | Normal | 0.046 | 1 | 51 | 0.72712 | 4.4289 | 0.58698 | 11.5153 | 634.8481 | 641.6066 | 0.060706 | 4.3116 | 61.4755 | 0.074597 | 0 | 1.9262 | 11.7324 | 1.1799 | 4.3469 | 636.0472 | 637.0103 | 0.0034099 | 1 | 33.8981 | -0.077143 | 0 | 1.9262 | 636.0472 | 637.0103 |  |  | 0 | 0 | 0 | 0 | 1 | Supercritical | 0.0034099
30 | 28.988 | 616530.108 | 3097748.176 | 634.0585 | 6.155 | 0 | Normal | 0.012 | 0.999 | 51 | 0.72712 | 4.4754 | 0.58816 | 11.3955 | 634.7856 | 641.4043 | 0.059291 | 4.2667 | 60.8699 | 0.1003 | 0 | 1.9128 | 11.7733 | 1.1796 | 4.3318 | 635.9713 | 636.9277 | 0.0033874 | 1 | 33.7802 | -0.076496 | 0 | 1.9128 | 635.9713 | 636.9277 |  |  | 0 | 0 | 0 | 0 | 1 | Supercritical | 0.0033874
31 | 29.989 | 616529.307 | 3097747.576 | 633.996 | 6.238 | 0 | Normal | 3.503 | 1.001 | 51 | 0.72712 | 4.5358 | 0.58966 | 11.2439 | 634.7231 | 641.1668 | 0.057529 | 4.21 | 60.1036 | 0.08786 | 0 | 1.8958 | 11.826 | 1.1791 | 4.3125 | 635.8918 | 636.8397 | 0.0033592 | 1 | 33.6298 | 0.10231 | 0 | 1.8958 | 635.8918 | 636.8397 |  |  | 0 | 0 | 0 | 0 | 1 | Supercritical | 0.0033592
32 | 30.981 | 616528.551 | 3097746.934 | 633.994 | 6 | 0 | Normal | 14.637 | 0.992 | 51 | 0.72712 | 4.3627 | 0.58527 | 11.6899 | 634.7211 | 641.6862 | 0.062806 | 4.377 | 62.3594 | -0.80107 | 0 | 1.9456 | 11.6737 | 1.1802 | 4.3688 | 635.9396 | 636.9124 | 0.0034432 | 1 | 34.0687 | 0.0015729 | 0 | 1.9456 | 635.9396 | 636.9124 |  |  | 0 | 0 | 0 | 0 | 1 | Supercritical | 0.0034432
33 | 31.981 | 616527.977 | 3097746.115 | 633.992 | 6 | 0 | Normal | 0.08 | 1 | 51 | 0.72712 | 4.3627 | 0.58527 | 11.6899 | 634.7191 | 641.6842 | 0.062806 | 4.377 | 62.3594 | -0.061734 | 0 | 1.9456 | 11.6737 | 1.1802 | 4.3688 | 635.9376 | 636.9104 | 0.0034432 | 1 | 34.0687 | 0.0015729 | 0 | 1.9456 | 635.9376 | 636.9104 |  |  | 0 | 0 | 0 | 0 | 1 | Supercritical | 0.0034432
34 | 32.981 | 616527.402 | 3097745.297 | 633.99 | 6 | 0 | Normal | 0.08 | 1 | 51 | 0.72712 | 4.3627 | 0.58527 | 11.6899 | 634.7171 | 641.6822 | 0.062806 | 4.377 | 62.3594 | -0.061734 | 0 | 1.9456 | 11.6737 | 1.1802 | 4.3688 | 635.9356 | 636.9084 | 0.0034432 | 1 | 34.0687 | 0.0015194 | 0 | 1.9456 | 635.9356 | 636.9084 |  |  | 0 | 0 | 0 | 0 | 1 | Supercritical | 0.0034432
35 | 33.981 | 616526.828 | 3097744.478 | 633.988 | 6 | 0 | Normal | 0.047 | 1 | 51 | 0.72712 | 4.3627 | 0.58527 | 11.6899 | 634.7151 | 641.6802 | 0.062806 | 4.377 | 62.3594 | -0.061351 | 0 | 1.9456 | 11.6737 | 1.1802 | 4.3688 | 635.9336 | 636.9064 | 0.0034432 | 1 | 34.0687 | 0.0014694 | 0 | 1.9456 | 635.9336 | 636.9064 |  |  | 0 | 0 | 0 | 0 | 1 | Supercritical | 0.0034432
36 | 34.982 | 616526.253 | 3097743.659 | 633.986 | 6 | 0 | Normal | 0.014 | 1.001 | 51 | 0.72712 | 4.3627 | 0.58527 | 11.6899 | 634.7131 | 641.6782 | 0.062806 | 4.377 | 62.3594 | -0.061031 | 0 | 1.9456 | 11.6737 | 1.1802 | 4.3688 | 635.9316 | 636.9044 | 0.0034432 | 1 | 34.0687 | -0.059007 | 0 | 1.9456 | 635.9316 | 636.9044 |  |  | 0 | 0 | 0 | 0 | 1 | Supercritical | 0.0034432
37 | 35.981 | 616525.679 | 3097742.841 | 633.9235 | 6 | 0 | Normal | 0.033 | 0.999 | 51 | 0.72712 | 4.3627 | 0.58527 | 11.6899 | 634.6506 | 641.6157 | 0.062806 | 4.377 | 62.3594 | -0.00062579 | 1 | 1.9456 | 11.6737 | 1.1802 | 4.3688 | 635.8691 | 636.8419 | 0.0034432 | 1 | 34.0687 | -0.058927 | 0 | 0.72712 | 634.6506 | 641.6157 |  |  | 0 | 0 | 0 | 0 | 4.377 | Supercritical | 0.062806
38 | 36.981 | 616525.105 | 3097742.022 | 633.861 | 6 | 0 | Normal | 0.08 | 1 | 51 | 0.74054 | 4.4432 | 0.59393 | 11.4782 | 634.6015 | 641.3165 | 0.059376 | 4.2586 | 61.3175 | 0.1621 | 0 | 1.9456 | 11.6737 | 1.1802 | 4.3688 | 635.8066 | 636.7794 | 0.0034432 | 1 | 34.0687 | -0.058927 | 0 | 1.9456 | 635.8066 | 636.7794 |  |  | 0 | 0 | 0 | 0 | 1 | Supercritical | 0.0034432
39 | 37.981 | 616524.53 | 3097741.204 | 633.7985 | 6 | 0 | Normal | 0.08 | 1 | 51 | 0.74054 | 4.4432 | 0.59393 | 11.4782 | 634.539 | 641.254 | 0.059376 | 4.2586 | 61.3175 | 0.0022282 | 0 | 1.9456 | 11.6737 | 1.1802 | 4.3688 | 635.7441 | 636.7169 | 0.0034432 | 1 | 34.0687 | -0.058592 | 0 | 1.9456 | 635.7441 | 636.7169 |  |  | 0 | 0 | 0 | 0 | 1 | Supercritical | 0.0034432
40 | 38.981 | 616523.956 | 3097740.385 | 633.736 | 5.999 | 0 | Normal | 0.08 | 1 | 51 | 0.74054 | 4.4425 | 0.59391 | 11.4801 | 634.4765 | 641.1938 | 0.059399 | 4.2593 | 61.3272 | -0.00024607 | 1 | 1.9458 | 11.673 | 1.1802 | 4.369 | 635.6818 | 636.6547 | 0.0034436 | 1 | 34.0706 | 0.0015733 | 0 | 0.74054 | 634.4765 | 641.1938 |  |  | 0 | 0 | 0 | 0 | 4.2593 | Supercritical | 0.059399
41 | 39.981 | 616523.381 | 3097739.567 | 633.734 | 5.999 | 0 | Normal | 0.08 | 1 | 51 | 0.70897 | 4.2531 | 0.57343 | 11.9912 | 634.443 | 641.7717 | 0.06791 | 4.5469 | 63.8473 | -0.70368 | 0 | 1.9458 | 11.673 | 1.1802 | 4.369 | 635.6798 | 636.6527 | 0.0034436 | 1 | 34.0706 | 0.0015733 | 0 | 1.9458 | 635.6798 | 636.6527 |  |  | 0 | 0 | 0 | 0 | 1 | Supercritical | 0.0034436
42 | 40.981 | 616522.807 | 3097738.748 | 633.732 | 5.999 | 0 | Normal | 0.08 | 1 | 51 | 0.70897 | 4.2531 | 0.57343 | 11.9912 | 634.441 | 641.7697 | 0.06791 | 4.5469 | 63.8473 | -0.066887 | 0 | 1.9458 | 11.673 | 1.1802 | 4.369 | 635.6778 | 636.6507 | 0.0034436 | 1 | 34.0706 | 0.0015733 | 0 | 1.9458 | 635.6778 | 636.6507 |  |  | 0 | 0 | 0 | 0 | 1 | Supercritical | 0.0034436
43 | 41.981 | 616522.232 | 3097737.93 | 633.73 | 5.999 | 0 | Normal | 0.08 | 1 | 51 | 0.70897 | 4.2531 | 0.57343 | 11.9912 | 634.439 | 641.7677 | 0.06791 | 4.5469 | 63.8473 | -0.066887 | 0 | 1.9458 | 11.673 | 1.1802 | 4.369 | 635.6758 | 636.6487 | 0.0034436 | 1 | 34.0706 | 0.0015733 | 0 | 1.9458 | 635.6758 | 636.6487 |  |  | 0 | 0 | 0 | 0 | 1 | Supercritical | 0.0034436
44 | 42.981 | 616521.658 | 3097737.111 | 633.728 | 5.999 | 0 | Normal | 0.08 | 1 | 51 | 0.70897 | 4.2531 | 0.57343 | 11.9912 | 634.437 | 641.7657 | 0.06791 | 4.5469 | 63.8473 | -0.066887 | 0 | 1.9458 | 11.673 | 1.1802 | 4.369 | 635.6738 | 636.6467 | 0.0034436 | 1 | 34.0706 | 0.0015733 | 0 | 1.9458 | 635.6738 | 636.6467 |  |  | 0 | 0 | 0 | 0 | 1 | Supercritical | 0.0034436
45 | 43.981 | 616521.083 | 3097736.293 | 633.726 | 5.999 | 0 | Normal | 0.08 | 1 | 51 | 0.70897 | 4.2531 | 0.57343 | 11.9912 | 634.435 | 641.7637 | 0.06791 | 4.5469 | 63.8473 | -0.066887 | 0 | 1.9458 | 11.673 | 1.1802 | 4.369 | 635.6718 | 636.6447 | 0.0034436 | 1 | 34.0706 | 0.0015733 | 0 | 1.9458 | 635.6718 | 636.6447 |  |  | 0 | 0 | 0 | 0 | 1 | Supercritical | 0.0034436
46 | 44.981 | 616520.509 | 3097735.474 | 633.724 | 5.999 | 0 | Normal | 0.08 | 1 | 51 | 0.70897 | 4.2531 | 0.57343 | 11.9912 | 634.433 | 641.7617 | 0.06791 | 4.5469 | 63.8473 | -0.066887 | 0 | 1.9458 | 11.673 | 1.1802 | 4.369 | 635.6698 | 636.6427 | 0.0034436 | 1 | 34.0706 | 0.0015733 | 0 | 1.9458 | 635.6698 | 636.6427 |  |  | 0 | 0 | 0 | 0 | 1 | Supercritical | 0.0034436
47 | 45.981 | 616519.934 | 3097734.656 | 633.722 | 5.999 | 0 | Normal | 0.08 | 1 | 51 | 0.70897 | 4.2531 | 0.57343 | 11.9912 | 634.431 | 641.7597 | 0.06791 | 4.5469 | 63.8473 | -0.066887 | 0 | 1.9458 | 11.673 | 1.1802 | 4.369 | 635.6678 | 636.6407 | 0.0034436 | 1 | 34.0706 | -0.036503 | 0 | 1.9458 | 635.6678 | 636.6407 |  |  | 0 | 0 | 0 | 0 | 1 | Supercritical | 0.0034436
48 | 46.981 | 616519.36 | 3097733.837 | 633.682 | 5.999 | 0 | Normal | 0.033 | 1 | 51 | 0.70897 | 4.2531 | 0.57343 | 11.9912 | 634.391 | 641.7197 | 0.06791 | 4.5469 | 63.8473 | -0.028313 | 0 | 1.9458 | 11.673 | 1.1802 | 4.369 | 635.6278 | 636.6007 | 0.0034436 | 1 | 34.0706 | -0.036537 | 0 | 1.9458 | 635.6278 | 636.6007 |  |  | 0 | 0 | 0 | 0 | 1 | Supercritical | 0.0034436
49 | 47.98 | 616518.786 | 3097733.019 | 633.642 | 5.999 | 0 | Normal | 0.014 | 0.999 | 51 | 0.70897 | 4.2531 | 0.57343 | 11.9912 | 634.351 | 641.6797 | 0.06791 | 4.5469 | 63.8473 | -0.028013 | 0 | 1.9458 | 11.673 | 1.1802 | 4.369 | 635.5878 | 636.5607 | 0.0034436 | 1 | 34.0706 | -0.036477 | 0 | 1.9458 | 635.5878 | 636.5607 |  |  | 0 | 0 | 0 | 0 | 1 | Supercritical | 0.0034436
50 | 48.981 | 616518.211 | 3097732.2 | 633.602 | 5.999 | 0 | Normal | 0.047 | 1.001 | 51 | 0.70897 | 4.2531 | 0.57343 | 11.9912 | 634.311 | 641.6397 | 0.06791 | 4.5469 | 63.8473 | -0.028552 | 0 | 1.9458 | 11.673 | 1.1802 | 4.369 | 635.5478 | 636.5207 | 0.0034436 | 1 | 34.0706 | -0.034413 | 0 | 1.9458 | 635.5478 | 636.5207 |  |  | 0 | 0 | 0 | 0 | 1 | Supercritical | 0.0034436
51 | 49.981 | 616517.637 | 3097731.381 | 633.562 | 5.993 | 0 | Normal | 0.08 | 1 | 51 | 0.70897 | 4.2489 | 0.57332 | 12.0032 | 634.271 | 641.6143 | 0.068063 | 4.5514 | 63.9082 | -0.045115 | 0 | 1.9471 | 11.6691 | 1.1802 | 4.3705 | 635.5091 | 636.4827 | 0.0034458 | 1 | 34.0819 | -0.027658 | 0 | 1.9471 | 635.5091 | 636.4827 |  |  | 0 | 0 | 0 | 0 | 1 | Supercritical | 0.0034458
52 | 50.981 | 616517.062 | 3097730.563 | 633.522 | 5.967 | 0 | Normal | 0.08 | 1 | 51 | 0.70897 | 4.2304 | 0.57285 | 12.0555 | 634.231 | 641.6385 | 0.068734 | 4.5713 | 64.1735 | -0.099933 | 0 | 1.9528 | 11.6522 | 1.1803 | 4.3768 | 635.4748 | 636.4512 | 0.0034557 | 1 | 34.1314 | -0.027243 | 0 | 1.9528 | 635.4748 | 636.4512 |  |  | 0 | 0 | 0 | 0 | 1 | Supercritical | 0.0034557
53 | 51.981 | 616516.488 | 3097729.744 | 633.482 | 5.94 | 0 | Normal | 0.08 | 1 | 51 | 0.70897 | 4.2113 | 0.57235 | 12.1103 | 634.191 | 641.666 | 0.069441 | 4.592 | 64.4516 | -0.10433 | 0 | 1.9587 | 11.6346 | 1.1803 | 4.3835 | 635.4407 | 636.42 | 0.003466 | 1 | 34.183 | -0.027506 | 0 | 1.9587 | 635.4407 | 636.42 |  |  | 0 | 0 | 0 | 0 | 1 | Supercritical | 0.003466
54 | 52.981 | 616515.913 | 3097728.926 | 633.442 | 5.914 | 0 | Normal | 0.08 | 1 | 51 | 0.70897 | 4.1929 | 0.57186 | 12.1635 | 634.151 | 641.6918 | 0.070132 | 4.6122 | 64.7219 | -0.10325 | 0 | 1.9644 | 11.6176 | 1.1803 | 4.3899 | 635.4064 | 636.3886 | 0.0034761 | 1 | 34.233 | -0.02743 | 0 | 1.9644 | 635.4064 | 636.3886 |  |  | 0 | 0 | 0 | 0 | 1 | Supercritical | 0.0034761
55 | 53.981 | 616515.339 | 3097728.107 | 633.402 | 5.888 | 0 | Normal | 0.08 | 1 | 51 | 0.70897 | 4.1744 | 0.57137 | 12.2173 | 634.111 | 641.7186 | 0.070833 | 4.6326 | 64.9946 | -0.10492 | 0 | 1.9702 | 11.6006 | 1.1803 | 4.3963 | 635.3722 | 636.3573 | 0.0034863 | 1 | 34.2833 | -0.027005 | 0 | 1.9702 | 635.3722 | 636.3573 |  |  | 0 | 0 | 0 | 0 | 1 | Supercritical | 0.0034863
56 | 54.981 | 616514.764 | 3097727.289 | 633.362 | 5.861 | 0 | Normal | 0.08 | 1 | 51 | 0.70897 | 4.1553 | 0.57086 | 12.2735 | 634.071 | 641.7488 | 0.071573 | 4.6539 | 65.2804 | -0.10951 | 0 | 1.9763 | 11.5828 | 1.1803 | 4.4031 | 635.3383 | 636.3264 | 0.0034971 | 1 | 34.3359 | -0.027273 | 0 | 1.9763 | 635.3383 | 636.3264 |  |  | 0 | 0 | 0 | 0 | 1 | Supercritical | 0.0034971
57 | 55.981 | 616514.19 | 3097726.47 | 633.322 | 5.835 | 0 | Normal | 0.08 | 1 | 51 | 0.70897 | 4.1368 | 0.57037 | 12.3282 | 634.031 | 641.7774 | 0.072295 | 4.6747 | 65.5582 | -0.1084 | 0 | 1.9821 | 11.5657 | 1.1803 | 4.4096 | 635.3041 | 636.2952 | 0.0035076 | 1 | 34.3868 | -0.027194 | 0 | 1.9821 | 635.3041 | 636.2952 |  |  | 0 | 0 | 0 | 0 | 1 | Supercritical | 0.0035076
58 | 56.981 | 616513.615 | 3097725.652 | 633.282 | 5.809 | 0 | Normal | 0.08 | 1 | 51 | 0.70897 | 4.1184 | 0.56987 | 12.3834 | 633.991 | 641.8069 | 0.073029 | 4.6956 | 65.8385 | -0.11015 | 0 | 1.988 | 11.5485 | 1.1802 | 4.4162 | 635.27 | 636.264 | 0.0035182 | 1 | 34.438 | -0.026836 | 0 | 1.988 | 635.27 | 636.264 |  |  | 0 | 0 | 0 | 0 | 1 | Supercritical | 0.0035182
59 | 57.981 | 616513.041 | 3097724.833 | 633.242 | 5.782 | 0 | Normal | 0.033 | 1 | 51 | 0.70897 | 4.0993 | 0.56935 | 12.4412 | 633.951 | 641.8401 | 0.073803 | 4.7175 | 66.1323 | -0.11433 | 0 | 1.9942 | 11.5305 | 1.1801 | 4.423 | 635.2362 | 636.2333 | 0.0035295 | 1 | 34.4916 | -0.027144 | 0 | 1.9942 | 635.2362 | 636.2333 |  |  | 0 | 0 | 0 | 0 | 1 | Supercritical | 0.0035295
60 | 58.98 | 616512.467 | 3097724.015 | 633.202 | 5.756 | 0 | Normal | 0.014 | 0.999 | 51 | 0.70897 | 4.0808 | 0.56884 | 12.4974 | 633.911 | 641.8715 | 0.074559 | 4.7388 | 66.418 | -0.11287 | 0 | 2.0002 | 11.5132 | 1.1801 | 4.4297 | 635.2022 | 636.2023 | 0.0035404 | 1 | 34.5434 | -0.027056 | 0 | 2.0002 | 635.2022 | 636.2023 |  |  | 0 | 0 | 0 | 0 | 1 | Supercritical | 0.0035404
61 | 59.981 | 616511.892 | 3097723.196 | 633.162 | 5.73 | 0 | Normal | 0.014 | 1.001 | 51 | 0.70897 | 4.0624 | 0.56833 | 12.5541 | 633.871 | 641.9039 | 0.075327 | 4.7603 | 66.7062 | -0.11485 | 0 | 2.0063 | 11.4959 | 1.18 | 4.4364 | 635.1683 | 636.1714 | 0.0035515 | 1 | 34.5956 | -0.026616 | 0 | 2.0063 | 635.1683 | 636.1714 |  |  | 0 | 0 | 0 | 0 | 1 | Supercritical | 0.0035515
62 | 60.98 | 616511.318 | 3097722.378 | 633.122 | 5.703 | 0 | Normal | 0.014 | 0.999 | 51 | 0.70897 | 4.0433 | 0.5678 | 12.6136 | 633.831 | 641.9402 | 0.076138 | 4.7829 | 67.0084 | -0.11971 | 0 | 2.0126 | 11.4778 | 1.1799 | 4.4434 | 635.1346 | 636.1409 | 0.0035632 | 1 | 34.6501 | -0.026831 | 0 | 2.0126 | 635.1346 | 636.1409 |  |  | 0 | 0 | 0 | 0 | 1 | Supercritical | 0.0035632
63 | 61.981 | 616510.743 | 3097721.559 | 633.082 | 5.677 | 0 | Normal | 0.047 | 1.001 | 51 | 0.70897 | 4.0248 | 0.56728 | 12.6713 | 633.791 | 641.9746 | 0.07693 | 4.8048 | 67.3022 | -0.11914 | 0 | 2.0187 | 11.4603 | 1.1797 | 4.4501 | 635.1007 | 636.1101 | 0.0035746 | 1 | 34.7029 | -0.026694 | 0 | 2.0187 | 635.1007 | 636.1101 |  |  | 0 | 0 | 0 | 0 | 1 | Supercritical | 0.0035746
64 | 62.981 | 616510.169 | 3097720.74 | 633.042 | 5.651 | 0 | Normal | 0.08 | 1 | 51 | 0.70897 | 4.0064 | 0.56676 | 12.7296 | 633.751 | 642.0101 | 0.077735 | 4.8269 | 67.5988 | -0.12146 | 0 | 2.0249 | 11.4428 | 1.1796 | 4.457 | 635.0669 | 636.0794 | 0.0035861 | 1 | 34.756 | -0.026235 | 0 | 2.0249 | 635.0669 | 636.0794 |  |  | 0 | 0 | 0 | 0 | 1 | Supercritical | 0.0035861
65 | 63.981 | 616509.594 | 3097719.922 | 633.002 | 5.624 | 0 | Normal | 0.08 | 1 | 51 | 0.70897 | 3.9873 | 0.56622 | 12.7908 | 633.711 | 642.0496 | 0.078584 | 4.8501 | 67.9097 | -0.12671 | 0 | 2.0314 | 11.4245 | 1.1794 | 4.4641 | 635.0334 | 636.0491 | 0.0035983 | 1 | 34.8116 | -0.026518 | 0 | 2.0314 | 635.0334 | 636.0491 |  |  | 0 | 0 | 0 | 0 | 1 | Supercritical | 0.0035983
66 | 64.981 | 616509.02 | 3097719.103 | 632.962 | 5.598 | 0 | Normal | 0.08 | 1 | 51 | 0.70897 | 3.9688 | 0.56569 | 12.8502 | 633.671 | 642.0872 | 0.079414 | 4.8726 | 68.212 | -0.12552 | 0 | 2.0377 | 11.4069 | 1.1792 | 4.471 | 634.9997 | 636.0185 | 0.0036102 | 1 | 34.8654 | -0.02643 | 0 | 2.0377 | 634.9997 | 636.0185 |  |  | 0 | 0 | 0 | 0 | 1 | Supercritical | 0.0036102
67 | 65.981 | 616508.445 | 3097718.285 | 632.922 | 5.572 | 0 | Normal | 0.08 | 1 | 51 | 0.70897 | 3.9504 | 0.56515 | 12.9101 | 633.631 | 642.1259 | 0.080258 | 4.8953 | 68.5172 | -0.12757 | 0 | 2.044 | 11.3892 | 1.179 | 4.4779 | 634.966 | 635.988 | 0.0036223 | 1 | 34.9195 | -0.025958 | 0 | 2.044 | 634.966 | 635.988 |  |  | 0 | 0 | 0 | 0 | 1 | Supercritical | 0.0036223
68 | 66.981 | 616507.871 | 3097717.466 | 632.882 | 5.545 | 0 | Normal | 0.08 | 1 | 51 | 0.70897 | 3.9312 | 0.5646 | 12.973 | 633.591 | 642.1689 | 0.081148 | 4.9192 | 68.8372 | -0.13307 | 0 | 2.0506 | 11.3708 | 1.1788 | 4.4852 | 634.9326 | 635.958 | 0.003635 | 1 | 34.9761 | -0.026247 | 0 | 2.0506 | 634.9326 | 635.958 |  |  | 0 | 0 | 0 | 0 | 1 | Supercritical | 0.003635
69 | 67.981 | 616507.296 | 3097716.648 | 632.842 | 5.519 | 0 | Normal | 0.08 | 1 | 51 | 0.70897 | 3.9128 | 0.56405 | 13.0341 | 633.551 | 642.2099 | 0.082019 | 4.9423 | 69.1484 | -0.13185 | 0 | 2.0571 | 11.353 | 1.1785 | 4.4922 | 634.8991 | 635.9276 | 0.0036474 | 1 | 35.031 | -0.026236 | 0 | 2.0571 | 634.8991 | 635.9276 |  |  | 0 | 0 | 0 | 0 | 1 | Supercritical | 0.0036474
70 | 68.981 | 616506.722 | 3097715.829 | 632.802 | 5.493 | 0 | Normal | 0.033 | 1 | 51 | 0.70897 | 3.8944 | 0.56351 | 13.0958 | 633.511 | 642.252 | 0.082905 | 4.9657 | 69.4626 | -0.13332 | 0 | 2.0636 | 11.3351 | 1.1783 | 4.4993 | 634.8656 | 635.8973 | 0.0036599 | 1 | 35.0861 | -0.025789 | 0 | 2.0636 | 634.8656 | 635.8973 |  |  | 0 | 0 | 0 | 0 | 1 | Supercritical | 0.0036599
71 | 69.98 | 616506.148 | 3097715.011 | 632.762 | 5.466 | 0 | Normal | 0.014 | 0.999 | 51 | 0.70897 | 3.8752 | 0.56294 | 13.1605 | 633.471 | 642.2986 | 0.083839 | 4.9903 | 69.7921 | -0.13872 | 0 | 2.0704 | 11.3165 | 1.178 | 4.5067 | 634.8324 | 635.8675 | 0.0036732 | 1 | 35.1438 | -0.026076 | 0 | 2.0704 | 634.8324 | 635.8675 |  |  | 0 | 0 | 0 | 0 | 1 | Supercritical | 0.0036732
72 | 70.981 | 616505.573 | 3097714.192 | 632.722 | 5.44 | 0 | Normal | 0.014 | 1.001 | 51 | 0.70897 | 3.8568 | 0.56238 | 13.2234 | 633.431 | 642.3432 | 0.084753 | 5.0141 | 70.1126 | -0.13763 | 0 | 2.0769 | 11.2986 | 1.1777 | 4.5138 | 634.7989 | 635.8374 | 0.0036861 | 1 | 35.1997 | -0.025988 | 0 | 2.0769 | 634.7989 | 635.8374 |  |  | 0 | 0 | 0 | 0 | 1 | Supercritical | 0.0036861
73 | 71.98 | 616504.999 | 3097713.374 | 632.682 | 5.414 | 0 | Normal | 0.014 | 0.999 | 51 | 0.70897 | 3.8384 | 0.56183 | 13.2869 | 633.391 | 642.389 | 0.085683 | 5.0382 | 70.4362 | -0.13973 | 0 | 2.0836 | 11.2805 | 1.1774 | 4.5211 | 634.7656 | 635.8074 | 0.0036993 | 1 | 35.256 | -0.025484 | 0 | 2.0836 | 634.7656 | 635.8074 |  |  | 0 | 0 | 0 | 0 | 1 | Supercritical | 0.0036993
74 | 72.981 | 616504.424 | 3097712.555 | 632.642 | 5.387 | 0 | Normal | 0.014 | 1.001 | 51 | 0.70897 | 3.8192 | 0.56124 | 13.3535 | 633.351 | 642.4394 | 0.086664 | 5.0634 | 70.7756 | -0.14594 | 0 | 2.0905 | 11.2618 | 1.177 | 4.5286 | 634.7325 | 635.7778 | 0.0037131 | 1 | 35.3148 | -0.025791 | 0 | 2.0905 | 634.7325 | 635.7778 |  |  | 0 | 0 | 0 | 0 | 1 | Supercritical | 0.0037131
75 | 73.98 | 616503.85 | 3097711.737 | 632.602 | 5.361 | 0 | Normal | 0.014 | 0.999 | 51 | 0.70897 | 3.8008 | 0.56068 | 13.4182 | 633.311 | 642.4878 | 0.087624 | 5.088 | 71.1058 | -0.14448 | 0 | 2.0973 | 11.2436 | 1.1767 | 4.5359 | 634.6993 | 635.7479 | 0.0037266 | 1 | 35.3718 | -0.025627 | 0 | 2.0973 | 634.6993 | 635.7479 |  |  | 0 | 0 | 0 | 0 | 1 | Supercritical | 0.0037266
76 | 74.981 | 616503.275 | 3097710.918 | 632.562 | 5.335 | 0 | Normal | 0.047 | 1.001 | 51 | 0.70897 | 3.7824 | 0.56011 | 13.4836 | 633.271 | 642.5375 | 0.088601 | 5.1128 | 71.4392 | -0.14756 | 0 | 2.1041 | 11.2254 | 1.1763 | 4.5433 | 634.6661 | 635.7182 | 0.0037403 | 1 | 35.4291 | 0.012939 | 0 | 2.1041 | 634.6661 | 635.7182 |  |  | 0 | 0 | 0 | 0 | 1 | Supercritical | 0.0037403
77 | 75.981 | 616502.701 | 3097710.099 | 632.56 | 5.308 | 0 | Normal | 0.08 | 1 | 51 | 0.70897 | 3.7632 | 0.55951 | 13.5522 | 633.269 | 642.63 | 0.089632 | 5.1388 | 71.789 | -0.19233 | 0 | 2.1112 | 11.2064 | 1.1759 | 4.551 | 634.6712 | 635.7269 | 0.0037548 | 1 | 35.4891 | 0.012633 | 0 | 2.1112 | 634.6712 | 635.7269 |  |  | 0 | 0 | 0 | 0 | 1 | Supercritical | 0.0037548
78 | 76.981 | 616502.126 | 3097709.281 | 632.558 | 5.282 | 0 | Normal | 0.08 | 1 | 51 | 0.70897 | 3.7448 | 0.55893 | 13.6189 | 633.267 | 642.7204 | 0.090642 | 5.1641 | 72.1293 | -0.19102 | 0 | 2.1182 | 11.1881 | 1.1754 | 4.5584 | 634.6762 | 635.7352 | 0.0037689 | 1 | 35.5473 | 0.012736 | 0 | 2.1182 | 634.6762 | 635.7352 |  |  | 0 | 0 | 0 | 0 | 1 | Supercritical | 0.0037689
79 | 77.981 | 616501.552 | 3097708.462 | 632.556 | 5.256 | 0 | Normal | 0.08 | 1 | 51 | 0.70897 | 3.7264 | 0.55834 | 13.6863 | 633.265 | 642.8121 | 0.091668 | 5.1896 | 72.473 | -0.19356 | 0 | 2.1251 | 11.1697 | 1.175 | 4.5659 | 634.6811 | 635.7437 | 0.0037832 | 1 | 35.6058 | 0.013262 | 0 | 2.1251 | 634.6811 | 635.7437 |  |  | 0 | 0 | 0 | 0 | 1 | Supercritical | 0.0037832
80 | 78.981 | 616500.977 | 3097707.644 | 632.554 | 5.229 | 0 | Normal | 0.08 | 1 | 51 | 0.70897 | 3.7072 | 0.55773 | 13.757 | 633.263 | 642.909 | 0.092753 | 5.2164 | 72.8336 | -0.20023 | 0 | 2.1324 | 11.1506 | 1.1745 | 4.5738 | 634.6864 | 635.7527 | 0.0037983 | 1 | 35.6669 | 0.010742 | 0 | 2.1324 | 634.6864 | 635.7527 |  |  | 0 | 0 | 0 | 0 | 1 | Supercritical | 0.0037983
81 | 79.981 | 616500.403 | 3097706.825 | 632.552 | 5.208 | 0 | Normal | 0.033 | 1 | 51 | 0.70897 | 3.6923 | 0.55725 | 13.8124 | 633.261 | 642.9849 | 0.09361 | 5.2375 | 73.1167 | -0.17746 | 0 | 2.1382 | 11.1356 | 1.1741 | 4.5799 | 634.6902 | 635.7593 | 0.0038102 | 1 | 35.7148 | 0.0031094 | 0 | 2.1382 | 634.6902 | 635.7593 |  |  | 0 | 0 | 0 | 0 | 1 | Supercritical | 0.0038102
82 | 80.981 | 616499.829 | 3097706.007 | 632.55 | 5.205 | 0 | Normal | 0.014 | 1 | 51 | 0.70897 | 3.6902 | 0.55718 | 13.8204 | 633.259 | 642.9941 | 0.093733 | 5.2405 | 73.1573 | -0.10423 | 0 | 2.139 | 11.1335 | 1.174 | 4.5808 | 634.689 | 635.7585 | 0.003812 | 1 | 35.7217 | 0.0064166 | 0 | 2.139 | 634.689 | 635.7585 |  |  | 0 | 0 | 0 | 0 | 1 | Supercritical | 0.003812
83 | 81.981 | 616499.254 | 3097705.188 | 632.548 | 5.202 | 0 | Normal | 1.867 | 1 | 51 | 0.70897 | 3.6881 | 0.55711 | 13.8284 | 633.257 | 643.0034 | 0.093857 | 5.2435 | 73.198 | -0.13448 | 0 | 2.1398 | 11.1313 | 1.174 | 4.5817 | 634.6878 | 635.7577 | 0.0038137 | 1 | 35.7285 | -0.14077 | 0 | 2.1398 | 634.6878 | 635.7577 |  |  | 0 | 0 | 0 | 0 | 1 | Supercritical | 0.0038137
84 | 82.975 | 616498.657 | 3097704.394 | 632.546 | 5.747 | 0 | Normal | 24.24 | 0.994 | 51 | 0.70897 | 4.0745 | 0.56867 | 12.517 | 633.255 | 641.2405 | 0.074824 | 4.7463 | 66.5174 | 0.75703 | 0 | 2.0023 | 11.5072 | 1.18 | 4.432 | 634.5483 | 635.5495 | 0.0035442 | 1 | 34.5614 | 0.038837 | 0 | 2.0023 | 634.5483 | 635.5495 |  |  | 0 | 0 | 0 | 0 | 1 | Supercritical | 0.0035442
85 | 83.974 | 616497.781 | 3097703.912 | 632.544 | 5.645 | 0 | Normal | 0 | 0.999 | 51 | 0.70897 | 4.0021 | 0.56664 | 12.7432 | 633.253 | 641.5297 | 0.077922 | 4.832 | 67.6676 | -0.3946 | 0 | 2.0264 | 11.4387 | 1.1795 | 4.4585 | 634.5704 | 635.5835 | 0.0035888 | 1 | 34.7684 | 0.045778 | 0 | 2.0264 | 634.5704 | 635.5835 |  |  | 0 | 0 | 0 | 0 | 1 | Supercritical | 0.0035888
86 | 84.974 | 616496.905 | 3097703.43 | 632.542 | 5.528 | 0 | Normal | 0 | 1 | 51 | 0.70897 | 3.9192 | 0.56424 | 13.0129 | 633.251 | 641.8817 | 0.081716 | 4.9343 | 69.0404 | -0.46728 | 0 | 2.0548 | 11.3592 | 1.1786 | 4.4898 | 634.5968 | 635.6243 | 0.003643 | 1 | 35.0119 | 0.038774 | 0 | 2.0548 | 634.5968 | 635.6243 |  |  | 0 | 0 | 0 | 0 | 1 | Supercritical | 0.003643
87 | 85.974 | 616496.029 | 3097702.948 | 632.54 | 5.433 | 0 | Normal | 0.05 | 1 | 51 | 0.70897 | 3.8518 | 0.56224 | 13.2404 | 633.249 | 642.1842 | 0.085002 | 5.0206 | 70.1994 | -0.41702 | 0 | 2.0787 | 11.2937 | 1.1776 | 4.5158 | 634.6187 | 635.6581 | 0.0036896 | 1 | 35.2148 | 0.033415 | 0 | 2.0787 | 634.6187 | 635.6581 |  |  | 0 | 0 | 0 | 0 | 1 | Supercritical | 0.0036896
88 | 86.974 | 616495.153 | 3097702.465 | 632.538 | 5.354 | 0 | Normal | 0.05 | 1 | 51 | 0.70897 | 3.7958 | 0.56052 | 13.4358 | 633.247 | 642.4478 | 0.087886 | 5.0947 | 71.1952 | -0.3774 | 0 | 2.0991 | 11.2387 | 1.1766 | 4.5379 | 634.6371 | 635.6867 | 0.0037303 | 1 | 35.3872 | 0.026284 | 0 | 2.0991 | 634.6371 | 635.6867 |  |  | 0 | 0 | 0 | 0 | 1 | Supercritical | 0.0037303
89 | 87.974 | 616494.277 | 3097701.983 | 632.536 | 5.294 | 0 | Normal | 0 | 1 | 51 | 0.70897 | 3.7533 | 0.5592 | 13.5881 | 633.245 | 642.6555 | 0.090173 | 5.1524 | 71.9718 | -0.31774 | 0 | 2.115 | 11.1966 | 1.1756 | 4.555 | 634.651 | 635.7084 | 0.0037624 | 1 | 35.5204 | 0.020065 | 0 | 2.115 | 634.651 | 635.7084 |  |  | 0 | 0 | 0 | 0 | 1 | Supercritical | 0.0037624
90 | 88.974 | 616493.401 | 3097701.501 | 632.534 | 5.25 | 0 | Normal | 0 | 1 | 51 | 0.70897 | 3.7221 | 0.55821 | 13.7019 | 633.243 | 642.8119 | 0.091908 | 5.1956 | 72.5528 | -0.26328 | 0 | 2.1268 | 11.1655 | 1.1749 | 4.5677 | 634.6608 | 635.7241 | 0.0037866 | 1 | 35.6193 | 0.015348 | 0 | 2.1268 | 634.6608 | 635.7241 |  |  | 0 | 0 | 0 | 0 | 1 | Supercritical | 0.0037866
91 | 89.974 | 616492.525 | 3097701.019 | 632.532 | 5.218 | 0 | Normal | 0.05 | 1 | 51 | 0.70897 | 3.6994 | 0.55748 | 13.786 | 633.241 | 642.9277 | 0.0932 | 5.2274 | 72.9816 | -0.22086 | 0 | 2.1354 | 11.1427 | 1.1743 | 4.577 | 634.6674 | 635.7352 | 0.0038046 | 1 | 35.692 | 0.0082565 | 0 | 2.1354 | 634.6674 | 635.7352 |  |  | 0 | 0 | 0 | 0 | 1 | Supercritical | 0.0038046
92 | 90.974 | 616491.649 | 3097700.536 | 632.53 | 5.203 | 0 | Normal | 0.05 | 1 | 51 | 0.70897 | 3.6888 | 0.55714 | 13.8257 | 633.239 | 642.9816 | 0.093815 | 5.2425 | 73.1845 | -0.15385 | 0 | 2.1395 | 11.132 | 1.174 | 4.5814 | 634.6695 | 635.7393 | 0.0038131 | 1 | 35.7263 | 0.0030893 | 0 | 2.1395 | 634.6695 | 635.7393 |  |  | 0 | 0 | 0 | 0 | 1 | Supercritical | 0.0038131
93 | 91.974 | 616490.773 | 3097700.054 | 632.528 | 5.2 | 0 | Normal | 0 | 1 | 51 | 0.70897 | 3.6867 | 0.55707 | 13.8337 | 633.237 | 642.9909 | 0.093939 | 5.2455 | 73.2252 | -0.10425 | 0 | 2.1404 | 11.1299 | 1.174 | 4.5822 | 634.6684 | 635.7386 | 0.0038148 | 1 | 35.7331 | -0.0025363 | 0 | 2.1404 | 634.6684 | 635.7386 |  |  | 0 | 0 | 0 | 0 | 1 | Supercritical | 0.0038148
94 | 92.974 | 616489.897 | 3097699.572 | 632.526 | 5.212 | 0 | Normal | 0.05 | 1 | 51 | 0.70897 | 3.6952 | 0.55734 | 13.8018 | 633.235 | 642.944 | 0.093446 | 5.2335 | 73.0626 | -0.061101 | 0 | 2.1371 | 11.1385 | 1.1742 | 4.5787 | 634.6631 | 635.7316 | 0.003808 | 1 | 35.7057 | -0.007299 | 0 | 2.1371 | 634.6631 | 635.7316 |  |  | 0 | 0 | 0 | 0 | 1 | Supercritical | 0.003808
95 | 93.974 | 616489.021 | 3097699.089 | 632.524 | 5.237 | 0 | Normal | 0.05 | 1 | 51 | 0.70897 | 3.7129 | 0.55791 | 13.736 | 633.233 | 642.8495 | 0.09243 | 5.2085 | 72.7264 | -0.027014 | 0 | 2.1303 | 11.1562 | 1.1746 | 4.5714 | 634.6543 | 635.7194 | 0.0037938 | 1 | 35.6488 | -0.010596 | 0 | 2.1303 | 634.6543 | 635.7194 |  |  | 0 | 0 | 0 | 0 | 1 | Supercritical | 0.0037938
96 | 94.974 | 616488.145 | 3097698.607 | 632.522 | 5.271 | 0 | Normal | 0 | 1 | 51 | 0.70897 | 3.737 | 0.55868 | 13.6474 | 633.231 | 642.7239 | 0.091074 | 5.1749 | 72.2743 | -0.0031893 | 0 | 2.1211 | 11.1803 | 1.1752 | 4.5616 | 634.6431 | 635.7037 | 0.0037749 | 1 | 35.572 | -0.018344 | 0 | 2.1211 | 634.6431 | 635.7037 |  |  | 0 | 0 | 0 | 0 | 1 | Supercritical | 0.0037749
97 | 95.974 | 616487.269 | 3097698.125 | 632.52 | 5.327 | 0 | Normal | 0 | 1 | 51 | 0.70897 | 3.7767 | 0.55993 | 13.5039 | 633.229 | 642.5233 | 0.088904 | 5.1205 | 71.5425 | 0.050988 | 0 | 2.1062 | 11.2198 | 1.1761 | 4.5455 | 634.6262 | 635.6793 | 0.0037446 | 1 | 35.4469 | -0.022477 | 0 | 2.1062 | 634.6262 | 635.6793 |  |  | 0 | 0 | 0 | 0 | 1 | Supercritical | 0.0037446
98 | 96.974 | 616486.393 | 3097697.643 | 632.518 | 5.396 | 0 | Normal | 0.05 | 1 | 51 | 0.70897 | 3.8256 | 0.56144 | 13.3312 | 633.227 | 642.2851 | 0.086335 | 5.055 | 70.6621 | 0.078931 | 0 | 2.0882 | 11.268 | 1.1771 | 4.5261 | 634.6062 | 635.6503 | 0.0037085 | 1 | 35.2951 | -0.027787 | 0 | 2.0882 | 634.6062 | 635.6503 |  |  | 0 | 0 | 0 | 0 | 1 | Supercritical | 0.0037085
99 | 97.974 | 616485.517 | 3097697.16 | 632.516 | 5.482 | 0 | Normal | 0.05 | 1 | 51 | 0.70897 | 3.8866 | 0.56328 | 13.1221 | 633.225 | 642.0012 | 0.083283 | 4.9757 | 69.5965 | 0.11382 | 0 | 2.0663 | 11.3276 | 1.1782 | 4.5023 | 634.5823 | 635.6155 | 0.0036653 | 1 | 35.1096 | -0.035392 | 0 | 2.0663 | 634.5823 | 635.6155 |  |  | 0 | 0 | 0 | 0 | 1 | Supercritical | 0.0036653
100 | 98.974 | 616484.641 | 3097696.678 | 632.514 | 5.593 | 0 | Normal | 0 | 1 | 51 | 0.70897 | 3.9653 | 0.56558 | 12.8617 | 633.223 | 641.6543 | 0.079576 | 4.8769 | 68.2705 | 0.16199 | 0 | 2.0389 | 11.4035 | 1.1792 | 4.4723 | 634.5529 | 635.5723 | 0.0036125 | 1 | 34.8758 | -0.014924 | 0 | 2.0389 | 634.5529 | 635.5723 |  |  | 0 | 0 | 0 | 0 | 1 | Supercritical | 0.0036125
101 | 99.974 | 616483.765 | 3097696.196 | 632.512 | 5.709 | 0 | Normal | 12.302 | 1 | 51 | 0.70897 | 4.0475 | 0.56792 | 12.6003 | 633.221 | 641.3131 | 0.075957 | 4.7779 | 66.941 | -0.011233 | 0 | 2.0112 | 11.4818 | 1.1799 | 4.4418 | 634.5232 | 635.5288 | 0.0035606 | 1 | 34.6379 | 0.22799 | 0 | 2.0112 | 634.5232 | 635.5288 |  |  | 0 | 0 | 0 | 0 | 1 | Supercritical | 0.0035606
102 | 100.948 | 616482.831 | 3097695.919 | 632.5115 | 5.2 | 0 | Normal | 13.825 | 0.974 | 51 | 0.70897 | 3.6867 | 0.55707 | 13.8337 | 633.2205 | 642.9744 | 0.093939 | 5.2455 | 73.2252 | -2.1349 | 0 | 2.1404 | 11.1299 | 1.174 | 4.5822 | 634.6519 | 635.7221 | 0.0038148 | 1 | 35.7331 | 0.0034165 | 0 | 2.1404 | 634.6519 | 635.7221 |  |  | 0 | 0 | 0 | 0 | 1 | Supercritical | 0.0038148
103 | 101.948 | 616481.832 | 3097695.872 | 632.511 | 5.2 | 0 | Normal | 0.057 | 1 | 51 | 0.70897 | 3.6867 | 0.55707 | 13.8337 | 633.22 | 642.9739 | 0.093939 | 5.2455 | 73.2252 | -0.094366 | 0 | 2.1404 | 11.1299 | 1.174 | 4.5822 | 634.6514 | 635.7216 | 0.0038148 | 1 | 35.7331 | 0.0033148 | 0 | 2.1404 | 634.6514 | 635.7216 |  |  | 0 | 0 | 0 | 0 | 1 | Supercritical | 0.0038148
104 | 102.948 | 616480.833 | 3097695.824 | 632.5105 | 5.2 | 0 | Normal | 0 | 1 | 51 | 0.70897 | 3.6867 | 0.55707 | 13.8337 | 633.2195 | 642.9734 | 0.093939 | 5.2455 | 73.2252 | -0.093439 | 0 | 2.1404 | 11.1299 | 1.174 | 4.5822 | 634.6509 | 635.7211 | 0.0038148 | 1 | 35.7331 | 0.0034167 | 0 | 2.1404 | 634.6509 | 635.7211 |  |  | 0 | 0 | 0 | 0 | 1 | Supercritical | 0.0038148
105 | 103.949 | 616479.834 | 3097695.776 | 632.51 | 5.2 | 0 | Normal | 0.055 | 1.001 | 51 | 0.70897 | 3.6867 | 0.55707 | 13.8337 | 633.219 | 642.9729 | 0.093939 | 5.2455 | 73.2252 | -0.094427 | 0 | 2.1404 | 11.1299 | 1.174 | 4.5822 | 634.6504 | 635.7206 | 0.0038148 | 1 | 35.7331 | 0.0034091 | 0 | 2.1404 | 634.6504 | 635.7206 |  |  | 0 | 0 | 0 | 0 | 1 | Supercritical | 0.0038148
106 | 104.948 | 616478.836 | 3097695.729 | 632.5095 | 5.2 | 0 | Normal | 0.055 | 0.999 | 51 | 0.70897 | 3.6867 | 0.55707 | 13.8337 | 633.2185 | 642.9724 | 0.093939 | 5.2455 | 73.2252 | -0.094239 | 0 | 2.1404 | 11.1299 | 1.174 | 4.5822 | 634.6499 | 635.7201 | 0.0038148 | 1 | 35.7331 | 0.0033148 | 0 | 2.1404 | 634.6499 | 635.7201 |  |  | 0 | 0 | 0 | 0 | 1 | Supercritical | 0.0038148
107 | 105.948 | 616477.837 | 3097695.681 | 632.509 | 5.2 | 0 | Normal | 0 | 1 | 51 | 0.70897 | 3.6867 | 0.55707 | 13.8337 | 633.218 | 642.9719 | 0.093939 | 5.2455 | 73.2252 | -0.093439 | 0 | 2.1404 | 11.1299 | 1.174 | 4.5822 | 634.6494 | 635.7196 | 0.0038148 | 1 | 35.7331 | 0.0034165 | 0 | 2.1404 | 634.6494 | 635.7196 |  |  | 0 | 0 | 0 | 0 | 1 | Supercritical | 0.0038148
108 | 106.948 | 616476.838 | 3097695.633 | 632.5085 | 5.2 | 0 | Normal | 0.057 | 1 | 51 | 0.70897 | 3.6867 | 0.55707 | 13.8337 | 633.2175 | 642.9714 | 0.093939 | 5.2455 | 73.2252 | -0.094366 | 0 | 2.1404 | 11.1299 | 1.174 | 4.5822 | 634.6489 | 635.7191 | 0.0038148 | 1 | 35.7331 | 0.0034165 | 0 | 2.1404 | 634.6489 | 635.7191 |  |  | 0 | 0 | 0 | 0 | 1 | Supercritical | 0.0038148
109 | 107.948 | 616475.839 | 3097695.586 | 632.508 | 5.2 | 0 | Normal | 0.057 | 1 | 51 | 0.70897 | 3.6867 | 0.55707 | 13.8337 | 633.217 | 642.9709 | 0.093939 | 5.2455 | 73.2252 | -0.094366 | 0 | 2.1404 | 11.1299 | 1.174 | 4.5822 | 634.6484 | 635.7186 | 0.0038148 | 1 | 35.7331 | 0.0034165 | 0 | 2.1404 | 634.6484 | 635.7186 |  |  | 0 | 0 | 0 | 0 | 1 | Supercritical | 0.0038148
110 | 108.948 | 616474.84 | 3097695.538 | 632.5075 | 5.2 | 0 | Normal | 0.057 | 1 | 51 | 0.70897 | 3.6867 | 0.55707 | 13.8337 | 633.2165 | 642.9704 | 0.093939 | 5.2455 | 73.2252 | -0.094366 | 0 | 2.1404 | 11.1299 | 1.174 | 4.5822 | 634.6479 | 635.7181 | 0.0038148 | 1 | 35.7331 | 0.0034165 | 0 | 2.1404 | 634.6479 | 635.7181 |  |  | 0 | 0 | 0 | 0 | 1 | Supercritical | 0.0038148
111 | 109.948 | 616473.841 | 3097695.491 | 632.507 | 5.2 | 0 | Normal | 0.057 | 1 | 51 | 0.70897 | 3.6867 | 0.55707 | 13.8337 | 633.216 | 642.9699 | 0.093939 | 5.2455 | 73.2252 | -0.094366 | 0 | 2.1404 | 11.1299 | 1.174 | 4.5822 | 634.6474 | 635.7176 | 0.0038148 | 1 | 35.7331 | 0.0033186 | 0 | 2.1404 | 634.6474 | 635.7176 |  |  | 0 | 0 | 0 | 0 | 1 | Supercritical | 0.0038148
112 | 110.949 | 616472.842 | 3097695.443 | 632.5065 | 5.2 | 0 | Normal | 0 | 1.001 | 51 | 0.70897 | 3.6867 | 0.55707 | 13.8337 | 633.2155 | 642.9694 | 0.093939 | 5.2455 | 73.2252 | -0.093533 | 0 | 2.1404 | 11.1299 | 1.174 | 4.5822 | 634.6469 | 635.7171 | 0.0038148 | 1 | 35.7331 | 0.0034129 | 0 | 2.1404 | 634.6469 | 635.7171 |  |  | 0 | 0 | 0 | 0 | 1 | Supercritical | 0.0038148
113 | 111.949 | 616471.843 | 3097695.395 | 632.506 | 5.2 | 0 | Normal | 0.055 | 1 | 51 | 0.70897 | 3.6867 | 0.55707 | 13.8337 | 633.215 | 642.9689 | 0.093939 | 5.2455 | 73.2252 | -0.094333 | 0 | 2.1404 | 11.1299 | 1.174 | 4.5822 | 634.6464 | 635.7166 | 0.0038148 | 1 | 35.7331 | 0.0034091 | 0 | 2.1404 | 634.6464 | 635.7166 |  |  | 0 | 0 | 0 | 0 | 1 | Supercritical | 0.0038148
114 | 112.948 | 616470.845 | 3097695.348 | 632.5055 | 5.2 | 0 | Normal | 0.055 | 0.999 | 51 | 0.70897 | 3.6867 | 0.55707 | 13.8337 | 633.2145 | 642.9684 | 0.093939 | 5.2455 | 73.2252 | -0.094239 | 0 | 2.1404 | 11.1299 | 1.174 | 4.5822 | 634.6459 | 635.7161 | 0.0038148 | 1 | 35.7331 | 0.0033148 | 0 | 2.1404 | 634.6459 | 635.7161 |  |  | 0 | 0 | 0 | 0 | 1 | Supercritical | 0.0038148
115 | 113.948 | 616469.846 | 3097695.3 | 632.505 | 5.2 | 0 | Normal | 0 | 1 | 51 | 0.70897 | 3.6867 | 0.55707 | 13.8337 | 633.214 | 642.9679 | 0.093939 | 5.2455 | 73.2252 | -0.093439 | 0 | 2.1404 | 11.1299 | 1.174 | 4.5822 | 634.6454 | 635.7156 | 0.0038148 | 1 | 35.7331 | 0.0034165 | 0 | 2.1404 | 634.6454 | 635.7156 |  |  | 0 | 0 | 0 | 0 | 1 | Supercritical | 0.0038148
116 | 114.948 | 616468.847 | 3097695.252 | 632.5045 | 5.2 | 0 | Normal | 0.057 | 1 | 51 | 0.70897 | 3.6867 | 0.55707 | 13.8337 | 633.2135 | 642.9674 | 0.093939 | 5.2455 | 73.2252 | -0.094366 | 0 | 2.1404 | 11.1299 | 1.174 | 4.5822 | 634.6449 | 635.7151 | 0.0038148 | 1 | 35.7331 | 0.0034165 | 0 | 2.1404 | 634.6449 | 635.7151 |  |  | 0 | 0 | 0 | 0 | 1 | Supercritical | 0.0038148
117 | 115.948 | 616467.848 | 3097695.205 | 632.504 | 5.2 | 0 | Normal | 0.057 | 1 | 51 | 0.70897 | 3.6867 | 0.55707 | 13.8337 | 633.213 | 642.9669 | 0.093939 | 5.2455 | 73.2252 | -0.094366 | 0 | 2.1404 | 11.1299 | 1.174 | 4.5822 | 634.6444 | 635.7146 | 0.0038148 | 1 | 35.7331 | 0.0034165 | 0 | 2.1404 | 634.6444 | 635.7146 |  |  | 0 | 0 | 0 | 0 | 1 | Supercritical | 0.0038148
118 | 116.948 | 616466.849 | 3097695.157 | 632.5035 | 5.2 | 0 | Normal | 0.057 | 1 | 51 | 0.70897 | 3.6867 | 0.55707 | 13.8337 | 633.2125 | 642.9664 | 0.093939 | 5.2455 | 73.2252 | -0.094366 | 0 | 2.1404 | 11.1299 | 1.174 | 4.5822 | 634.6439 | 635.7141 | 0.0038148 | 1 | 35.7331 | 0.0034165 | 0 | 2.1404 | 634.6439 | 635.7141 |  |  | 0 | 0 | 0 | 0 | 1 | Supercritical | 0.0038148
119 | 117.948 | 616465.85 | 3097695.11 | 632.503 | 5.2 | 0 | Normal | 0.057 | 1 | 51 | 0.70897 | 3.6867 | 0.55707 | 13.8337 | 633.212 | 642.9659 | 0.093939 | 5.2455 | 73.2252 | -0.094366 | 0 | 2.1404 | 11.1299 | 1.174 | 4.5822 | 634.6434 | 635.7136 | 0.0038148 | 1 | 35.7331 | 0.003324 | 0 | 2.1404 | 634.6434 | 635.7136 |  |  | 0 | 0 | 0 | 0 | 1 | Supercritical | 0.0038148
120 | 118.949 | 616464.851 | 3097695.062 | 632.5025 | 5.2 | 0 | Normal | 0.003 | 1.001 | 51 | 0.70897 | 3.6867 | 0.55707 | 13.8337 | 633.2115 | 642.9654 | 0.093939 | 5.2455 | 73.2252 | -0.093582 | 0 | 2.1404 | 11.1299 | 1.174 | 4.5822 | 634.6429 | 635.7131 | 0.0038148 | 1 | 35.7331 | 0.003418 | 0 | 2.1404 | 634.6429 | 635.7131 |  |  | 0 | 0 | 0 | 0 | 1 | Supercritical | 0.0038148
121 | 119.948 | 616463.853 | 3097695.014 | 632.502 | 5.2 | 0 | Normal | 0.06 | 0.999 | 51 | 0.70897 | 3.6867 | 0.55707 | 13.8337 | 633.211 | 642.9649 | 0.093939 | 5.2455 | 73.2252 | -0.094321 | 0 | 2.1404 | 11.1299 | 1.174 | 4.5822 | 634.6424 | 635.7126 | 0.0038148 | 1 | 35.7331 | 0.0034165 | 0 | 2.1404 | 634.6424 | 635.7126 |  |  | 0 | 0 | 0 | 0 | 1 | Supercritical | 0.0038148
122 | 120.948 | 616462.854 | 3097694.967 | 632.5015 | 5.2 | 0 | Normal | 0.057 | 1 | 51 | 0.70897 | 3.6867 | 0.55707 | 13.8337 | 633.2105 | 642.9644 | 0.093939 | 5.2455 | 73.2252 | -0.094366 | 0 | 2.1404 | 11.1299 | 1.174 | 4.5822 | 634.6419 | 635.7121 | 0.0038148 | 1 | 35.7331 | 0.0034165 | 0 | 2.1404 | 634.6419 | 635.7121 |  |  | 0 | 0 | 0 | 0 | 1 | Supercritical | 0.0038148
123 | 121.948 | 616461.855 | 3097694.919 | 632.501 | 5.2 | 0 | Normal | 0.057 | 1 | 51 | 0.70897 | 3.6867 | 0.55707 | 13.8337 | 633.21 | 642.9639 | 0.093939 | 5.2455 | 73.2252 | -0.094366 | 0 | 2.1404 | 11.1299 | 1.174 | 4.5822 | 634.6414 | 635.7116 | 0.0038148 | 1 | 35.7331 | 0.0034165 | 0 | 2.1404 | 634.6414 | 635.7116 |  |  | 0 | 0 | 0 | 0 | 1 | Supercritical | 0.0038148
124 | 122.948 | 616460.856 | 3097694.872 | 632.5005 | 5.2 | 0 | Normal | 0.057 | 1 | 51 | 0.70897 | 3.6867 | 0.55707 | 13.8337 | 633.2095 | 642.9634 | 0.093939 | 5.2455 | 73.2252 | -0.094366 | 0 | 2.1404 | 11.1299 | 1.174 | 4.5822 | 634.6409 | 635.7111 | 0.0038148 | 1 | 35.7331 | 0.0033148 | 0 | 2.1404 | 634.6409 | 635.7111 |  |  | 0 | 0 | 0 | 0 | 1 | Supercritical | 0.0038148
125 | 123.948 | 616459.857 | 3097694.824 | 632.5 | 5.2 | 0 | Normal | 0 | 1 | 51 | 0.70897 | 3.6867 | 0.55707 | 13.8337 | 633.209 | 642.9629 | 0.093939 | 5.2455 | 73.2252 | -0.093439 | 0 | 2.1404 | 11.1299 | 1.174 | 4.5822 | 634.6404 | 635.7106 | 0.0038148 | 1 | 35.7331 | 0.0034165 | 0 | 2.1404 | 634.6404 | 635.7106 |  |  | 0 | 0 | 0 | 0 | 1 | Supercritical | 0.0038148
126 | 124.948 | 616458.858 | 3097694.776 | 632.4995 | 5.2 | 0 | Normal | 0.057 | 1 | 51 | 0.70897 | 3.6867 | 0.55707 | 13.8337 | 633.2085 | 642.9624 | 0.093939 | 5.2455 | 73.2252 | -0.094366 | 0 | 2.1404 | 11.1299 | 1.174 | 4.5822 | 634.6399 | 635.7101 | 0.0038148 | 1 | 35.7331 | 0.0034203 | 0 | 2.1404 | 634.6399 | 635.7101 |  |  | 0 | 0 | 0 | 0 | 1 | Supercritical | 0.0038148
127 | 125.949 | 616457.859 | 3097694.729 | 632.499 | 5.2 | 0 | Normal | 0.057 | 1.001 | 51 | 0.70897 | 3.6867 | 0.55707 | 13.8337 | 633.208 | 642.9619 | 0.093939 | 5.2455 | 73.2252 | -0.09446 | 0 | 2.1404 | 11.1299 | 1.174 | 4.5822 | 634.6394 | 635.7096 | 0.0038148 | 1 | 35.7331 | 0.0033202 | 0 | 2.1404 | 634.6394 | 635.7096 |  |  | 0 | 0 | 0 | 0 | 1 | Supercritical | 0.0038148
128 | 126.949 | 616456.86 | 3097694.681 | 632.4985 | 5.2 | 0 | Normal | 0.003 | 1 | 51 | 0.70897 | 3.6867 | 0.55707 | 13.8337 | 633.2075 | 642.9614 | 0.093939 | 5.2455 | 73.2252 | -0.093488 | 0 | 2.1404 | 11.1299 | 1.174 | 4.5822 | 634.6389 | 635.7091 | 0.0038148 | 1 | 35.7331 | 0.003418 | 0 | 2.1404 | 634.6389 | 635.7091 |  |  | 0 | 0 | 0 | 0 | 1 | Supercritical | 0.0038148
129 | 127.948 | 616455.862 | 3097694.633 | 632.498 | 5.2 | 0 | Normal | 0.06 | 0.999 | 51 | 0.70897 | 3.6867 | 0.55707 | 13.8337 | 633.207 | 642.9609 | 0.093939 | 5.2455 | 73.2252 | -0.094321 | 0 | 2.1404 | 11.1299 | 1.174 | 4.5822 | 634.6384 | 635.7086 | 0.0038148 | 1 | 35.7331 | 0.0034165 | 0 | 2.1404 | 634.6384 | 635.7086 |  |  | 0 | 0 | 0 | 0 | 1 | Supercritical | 0.0038148
130 | 128.948 | 616454.863 | 3097694.586 | 632.4975 | 5.2 | 0 | Normal | 0.057 | 1 | 51 | 0.70897 | 3.6867 | 0.55707 | 13.8337 | 633.2065 | 642.9604 | 0.093939 | 5.2455 | 73.2252 | -0.094366 | 0 | 2.1404 | 11.1299 | 1.174 | 4.5822 | 634.6379 | 635.7081 | 0.0038148 | 1 | 35.7331 | 0.0034165 | 0 | 2.1404 | 634.6379 | 635.7081 |  |  | 0 | 0 | 0 | 0 | 1 | Supercritical | 0.0038148
131 | 129.948 | 616453.864 | 3097694.538 | 632.497 | 5.2 | 0 | Normal | 0.057 | 1 | 51 | 0.70897 | 3.6867 | 0.55707 | 13.8337 | 633.206 | 642.9599 | 0.093939 | 5.2455 | 73.2252 | -0.094366 | 0 | 2.1404 | 11.1299 | 1.174 | 4.5822 | 634.6374 | 635.7076 | 0.0038148 | 1 | 35.7331 | 0.0034165 | 0 | 2.1404 | 634.6374 | 635.7076 |  |  | 0 | 0 | 0 | 0 | 1 | Supercritical | 0.0038148
132 | 130.948 | 616452.865 | 3097694.491 | 632.4965 | 5.2 | 0 | Normal | 0.057 | 1 | 51 | 0.70897 | 3.6867 | 0.55707 | 13.8337 | 633.2055 | 642.9594 | 0.093939 | 5.2455 | 73.2252 | -0.094366 | 0 | 2.1404 | 11.1299 | 1.174 | 4.5822 | 634.6369 | 635.7071 | 0.0038148 | 1 | 35.7331 | 0.0033148 | 0 | 2.1404 | 634.6369 | 635.7071 |  |  | 0 | 0 | 0 | 0 | 1 | Supercritical | 0.0038148
133 | 131.948 | 616451.866 | 3097694.443 | 632.496 | 5.2 | 0 | Normal | 0 | 1 | 51 | 0.70897 | 3.6867 | 0.55707 | 13.8337 | 633.205 | 642.9589 | 0.093939 | 5.2455 | 73.2252 | -0.093439 | 0 | 2.1404 | 11.1299 | 1.174 | 4.5822 | 634.6364 | 635.7066 | 0.0038148 | 1 | 35.7331 | 0.0034203 | 0 | 2.1404 | 634.6364 | 635.7066 |  |  | 0 | 0 | 0 | 0 | 1 | Supercritical | 0.0038148
134 | 132.949 | 616450.867 | 3097694.395 | 632.4955 | 5.2 | 0 | Normal | 0.057 | 1.001 | 51 | 0.70897 | 3.6867 | 0.55707 | 13.8337 | 633.2045 | 642.9584 | 0.093939 | 5.2455 | 73.2252 | -0.09446 | 0 | 2.1404 | 11.1299 | 1.174 | 4.5822 | 634.6359 | 635.7061 | 0.0038148 | 1 | 35.7331 | 0.0034218 | 0 | 2.1404 | 634.6359 | 635.7061 |  |  | 0 | 0 | 0 | 0 | 1 | Supercritical | 0.0038148
135 | 133.949 | 616449.868 | 3097694.348 | 632.495 | 5.2 | 0 | Normal | 0.06 | 1 | 51 | 0.70897 | 3.6867 | 0.55707 | 13.8337 | 633.204 | 642.9579 | 0.093939 | 5.2455 | 73.2252 | -0.094415 | 0 | 2.1404 | 11.1299 | 1.174 | 4.5822 | 634.6354 | 635.7056 | 0.0038148 | 1 | 35.7331 | 0.003418 | 0 | 2.1404 | 634.6354 | 635.7056 |  |  | 0 | 0 | 0 | 0 | 1 | Supercritical | 0.0038148
136 | 134.948 | 616448.87 | 3097694.3 | 632.4945 | 5.2 | 0 | Normal | 0.06 | 0.999 | 51 | 0.70897 | 3.6867 | 0.55707 | 13.8337 | 633.2035 | 642.9574 | 0.093939 | 5.2455 | 73.2252 | -0.094321 | 0 | 2.1404 | 11.1299 | 1.174 | 4.5822 | 634.6349 | 635.7051 | 0.0038148 | 1 | 35.7331 | 0.0034165 | 0 | 2.1404 | 634.6349 | 635.7051 |  |  | 0 | 0 | 0 | 0 | 1 | Supercritical | 0.0038148
137 | 135.948 | 616447.871 | 3097694.253 | 632.494 | 5.2 | 0 | Normal | 0.057 | 1 | 51 | 0.70897 | 3.6867 | 0.55707 | 13.8337 | 633.203 | 642.9569 | 0.093939 | 5.2455 | 73.2252 | -0.094366 | 0 | 2.1404 | 11.1299 | 1.174 | 4.5822 | 634.6344 | 635.7046 | 0.0038148 | 1 | 35.7331 | 0.0033148 | 0 | 2.1404 | 634.6344 | 635.7046 |  |  | 0 | 0 | 0 | 0 | 1 | Supercritical | 0.0038148
138 | 136.948 | 616446.872 | 3097694.205 | 632.4935 | 5.2 | 0 | Normal | 0 | 1 | 51 | 0.70897 | 3.6867 | 0.55707 | 13.8337 | 633.2025 | 642.9564 | 0.093939 | 5.2455 | 73.2252 | -0.093439 | 0 | 2.1404 | 11.1299 | 1.174 | 4.5822 | 634.6339 | 635.7041 | 0.0038148 | 1 | 35.7331 | 0.0034165 | 0 | 2.1404 | 634.6339 | 635.7041 |  |  | 0 | 0 | 0 | 0 | 1 | Supercritical | 0.0038148
139 | 137.948 | 616445.873 | 3097694.157 | 632.493 | 5.2 | 0 | Normal | 0.057 | 1 | 51 | 0.70897 | 3.6867 | 0.55707 | 13.8337 | 633.202 | 642.9559 | 0.093939 | 5.2455 | 73.2252 | -0.094366 | 0 | 2.1404 | 11.1299 | 1.174 | 4.5822 | 634.6334 | 635.7036 | 0.0038148 | 1 | 35.7331 | 0.0034165 | 0 | 2.1404 | 634.6334 | 635.7036 |  |  | 0 | 0 | 0 | 0 | 1 | Supercritical | 0.0038148
140 | 138.948 | 616444.874 | 3097694.11 | 632.4925 | 5.2 | 0 | Normal | 0.057 | 1 | 51 | 0.70897 | 3.6867 | 0.55707 | 13.8337 | 633.2015 | 642.9554 | 0.093939 | 5.2455 | 73.2252 | -0.094366 | 0 | 2.1404 | 11.1299 | 1.174 | 4.5822 | 634.6329 | 635.7031 | 0.0038148 | 1 | 35.7331 | 0.0033148 | 0 | 2.1404 | 634.6329 | 635.7031 |  |  | 0 | 0 | 0 | 0 | 1 | Supercritical | 0.0038148
141 | 139.948 | 616443.875 | 3097694.062 | 632.492 | 5.2 | 0 | Normal | 0 | 1 | 51 | 0.70897 | 3.6867 | 0.55707 | 13.8337 | 633.201 | 642.9549 | 0.093939 | 5.2455 | 73.2252 | -0.093439 | 0 | 2.1404 | 11.1299 | 1.174 | 4.5822 | 634.6324 | 635.7026 | 0.0038148 | 1 | 35.7331 | 0.0034167 | 0 | 2.1404 | 634.6324 | 635.7026 |  |  | 0 | 0 | 0 | 0 | 1 | Supercritical | 0.0038148
142 | 140.949 | 616442.876 | 3097694.014 | 632.4915 | 5.2 | 0 | Normal | 0.055 | 1.001 | 51 | 0.70897 | 3.6867 | 0.55707 | 13.8337 | 633.2005 | 642.9544 | 0.093939 | 5.2455 | 73.2252 | -0.094427 | 0 | 2.1404 | 11.1299 | 1.174 | 4.5822 | 634.6319 | 635.7021 | 0.0038148 | 1 | 35.7331 | 0.0034091 | 0 | 2.1404 | 634.6319 | 635.7021 |  |  | 0 | 0 | 0 | 0 | 1 | Supercritical | 0.0038148
143 | 141.948 | 616441.878 | 3097693.967 | 632.491 | 5.2 | 0 | Normal | 0.055 | 0.999 | 51 | 0.70897 | 3.6867 | 0.55707 | 13.8337 | 633.2 | 642.9539 | 0.093939 | 5.2455 | 73.2252 | -0.094239 | 0 | 2.1404 | 11.1299 | 1.174 | 4.5822 | 634.6314 | 635.7016 | 0.0038148 | 1 | 35.7331 | 0.0034165 | 0 | 2.1404 | 634.6314 | 635.7016 |  |  | 0 | 0 | 0 | 0 | 1 | Supercritical | 0.0038148
144 | 142.948 | 616440.879 | 3097693.919 | 632.4905 | 5.2 | 0 | Normal | 0.057 | 1 | 51 | 0.70897 | 3.6867 | 0.55707 | 13.8337 | 633.1995 | 642.9534 | 0.093939 | 5.2455 | 73.2252 | -0.094366 | 0 | 2.1404 | 11.1299 | 1.174 | 4.5822 | 634.6309 | 635.7011 | 0.0038148 | 1 | 35.7331 | 0.0034165 | 0 | 2.1404 | 634.6309 | 635.7011 |  |  | 0 | 0 | 0 | 0 | 1 | Supercritical | 0.0038148
145 | 143.948 | 616439.88 | 3097693.872 | 632.49 | 5.2 | 0 | Normal | 0.057 | 1 | 51 | 0.70897 | 3.6867 | 0.55707 | 13.8337 | 633.199 | 642.9529 | 0.093939 | 5.2455 | 73.2252 | -0.094366 | 0 | 2.1404 | 11.1299 | 1.174 | 4.5822 | 634.6304 | 635.7006 | 0.0038148 | 1 | 35.7331 | 0.0033148 | 0 | 2.1404 | 634.6304 | 635.7006 |  |  | 0 | 0 | 0 | 0 | 1 | Supercritical | 0.0038148
146 | 144.948 | 616438.881 | 3097693.824 | 632.4895 | 5.2 | 0 | Normal | 0 | 1 | 51 | 0.70897 | 3.6867 | 0.55707 | 13.8337 | 633.1985 | 642.9524 | 0.093939 | 5.2455 | 73.2252 | -0.093439 | 0 | 2.1404 | 11.1299 | 1.174 | 4.5822 | 634.6299 | 635.7001 | 0.0038148 | 1 | 35.7331 | 0.0034165 | 0 | 2.1404 | 634.6299 | 635.7001 |  |  | 0 | 0 | 0 | 0 | 1 | Supercritical | 0.0038148
147 | 145.948 | 616437.882 | 3097693.776 | 632.489 | 5.2 | 0 | Normal | 0.057 | 1 | 51 | 0.70897 | 3.6867 | 0.55707 | 13.8337 | 633.198 | 642.9519 | 0.093939 | 5.2455 | 73.2252 | -0.094366 | 0 | 2.1404 | 11.1299 | 1.174 | 4.5822 | 634.6294 | 635.6996 | 0.0038148 | 1 | 35.7331 | 0.0034165 | 0 | 2.1404 | 634.6294 | 635.6996 |  |  | 0 | 0 | 0 | 0 | 1 | Supercritical | 0.0038148
148 | 146.948 | 616436.883 | 3097693.729 | 632.4885 | 5.2 | 0 | Normal | 0.057 | 1 | 51 | 0.70897 | 3.6867 | 0.55707 | 13.8337 | 633.1975 | 642.9514 | 0.093939 | 5.2455 | 73.2252 | -0.094366 | 0 | 2.1404 | 11.1299 | 1.174 | 4.5822 | 634.6289 | 635.6991 | 0.0038148 | 1 | 35.7331 | 0.0033186 | 0 | 2.1404 | 634.6289 | 635.6991 |  |  | 0 | 0 | 0 | 0 | 1 | Supercritical | 0.0038148
149 | 147.949 | 616435.884 | 3097693.681 | 632.488 | 5.2 | 0 | Normal | 0 | 1.001 | 51 | 0.70897 | 3.6867 | 0.55707 | 13.8337 | 633.197 | 642.9509 | 0.093939 | 5.2455 | 73.2252 | -0.093533 | 0 | 2.1404 | 11.1299 | 1.174 | 4.5822 | 634.6284 | 635.6986 | 0.0038148 | 1 | 35.7331 | 0.0034129 | 0 | 2.1404 | 634.6284 | 635.6986 |  |  | 0 | 0 | 0 | 0 | 1 | Supercritical | 0.0038148
150 | 148.949 | 616434.885 | 3097693.633 | 632.4875 | 5.2 | 0 | Normal | 0.055 | 1 | 51 | 0.70897 | 3.6867 | 0.55707 | 13.8337 | 633.1965 | 642.9504 | 0.093939 | 5.2455 | 73.2252 | -0.094333 | 0 | 2.1404 | 11.1299 | 1.174 | 4.5822 | 634.6279 | 635.6981 | 0.0038148 | 1 | 35.7331 | 0.0034091 | 0 | 2.1404 | 634.6279 | 635.6981 |  |  | 0 | 0 | 0 | 0 | 1 | Supercritical | 0.0038148
151 | 149.948 | 616433.887 | 3097693.586 | 632.487 | 5.2 | 0 | Normal | 0.055 | 0.999 | 51 | 0.70897 | 3.6867 | 0.55707 | 13.8337 | 633.196 | 642.9499 | 0.093939 | 5.2455 | 73.2252 | -0.094239 | 0 | 2.1404 | 11.1299 | 1.174 | 4.5822 | 634.6274 | 635.6976 | 0.0038148 | 1 | 35.7331 | 0.0034165 | 0 | 2.1404 | 634.6274 | 635.6976 |  |  | 0 | 0 | 0 | 0 | 1 | Supercritical | 0.0038148
152 | 150.948 | 616432.888 | 3097693.538 | 632.4865 | 5.2 | 0 | Normal | 0.057 | 1 | 51 | 0.70897 | 3.6867 | 0.55707 | 13.8337 | 633.1955 | 642.9494 | 0.093939 | 5.2455 | 73.2252 | -0.094366 | 0 | 2.1404 | 11.1299 | 1.174 | 4.5822 | 634.6269 | 635.6971 | 0.0038148 | 1 | 35.7331 | 0.0034165 | 0 | 2.1404 | 634.6269 | 635.6971 |  |  | 0 | 0 | 0 | 0 | 1 | Supercritical | 0.0038148
153 | 151.948 | 616431.889 | 3097693.491 | 632.486 | 5.2 | 0 | Normal | 0.057 | 1 | 51 | 0.70897 | 3.6867 | 0.55707 | 13.8337 | 633.195 | 642.9489 | 0.093939 | 5.2455 | 73.2252 | -0.094366 | 0 | 2.1404 | 11.1299 | 1.174 | 4.5822 | 634.6264 | 635.6966 | 0.0038148 | 1 | 35.7331 | 0.0033148 | 0 | 2.1404 | 634.6264 | 635.6966 |  |  | 0 | 0 | 0 | 0 | 1 | Supercritical | 0.0038148
154 | 152.948 | 616430.89 | 3097693.443 | 632.4855 | 5.2 | 0 | Normal | 0 | 1 | 51 | 0.70897 | 3.6867 | 0.55707 | 13.8337 | 633.1945 | 642.9484 | 0.093939 | 5.2455 | 73.2252 | -0.093439 | 0 | 2.1404 | 11.1299 | 1.174 | 4.5822 | 634.6259 | 635.6961 | 0.0038148 | 1 | 35.7331 | 0.0034165 | 0 | 2.1404 | 634.6259 | 635.6961 |  |  | 0 | 0 | 0 | 0 | 1 | Supercritical | 0.0038148
155 | 153.948 | 616429.891 | 3097693.395 | 632.485 | 5.2 | 0 | Normal | 0.057 | 1 | 51 | 0.70897 | 3.6867 | 0.55707 | 13.8337 | 633.194 | 642.9479 | 0.093939 | 5.2455 | 73.2252 | -0.094366 | 0 | 2.1404 | 11.1299 | 1.174 | 4.5822 | 634.6254 | 635.6956 | 0.0038148 | 1 | 35.7331 | 0.0034165 | 0 | 2.1404 | 634.6254 | 635.6956 |  |  | 0 | 0 | 0 | 0 | 1 | Supercritical | 0.0038148
156 | 154.948 | 616428.892 | 3097693.348 | 632.4845 | 5.2 | 0 | Normal | 0.057 | 1 | 51 | 0.70897 | 3.6867 | 0.55707 | 13.8337 | 633.1935 | 642.9474 | 0.093939 | 5.2455 | 73.2252 | -0.094366 | 0 | 2.1404 | 11.1299 | 1.174 | 4.5822 | 634.6249 | 635.6951 | 0.0038148 | 1 | 35.7331 | 0.0034167 | 0 | 2.1404 | 634.6249 | 635.6951 |  |  | 0 | 0 | 0 | 0 | 1 | Supercritical | 0.0038148
157 | 155.949 | 616427.893 | 3097693.3 | 632.484 | 5.2 | 0 | Normal | 0.055 | 1.001 | 51 | 0.70897 | 3.6867 | 0.55707 | 13.8337 | 633.193 | 642.9469 | 0.093939 | 5.2455 | 73.2252 | -0.094427 | 0 | 2.1404 | 11.1299 | 1.174 | 4.5822 | 634.6244 | 635.6946 | 0.0038148 | 1 | 35.7331 | 0.0034091 | 0 | 2.1404 | 634.6244 | 635.6946 |  |  | 0 | 0 | 0 | 0 | 1 | Supercritical | 0.0038148
158 | 156.948 | 616426.895 | 3097693.253 | 632.4835 | 5.2 | 0 | Normal | 0.055 | 0.999 | 51 | 0.70897 | 3.6867 | 0.55707 | 13.8337 | 633.1925 | 642.9464 | 0.093939 | 5.2455 | 73.2252 | -0.094239 | 0 | 2.1404 | 11.1299 | 1.174 | 4.5822 | 634.6239 | 635.6941 | 0.0038148 | 1 | 35.7331 | 0.0033148 | 0 | 2.1404 | 634.6239 | 635.6941 |  |  | 0 | 0 | 0 | 0 | 1 | Supercritical | 0.0038148
159 | 157.948 | 616425.896 | 3097693.205 | 632.483 | 5.2 | 0 | Normal | 0 | 1 | 51 | 0.70897 | 3.6867 | 0.55707 | 13.8337 | 633.192 | 642.9459 | 0.093939 | 5.2455 | 73.2252 | -0.093439 | 0 | 2.1404 | 11.1299 | 1.174 | 4.5822 | 634.6234 | 635.6936 | 0.0038148 | 1 | 35.7331 | 0.0034165 | 0 | 2.1404 | 634.6234 | 635.6936 |  |  | 0 | 0 | 0 | 0 | 1 | Supercritical | 0.0038148
160 | 158.948 | 616424.897 | 3097693.157 | 632.4825 | 5.2 | 0 | Normal | 0.057 | 1 | 51 | 0.70897 | 3.6867 | 0.55707 | 13.8337 | 633.1915 | 642.9454 | 0.093939 | 5.2455 | 73.2252 | -0.094366 | 0 | 2.1404 | 11.1299 | 1.174 | 4.5822 | 634.6229 | 635.6931 | 0.0038148 | 1 | 35.7331 | 0.0034165 | 0 | 2.1404 | 634.6229 | 635.6931 |  |  | 0 | 0 | 0 | 0 | 1 | Supercritical | 0.0038148
161 | 159.948 | 616423.898 | 3097693.11 | 632.482 | 5.2 | 0 | Normal | 0.057 | 1 | 51 | 0.70897 | 3.6867 | 0.55707 | 13.8337 | 633.191 | 642.9449 | 0.093939 | 5.2455 | 73.2252 | -0.094366 | 0 | 2.1404 | 11.1299 | 1.174 | 4.5822 | 634.6224 | 635.6926 | 0.0038148 | 1 | 35.7331 | 0.0033148 | 0 | 2.1404 | 634.6224 | 635.6926 |  |  | 0 | 0 | 0 | 0 | 1 | Supercritical | 0.0038148
162 | 160.948 | 616422.899 | 3097693.062 | 632.4815 | 5.2 | 0 | Normal | 0 | 1 | 51 | 0.70897 | 3.6867 | 0.55707 | 13.8337 | 633.1905 | 642.9444 | 0.093939 | 5.2455 | 73.2252 | -0.093439 | 0 | 2.1404 | 11.1299 | 1.174 | 4.5822 | 634.6219 | 635.6921 | 0.0038148 | 1 | 35.7331 | 0.0034165 | 0 | 2.1404 | 634.6219 | 635.6921 |  |  | 0 | 0 | 0 | 0 | 1 | Supercritical | 0.0038148
163 | 161.948 | 616421.9 | 3097693.014 | 632.481 | 5.2 | 0 | Normal | 0.057 | 1 | 51 | 0.70897 | 3.6867 | 0.55707 | 13.8337 | 633.19 | 642.9439 | 0.093939 | 5.2455 | 73.2252 | -0.094366 | 0 | 2.1404 | 11.1299 | 1.174 | 4.5822 | 634.6214 | 635.6916 | 0.0038148 | 1 | 35.7331 | 0.0034203 | 0 | 2.1404 | 634.6214 | 635.6916 |  |  | 0 | 0 | 0 | 0 | 1 | Supercritical | 0.0038148
164 | 162.949 | 616420.901 | 3097692.967 | 632.4805 | 5.2 | 0 | Normal | 0.057 | 1.001 | 51 | 0.70897 | 3.6867 | 0.55707 | 13.8337 | 633.1895 | 642.9434 | 0.093939 | 5.2455 | 73.2252 | -0.09446 | 0 | 2.1404 | 11.1299 | 1.174 | 4.5822 | 634.6209 | 635.6911 | 0.0038148 | 1 | 35.7331 | 0.0034129 | 0 | 2.1404 | 634.6209 | 635.6911 |  |  | 0 | 0 | 0 | 0 | 1 | Supercritical | 0.0038148
165 | 163.949 | 616419.902 | 3097692.919 | 632.48 | 5.2 | 0 | Normal | 0.055 | 1 | 51 | 0.70897 | 3.6867 | 0.55707 | 13.8337 | 633.189 | 642.9429 | 0.093939 | 5.2455 | 73.2252 | -0.094333 | 0 | 2.1404 | 11.1299 | 1.174 | 4.5822 | 634.6204 | 635.6906 | 0.0038148 | 1 | 35.7331 | 0.0034091 | 0 | 2.1404 | 634.6204 | 635.6906 |  |  | 0 | 0 | 0 | 0 | 1 | Supercritical | 0.0038148
166 | 164.948 | 616418.904 | 3097692.872 | 632.4795 | 5.2 | 0 | Normal | 0.055 | 0.999 | 51 | 0.70897 | 3.6867 | 0.55707 | 13.8337 | 633.1885 | 642.9424 | 0.093939 | 5.2455 | 73.2252 | -0.094239 | 0 | 2.1404 | 11.1299 | 1.174 | 4.5822 | 634.6199 | 635.6901 | 0.0038148 | 1 | 35.7331 | 0.0033148 | 0 | 2.1404 | 634.6199 | 635.6901 |  |  | 0 | 0 | 0 | 0 | 1 | Supercritical | 0.0038148
167 | 165.948 | 616417.905 | 3097692.824 | 632.479 | 5.2 | 0 | Normal | 0 | 1 | 51 | 0.70897 | 3.6867 | 0.55707 | 13.8337 | 633.188 | 642.9419 | 0.093939 | 5.2455 | 73.2252 | -0.093439 | 0 | 2.1404 | 11.1299 | 1.174 | 4.5822 | 634.6194 | 635.6896 | 0.0038148 | 1 | 35.7331 | 0.0034165 | 0 | 2.1404 | 634.6194 | 635.6896 |  |  | 0 | 0 | 0 | 0 | 1 | Supercritical | 0.0038148
168 | 166.948 | 616416.906 | 3097692.776 | 632.4785 | 5.2 | 0 | Normal | 0.057 | 1 | 51 | 0.70897 | 3.6867 | 0.55707 | 13.8337 | 633.1875 | 642.9414 | 0.093939 | 5.2455 | 73.2252 | -0.094366 | 0 | 2.1404 | 11.1299 | 1.174 | 4.5822 | 634.6189 | 635.6891 | 0.0038148 | 1 | 35.7331 | 0.0034165 | 0 | 2.1404 | 634.6189 | 635.6891 |  |  | 0 | 0 | 0 | 0 | 1 | Supercritical | 0.0038148
169 | 167.948 | 616415.907 | 3097692.729 | 632.478 | 5.2 | 0 | Normal | 0.057 | 1 | 51 | 0.70897 | 3.6867 | 0.55707 | 13.8337 | 633.187 | 642.9409 | 0.093939 | 5.2455 | 73.2252 | -0.094366 | 0 | 2.1404 | 11.1299 | 1.174 | 4.5822 | 634.6184 | 635.6886 | 0.0038148 | 1 | 35.7331 | 0.0033148 | 0 | 2.1404 | 634.6184 | 635.6886 |  |  | 0 | 0 | 0 | 0 | 1 | Supercritical | 0.0038148
170 | 168.948 | 616414.908 | 3097692.681 | 632.4775 | 5.2 | 0 | Normal | 0 | 1 | 51 | 0.70897 | 3.6867 | 0.55707 | 13.8337 | 633.1865 | 642.9404 | 0.093939 | 5.2455 | 73.2252 | -0.093439 | 0 | 2.1404 | 11.1299 | 1.174 | 4.5822 | 634.6179 | 635.6881 | 0.0038148 | 1 | 35.7331 | 0.0034165 | 0 | 2.1404 | 634.6179 | 635.6881 |  |  | 0 | 0 | 0 | 0 | 1 | Supercritical | 0.0038148
171 | 169.948 | 616413.909 | 3097692.633 | 632.477 | 5.2 | 0 | Normal | 0.057 | 1 | 51 | 0.70897 | 3.6867 | 0.55707 | 13.8337 | 633.186 | 642.9399 | 0.093939 | 5.2455 | 73.2252 | -0.094366 | 0 | 2.1404 | 11.1299 | 1.174 | 4.5822 | 634.6174 | 635.6876 | 0.0038148 | 1 | 35.7331 | 0.0034256 | 0 | 2.1404 | 634.6174 | 635.6876 |  |  | 0 | 0 | 0 | 0 | 1 | Supercritical | 0.0038148
172 | 170.949 | 616412.91 | 3097692.586 | 632.4765 | 5.2 | 0 | Normal | 0.06 | 1.001 | 51 | 0.70897 | 3.6867 | 0.55707 | 13.8337 | 633.1855 | 642.9394 | 0.093939 | 5.2455 | 73.2252 | -0.094509 | 0 | 2.1404 | 11.1299 | 1.174 | 4.5822 | 634.6169 | 635.6871 | 0.0038148 | 1 | 35.7331 | 0.003418 | 0 | 2.1404 | 634.6169 | 635.6871 |  |  | 0 | 0 | 0 | 0 | 1 | Supercritical | 0.0038148
173 | 171.948 | 616411.912 | 3097692.538 | 632.476 | 5.2 | 0 | Normal | 0.06 | 0.999 | 51 | 0.70897 | 3.6867 | 0.55707 | 13.8337 | 633.185 | 642.9389 | 0.093939 | 5.2455 | 73.2252 | -0.094321 | 0 | 2.1404 | 11.1299 | 1.174 | 4.5822 | 634.6164 | 635.6866 | 0.0038148 | 1 | 35.7331 | 0.0034165 | 0 | 2.1404 | 634.6164 | 635.6866 |  |  | 0 | 0 | 0 | 0 | 1 | Supercritical | 0.0038148
174 | 172.948 | 616410.913 | 3097692.491 | 632.4755 | 5.2 | 0 | Normal | 0.057 | 1 | 51 | 0.70897 | 3.6867 | 0.55707 | 13.8337 | 633.1845 | 642.9384 | 0.093939 | 5.2455 | 73.2252 | -0.094366 | 0 | 2.1404 | 11.1299 | 1.174 | 4.5822 | 634.6159 | 635.6861 | 0.0038148 | 1 | 35.7331 | 0.0033148 | 0 | 2.1404 | 634.6159 | 635.6861 |  |  | 0 | 0 | 0 | 0 | 1 | Supercritical | 0.0038148
175 | 173.948 | 616409.914 | 3097692.443 | 632.475 | 5.2 | 0 | Normal | 0 | 1 | 51 | 0.70897 | 3.6867 | 0.55707 | 13.8337 | 633.184 | 642.9379 | 0.093939 | 5.2455 | 73.2252 | -0.093439 | 0 | 2.1404 | 11.1299 | 1.174 | 4.5822 | 634.6154 | 635.6856 | 0.0038148 | 1 | 35.7331 | 0.0034165 | 0 | 2.1404 | 634.6154 | 635.6856 |  |  | 0 | 0 | 0 | 0 | 1 | Supercritical | 0.0038148
176 | 174.948 | 616408.915 | 3097692.395 | 632.4745 | 5.2 | 0 | Normal | 0.057 | 1 | 51 | 0.70897 | 3.6867 | 0.55707 | 13.8337 | 633.1835 | 642.9374 | 0.093939 | 5.2455 | 73.2252 | -0.094366 | 0 | 2.1404 | 11.1299 | 1.174 | 4.5822 | 634.6149 | 635.6851 | 0.0038148 | 1 | 35.7331 | 0.0034165 | 0 | 2.1404 | 634.6149 | 635.6851 |  |  | 0 | 0 | 0 | 0 | 1 | Supercritical | 0.0038148
177 | 175.948 | 616407.916 | 3097692.348 | 632.474 | 5.2 | 0 | Normal | 0.057 | 1 | 51 | 0.70897 | 3.6867 | 0.55707 | 13.8337 | 633.183 | 642.9369 | 0.093939 | 5.2455 | 73.2252 | -0.094366 | 0 | 2.1404 | 11.1299 | 1.174 | 4.5822 | 634.6144 | 635.6846 | 0.0038148 | 1 | 35.7331 | 0.0034165 | 0 | 2.1404 | 634.6144 | 635.6846 |  |  | 0 | 0 | 0 | 0 | 1 | Supercritical | 0.0038148
178 | 176.948 | 616406.917 | 3097692.3 | 632.4735 | 5.2 | 0 | Normal | 0.057 | 1 | 51 | 0.70897 | 3.6867 | 0.55707 | 13.8337 | 633.1825 | 642.9364 | 0.093939 | 5.2455 | 73.2252 | -0.094366 | 0 | 2.1404 | 11.1299 | 1.174 | 4.5822 | 634.6139 | 635.6841 | 0.0038148 | 1 | 35.7331 | 0.0034203 | 0 | 2.1404 | 634.6139 | 635.6841 |  |  | 0 | 0 | 0 | 0 | 1 | Supercritical | 0.0038148
179 | 177.949 | 616405.918 | 3097692.253 | 632.473 | 5.2 | 0 | Normal | 0.057 | 1.001 | 51 | 0.70897 | 3.6867 | 0.55707 | 13.8337 | 633.182 | 642.9359 | 0.093939 | 5.2455 | 73.2252 | -0.09446 | 0 | 2.1404 | 11.1299 | 1.174 | 4.5822 | 634.6134 | 635.6836 | 0.0038148 | 1 | 35.7331 | 0.0033202 | 0 | 2.1404 | 634.6134 | 635.6836 |  |  | 0 | 0 | 0 | 0 | 1 | Supercritical | 0.0038148
180 | 178.949 | 616404.919 | 3097692.205 | 632.4725 | 5.2 | 0 | Normal | 0.003 | 1 | 51 | 0.70897 | 3.6867 | 0.55707 | 13.8337 | 633.1815 | 642.9354 | 0.093939 | 5.2455 | 73.2252 | -0.093488 | 0 | 2.1404 | 11.1299 | 1.174 | 4.5822 | 634.6129 | 635.6831 | 0.0038148 | 1 | 35.7331 | 0.003418 | 0 | 2.1404 | 634.6129 | 635.6831 |  |  | 0 | 0 | 0 | 0 | 1 | Supercritical | 0.0038148
181 | 179.948 | 616403.921 | 3097692.157 | 632.472 | 5.2 | 0 | Normal | 0.06 | 0.999 | 51 | 0.70897 | 3.6867 | 0.55707 | 13.8337 | 633.181 | 642.9349 | 0.093939 | 5.2455 | 73.2252 | -0.094321 | 0 | 2.1404 | 11.1299 | 1.174 | 4.5822 | 634.6124 | 635.6826 | 0.0038148 | 1 | 35.7331 | 0.0034165 | 0 | 2.1404 | 634.6124 | 635.6826 |  |  | 0 | 0 | 0 | 0 | 1 | Supercritical | 0.0038148
182 | 180.948 | 616402.922 | 3097692.11 | 632.4715 | 5.2 | 0 | Normal | 0.057 | 1 | 51 | 0.70897 | 3.6867 | 0.55707 | 13.8337 | 633.1805 | 642.9344 | 0.093939 | 5.2455 | 73.2252 | -0.094366 | 0 | 2.1404 | 11.1299 | 1.174 | 4.5822 | 634.6119 | 635.6821 | 0.0038148 | 1 | 35.7331 | 0.0033148 | 0 | 2.1404 | 634.6119 | 635.6821 |  |  | 0 | 0 | 0 | 0 | 1 | Supercritical | 0.0038148
183 | 181.948 | 616401.923 | 3097692.062 | 632.471 | 5.2 | 0 | Normal | 0 | 1 | 51 | 0.70897 | 3.6867 | 0.55707 | 13.8337 | 633.18 | 642.9339 | 0.093939 | 5.2455 | 73.2252 | -0.093439 | 0 | 2.1404 | 11.1299 | 1.174 | 4.5822 | 634.6114 | 635.6816 | 0.0038148 | 1 | 35.7331 | 0.0034165 | 0 | 2.1404 | 634.6114 | 635.6816 |  |  | 0 | 0 | 0 | 0 | 1 | Supercritical | 0.0038148
184 | 182.948 | 616400.924 | 3097692.014 | 632.4705 | 5.2 | 0 | Normal | 0.057 | 1 | 51 | 0.70897 | 3.6867 | 0.55707 | 13.8337 | 633.1795 | 642.9334 | 0.093939 | 5.2455 | 73.2252 | -0.094366 | 0 | 2.1404 | 11.1299 | 1.174 | 4.5822 | 634.6109 | 635.6811 | 0.0038148 | 1 | 35.7331 | 0.0034165 | 0 | 2.1404 | 634.6109 | 635.6811 |  |  | 0 | 0 | 0 | 0 | 1 | Supercritical | 0.0038148
185 | 183.948 | 616399.925 | 3097691.967 | 632.47 | 5.2 | 0 | Normal | 0.057 | 1 | 51 | 0.70897 | 3.6867 | 0.55707 | 13.8337 | 633.179 | 642.9329 | 0.093939 | 5.2455 | 73.2252 | -0.094366 | 0 | 2.1404 | 11.1299 | 1.174 | 4.5822 | 634.6104 | 635.6806 | 0.0038148 | 1 | 35.7331 | 0.0034165 | 0 | 2.1404 | 634.6104 | 635.6806 |  |  | 0 | 0 | 0 | 0 | 1 | Supercritical | 0.0038148
186 | 184.948 | 616398.926 | 3097691.919 | 632.4695 | 5.2 | 0 | Normal | 0.057 | 1 | 51 | 0.70897 | 3.6867 | 0.55707 | 13.8337 | 633.1785 | 642.9324 | 0.093939 | 5.2455 | 73.2252 | -0.094366 | 0 | 2.1404 | 11.1299 | 1.174 | 4.5822 | 634.6099 | 635.6801 | 0.0038148 | 1 | 35.7331 | 0.0034256 | 0 | 2.1404 | 634.6099 | 635.6801 |  |  | 0 | 0 | 0 | 0 | 1 | Supercritical | 0.0038148
187 | 185.949 | 616397.927 | 3097691.872 | 632.469 | 5.2 | 0 | Normal | 0.06 | 1.001 | 51 | 0.70897 | 3.6867 | 0.55707 | 13.8337 | 633.178 | 642.9319 | 0.093939 | 5.2455 | 73.2252 | -0.094509 | 0 | 2.1404 | 11.1299 | 1.174 | 4.5822 | 634.6094 | 635.6796 | 0.0038148 | 1 | 35.7331 | 0.0033164 | 0 | 2.1404 | 634.6094 | 635.6796 |  |  | 0 | 0 | 0 | 0 | 1 | Supercritical | 0.0038148
188 | 186.948 | 616396.929 | 3097691.824 | 632.4685 | 5.2 | 0 | Normal | 0.003 | 0.999 | 51 | 0.70897 | 3.6867 | 0.55707 | 13.8337 | 633.1775 | 642.9314 | 0.093939 | 5.2455 | 73.2252 | -0.093394 | 0 | 2.1404 | 11.1299 | 1.174 | 4.5822 | 634.6089 | 635.6791 | 0.0038148 | 1 | 35.7331 | 0.0034165 | 0 | 2.1404 | 634.6089 | 635.6791 |  |  | 0 | 0 | 0 | 0 | 1 | Supercritical | 0.0038148
189 | 187.948 | 616395.93 | 3097691.776 | 632.468 | 5.2 | 0 | Normal | 0.057 | 1 | 51 | 0.70897 | 3.6867 | 0.55707 | 13.8337 | 633.177 | 642.9309 | 0.093939 | 5.2455 | 73.2252 | -0.094366 | 0 | 2.1404 | 11.1299 | 1.174 | 4.5822 | 634.6084 | 635.6786 | 0.0038148 | 1 | 35.7331 | 0.0034165 | 0 | 2.1404 | 634.6084 | 635.6786 |  |  | 0 | 0 | 0 | 0 | 1 | Supercritical | 0.0038148
190 | 188.948 | 616394.931 | 3097691.729 | 632.4675 | 5.2 | 0 | Normal | 0.057 | 1 | 51 | 0.70897 | 3.6867 | 0.55707 | 13.8337 | 633.1765 | 642.9304 | 0.093939 | 5.2455 | 73.2252 | -0.094366 | 0 | 2.1404 | 11.1299 | 1.174 | 4.5822 | 634.6079 | 635.6781 | 0.0038148 | 1 | 35.7331 | 0.0033148 | 0 | 2.1404 | 634.6079 | 635.6781 |  |  | 0 | 0 | 0 | 0 | 1 | Supercritical | 0.0038148
191 | 189.948 | 616393.932 | 3097691.681 | 632.467 | 5.2 | 0 | Normal | 0 | 1 | 51 | 0.70897 | 3.6867 | 0.55707 | 13.8337 | 633.176 | 642.9299 | 0.093939 | 5.2455 | 73.2252 | -0.093439 | 0 | 2.1404 | 11.1299 | 1.174 | 4.5822 | 634.6074 | 635.6776 | 0.0038148 | 1 | 35.7331 | 0.0034165 | 0 | 2.1404 | 634.6074 | 635.6776 |  |  | 0 | 0 | 0 | 0 | 1 | Supercritical | 0.0038148
192 | 190.948 | 616392.933 | 3097691.633 | 632.4665 | 5.2 | 0 | Normal | 0.057 | 1 | 51 | 0.70897 | 3.6867 | 0.55707 | 13.8337 | 633.1755 | 642.9294 | 0.093939 | 5.2455 | 73.2252 | -0.094366 | 0 | 2.1404 | 11.1299 | 1.174 | 4.5822 | 634.6069 | 635.6771 | 0.0038148 | 1 | 35.7331 | 0.0034165 | 0 | 2.1404 | 634.6069 | 635.6771 |  |  | 0 | 0 | 0 | 0 | 1 | Supercritical | 0.0038148
193 | 191.948 | 616391.934 | 3097691.586 | 632.466 | 5.2 | 0 | Normal | 0.057 | 1 | 51 | 0.70897 | 3.6867 | 0.55707 | 13.8337 | 633.175 | 642.9289 | 0.093939 | 5.2455 | 73.2252 | -0.094366 | 0 | 2.1404 | 11.1299 | 1.174 | 4.5822 | 634.6064 | 635.6766 | 0.0038148 | 1 | 35.7331 | 0.0034203 | 0 | 2.1404 | 634.6064 | 635.6766 |  |  | 0 | 0 | 0 | 0 | 1 | Supercritical | 0.0038148
194 | 192.949 | 616390.935 | 3097691.538 | 632.4655 | 5.2 | 0 | Normal | 0.057 | 1.001 | 51 | 0.70897 | 3.6867 | 0.55707 | 13.8337 | 633.1745 | 642.9284 | 0.093939 | 5.2455 | 73.2252 | -0.09446 | 0 | 2.1404 | 11.1299 | 1.174 | 4.5822 | 634.6059 | 635.6761 | 0.0038148 | 1 | 35.7331 | 0.0034218 | 0 | 2.1404 | 634.6059 | 635.6761 |  |  | 0 | 0 | 0 | 0 | 1 | Supercritical | 0.0038148
195 | 193.949 | 616389.936 | 3097691.491 | 632.465 | 5.2 | 0 | Normal | 0.06 | 1 | 51 | 0.70897 | 3.6867 | 0.55707 | 13.8337 | 633.174 | 642.9279 | 0.093939 | 5.2455 | 73.2252 | -0.094415 | 0 | 2.1404 | 11.1299 | 1.174 | 4.5822 | 634.6054 | 635.6756 | 0.0038148 | 1 | 35.7331 | 0.0033164 | 0 | 2.1404 | 634.6054 | 635.6756 |  |  | 0 | 0 | 0 | 0 | 1 | Supercritical | 0.0038148
196 | 194.948 | 616388.938 | 3097691.443 | 632.4645 | 5.2 | 0 | Normal | 0.003 | 0.999 | 51 | 0.70897 | 3.6867 | 0.55707 | 13.8337 | 633.1735 | 642.9274 | 0.093939 | 5.2455 | 73.2252 | -0.093394 | 0 | 2.1404 | 11.1299 | 1.174 | 4.5822 | 634.6049 | 635.6751 | 0.0038148 | 1 | 35.7331 | 0.0034165 | 0 | 2.1404 | 634.6049 | 635.6751 |  |  | 0 | 0 | 0 | 0 | 1 | Supercritical | 0.0038148
197 | 195.948 | 616387.939 | 3097691.395 | 632.464 | 5.2 | 0 | Normal | 0.057 | 1 | 51 | 0.70897 | 3.6867 | 0.55707 | 13.8337 | 633.173 | 642.9269 | 0.093939 | 5.2455 | 73.2252 | -0.094366 | 0 | 2.1404 | 11.1299 | 1.174 | 4.5822 | 634.6044 | 635.6746 | 0.0038148 | 1 | 35.7331 | 0.0034165 | 0 | 2.1404 | 634.6044 | 635.6746 |  |  | 0 | 0 | 0 | 0 | 1 | Supercritical | 0.0038148
198 | 196.948 | 616386.94 | 3097691.348 | 632.4635 | 5.2 | 0 | Normal | 0.057 | 1 | 51 | 0.70897 | 3.6867 | 0.55707 | 13.8337 | 633.1725 | 642.9264 | 0.093939 | 5.2455 | 73.2252 | -0.094366 | 0 | 2.1404 | 11.1299 | 1.174 | 4.5822 | 634.6039 | 635.6741 | 0.0038148 | 1 | 35.7331 | 0.0034165 | 0 | 2.1404 | 634.6039 | 635.6741 |  |  | 0 | 0 | 0 | 0 | 1 | Supercritical | 0.0038148
199 | 197.948 | 616385.941 | 3097691.3 | 632.463 | 5.2 | 0 | Normal | 0.057 | 1 | 51 | 0.70897 | 3.6867 | 0.55707 | 13.8337 | 633.172 | 642.9259 | 0.093939 | 5.2455 | 73.2252 | -0.094366 | 0 | 2.1404 | 11.1299 | 1.174 | 4.5822 | 634.6034 | 635.6736 | 0.0038148 | 1 | 35.7331 | 0.0034165 | 0 | 2.1404 | 634.6034 | 635.6736 |  |  | 0 | 0 | 0 | 0 | 1 | Supercritical | 0.0038148
200 | 198.948 | 616384.942 | 3097691.253 | 632.4625 | 5.2 | 0 | Normal | 0.057 | 1 | 51 | 0.70897 | 3.6867 | 0.55707 | 13.8337 | 633.1715 | 642.9254 | 0.093939 | 5.2455 | 73.2252 | -0.094366 | 0 | 2.1404 | 11.1299 | 1.174 | 4.5822 | 634.6029 | 635.6731 | 0.0038148 | 1 | 35.7331 | 0.0033148 | 0 | 2.1404 | 634.6029 | 635.6731 |  |  | 0 | 0 | 0 | 0 | 1 | Supercritical | 0.0038148
201 | 199.948 | 616383.943 | 3097691.205 | 632.462 | 5.2 | 0 | Normal | 0 | 1 | 51 | 0.70897 | 3.6867 | 0.55707 | 13.8337 | 633.171 | 642.9249 | 0.093939 | 5.2455 | 73.2252 | -0.093439 | 0 | 2.1404 | 11.1299 | 1.174 | 4.5822 | 634.6024 | 635.6726 | 0.0038148 | 1 | 35.7331 | 0.0034167 | 0 | 2.1404 | 634.6024 | 635.6726 |  |  | 0 | 0 | 0 | 0 | 1 | Supercritical | 0.0038148
202 | 200.949 | 616382.944 | 3097691.157 | 632.4615 | 5.2 | 0 | Normal | 0.055 | 1.001 | 51 | 0.70897 | 3.6867 | 0.55707 | 13.8337 | 633.1705 | 642.9244 | 0.093939 | 5.2455 | 73.2252 | -0.094427 | 0 | 2.1404 | 11.1299 | 1.174 | 4.5822 | 634.6019 | 635.6721 | 0.0038148 | 1 | 35.7331 | 0.0034091 | 0 | 2.1404 | 634.6019 | 635.6721 |  |  | 0 | 0 | 0 | 0 | 1 | Supercritical | 0.0038148
203 | 201.948 | 616381.946 | 3097691.11 | 632.461 | 5.2 | 0 | Normal | 0.055 | 0.999 | 51 | 0.70897 | 3.6867 | 0.55707 | 13.8337 | 633.17 | 642.9239 | 0.093939 | 5.2455 | 73.2252 | -0.094239 | 0 | 2.1404 | 11.1299 | 1.174 | 4.5822 | 634.6014 | 635.6716 | 0.0038148 | 1 | 35.7331 | 0.0033148 | 0 | 2.1404 | 634.6014 | 635.6716 |  |  | 0 | 0 | 0 | 0 | 1 | Supercritical | 0.0038148
204 | 202.948 | 616380.947 | 3097691.062 | 632.4605 | 5.2 | 0 | Normal | 0 | 1 | 51 | 0.70897 | 3.6867 | 0.55707 | 13.8337 | 633.1695 | 642.9234 | 0.093939 | 5.2455 | 73.2252 | -0.093439 | 0 | 2.1404 | 11.1299 | 1.174 | 4.5822 | 634.6009 | 635.6711 | 0.0038148 | 1 | 35.7331 | 0.0034165 | 0 | 2.1404 | 634.6009 | 635.6711 |  |  | 0 | 0 | 0 | 0 | 1 | Supercritical | 0.0038148
205 | 203.948 | 616379.948 | 3097691.014 | 632.46 | 5.2 | 0 | Normal | 0.057 | 1 | 51 | 0.70897 | 3.6867 | 0.55707 | 13.8337 | 633.169 | 642.9229 | 0.093939 | 5.2455 | 73.2252 | -0.094366 | 0 | 2.1404 | 11.1299 | 1.174 | 4.5822 | 634.6004 | 635.6706 | 0.0038148 | 1 | 35.7331 | 0.0034165 | 0 | 2.1404 | 634.6004 | 635.6706 |  |  | 0 | 0 | 0 | 0 | 1 | Supercritical | 0.0038148
206 | 204.948 | 616378.949 | 3097690.967 | 632.4595 | 5.2 | 0 | Normal | 0.057 | 1 | 51 | 0.70897 | 3.6867 | 0.55707 | 13.8337 | 633.1685 | 642.9224 | 0.093939 | 5.2455 | 73.2252 | -0.094366 | 0 | 2.1404 | 11.1299 | 1.174 | 4.5822 | 634.5999 | 635.6701 | 0.0038148 | 1 | 35.7331 | 0.0034165 | 0 | 2.1404 | 634.5999 | 635.6701 |  |  | 0 | 0 | 0 | 0 | 1 | Supercritical | 0.0038148
207 | 205.948 | 616377.95 | 3097690.919 | 632.459 | 5.2 | 0 | Normal | 0.057 | 1 | 51 | 0.70897 | 3.6867 | 0.55707 | 13.8337 | 633.168 | 642.9219 | 0.093939 | 5.2455 | 73.2252 | -0.094366 | 0 | 2.1404 | 11.1299 | 1.174 | 4.5822 | 634.5994 | 635.6696 | 0.0038148 | 1 | 35.7331 | 0.0034165 | 0 | 2.1404 | 634.5994 | 635.6696 |  |  | 0 | 0 | 0 | 0 | 1 | Supercritical | 0.0038148
208 | 206.948 | 616376.951 | 3097690.872 | 632.4585 | 5.2 | 0 | Normal | 0.057 | 1 | 51 | 0.70897 | 3.6867 | 0.55707 | 13.8337 | 633.1675 | 642.9214 | 0.093939 | 5.2455 | 73.2252 | -0.094366 | 0 | 2.1404 | 11.1299 | 1.174 | 4.5822 | 634.5989 | 635.6691 | 0.0038148 | 1 | 35.7331 | 0.003324 | 0 | 2.1404 | 634.5989 | 635.6691 |  |  | 0 | 0 | 0 | 0 | 1 | Supercritical | 0.0038148
209 | 207.949 | 616375.952 | 3097690.824 | 632.458 | 5.2 | 0 | Normal | 0.003 | 1.001 | 51 | 0.70897 | 3.6867 | 0.55707 | 13.8337 | 633.167 | 642.9209 | 0.093939 | 5.2455 | 73.2252 | -0.093582 | 0 | 2.1404 | 11.1299 | 1.174 | 4.5822 | 634.5984 | 635.6686 | 0.0038148 | 1 | 35.7331 | 0.003418 | 0 | 2.1404 | 634.5984 | 635.6686 |  |  | 0 | 0 | 0 | 0 | 1 | Supercritical | 0.0038148
210 | 208.948 | 616374.954 | 3097690.776 | 632.4575 | 5.2 | 0 | Normal | 0.06 | 0.999 | 51 | 0.70897 | 3.6867 | 0.55707 | 13.8337 | 633.1665 | 642.9204 | 0.093939 | 5.2455 | 73.2252 | -0.094321 | 0 | 2.1404 | 11.1299 | 1.174 | 4.5822 | 634.5979 | 635.6681 | 0.0038148 | 1 | 35.7331 | 0.0034165 | 0 | 2.1404 | 634.5979 | 635.6681 |  |  | 0 | 0 | 0 | 0 | 1 | Supercritical | 0.0038148
211 | 209.948 | 616373.955 | 3097690.729 | 632.457 | 5.2 | 0 | Normal | 0.057 | 1 | 51 | 0.70897 | 3.6867 | 0.55707 | 13.8337 | 633.166 | 642.9199 | 0.093939 | 5.2455 | 73.2252 | -0.094366 | 0 | 2.1404 | 11.1299 | 1.174 | 4.5822 | 634.5974 | 635.6676 | 0.0038148 | 1 | 35.7331 | 0.0033148 | 0 | 2.1404 | 634.5974 | 635.6676 |  |  | 0 | 0 | 0 | 0 | 1 | Supercritical | 0.0038148
212 | 210.948 | 616372.956 | 3097690.681 | 632.4565 | 5.2 | 0 | Normal | 0 | 1 | 51 | 0.70897 | 3.6867 | 0.55707 | 13.8337 | 633.1655 | 642.9194 | 0.093939 | 5.2455 | 73.2252 | -0.093439 | 0 | 2.1404 | 11.1299 | 1.174 | 4.5822 | 634.5969 | 635.6671 | 0.0038148 | 1 | 35.7331 | 0.0034165 | 0 | 2.1404 | 634.5969 | 635.6671 |  |  | 0 | 0 | 0 | 0 | 1 | Supercritical | 0.0038148
213 | 211.948 | 616371.957 | 3097690.633 | 632.456 | 5.2 | 0 | Normal | 0.057 | 1 | 51 | 0.70897 | 3.6867 | 0.55707 | 13.8337 | 633.165 | 642.9189 | 0.093939 | 5.2455 | 73.2252 | -0.094366 | 0 | 2.1404 | 11.1299 | 1.174 | 4.5822 | 634.5964 | 635.6666 | 0.0038148 | 1 | 35.7331 | 0.0034165 | 0 | 2.1404 | 634.5964 | 635.6666 |  |  | 0 | 0 | 0 | 0 | 1 | Supercritical | 0.0038148
214 | 212.948 | 616370.958 | 3097690.586 | 632.4555 | 5.2 | 0 | Normal | 0.057 | 1 | 51 | 0.70897 | 3.6867 | 0.55707 | 13.8337 | 633.1645 | 642.9184 | 0.093939 | 5.2455 | 73.2252 | -0.094366 | 0 | 2.1404 | 11.1299 | 1.174 | 4.5822 | 634.5959 | 635.6661 | 0.0038148 | 1 | 35.7331 | 0.0034165 | 0 | 2.1404 | 634.5959 | 635.6661 |  |  | 0 | 0 | 0 | 0 | 1 | Supercritical | 0.0038148
215 | 213.948 | 616369.959 | 3097690.538 | 632.455 | 5.2 | 0 | Normal | 0.057 | 1 | 51 | 0.70897 | 3.6867 | 0.55707 | 13.8337 | 633.164 | 642.9179 | 0.093939 | 5.2455 | 73.2252 | -0.094366 | 0 | 2.1404 | 11.1299 | 1.174 | 4.5822 | 634.5954 | 635.6656 | 0.0038148 | 1 | 35.7331 | 0.0034203 | 0 | 2.1404 | 634.5954 | 635.6656 |  |  | 0 | 0 | 0 | 0 | 1 | Supercritical | 0.0038148
216 | 214.949 | 616368.96 | 3097690.491 | 632.4545 | 5.2 | 0 | Normal | 0.057 | 1.001 | 51 | 0.70897 | 3.6867 | 0.55707 | 13.8337 | 633.1635 | 642.9174 | 0.093939 | 5.2455 | 73.2252 | -0.09446 | 0 | 2.1404 | 11.1299 | 1.174 | 4.5822 | 634.5949 | 635.6651 | 0.0038148 | 1 | 35.7331 | 0.0033202 | 0 | 2.1404 | 634.5949 | 635.6651 |  |  | 0 | 0 | 0 | 0 | 1 | Supercritical | 0.0038148
217 | 215.949 | 616367.961 | 3097690.443 | 632.454 | 5.2 | 0 | Normal | 0.003 | 1 | 51 | 0.70897 | 3.6867 | 0.55707 | 13.8337 | 633.163 | 642.9169 | 0.093939 | 5.2455 | 73.2252 | -0.093488 | 0 | 2.1404 | 11.1299 | 1.174 | 4.5822 | 634.5944 | 635.6646 | 0.0038148 | 1 | 35.7331 | 0.003418 | 0 | 2.1404 | 634.5944 | 635.6646 |  |  | 0 | 0 | 0 | 0 | 1 | Supercritical | 0.0038148
218 | 216.948 | 616366.963 | 3097690.395 | 632.4535 | 5.2 | 0 | Normal | 0.06 | 0.999 | 51 | 0.70897 | 3.6867 | 0.55707 | 13.8337 | 633.1625 | 642.9164 | 0.093939 | 5.2455 | 73.2252 | -0.094321 | 0 | 2.1404 | 11.1299 | 1.174 | 4.5822 | 634.5939 | 635.6641 | 0.0038148 | 1 | 35.7331 | 0.0034165 | 0 | 2.1404 | 634.5939 | 635.6641 |  |  | 0 | 0 | 0 | 0 | 1 | Supercritical | 0.0038148
219 | 217.948 | 616365.964 | 3097690.348 | 632.453 | 5.2 | 0 | Normal | 0.057 | 1 | 51 | 0.70897 | 3.6867 | 0.55707 | 13.8337 | 633.162 | 642.9159 | 0.093939 | 5.2455 | 73.2252 | -0.094366 | 0 | 2.1404 | 11.1299 | 1.174 | 4.5822 | 634.5934 | 635.6636 | 0.0038148 | 1 | 35.7331 | 0.0034165 | 0 | 2.1404 | 634.5934 | 635.6636 |  |  | 0 | 0 | 0 | 0 | 1 | Supercritical | 0.0038148
220 | 218.948 | 616364.965 | 3097690.3 | 632.4525 | 5.2 | 0 | Normal | 0.057 | 1 | 51 | 0.70897 | 3.6867 | 0.55707 | 13.8337 | 633.1615 | 642.9154 | 0.093939 | 5.2455 | 73.2252 | -0.094366 | 0 | 2.1404 | 11.1299 | 1.174 | 4.5822 | 634.5929 | 635.6631 | 0.0038148 | 1 | 35.7331 | 0.0034165 | 0 | 2.1404 | 634.5929 | 635.6631 |  |  | 0 | 0 | 0 | 0 | 1 | Supercritical | 0.0038148
221 | 219.948 | 616363.966 | 3097690.253 | 632.452 | 5.2 | 0 | Normal | 0.057 | 1 | 51 | 0.70897 | 3.6867 | 0.55707 | 13.8337 | 633.161 | 642.9149 | 0.093939 | 5.2455 | 73.2252 | -0.094366 | 0 | 2.1404 | 11.1299 | 1.174 | 4.5822 | 634.5924 | 635.6626 | 0.0038148 | 1 | 35.7331 | 0.0033148 | 0 | 2.1404 | 634.5924 | 635.6626 |  |  | 0 | 0 | 0 | 0 | 1 | Supercritical | 0.0038148
222 | 220.948 | 616362.967 | 3097690.205 | 632.4515 | 5.2 | 0 | Normal | 0 | 1 | 51 | 0.70897 | 3.6867 | 0.55707 | 13.8337 | 633.1605 | 642.9144 | 0.093939 | 5.2455 | 73.2252 | -0.093439 | 0 | 2.1404 | 11.1299 | 1.174 | 4.5822 | 634.5919 | 635.6621 | 0.0038148 | 1 | 35.7331 | 0.0034165 | 0 | 2.1404 | 634.5919 | 635.6621 |  |  | 0 | 0 | 0 | 0 | 1 | Supercritical | 0.0038148
223 | 221.948 | 616361.968 | 3097690.157 | 632.451 | 5.2 | 0 | Normal | 0.057 | 1 | 51 | 0.70897 | 3.6867 | 0.55707 | 13.8337 | 633.16 | 642.9139 | 0.093939 | 5.2455 | 73.2252 | -0.094366 | 0 | 2.1404 | 11.1299 | 1.174 | 4.5822 | 634.5914 | 635.6616 | 0.0038148 | 1 | 35.7331 | 0.0034256 | 0 | 2.1404 | 634.5914 | 635.6616 |  |  | 0 | 0 | 0 | 0 | 1 | Supercritical | 0.0038148
224 | 222.949 | 616360.969 | 3097690.11 | 632.4505 | 5.2 | 0 | Normal | 0.06 | 1.001 | 51 | 0.70897 | 3.6867 | 0.55707 | 13.8337 | 633.1595 | 642.9134 | 0.093939 | 5.2455 | 73.2252 | -0.094509 | 0 | 2.1404 | 11.1299 | 1.174 | 4.5822 | 634.5909 | 635.6611 | 0.0038148 | 1 | 35.7331 | 0.0033164 | 0 | 2.1404 | 634.5909 | 635.6611 |  |  | 0 | 0 | 0 | 0 | 1 | Supercritical | 0.0038148
225 | 223.948 | 616359.971 | 3097690.062 | 632.45 | 5.2 | 0 | Normal | 0.003 | 0.999 | 51 | 0.70897 | 3.6867 | 0.55707 | 13.8337 | 633.159 | 642.9129 | 0.093939 | 5.2455 | 73.2252 | -0.093394 | 0 | 2.1404 | 11.1299 | 1.174 | 4.5822 | 634.5904 | 635.6606 | 0.0038148 | 1 | 35.7331 | 0.0034165 | 0 | 2.1404 | 634.5904 | 635.6606 |  |  | 0 | 0 | 0 | 0 | 1 | Supercritical | 0.0038148
226 | 224.948 | 616358.972 | 3097690.014 | 632.4495 | 5.2 | 0 | Normal | 0.057 | 1 | 51 | 0.70897 | 3.6867 | 0.55707 | 13.8337 | 633.1585 | 642.9124 | 0.093939 | 5.2455 | 73.2252 | -0.094366 | 0 | 2.1404 | 11.1299 | 1.174 | 4.5822 | 634.5899 | 635.6601 | 0.0038148 | 1 | 35.7331 | 0.0034165 | 0 | 2.1404 | 634.5899 | 635.6601 |  |  | 0 | 0 | 0 | 0 | 1 | Supercritical | 0.0038148
227 | 225.948 | 616357.973 | 3097689.967 | 632.449 | 5.2 | 0 | Normal | 0.057 | 1 | 51 | 0.70897 | 3.6867 | 0.55707 | 13.8337 | 633.158 | 642.9119 | 0.093939 | 5.2455 | 73.2252 | -0.094366 | 0 | 2.1404 | 11.1299 | 1.174 | 4.5822 | 634.5894 | 635.6596 | 0.0038148 | 1 | 35.7331 | 0.0034165 | 0 | 2.1404 | 634.5894 | 635.6596 |  |  | 0 | 0 | 0 | 0 | 1 | Supercritical | 0.0038148
228 | 226.948 | 616356.974 | 3097689.919 | 632.4485 | 5.2 | 0 | Normal | 0.057 | 1 | 51 | 0.70897 | 3.6867 | 0.55707 | 13.8337 | 633.1575 | 642.9114 | 0.093939 | 5.2455 | 73.2252 | -0.094366 | 0 | 2.1404 | 11.1299 | 1.174 | 4.5822 | 634.5889 | 635.6591 | 0.0038148 | 1 | 35.7331 | 0.0034165 | 0 | 2.1404 | 634.5889 | 635.6591 |  |  | 0 | 0 | 0 | 0 | 1 | Supercritical | 0.0038148
229 | 227.948 | 616355.975 | 3097689.872 | 632.448 | 5.2 | 0 | Normal | 0.057 | 1 | 51 | 0.70897 | 3.6867 | 0.55707 | 13.8337 | 633.157 | 642.9109 | 0.093939 | 5.2455 | 73.2252 | -0.094366 | 0 | 2.1404 | 11.1299 | 1.174 | 4.5822 | 634.5884 | 635.6586 | 0.0038148 | 1 | 35.7331 | 0.0033148 | 0 | 2.1404 | 634.5884 | 635.6586 |  |  | 0 | 0 | 0 | 0 | 1 | Supercritical | 0.0038148
230 | 228.948 | 616354.976 | 3097689.824 | 632.4475 | 5.2 | 0 | Normal | 0 | 1 | 51 | 0.70897 | 3.6867 | 0.55707 | 13.8337 | 633.1565 | 642.9104 | 0.093939 | 5.2455 | 73.2252 | -0.093439 | 0 | 2.1404 | 11.1299 | 1.174 | 4.5822 | 634.5879 | 635.6581 | 0.0038148 | 1 | 35.7331 | 0.0034203 | 0 | 2.1404 | 634.5879 | 635.6581 |  |  | 0 | 0 | 0 | 0 | 1 | Supercritical | 0.0038148
231 | 229.949 | 616353.977 | 3097689.776 | 632.447 | 5.2 | 0 | Normal | 0.057 | 1.001 | 51 | 0.70897 | 3.6867 | 0.55707 | 13.8337 | 633.156 | 642.9099 | 0.093939 | 5.2455 | 73.2252 | -0.09446 | 0 | 2.1404 | 11.1299 | 1.174 | 4.5822 | 634.5874 | 635.6576 | 0.0038148 | 1 | 35.7331 | 0.0034218 | 0 | 2.1404 | 634.5874 | 635.6576 |  |  | 0 | 0 | 0 | 0 | 1 | Supercritical | 0.0038148
232 | 230.949 | 616352.978 | 3097689.729 | 632.4465 | 5.2 | 0 | Normal | 0.06 | 1 | 51 | 0.70897 | 3.6867 | 0.55707 | 13.8337 | 633.1555 | 642.9094 | 0.093939 | 5.2455 | 73.2252 | -0.094415 | 0 | 2.1404 | 11.1299 | 1.174 | 4.5822 | 634.5869 | 635.6571 | 0.0038148 | 1 | 35.7331 | 0.0033164 | 0 | 2.1404 | 634.5869 | 635.6571 |  |  | 0 | 0 | 0 | 0 | 1 | Supercritical | 0.0038148
233 | 231.948 | 616351.98 | 3097689.681 | 632.446 | 5.2 | 0 | Normal | 0.003 | 0.999 | 51 | 0.70897 | 3.6867 | 0.55707 | 13.8337 | 633.155 | 642.9089 | 0.093939 | 5.2455 | 73.2252 | -0.093394 | 0 | 2.1404 | 11.1299 | 1.174 | 4.5822 | 634.5864 | 635.6566 | 0.0038148 | 1 | 35.7331 | 0.0034165 | 0 | 2.1404 | 634.5864 | 635.6566 |  |  | 0 | 0 | 0 | 0 | 1 | Supercritical | 0.0038148
234 | 232.948 | 616350.981 | 3097689.633 | 632.4455 | 5.2 | 0 | Normal | 0.057 | 1 | 51 | 0.70897 | 3.6867 | 0.55707 | 13.8337 | 633.1545 | 642.9084 | 0.093939 | 5.2455 | 73.2252 | -0.094366 | 0 | 2.1404 | 11.1299 | 1.174 | 4.5822 | 634.5859 | 635.6561 | 0.0038148 | 1 | 35.7331 | 0.0034165 | 0 | 2.1404 | 634.5859 | 635.6561 |  |  | 0 | 0 | 0 | 0 | 1 | Supercritical | 0.0038148
235 | 233.948 | 616349.982 | 3097689.586 | 632.445 | 5.2 | 0 | Normal | 0.057 | 1 | 51 | 0.70897 | 3.6867 | 0.55707 | 13.8337 | 633.154 | 642.9079 | 0.093939 | 5.2455 | 73.2252 | -0.094366 | 0 | 2.1404 | 11.1299 | 1.174 | 4.5822 | 634.5854 | 635.6556 | 0.0038148 | 1 | 35.7331 | 0.0034165 | 0 | 2.1404 | 634.5854 | 635.6556 |  |  | 0 | 0 | 0 | 0 | 1 | Supercritical | 0.0038148
236 | 234.948 | 616348.983 | 3097689.538 | 632.4445 | 5.2 | 0 | Normal | 0.057 | 1 | 51 | 0.70897 | 3.6867 | 0.55707 | 13.8337 | 633.1535 | 642.9074 | 0.093939 | 5.2455 | 73.2252 | -0.094366 | 0 | 2.1404 | 11.1299 | 1.174 | 4.5822 | 634.5849 | 635.6551 | 0.0038148 | 1 | 35.7331 | 0.0034165 | 0 | 2.1404 | 634.5849 | 635.6551 |  |  | 0 | 0 | 0 | 0 | 1 | Supercritical | 0.0038148
237 | 235.948 | 616347.984 | 3097689.491 | 632.444 | 5.2 | 0 | Normal | 0.057 | 1 | 51 | 0.70897 | 3.6867 | 0.55707 | 13.8337 | 633.153 | 642.9069 | 0.093939 | 5.2455 | 73.2252 | -0.094366 | 0 | 2.1404 | 11.1299 | 1.174 | 4.5822 | 634.5844 | 635.6546 | 0.0038148 | 1 | 35.7331 | 0.0033148 | 0 | 2.1404 | 634.5844 | 635.6546 |  |  | 0 | 0 | 0 | 0 | 1 | Supercritical | 0.0038148
238 | 236.948 | 616346.985 | 3097689.443 | 632.4435 | 5.2 | 0 | Normal | 0 | 1 | 51 | 0.70897 | 3.6867 | 0.55707 | 13.8337 | 633.1525 | 642.9064 | 0.093939 | 5.2455 | 73.2252 | -0.093439 | 0 | 2.1404 | 11.1299 | 1.174 | 4.5822 | 634.5839 | 635.6541 | 0.0038148 | 1 | 35.7331 | 0.0034167 | 0 | 2.1404 | 634.5839 | 635.6541 |  |  | 0 | 0 | 0 | 0 | 1 | Supercritical | 0.0038148
239 | 237.949 | 616345.986 | 3097689.395 | 632.443 | 5.2 | 0 | Normal | 0.055 | 1.001 | 51 | 0.70897 | 3.6867 | 0.55707 | 13.8337 | 633.152 | 642.9059 | 0.093939 | 5.2455 | 73.2252 | -0.094427 | 0 | 2.1404 | 11.1299 | 1.174 | 4.5822 | 634.5834 | 635.6536 | 0.0038148 | 1 | 35.7331 | 0.0034091 | 0 | 2.1404 | 634.5834 | 635.6536 |  |  | 0 | 0 | 0 | 0 | 1 | Supercritical | 0.0038148
240 | 238.948 | 616344.988 | 3097689.348 | 632.4425 | 5.2 | 0 | Normal | 0.055 | 0.999 | 51 | 0.70897 | 3.6867 | 0.55707 | 13.8337 | 633.1515 | 642.9054 | 0.093939 | 5.2455 | 73.2252 | -0.094239 | 0 | 2.1404 | 11.1299 | 1.174 | 4.5822 | 634.5829 | 635.6531 | 0.0038148 | 1 | 35.7331 | 0.0034165 | 0 | 2.1404 | 634.5829 | 635.6531 |  |  | 0 | 0 | 0 | 0 | 1 | Supercritical | 0.0038148
241 | 239.948 | 616343.989 | 3097689.3 | 632.442 | 5.2 | 0 | Normal | 0.057 | 1 | 51 | 0.70897 | 3.6867 | 0.55707 | 13.8337 | 633.151 | 642.9049 | 0.093939 | 5.2455 | 73.2252 | -0.094366 | 0 | 2.1404 | 11.1299 | 1.174 | 4.5822 | 634.5824 | 635.6526 | 0.0038148 | 1 | 35.7331 | 0.0034165 | 0 | 2.1404 | 634.5824 | 635.6526 |  |  | 0 | 0 | 0 | 0 | 1 | Supercritical | 0.0038148
242 | 240.948 | 616342.99 | 3097689.253 | 632.4415 | 5.2 | 0 | Normal | 0.057 | 1 | 51 | 0.70897 | 3.6867 | 0.55707 | 13.8337 | 633.1505 | 642.9044 | 0.093939 | 5.2455 | 73.2252 | -0.094366 | 0 | 2.1404 | 11.1299 | 1.174 | 4.5822 | 634.5819 | 635.6521 | 0.0038148 | 1 | 35.7331 | 0.0033148 | 0 | 2.1404 | 634.5819 | 635.6521 |  |  | 0 | 0 | 0 | 0 | 1 | Supercritical | 0.0038148
243 | 241.948 | 616341.991 | 3097689.205 | 632.441 | 5.2 | 0 | Normal | 0 | 1 | 51 | 0.70897 | 3.6867 | 0.55707 | 13.8337 | 633.15 | 642.9039 | 0.093939 | 5.2455 | 73.2252 | -0.093439 | 0 | 2.1404 | 11.1299 | 1.174 | 4.5822 | 634.5814 | 635.6516 | 0.0038148 | 1 | 35.7331 | 0.045698 | 0 | 2.1404 | 634.5814 | 635.6516 |  |  | 0 | 0 | 0 | 0 | 1 | Supercritical | 0.0038148
244 | 242.948 | 616340.992 | 3097689.157 | 632.4405 | 5.2 | 0 | Normal | 23.762 | 1 | 51 | 0.70897 | 3.6867 | 0.55707 | 13.8337 | 633.1495 | 642.9034 | 0.093939 | 5.2455 | 73.2252 | -0.47973 | 0 | 2.1404 | 11.1299 | 1.174 | 4.5822 | 634.5809 | 635.6511 | 0.0038148 | 1 | 35.7331 | 0.19788 | 0 | 2.1404 | 634.5809 | 635.6511 |  |  | 0 | 0 | 0 | 0 | 1 | Supercritical | 0.0038148
245 | 243.927 | 616340.116 | 3097688.72 | 632.44 | 4.796 | 0 | Normal | 5.699 | 0.979 | 51 | 0.70897 | 3.4002 | 0.54719 | 14.999 | 633.149 | 644.6153 | 0.1131 | 5.6874 | 79.1818 | -2.0935 | 0 | 2.2589 | 10.8339 | 1.1632 | 4.7075 | 634.6989 | 635.8284 | 0.0040759 | 1 | 36.7096 | 0.14105 | 0 | 2.2589 | 634.6989 | 635.8284 |  |  | 0 | 0 | 0 | 0 | 1 | Supercritical | 0.0040759
246 | 244.927 | 616339.27 | 3097688.187 | 632.4395 | 4.527 | 0 | Normal | 0 | 1 | 51 | 0.70897 | 3.2095 | 0.53987 | 15.8903 | 633.1485 | 646.018 | 0.12924 | 6.0254 | 83.7477 | -1.6642 | 0 | 2.3476 | 10.6274 | 1.1524 | 4.7989 | 634.7871 | 635.9608 | 0.0042888 | 1 | 37.4227 | 0.0038827 | 0 | 2.3476 | 634.7871 | 635.9608 |  |  | 0 | 0 | 0 | 0 | 1 | Supercritical | 0.0042888
247 | 245.927 | 616338.424 | 3097687.654 | 632.439 | 4.527 | 0 | Normal | 0.048 | 1 | 51 | 0.70897 | 3.2095 | 0.53987 | 15.8903 | 633.148 | 646.0175 | 0.12924 | 6.0254 | 83.7477 | -0.12977 | 0 | 2.3476 | 10.6274 | 1.1524 | 4.7989 | 634.7866 | 635.9603 | 0.0042888 | 1 | 37.4227 | 0.0038827 | 0 | 2.3476 | 634.7866 | 635.9603 |  |  | 0 | 0 | 0 | 0 | 1 | Supercritical | 0.0042888
248 | 246.927 | 616337.578 | 3097687.12 | 632.4385 | 4.527 | 0 | Normal | 0.048 | 1 | 51 | 0.70897 | 3.2095 | 0.53987 | 15.8903 | 633.1475 | 646.017 | 0.12924 | 6.0254 | 83.7477 | -0.12977 | 0 | 2.3476 | 10.6274 | 1.1524 | 4.7989 | 634.7861 | 635.9598 | 0.0042888 | 1 | 37.4227 | 0.0038495 | 0 | 2.3476 | 634.7861 | 635.9598 |  |  | 0 | 0 | 0 | 0 | 1 | Supercritical | 0.0042888
249 | 247.927 | 616336.732 | 3097686.587 | 632.438 | 4.527 | 0 | Normal | 0.031 | 1 | 51 | 0.70897 | 3.2095 | 0.53987 | 15.8903 | 633.147 | 646.0165 | 0.12924 | 6.0254 | 83.7477 | -0.1294 | 0 | 2.3476 | 10.6274 | 1.1524 | 4.7989 | 634.7856 | 635.9593 | 0.0042888 | 1 | 37.4227 | 0.0038538 | 0 | 2.3476 | 634.7856 | 635.9593 |  |  | 0 | 0 | 0 | 0 | 1 | Supercritical | 0.0042888
250 | 248.928 | 616335.885 | 3097686.054 | 632.4375 | 4.527 | 0 | Normal | 0.031 | 1.001 | 51 | 0.70897 | 3.2095 | 0.53987 | 15.8903 | 633.1465 | 646.016 | 0.12924 | 6.0254 | 83.7477 | -0.12953 | 0 | 2.3476 | 10.6274 | 1.1524 | 4.7989 | 634.7851 | 635.9588 | 0.0042888 | 1 | 37.4227 | 0.0037888 | 0 | 2.3476 | 634.7851 | 635.9588 |  |  | 0 | 0 | 0 | 0 | 1 | Supercritical | 0.0042888
251 | 249.928 | 616335.039 | 3097685.521 | 632.437 | 4.527 | 0 | Normal | 0 | 1 | 51 | 0.70897 | 3.2095 | 0.53987 | 15.8903 | 633.146 | 646.0155 | 0.12924 | 6.0254 | 83.7477 | -0.12874 | 0 | 2.3476 | 10.6274 | 1.1524 | 4.7989 | 634.7846 | 635.9583 | 0.0042888 | 1 | 37.4227 | 0.0037888 | 0 | 2.3476 | 634.7846 | 635.9583 |  |  | 0 | 0 | 0 | 0 | 1 | Supercritical | 0.0042888
252 | 250.928 | 616334.193 | 3097684.988 | 632.4365 | 4.527 | 0 | Normal | 0 | 1 | 51 | 0.70897 | 3.2095 | 0.53987 | 15.8903 | 633.1455 | 646.015 | 0.12924 | 6.0254 | 83.7477 | -0.12874 | 0 | 2.3476 | 10.6274 | 1.1524 | 4.7989 | 634.7841 | 635.9578 | 0.0042888 | 1 | 37.4227 | 0.0037888 | 0 | 2.3476 | 634.7841 | 635.9578 |  |  | 0 | 0 | 0 | 0 | 1 | Supercritical | 0.0042888
253 | 251.928 | 616333.347 | 3097684.455 | 632.436 | 4.527 | 0 | Normal | 0 | 1 | 51 | 0.70897 | 3.2095 | 0.53987 | 15.8903 | 633.145 | 646.0145 | 0.12924 | 6.0254 | 83.7477 | -0.12874 | 0 | 2.3476 | 10.6274 | 1.1524 | 4.7989 | 634.7836 | 635.9573 | 0.0042888 | 1 | 37.4227 | 0.0037888 | 0 | 2.3476 | 634.7836 | 635.9573 |  |  | 0 | 0 | 0 | 0 | 1 | Supercritical | 0.0042888
254 | 252.928 | 616332.501 | 3097683.922 | 632.4355 | 4.527 | 0 | Normal | 0 | 1 | 51 | 0.70897 | 3.2095 | 0.53987 | 15.8903 | 633.1445 | 646.014 | 0.12924 | 6.0254 | 83.7477 | -0.12874 | 0 | 2.3476 | 10.6274 | 1.1524 | 4.7989 | 634.7831 | 635.9568 | 0.0042888 | 1 | 37.4227 | 0.0037888 | 0 | 2.3476 | 634.7831 | 635.9568 |  |  | 0 | 0 | 0 | 0 | 1 | Supercritical | 0.0042888
255 | 253.928 | 616331.655 | 3097683.389 | 632.435 | 4.527 | 0 | Normal | 0 | 1 | 51 | 0.70897 | 3.2095 | 0.53987 | 15.8903 | 633.144 | 646.0135 | 0.12924 | 6.0254 | 83.7477 | -0.12874 | 0 | 2.3476 | 10.6274 | 1.1524 | 4.7989 | 634.7826 | 635.9563 | 0.0042888 | 1 | 37.4227 | 0.0037888 | 0 | 2.3476 | 634.7826 | 635.9563 |  |  | 0 | 0 | 0 | 0 | 1 | Supercritical | 0.0042888
256 | 254.928 | 616330.809 | 3097682.856 | 632.4345 | 4.527 | 0 | Normal | 0 | 1 | 51 | 0.70897 | 3.2095 | 0.53987 | 15.8903 | 633.1435 | 646.013 | 0.12924 | 6.0254 | 83.7477 | -0.12874 | 0 | 2.3476 | 10.6274 | 1.1524 | 4.7989 | 634.7821 | 635.9558 | 0.0042888 | 1 | 37.4227 | 0.0037845 | 0 | 2.3476 | 634.7821 | 635.9558 |  |  | 0 | 0 | 0 | 0 | 1 | Supercritical | 0.0042888
257 | 255.927 | 616329.963 | 3097682.323 | 632.434 | 4.527 | 0 | Normal | 0 | 0.999 | 51 | 0.70897 | 3.2095 | 0.53987 | 15.8903 | 633.143 | 646.0125 | 0.12924 | 6.0254 | 83.7477 | -0.12861 | 0 | 2.3476 | 10.6274 | 1.1524 | 4.7989 | 634.7816 | 635.9553 | 0.0042888 | 1 | 37.4227 | 0.0037888 | 0 | 2.3476 | 634.7816 | 635.9553 |  |  | 0 | 0 | 0 | 0 | 1 | Supercritical | 0.0042888
258 | 256.927 | 616329.117 | 3097681.79 | 632.4335 | 4.527 | 0 | Normal | 0 | 1 | 51 | 0.70897 | 3.2095 | 0.53987 | 15.8903 | 633.1425 | 646.012 | 0.12924 | 6.0254 | 83.7477 | -0.12874 | 0 | 2.3476 | 10.6274 | 1.1524 | 4.7989 | 634.7811 | 635.9548 | 0.0042888 | 1 | 37.4227 | 0.0038495 | 0 | 2.3476 | 634.7811 | 635.9548 |  |  | 0 | 0 | 0 | 0 | 1 | Supercritical | 0.0042888
259 | 257.927 | 616328.271 | 3097681.257 | 632.433 | 4.527 | 0 | Normal | 0.031 | 1 | 51 | 0.70897 | 3.2095 | 0.53987 | 15.8903 | 633.142 | 646.0115 | 0.12924 | 6.0254 | 83.7477 | -0.1294 | 0 | 2.3476 | 10.6274 | 1.1524 | 4.7989 | 634.7806 | 635.9543 | 0.0042888 | 1 | 37.4227 | 0.0038538 | 0 | 2.3476 | 634.7806 | 635.9543 |  |  | 0 | 0 | 0 | 0 | 1 | Supercritical | 0.0042888
260 | 258.928 | 616327.424 | 3097680.724 | 632.4325 | 4.527 | 0 | Normal | 0.031 | 1.001 | 51 | 0.70897 | 3.2095 | 0.53987 | 15.8903 | 633.1415 | 646.011 | 0.12924 | 6.0254 | 83.7477 | -0.12953 | 0 | 2.3476 | 10.6274 | 1.1524 | 4.7989 | 634.7801 | 635.9538 | 0.0042888 | 1 | 37.4227 | 0.0037888 | 0 | 2.3476 | 634.7801 | 635.9538 |  |  | 0 | 0 | 0 | 0 | 1 | Supercritical | 0.0042888
261 | 259.928 | 616326.578 | 3097680.191 | 632.432 | 4.527 | 0 | Normal | 0 | 1 | 51 | 0.70897 | 3.2095 | 0.53987 | 15.8903 | 633.141 | 646.0105 | 0.12924 | 6.0254 | 83.7477 | -0.12874 | 0 | 2.3476 | 10.6274 | 1.1524 | 4.7989 | 634.7796 | 635.9533 | 0.0042888 | 1 | 37.4227 | 0.0037888 | 0 | 2.3476 | 634.7796 | 635.9533 |  |  | 0 | 0 | 0 | 0 | 1 | Supercritical | 0.0042888
262 | 260.928 | 616325.732 | 3097679.658 | 632.4315 | 4.527 | 0 | Normal | 0 | 1 | 51 | 0.70897 | 3.2095 | 0.53987 | 15.8903 | 633.1405 | 646.01 | 0.12924 | 6.0254 | 83.7477 | -0.12874 | 0 | 2.3476 | 10.6274 | 1.1524 | 4.7989 | 634.7791 | 635.9528 | 0.0042888 | 1 | 37.4227 | 0.0037888 | 0 | 2.3476 | 634.7791 | 635.9528 |  |  | 0 | 0 | 0 | 0 | 1 | Supercritical | 0.0042888
263 | 261.928 | 616324.886 | 3097679.125 | 632.431 | 4.527 | 0 | Normal | 0 | 1 | 51 | 0.70897 | 3.2095 | 0.53987 | 15.8903 | 633.14 | 646.0095 | 0.12924 | 6.0254 | 83.7477 | -0.12874 | 0 | 2.3476 | 10.6274 | 1.1524 | 4.7989 | 634.7786 | 635.9523 | 0.0042888 | 1 | 37.4227 | 0.0037888 | 0 | 2.3476 | 634.7786 | 635.9523 |  |  | 0 | 0 | 0 | 0 | 1 | Supercritical | 0.0042888
264 | 262.928 | 616324.04 | 3097678.592 | 632.4305 | 4.527 | 0 | Normal | 0 | 1 | 51 | 0.70897 | 3.2095 | 0.53987 | 15.8903 | 633.1395 | 646.009 | 0.12924 | 6.0254 | 83.7477 | -0.12874 | 0 | 2.3476 | 10.6274 | 1.1524 | 4.7989 | 634.7781 | 635.9518 | 0.0042888 | 1 | 37.4227 | 0.0037888 | 0 | 2.3476 | 634.7781 | 635.9518 |  |  | 0 | 0 | 0 | 0 | 1 | Supercritical | 0.0042888
265 | 263.928 | 616323.194 | 3097678.059 | 632.43 | 4.527 | 0 | Normal | 0 | 1 | 51 | 0.70897 | 3.2095 | 0.53987 | 15.8903 | 633.139 | 646.0085 | 0.12924 | 6.0254 | 83.7477 | -0.12874 | 0 | 2.3476 | 10.6274 | 1.1524 | 4.7989 | 634.7776 | 635.9513 | 0.0042888 | 1 | 37.4227 | 0.0037845 | 0 | 2.3476 | 634.7776 | 635.9513 |  |  | 0 | 0 | 0 | 0 | 1 | Supercritical | 0.0042888
266 | 264.927 | 616322.348 | 3097677.526 | 632.4295 | 4.527 | 0 | Normal | 0 | 0.999 | 51 | 0.70897 | 3.2095 | 0.53987 | 15.8903 | 633.1385 | 646.008 | 0.12924 | 6.0254 | 83.7477 | -0.12861 | 0 | 2.3476 | 10.6274 | 1.1524 | 4.7989 | 634.7771 | 635.9508 | 0.0042888 | 1 | 37.4227 | 0.0037888 | 0 | 2.3476 | 634.7771 | 635.9508 |  |  | 0 | 0 | 0 | 0 | 1 | Supercritical | 0.0042888
267 | 265.927 | 616321.502 | 3097676.993 | 632.429 | 4.527 | 0 | Normal | 0 | 1 | 51 | 0.70897 | 3.2095 | 0.53987 | 15.8903 | 633.138 | 646.0075 | 0.12924 | 6.0254 | 83.7477 | -0.12874 | 0 | 2.3476 | 10.6274 | 1.1524 | 4.7989 | 634.7766 | 635.9503 | 0.0042888 | 1 | 37.4227 | 0.0037888 | 0 | 2.3476 | 634.7766 | 635.9503 |  |  | 0 | 0 | 0 | 0 | 1 | Supercritical | 0.0042888
268 | 266.927 | 616320.656 | 3097676.46 | 632.4285 | 4.527 | 0 | Normal | 0 | 1 | 51 | 0.70897 | 3.2095 | 0.53987 | 15.8903 | 633.1375 | 646.007 | 0.12924 | 6.0254 | 83.7477 | -0.12874 | 0 | 2.3476 | 10.6274 | 1.1524 | 4.7989 | 634.7761 | 635.9498 | 0.0042888 | 1 | 37.4227 | 0.0037888 | 0 | 2.3476 | 634.7761 | 635.9498 |  |  | 0 | 0 | 0 | 0 | 1 | Supercritical | 0.0042888
269 | 267.927 | 616319.81 | 3097675.927 | 632.428 | 4.527 | 0 | Normal | 0 | 1 | 51 | 0.70897 | 3.2095 | 0.53987 | 15.8903 | 633.137 | 646.0065 | 0.12924 | 6.0254 | 83.7477 | -0.12874 | 0 | 2.3476 | 10.6274 | 1.1524 | 4.7989 | 634.7756 | 635.9493 | 0.0042888 | 1 | 37.4227 | 0.0038495 | 0 | 2.3476 | 634.7756 | 635.9493 |  |  | 0 | 0 | 0 | 0 | 1 | Supercritical | 0.0042888
270 | 268.927 | 616318.964 | 3097675.394 | 632.4275 | 4.527 | 0 | Normal | 0.031 | 1 | 51 | 0.70897 | 3.2095 | 0.53987 | 15.8903 | 633.1365 | 646.006 | 0.12924 | 6.0254 | 83.7477 | -0.1294 | 0 | 2.3476 | 10.6274 | 1.1524 | 4.7989 | 634.7751 | 635.9488 | 0.0042888 | 1 | 37.4227 | 0.0038538 | 0 | 2.3476 | 634.7751 | 635.9488 |  |  | 0 | 0 | 0 | 0 | 1 | Supercritical | 0.0042888
271 | 269.928 | 616318.117 | 3097674.861 | 632.427 | 4.527 | 0 | Normal | 0.031 | 1.001 | 51 | 0.70897 | 3.2095 | 0.53987 | 15.8903 | 633.136 | 646.0055 | 0.12924 | 6.0254 | 83.7477 | -0.12953 | 0 | 2.3476 | 10.6274 | 1.1524 | 4.7989 | 634.7746 | 635.9483 | 0.0042888 | 1 | 37.4227 | 0.0037888 | 0 | 2.3476 | 634.7746 | 635.9483 |  |  | 0 | 0 | 0 | 0 | 1 | Supercritical | 0.0042888
272 | 270.928 | 616317.271 | 3097674.328 | 632.4265 | 4.527 | 0 | Normal | 0 | 1 | 51 | 0.70897 | 3.2095 | 0.53987 | 15.8903 | 633.1355 | 646.005 | 0.12924 | 6.0254 | 83.7477 | -0.12874 | 0 | 2.3476 | 10.6274 | 1.1524 | 4.7989 | 634.7741 | 635.9478 | 0.0042888 | 1 | 37.4227 | 0.0037888 | 0 | 2.3476 | 634.7741 | 635.9478 |  |  | 0 | 0 | 0 | 0 | 1 | Supercritical | 0.0042888
273 | 271.928 | 616316.425 | 3097673.795 | 632.426 | 4.527 | 0 | Normal | 0 | 1 | 51 | 0.70897 | 3.2095 | 0.53987 | 15.8903 | 633.135 | 646.0045 | 0.12924 | 6.0254 | 83.7477 | -0.12874 | 0 | 2.3476 | 10.6274 | 1.1524 | 4.7989 | 634.7736 | 635.9473 | 0.0042888 | 1 | 37.4227 | 0.0037845 | 0 | 2.3476 | 634.7736 | 635.9473 |  |  | 0 | 0 | 0 | 0 | 1 | Supercritical | 0.0042888
274 | 272.927 | 616315.579 | 3097673.262 | 632.4255 | 4.527 | 0 | Normal | 0 | 0.999 | 51 | 0.70897 | 3.2095 | 0.53987 | 15.8903 | 633.1345 | 646.004 | 0.12924 | 6.0254 | 83.7477 | -0.12861 | 0 | 2.3476 | 10.6274 | 1.1524 | 4.7989 | 634.7731 | 635.9468 | 0.0042888 | 1 | 37.4227 | 0.0037888 | 0 | 2.3476 | 634.7731 | 635.9468 |  |  | 0 | 0 | 0 | 0 | 1 | Supercritical | 0.0042888
275 | 273.927 | 616314.733 | 3097672.729 | 632.425 | 4.527 | 0 | Normal | 0 | 1 | 51 | 0.70897 | 3.2095 | 0.53987 | 15.8903 | 633.134 | 646.0035 | 0.12924 | 6.0254 | 83.7477 | -0.12874 | 0 | 2.3476 | 10.6274 | 1.1524 | 4.7989 | 634.7726 | 635.9463 | 0.0042888 | 1 | 37.4227 | 0.0037888 | 0 | 2.3476 | 634.7726 | 635.9463 |  |  | 0 | 0 | 0 | 0 | 1 | Supercritical | 0.0042888
276 | 274.927 | 616313.887 | 3097672.196 | 632.4245 | 4.527 | 0 | Normal | 0 | 1 | 51 | 0.70897 | 3.2095 | 0.53987 | 15.8903 | 633.1335 | 646.003 | 0.12924 | 6.0254 | 83.7477 | -0.12874 | 0 | 2.3476 | 10.6274 | 1.1524 | 4.7989 | 634.7721 | 635.9458 | 0.0042888 | 1 | 37.4227 | 0.0037888 | 0 | 2.3476 | 634.7721 | 635.9458 |  |  | 0 | 0 | 0 | 0 | 1 | Supercritical | 0.0042888
277 | 275.927 | 616313.041 | 3097671.663 | 632.424 | 4.527 | 0 | Normal | 0 | 1 | 51 | 0.70897 | 3.2095 | 0.53987 | 15.8903 | 633.133 | 646.0025 | 0.12924 | 6.0254 | 83.7477 | -0.12874 | 0 | 2.3476 | 10.6274 | 1.1524 | 4.7989 | 634.7716 | 635.9453 | 0.0042888 | 1 | 37.4227 | 0.0037888 | 0 | 2.3476 | 634.7716 | 635.9453 |  |  | 0 | 0 | 0 | 0 | 1 | Supercritical | 0.0042888
278 | 276.927 | 616312.195 | 3097671.13 | 632.4235 | 4.527 | 0 | Normal | 0 | 1 | 51 | 0.70897 | 3.2095 | 0.53987 | 15.8903 | 633.1325 | 646.002 | 0.12924 | 6.0254 | 83.7477 | -0.12874 | 0 | 2.3476 | 10.6274 | 1.1524 | 4.7989 | 634.7711 | 635.9448 | 0.0042888 | 1 | 37.4227 | 0.0037888 | 0 | 2.3476 | 634.7711 | 635.9448 |  |  | 0 | 0 | 0 | 0 | 1 | Supercritical | 0.0042888
279 | 277.927 | 616311.349 | 3097670.597 | 632.423 | 4.527 | 0 | Normal | 0 | 1 | 51 | 0.70897 | 3.2095 | 0.53987 | 15.8903 | 633.132 | 646.0015 | 0.12924 | 6.0254 | 83.7477 | -0.12874 | 0 | 2.3476 | 10.6274 | 1.1524 | 4.7989 | 634.7706 | 635.9443 | 0.0042888 | 1 | 37.4227 | 0.0038495 | 0 | 2.3476 | 634.7706 | 635.9443 |  |  | 0 | 0 | 0 | 0 | 1 | Supercritical | 0.0042888
280 | 278.927 | 616310.503 | 3097670.064 | 632.4225 | 4.527 | 0 | Normal | 0.031 | 1 | 51 | 0.70897 | 3.2095 | 0.53987 | 15.8903 | 633.1315 | 646.001 | 0.12924 | 6.0254 | 83.7477 | -0.1294 | 0 | 2.3476 | 10.6274 | 1.1524 | 4.7989 | 634.7701 | 635.9438 | 0.0042888 | 1 | 37.4227 | 0.0038538 | 0 | 2.3476 | 634.7701 | 635.9438 |  |  | 0 | 0 | 0 | 0 | 1 | Supercritical | 0.0042888
281 | 279.928 | 616309.656 | 3097669.531 | 632.422 | 4.527 | 0 | Normal | 0.031 | 1.001 | 51 | 0.70897 | 3.2095 | 0.53987 | 15.8903 | 633.131 | 646.0005 | 0.12924 | 6.0254 | 83.7477 | -0.12953 | 0 | 2.3476 | 10.6274 | 1.1524 | 4.7989 | 634.7696 | 635.9433 | 0.0042888 | 1 | 37.4227 | 0.0037888 | 0 | 2.3476 | 634.7696 | 635.9433 |  |  | 0 | 0 | 0 | 0 | 1 | Supercritical | 0.0042888
282 | 280.928 | 616308.81 | 3097668.998 | 632.4215 | 4.527 | 0 | Normal | 0 | 1 | 51 | 0.70897 | 3.2095 | 0.53987 | 15.8903 | 633.1305 | 646 | 0.12924 | 6.0254 | 83.7477 | -0.12874 | 0 | 2.3476 | 10.6274 | 1.1524 | 4.7989 | 634.7691 | 635.9428 | 0.0042888 | 1 | 37.4227 | -0.14659 | 0 | 2.3476 | 634.7691 | 635.9428 |  |  | 0 | 0 | 0 | 0 | 1 | Supercritical | 0.0042888
283 | 281.927 | 616307.964 | 3097668.465 | 632.421 | 4.93 | 0 | Normal | 12.746 | 0.999 | 51 | 0.70897 | 3.4952 | 0.55061 | 14.5913 | 633.13 | 643.9815 | 0.10615 | 5.5328 | 77.096 | 1.0222 | 0 | 2.2178 | 10.9338 | 1.1674 | 4.6644 | 634.6388 | 635.7477 | 0.0039823 | 1 | 36.3739 | -0.070359 | 0 | 2.2178 | 634.6388 | 635.7477 |  |  | 0 | 0 | 0 | 0 | 1 | Supercritical | 0.0039823
284 | 282.895 | 616307.279 | 3097667.781 | 632.4205 | 5.2 | 0 | Normal | 16.733 | 0.968 | 51 | 0.70897 | 3.6867 | 0.55707 | 13.8337 | 633.1295 | 642.8834 | 0.093939 | 5.2455 | 73.2252 | 0.36937 | 0 | 2.1404 | 11.1299 | 1.174 | 4.5822 | 634.5609 | 635.6311 | 0.0038148 | 1 | 35.7331 | 0.003363 | 0 | 2.1404 | 634.5609 | 635.6311 |  |  | 0 | 0 | 0 | 0 | 1 | Supercritical | 0.0038148
285 | 283.895 | 616306.805 | 3097666.901 | 632.42 | 5.2 | 0 | Normal | 0.027 | 1 | 51 | 0.70897 | 3.6867 | 0.55707 | 13.8337 | 633.129 | 642.8829 | 0.093939 | 5.2455 | 73.2252 | -0.093878 | 0 | 2.1404 | 11.1299 | 1.174 | 4.5822 | 634.5604 | 635.6306 | 0.0038148 | 1 | 35.7331 | 0.003363 | 0 | 2.1404 | 634.5604 | 635.6306 |  |  | 0 | 0 | 0 | 0 | 1 | Supercritical | 0.0038148
286 | 284.895 | 616306.331 | 3097666.02 | 632.4195 | 5.2 | 0 | Normal | 0.027 | 1 | 51 | 0.70897 | 3.6867 | 0.55707 | 13.8337 | 633.1285 | 642.8824 | 0.093939 | 5.2455 | 73.2252 | -0.093878 | 0 | 2.1404 | 11.1299 | 1.174 | 4.5822 | 634.5599 | 635.6301 | 0.0038148 | 1 | 35.7331 | 0.0033558 | 0 | 2.1404 | 634.5599 | 635.6301 |  |  | 0 | 0 | 0 | 0 | 1 | Supercritical | 0.0038148
287 | 285.895 | 616305.857 | 3097665.14 | 632.419 | 5.2 | 0 | Normal | 0.023 | 1 | 51 | 0.70897 | 3.6867 | 0.55707 | 13.8337 | 633.128 | 642.8819 | 0.093939 | 5.2455 | 73.2252 | -0.093813 | 0 | 2.1404 | 11.1299 | 1.174 | 4.5822 | 634.5594 | 635.6296 | 0.0038148 | 1 | 35.7331 | 0.0033597 | 0 | 2.1404 | 634.5594 | 635.6296 |  |  | 0 | 0 | 0 | 0 | 1 | Supercritical | 0.0038148
288 | 286.896 | 616305.382 | 3097664.259 | 632.4185 | 5.2 | 0 | Normal | 0.023 | 1.001 | 51 | 0.70897 | 3.6867 | 0.55707 | 13.8337 | 633.1275 | 642.8814 | 0.093939 | 5.2455 | 73.2252 | -0.093907 | 0 | 2.1404 | 11.1299 | 1.174 | 4.5822 | 634.5589 | 635.6291 | 0.0038148 | 1 | 35.7331 | 0.003311 | 0 | 2.1404 | 634.5589 | 635.6291 |  |  | 0 | 0 | 0 | 0 | 1 | Supercritical | 0.0038148
289 | 287.895 | 616304.908 | 3097663.379 | 632.418 | 5.2 | 0 | Normal | 0 | 0.999 | 51 | 0.70897 | 3.6867 | 0.55707 | 13.8337 | 633.127 | 642.8809 | 0.093939 | 5.2455 | 73.2252 | -0.093345 | 0 | 2.1404 | 11.1299 | 1.174 | 4.5822 | 634.5584 | 635.6286 | 0.0038148 | 1 | 35.7331 | 0.003363 | 0 | 2.1404 | 634.5584 | 635.6286 |  |  | 0 | 0 | 0 | 0 | 1 | Supercritical | 0.0038148
290 | 288.895 | 616304.434 | 3097662.499 | 632.4175 | 5.2 | 0 | Normal | 0.027 | 1 | 51 | 0.70897 | 3.6867 | 0.55707 | 13.8337 | 633.1265 | 642.8804 | 0.093939 | 5.2455 | 73.2252 | -0.093878 | 0 | 2.1404 | 11.1299 | 1.174 | 4.5822 | 634.5579 | 635.6281 | 0.0038148 | 1 | 35.7331 | 0.0034539 | 0 | 2.1404 | 634.5579 | 635.6281 |  |  | 0 | 0 | 0 | 0 | 1 | Supercritical | 0.0038148
291 | 289.895 | 616303.96 | 3097661.618 | 632.417 | 5.2 | 0 | Normal | 0.078 | 1 | 51 | 0.70897 | 3.6867 | 0.55707 | 13.8337 | 633.126 | 642.8799 | 0.093939 | 5.2455 | 73.2252 | -0.094707 | 0 | 2.1404 | 11.1299 | 1.174 | 4.5822 | 634.5574 | 635.6276 | 0.0038148 | 1 | 35.7331 | 0.0034539 | 0 | 2.1404 | 634.5574 | 635.6276 |  |  | 0 | 0 | 0 | 0 | 1 | Supercritical | 0.0038148
292 | 290.895 | 616303.485 | 3097660.738 | 632.4165 | 5.2 | 0 | Normal | 0.078 | 1 | 51 | 0.70897 | 3.6867 | 0.55707 | 13.8337 | 633.1255 | 642.8794 | 0.093939 | 5.2455 | 73.2252 | -0.094707 | 0 | 2.1404 | 11.1299 | 1.174 | 4.5822 | 634.5569 | 635.6271 | 0.0038148 | 1 | 35.7331 | 0.0033668 | 0 | 2.1404 | 634.5569 | 635.6271 |  |  | 0 | 0 | 0 | 0 | 1 | Supercritical | 0.0038148
293 | 291.896 | 616303.011 | 3097659.857 | 632.416 | 5.2 | 0 | Normal | 0.027 | 1.001 | 51 | 0.70897 | 3.6867 | 0.55707 | 13.8337 | 633.125 | 642.8789 | 0.093939 | 5.2455 | 73.2252 | -0.093972 | 0 | 2.1404 | 11.1299 | 1.174 | 4.5822 | 634.5564 | 635.6266 | 0.0038148 | 1 | 35.7331 | 0.003311 | 0 | 2.1404 | 634.5564 | 635.6266 |  |  | 0 | 0 | 0 | 0 | 1 | Supercritical | 0.0038148
294 | 292.895 | 616302.537 | 3097658.977 | 632.4155 | 5.2 | 0 | Normal | 0 | 0.999 | 51 | 0.70897 | 3.6867 | 0.55707 | 13.8337 | 633.1245 | 642.8784 | 0.093939 | 5.2455 | 73.2252 | -0.093345 | 0 | 2.1404 | 11.1299 | 1.174 | 4.5822 | 634.5559 | 635.6261 | 0.0038148 | 1 | 35.7331 | 0.0033558 | 0 | 2.1404 | 634.5559 | 635.6261 |  |  | 0 | 0 | 0 | 0 | 1 | Supercritical | 0.0038148
295 | 293.895 | 616302.063 | 3097658.097 | 632.415 | 5.2 | 0 | Normal | 0.023 | 1 | 51 | 0.70897 | 3.6867 | 0.55707 | 13.8337 | 633.124 | 642.8779 | 0.093939 | 5.2455 | 73.2252 | -0.093813 | 0 | 2.1404 | 11.1299 | 1.174 | 4.5822 | 634.5554 | 635.6256 | 0.0038148 | 1 | 35.7331 | 0.0033597 | 0 | 2.1404 | 634.5554 | 635.6256 |  |  | 0 | 0 | 0 | 0 | 1 | Supercritical | 0.0038148
296 | 294.896 | 616301.588 | 3097657.216 | 632.4145 | 5.2 | 0 | Normal | 0.023 | 1.001 | 51 | 0.70897 | 3.6867 | 0.55707 | 13.8337 | 633.1235 | 642.8774 | 0.093939 | 5.2455 | 73.2252 | -0.093907 | 0 | 2.1404 | 11.1299 | 1.174 | 4.5822 | 634.5549 | 635.6251 | 0.0038148 | 1 | 35.7331 | 0.0033592 | 0 | 2.1404 | 634.5549 | 635.6251 |  |  | 0 | 0 | 0 | 0 | 1 | Supercritical | 0.0038148
297 | 295.895 | 616301.114 | 3097656.336 | 632.414 | 5.2 | 0 | Normal | 0.027 | 0.999 | 51 | 0.70897 | 3.6867 | 0.55707 | 13.8337 | 633.123 | 642.8769 | 0.093939 | 5.2455 | 73.2252 | -0.093784 | 0 | 2.1404 | 11.1299 | 1.174 | 4.5822 | 634.5544 | 635.6246 | 0.0038148 | 1 | 35.7331 | 0.0033668 | 0 | 2.1404 | 634.5544 | 635.6246 |  |  | 0 | 0 | 0 | 0 | 1 | Supercritical | 0.0038148
298 | 296.896 | 616300.64 | 3097655.455 | 632.4135 | 5.2 | 0 | Normal | 0.027 | 1.001 | 51 | 0.70897 | 3.6867 | 0.55707 | 13.8337 | 633.1225 | 642.8764 | 0.093939 | 5.2455 | 73.2252 | -0.093972 | 0 | 2.1404 | 11.1299 | 1.174 | 4.5822 | 634.5539 | 635.6241 | 0.0038148 | 1 | 35.7331 | 0.003311 | 0 | 2.1404 | 634.5539 | 635.6241 |  |  | 0 | 0 | 0 | 0 | 1 | Supercritical | 0.0038148
299 | 297.895 | 616300.166 | 3097654.575 | 632.413 | 5.2 | 0 | Normal | 0 | 0.999 | 51 | 0.70897 | 3.6867 | 0.55707 | 13.8337 | 633.122 | 642.8759 | 0.093939 | 5.2455 | 73.2252 | -0.093345 | 0 | 2.1404 | 11.1299 | 1.174 | 4.5822 | 634.5534 | 635.6236 | 0.0038148 | 1 | 35.7331 | 0.0033558 | 0 | 2.1404 | 634.5534 | 635.6236 |  |  | 0 | 0 | 0 | 0 | 1 | Supercritical | 0.0038148
300 | 298.895 | 616299.692 | 3097653.695 | 632.4125 | 5.2 | 0 | Normal | 0.023 | 1 | 51 | 0.70897 | 3.6867 | 0.55707 | 13.8337 | 633.1215 | 642.8754 | 0.093939 | 5.2455 | 73.2252 | -0.093813 | 0 | 2.1404 | 11.1299 | 1.174 | 4.5822 | 634.5529 | 635.6231 | 0.0038148 | 1 | 35.7331 | 0.0033597 | 0 | 2.1404 | 634.5529 | 635.6231 |  |  | 0 | 0 | 0 | 0 | 1 | Supercritical | 0.0038148
301 | 299.896 | 616299.217 | 3097652.814 | 632.412 | 5.2 | 0 | Normal | 0.023 | 1.001 | 51 | 0.70897 | 3.6867 | 0.55707 | 13.8337 | 633.121 | 642.8749 | 0.093939 | 5.2455 | 73.2252 | -0.093907 | 0 | 2.1404 | 11.1299 | 1.174 | 4.5822 | 634.5524 | 635.6226 | 0.0038148 | 1 | 35.7331 | 0.0033592 | 0 | 2.1404 | 634.5524 | 635.6226 |  |  | 0 | 0 | 0 | 0 | 1 | Supercritical | 0.0038148
302 | 300.895 | 616298.743 | 3097651.934 | 632.4115 | 5.2 | 0 | Normal | 0.027 | 0.999 | 51 | 0.70897 | 3.6867 | 0.55707 | 13.8337 | 633.1205 | 642.8744 | 0.093939 | 5.2455 | 73.2252 | -0.093784 | 0 | 2.1404 | 11.1299 | 1.174 | 4.5822 | 634.5519 | 635.6221 | 0.0038148 | 1 | 35.7331 | 0.0033668 | 0 | 2.1404 | 634.5519 | 635.6221 |  |  | 0 | 0 | 0 | 0 | 1 | Supercritical | 0.0038148
303 | 301.896 | 616298.269 | 3097651.053 | 632.411 | 5.2 | 0 | Normal | 0.027 | 1.001 | 51 | 0.70897 | 3.6867 | 0.55707 | 13.8337 | 633.12 | 642.8739 | 0.093939 | 5.2455 | 73.2252 | -0.093972 | 0 | 2.1404 | 11.1299 | 1.174 | 4.5822 | 634.5514 | 635.6216 | 0.0038148 | 1 | 35.7331 | 0.0034002 | 0 | 2.1404 | 634.5514 | 635.6216 |  |  | 0 | 0 | 0 | 0 | 1 | Supercritical | 0.0038148
304 | 302.895 | 616297.795 | 3097650.173 | 632.4105 | 5.2 | 0 | Normal | 0.05 | 0.999 | 51 | 0.70897 | 3.6867 | 0.55707 | 13.8337 | 633.1195 | 642.8734 | 0.093939 | 5.2455 | 73.2252 | -0.094158 | 0 | 2.1404 | 11.1299 | 1.174 | 4.5822 | 634.5509 | 635.6211 | 0.0038148 | 1 | 35.7331 | 0.0034539 | 0 | 2.1404 | 634.5509 | 635.6211 |  |  | 0 | 0 | 0 | 0 | 1 | Supercritical | 0.0038148
305 | 303.895 | 616297.32 | 3097649.293 | 632.41 | 5.2 | 0 | Normal | 0.078 | 1 | 51 | 0.70897 | 3.6867 | 0.55707 | 13.8337 | 633.119 | 642.8729 | 0.093939 | 5.2455 | 73.2252 | -0.094707 | 0 | 2.1404 | 11.1299 | 1.174 | 4.5822 | 634.5504 | 635.6206 | 0.0038148 | 1 | 35.7331 | 0.0033668 | 0 | 2.1404 | 634.5504 | 635.6206 |  |  | 0 | 0 | 0 | 0 | 1 | Supercritical | 0.0038148
306 | 304.896 | 616296.846 | 3097648.412 | 632.4095 | 5.2 | 0 | Normal | 0.027 | 1.001 | 51 | 0.70897 | 3.6867 | 0.55707 | 13.8337 | 633.1185 | 642.8724 | 0.093939 | 5.2455 | 73.2252 | -0.093972 | 0 | 2.1404 | 11.1299 | 1.174 | 4.5822 | 634.5499 | 635.6201 | 0.0038148 | 1 | 35.7331 | 0.0033592 | 0 | 2.1404 | 634.5499 | 635.6201 |  |  | 0 | 0 | 0 | 0 | 1 | Supercritical | 0.0038148
307 | 305.895 | 616296.372 | 3097647.532 | 632.409 | 5.2 | 0 | Normal | 0.027 | 0.999 | 51 | 0.70897 | 3.6867 | 0.55707 | 13.8337 | 633.118 | 642.8719 | 0.093939 | 5.2455 | 73.2252 | -0.093784 | 0 | 2.1404 | 11.1299 | 1.174 | 4.5822 | 634.5494 | 635.6196 | 0.0038148 | 1 | 35.7331 | 0.0034578 | 0 | 2.1404 | 634.5494 | 635.6196 |  |  | 0 | 0 | 0 | 0 | 1 | Supercritical | 0.0038148
308 | 306.896 | 616295.898 | 3097646.651 | 632.4085 | 5.2 | 0 | Normal | 0.078 | 1.001 | 51 | 0.70897 | 3.6867 | 0.55707 | 13.8337 | 633.1175 | 642.8714 | 0.093939 | 5.2455 | 73.2252 | -0.094801 | 0 | 2.1404 | 11.1299 | 1.174 | 4.5822 | 634.5489 | 635.6191 | 0.0038148 | 1 | 35.7331 | 0.003404 | 0 | 2.1404 | 634.5489 | 635.6191 |  |  | 0 | 0 | 0 | 0 | 1 | Supercritical | 0.0038148
309 | 307.896 | 616295.423 | 3097645.771 | 632.408 | 5.2 | 0 | Normal | 0.05 | 1 | 51 | 0.70897 | 3.6867 | 0.55707 | 13.8337 | 633.117 | 642.8709 | 0.093939 | 5.2455 | 73.2252 | -0.094252 | 0 | 2.1404 | 11.1299 | 1.174 | 4.5822 | 634.5484 | 635.6186 | 0.0038148 | 1 | 35.7331 | 0.0033592 | 0 | 2.1404 | 634.5484 | 635.6186 |  |  | 0 | 0 | 0 | 0 | 1 | Supercritical | 0.0038148
310 | 308.895 | 616294.949 | 3097644.891 | 632.4075 | 5.2 | 0 | Normal | 0.027 | 0.999 | 51 | 0.70897 | 3.6867 | 0.55707 | 13.8337 | 633.1165 | 642.8704 | 0.093939 | 5.2455 | 73.2252 | -0.093784 | 0 | 2.1404 | 11.1299 | 1.174 | 4.5822 | 634.5479 | 635.6181 | 0.0038148 | 1 | 35.7331 | 0.0033668 | 0 | 2.1404 | 634.5479 | 635.6181 |  |  | 0 | 0 | 0 | 0 | 1 | Supercritical | 0.0038148
311 | 309.896 | 616294.475 | 3097644.01 | 632.407 | 5.2 | 0 | Normal | 0.027 | 1.001 | 51 | 0.70897 | 3.6867 | 0.55707 | 13.8337 | 633.116 | 642.8699 | 0.093939 | 5.2455 | 73.2252 | -0.093972 | 0 | 2.1404 | 11.1299 | 1.174 | 4.5822 | 634.5474 | 635.6176 | 0.0038148 | 1 | 35.7331 | 0.0033592 | 0 | 2.1404 | 634.5474 | 635.6176 |  |  | 0 | 0 | 0 | 0 | 1 | Supercritical | 0.0038148
312 | 310.895 | 616294.001 | 3097643.13 | 632.4065 | 5.2 | 0 | Normal | 0.027 | 0.999 | 51 | 0.70897 | 3.6867 | 0.55707 | 13.8337 | 633.1155 | 642.8694 | 0.093939 | 5.2455 | 73.2252 | -0.093784 | 0 | 2.1404 | 11.1299 | 1.174 | 4.5822 | 634.5469 | 635.6171 | 0.0038148 | 1 | 35.7331 | 0.0034578 | 0 | 2.1404 | 634.5469 | 635.6171 |  |  | 0 | 0 | 0 | 0 | 1 | Supercritical | 0.0038148
313 | 311.896 | 616293.527 | 3097642.249 | 632.406 | 5.2 | 0 | Normal | 0.078 | 1.001 | 51 | 0.70897 | 3.6867 | 0.55707 | 13.8337 | 633.115 | 642.8689 | 0.093939 | 5.2455 | 73.2252 | -0.094801 | 0 | 2.1404 | 11.1299 | 1.174 | 4.5822 | 634.5464 | 635.6166 | 0.0038148 | 1 | 35.7331 | 0.003404 | 0 | 2.1404 | 634.5464 | 635.6166 |  |  | 0 | 0 | 0 | 0 | 1 | Supercritical | 0.0038148
314 | 312.896 | 616293.052 | 3097641.369 | 632.4055 | 5.2 | 0 | Normal | 0.05 | 1 | 51 | 0.70897 | 3.6867 | 0.55707 | 13.8337 | 633.1145 | 642.8684 | 0.093939 | 5.2455 | 73.2252 | -0.094252 | 0 | 2.1404 | 11.1299 | 1.174 | 4.5822 | 634.5459 | 635.6161 | 0.0038148 | 1 | 35.7331 | 0.0033592 | 0 | 2.1404 | 634.5459 | 635.6161 |  |  | 0 | 0 | 0 | 0 | 1 | Supercritical | 0.0038148
315 | 313.895 | 616292.578 | 3097640.489 | 632.405 | 5.2 | 0 | Normal | 0.027 | 0.999 | 51 | 0.70897 | 3.6867 | 0.55707 | 13.8337 | 633.114 | 642.8679 | 0.093939 | 5.2455 | 73.2252 | -0.093784 | 0 | 2.1404 | 11.1299 | 1.174 | 4.5822 | 634.5454 | 635.6156 | 0.0038148 | 1 | 35.7331 | 0.003363 | 0 | 2.1404 | 634.5454 | 635.6156 |  |  | 0 | 0 | 0 | 0 | 1 | Supercritical | 0.0038148
316 | 314.895 | 616292.104 | 3097639.608 | 632.4045 | 5.2 | 0 | Normal | 0.027 | 1 | 51 | 0.70897 | 3.6867 | 0.55707 | 13.8337 | 633.1135 | 642.8674 | 0.093939 | 5.2455 | 73.2252 | -0.093878 | 0 | 2.1404 | 11.1299 | 1.174 | 4.5822 | 634.5449 | 635.6151 | 0.0038148 | 1 | 35.7331 | 0.0033558 | 0 | 2.1404 | 634.5449 | 635.6151 |  |  | 0 | 0 | 0 | 0 | 1 | Supercritical | 0.0038148
317 | 315.895 | 616291.63 | 3097638.728 | 632.404 | 5.2 | 0 | Normal | 0.023 | 1 | 51 | 0.70897 | 3.6867 | 0.55707 | 13.8337 | 633.113 | 642.8669 | 0.093939 | 5.2455 | 73.2252 | -0.093813 | 0 | 2.1404 | 11.1299 | 1.174 | 4.5822 | 634.5444 | 635.6146 | 0.0038148 | 1 | 35.7331 | 0.0033597 | 0 | 2.1404 | 634.5444 | 635.6146 |  |  | 0 | 0 | 0 | 0 | 1 | Supercritical | 0.0038148
318 | 316.896 | 616291.155 | 3097637.847 | 632.4035 | 5.2 | 0 | Normal | 0.023 | 1.001 | 51 | 0.70897 | 3.6867 | 0.55707 | 13.8337 | 633.1125 | 642.8664 | 0.093939 | 5.2455 | 73.2252 | -0.093907 | 0 | 2.1404 | 11.1299 | 1.174 | 4.5822 | 634.5439 | 635.6141 | 0.0038148 | 1 | 35.7331 | 0.003311 | 0 | 2.1404 | 634.5439 | 635.6141 |  |  | 0 | 0 | 0 | 0 | 1 | Supercritical | 0.0038148
319 | 317.895 | 616290.681 | 3097636.967 | 632.403 | 5.2 | 0 | Normal | 0 | 0.999 | 51 | 0.70897 | 3.6867 | 0.55707 | 13.8337 | 633.112 | 642.8659 | 0.093939 | 5.2455 | 73.2252 | -0.093345 | 0 | 2.1404 | 11.1299 | 1.174 | 4.5822 | 634.5434 | 635.6136 | 0.0038148 | 1 | 35.7331 | 0.003363 | 0 | 2.1404 | 634.5434 | 635.6136 |  |  | 0 | 0 | 0 | 0 | 1 | Supercritical | 0.0038148
320 | 318.895 | 616290.207 | 3097636.087 | 632.4025 | 5.2 | 0 | Normal | 0.027 | 1 | 51 | 0.70897 | 3.6867 | 0.55707 | 13.8337 | 633.1115 | 642.8654 | 0.093939 | 5.2455 | 73.2252 | -0.093878 | 0 | 2.1404 | 11.1299 | 1.174 | 4.5822 | 634.5429 | 635.6131 | 0.0038148 | 1 | 35.7331 | 0.0034539 | 0 | 2.1404 | 634.5429 | 635.6131 |  |  | 0 | 0 | 0 | 0 | 1 | Supercritical | 0.0038148
321 | 319.895 | 616289.733 | 3097635.206 | 632.402 | 5.2 | 0 | Normal | 0.078 | 1 | 51 | 0.70897 | 3.6867 | 0.55707 | 13.8337 | 633.111 | 642.8649 | 0.093939 | 5.2455 | 73.2252 | -0.094707 | 0 | 2.1404 | 11.1299 | 1.174 | 4.5822 | 634.5424 | 635.6126 | 0.0038148 | 1 | 35.7331 | 0.0034539 | 0 | 2.1404 | 634.5424 | 635.6126 |  |  | 0 | 0 | 0 | 0 | 1 | Supercritical | 0.0038148
322 | 320.895 | 616289.258 | 3097634.326 | 632.4015 | 5.2 | 0 | Normal | 0.078 | 1 | 51 | 0.70897 | 3.6867 | 0.55707 | 13.8337 | 633.1105 | 642.8644 | 0.093939 | 5.2455 | 73.2252 | -0.094707 | 0 | 2.1404 | 11.1299 | 1.174 | 4.5822 | 634.5419 | 635.6121 | 0.0038148 | 1 | 35.7331 | 0.0033668 | 0 | 2.1404 | 634.5419 | 635.6121 |  |  | 0 | 0 | 0 | 0 | 1 | Supercritical | 0.0038148
323 | 321.896 | 616288.784 | 3097633.445 | 632.401 | 5.2 | 0 | Normal | 0.027 | 1.001 | 51 | 0.70897 | 3.6867 | 0.55707 | 13.8337 | 633.11 | 642.8639 | 0.093939 | 5.2455 | 73.2252 | -0.093972 | 0 | 2.1404 | 11.1299 | 1.174 | 4.5822 | 634.5414 | 635.6116 | 0.0038148 | 1 | 35.7331 | 0.003311 | 0 | 2.1404 | 634.5414 | 635.6116 |  |  | 0 | 0 | 0 | 0 | 1 | Supercritical | 0.0038148
324 | 322.895 | 616288.31 | 3097632.565 | 632.4005 | 5.2 | 0 | Normal | 0 | 0.999 | 51 | 0.70897 | 3.6867 | 0.55707 | 13.8337 | 633.1095 | 642.8634 | 0.093939 | 5.2455 | 73.2252 | -0.093345 | 0 | 2.1404 | 11.1299 | 1.174 | 4.5822 | 634.5409 | 635.6111 | 0.0038148 | 1 | 35.7331 | 0.003363 | 0 | 2.1404 | 634.5409 | 635.6111 |  |  | 0 | 0 | 0 | 0 | 1 | Supercritical | 0.0038148
325 | 323.895 | 616287.836 | 3097631.685 | 632.4 | 5.2 | 0 | Normal | 0.027 | 1 | 51 | 0.70897 | 3.6867 | 0.55707 | 13.8337 | 633.109 | 642.8629 | 0.093939 | 5.2455 | 73.2252 | -0.093878 | 0 | 2.1404 | 11.1299 | 1.174 | 4.5822 | 634.5404 | 635.6106 | 0.0038148 | 1 | 35.7331 | 0.0034539 | 0 | 2.1404 | 634.5404 | 635.6106 |  |  | 0 | 0 | 0 | 0 | 1 | Supercritical | 0.0038148
326 | 324.895 | 616287.362 | 3097630.804 | 632.3995 | 5.2 | 0 | Normal | 0.078 | 1 | 51 | 0.70897 | 3.6867 | 0.55707 | 13.8337 | 633.1085 | 642.8624 | 0.093939 | 5.2455 | 73.2252 | -0.094707 | 0 | 2.1404 | 11.1299 | 1.174 | 4.5822 | 634.5399 | 635.6101 | 0.0038148 | 1 | 35.7331 | 0.0034539 | 0 | 2.1404 | 634.5399 | 635.6101 |  |  | 0 | 0 | 0 | 0 | 1 | Supercritical | 0.0038148
327 | 325.895 | 616286.887 | 3097629.924 | 632.399 | 5.2 | 0 | Normal | 0.078 | 1 | 51 | 0.70897 | 3.6867 | 0.55707 | 13.8337 | 633.108 | 642.8619 | 0.093939 | 5.2455 | 73.2252 | -0.094707 | 0 | 2.1404 | 11.1299 | 1.174 | 4.5822 | 634.5394 | 635.6096 | 0.0038148 | 1 | 35.7331 | 0.0033668 | 0 | 2.1404 | 634.5394 | 635.6096 |  |  | 0 | 0 | 0 | 0 | 1 | Supercritical | 0.0038148
328 | 326.896 | 616286.413 | 3097629.043 | 632.3985 | 5.2 | 0 | Normal | 0.027 | 1.001 | 51 | 0.70897 | 3.6867 | 0.55707 | 13.8337 | 633.1075 | 642.8614 | 0.093939 | 5.2455 | 73.2252 | -0.093972 | 0 | 2.1404 | 11.1299 | 1.174 | 4.5822 | 634.5389 | 635.6091 | 0.0038148 | 1 | 35.7331 | 0.003311 | 0 | 2.1404 | 634.5389 | 635.6091 |  |  | 0 | 0 | 0 | 0 | 1 | Supercritical | 0.0038148
329 | 327.895 | 616285.939 | 3097628.163 | 632.398 | 5.2 | 0 | Normal | 0 | 0.999 | 51 | 0.70897 | 3.6867 | 0.55707 | 13.8337 | 633.107 | 642.8609 | 0.093939 | 5.2455 | 73.2252 | -0.093345 | 0 | 2.1404 | 11.1299 | 1.174 | 4.5822 | 634.5384 | 635.6086 | 0.0038148 | 1 | 35.7331 | 0.0033558 | 0 | 2.1404 | 634.5384 | 635.6086 |  |  | 0 | 0 | 0 | 0 | 1 | Supercritical | 0.0038148
330 | 328.895 | 616285.465 | 3097627.283 | 632.3975 | 5.2 | 0 | Normal | 0.023 | 1 | 51 | 0.70897 | 3.6867 | 0.55707 | 13.8337 | 633.1065 | 642.8604 | 0.093939 | 5.2455 | 73.2252 | -0.093813 | 0 | 2.1404 | 11.1299 | 1.174 | 4.5822 | 634.5379 | 635.6081 | 0.0038148 | 1 | 35.7331 | 0.0033597 | 0 | 2.1404 | 634.5379 | 635.6081 |  |  | 0 | 0 | 0 | 0 | 1 | Supercritical | 0.0038148
331 | 329.896 | 616284.99 | 3097626.402 | 632.397 | 5.2 | 0 | Normal | 0.023 | 1.001 | 51 | 0.70897 | 3.6867 | 0.55707 | 13.8337 | 633.106 | 642.8599 | 0.093939 | 5.2455 | 73.2252 | -0.093907 | 0 | 2.1404 | 11.1299 | 1.174 | 4.5822 | 634.5374 | 635.6076 | 0.0038148 | 1 | 35.7331 | 0.0033592 | 0 | 2.1404 | 634.5374 | 635.6076 |  |  | 0 | 0 | 0 | 0 | 1 | Supercritical | 0.0038148
332 | 330.895 | 616284.516 | 3097625.522 | 632.3965 | 5.2 | 0 | Normal | 0.027 | 0.999 | 51 | 0.70897 | 3.6867 | 0.55707 | 13.8337 | 633.1055 | 642.8594 | 0.093939 | 5.2455 | 73.2252 | -0.093784 | 0 | 2.1404 | 11.1299 | 1.174 | 4.5822 | 634.5369 | 635.6071 | 0.0038148 | 1 | 35.7331 | 0.0033668 | 0 | 2.1404 | 634.5369 | 635.6071 |  |  | 0 | 0 | 0 | 0 | 1 | Supercritical | 0.0038148
333 | 331.896 | 616284.042 | 3097624.641 | 632.396 | 5.2 | 0 | Normal | 0.027 | 1.001 | 51 | 0.70897 | 3.6867 | 0.55707 | 13.8337 | 633.105 | 642.8589 | 0.093939 | 5.2455 | 73.2252 | -0.093972 | 0 | 2.1404 | 11.1299 | 1.174 | 4.5822 | 634.5364 | 635.6066 | 0.0038148 | 1 | 35.7331 | 0.0034002 | 0 | 2.1404 | 634.5364 | 635.6066 |  |  | 0 | 0 | 0 | 0 | 1 | Supercritical | 0.0038148
334 | 332.895 | 616283.568 | 3097623.761 | 632.3955 | 5.2 | 0 | Normal | 0.05 | 0.999 | 51 | 0.70897 | 3.6867 | 0.55707 | 13.8337 | 633.1045 | 642.8584 | 0.093939 | 5.2455 | 73.2252 | -0.094158 | 0 | 2.1404 | 11.1299 | 1.174 | 4.5822 | 634.5359 | 635.6061 | 0.0038148 | 1 | 35.7331 | 0.0034539 | 0 | 2.1404 | 634.5359 | 635.6061 |  |  | 0 | 0 | 0 | 0 | 1 | Supercritical | 0.0038148
335 | 333.895 | 616283.093 | 3097622.881 | 632.395 | 5.2 | 0 | Normal | 0.078 | 1 | 51 | 0.70897 | 3.6867 | 0.55707 | 13.8337 | 633.104 | 642.8579 | 0.093939 | 5.2455 | 73.2252 | -0.094707 | 0 | 2.1404 | 11.1299 | 1.174 | 4.5822 | 634.5354 | 635.6056 | 0.0038148 | 1 | 35.7331 | 0.0033668 | 0 | 2.1404 | 634.5354 | 635.6056 |  |  | 0 | 0 | 0 | 0 | 1 | Supercritical | 0.0038148
336 | 334.896 | 616282.619 | 3097622 | 632.3945 | 5.2 | 0 | Normal | 0.027 | 1.001 | 51 | 0.70897 | 3.6867 | 0.55707 | 13.8337 | 633.1035 | 642.8574 | 0.093939 | 5.2455 | 73.2252 | -0.093972 | 0 | 2.1404 | 11.1299 | 1.174 | 4.5822 | 634.5349 | 635.6051 | 0.0038148 | 1 | 35.7331 | 0.0033592 | 0 | 2.1404 | 634.5349 | 635.6051 |  |  | 0 | 0 | 0 | 0 | 1 | Supercritical | 0.0038148
337 | 335.895 | 616282.145 | 3097621.12 | 632.394 | 5.2 | 0 | Normal | 0.027 | 0.999 | 51 | 0.70897 | 3.6867 | 0.55707 | 13.8337 | 633.103 | 642.8569 | 0.093939 | 5.2455 | 73.2252 | -0.093784 | 0 | 2.1404 | 11.1299 | 1.174 | 4.5822 | 634.5344 | 635.6046 | 0.0038148 | 1 | 35.7331 | 0.0033668 | 0 | 2.1404 | 634.5344 | 635.6046 |  |  | 0 | 0 | 0 | 0 | 1 | Supercritical | 0.0038148
338 | 336.896 | 616281.671 | 3097620.239 | 632.3935 | 5.2 | 0 | Normal | 0.027 | 1.001 | 51 | 0.70897 | 3.6867 | 0.55707 | 13.8337 | 633.1025 | 642.8564 | 0.093939 | 5.2455 | 73.2252 | -0.093972 | 0 | 2.1404 | 11.1299 | 1.174 | 4.5822 | 634.5339 | 635.6041 | 0.0038148 | 1 | 35.7331 | 0.0034002 | 0 | 2.1404 | 634.5339 | 635.6041 |  |  | 0 | 0 | 0 | 0 | 1 | Supercritical | 0.0038148
339 | 337.895 | 616281.197 | 3097619.359 | 632.393 | 5.2 | 0 | Normal | 0.05 | 0.999 | 51 | 0.70897 | 3.6867 | 0.55707 | 13.8337 | 633.102 | 642.8559 | 0.093939 | 5.2455 | 73.2252 | -0.094158 | 0 | 2.1404 | 11.1299 | 1.174 | 4.5822 | 634.5334 | 635.6036 | 0.0038148 | 1 | 35.7331 | 0.0034539 | 0 | 2.1404 | 634.5334 | 635.6036 |  |  | 0 | 0 | 0 | 0 | 1 | Supercritical | 0.0038148
340 | 338.895 | 616280.722 | 3097618.479 | 632.3925 | 5.2 | 0 | Normal | 0.078 | 1 | 51 | 0.70897 | 3.6867 | 0.55707 | 13.8337 | 633.1015 | 642.8554 | 0.093939 | 5.2455 | 73.2252 | -0.094707 | 0 | 2.1404 | 11.1299 | 1.174 | 4.5822 | 634.5329 | 635.6031 | 0.0038148 | 1 | 35.7331 | 0.0033668 | 0 | 2.1404 | 634.5329 | 635.6031 |  |  | 0 | 0 | 0 | 0 | 1 | Supercritical | 0.0038148
341 | 339.896 | 616280.248 | 3097617.598 | 632.392 | 5.2 | 0 | Normal | 0.027 | 1.001 | 51 | 0.70897 | 3.6867 | 0.55707 | 13.8337 | 633.101 | 642.8549 | 0.093939 | 5.2455 | 73.2252 | -0.093972 | 0 | 2.1404 | 11.1299 | 1.174 | 4.5822 | 634.5324 | 635.6026 | 0.0038148 | 1 | 35.7331 | 0.0033592 | 0 | 2.1404 | 634.5324 | 635.6026 |  |  | 0 | 0 | 0 | 0 | 1 | Supercritical | 0.0038148
342 | 340.895 | 616279.774 | 3097616.718 | 632.3915 | 5.2 | 0 | Normal | 0.027 | 0.999 | 51 | 0.70897 | 3.6867 | 0.55707 | 13.8337 | 633.1005 | 642.8544 | 0.093939 | 5.2455 | 73.2252 | -0.093784 | 0 | 2.1404 | 11.1299 | 1.174 | 4.5822 | 634.5319 | 635.6021 | 0.0038148 | 1 | 35.7331 | 0.0034578 | 0 | 2.1404 | 634.5319 | 635.6021 |  |  | 0 | 0 | 0 | 0 | 1 | Supercritical | 0.0038148
343 | 341.896 | 616279.3 | 3097615.837 | 632.391 | 5.2 | 0 | Normal | 0.078 | 1.001 | 51 | 0.70897 | 3.6867 | 0.55707 | 13.8337 | 633.1 | 642.8539 | 0.093939 | 5.2455 | 73.2252 | -0.094801 | 0 | 2.1404 | 11.1299 | 1.174 | 4.5822 | 634.5314 | 635.6016 | 0.0038148 | 1 | 35.7331 | 0.003404 | 0 | 2.1404 | 634.5314 | 635.6016 |  |  | 0 | 0 | 0 | 0 | 1 | Supercritical | 0.0038148
344 | 342.896 | 616278.825 | 3097614.957 | 632.3905 | 5.2 | 0 | Normal | 0.05 | 1 | 51 | 0.70897 | 3.6867 | 0.55707 | 13.8337 | 633.0995 | 642.8534 | 0.093939 | 5.2455 | 73.2252 | -0.094252 | 0 | 2.1404 | 11.1299 | 1.174 | 4.5822 | 634.5309 | 635.6011 | 0.0038148 | 1 | 35.7331 | 0.0033592 | 0 | 2.1404 | 634.5309 | 635.6011 |  |  | 0 | 0 | 0 | 0 | 1 | Supercritical | 0.0038148
345 | 343.895 | 616278.351 | 3097614.077 | 632.39 | 5.2 | 0 | Normal | 0.027 | 0.999 | 51 | 0.70897 | 3.6867 | 0.55707 | 13.8337 | 633.099 | 642.8529 | 0.093939 | 5.2455 | 73.2252 | -0.093784 | 0 | 2.1404 | 11.1299 | 1.174 | 4.5822 | 634.5304 | 635.6006 | 0.0038148 | 1 | 35.7331 | 0.003363 | 0 | 2.1404 | 634.5304 | 635.6006 |  |  | 0 | 0 | 0 | 0 | 1 | Supercritical | 0.0038148
346 | 344.895 | 616277.877 | 3097613.196 | 632.3895 | 5.2 | 0 | Normal | 0.027 | 1 | 51 | 0.70897 | 3.6867 | 0.55707 | 13.8337 | 633.0985 | 642.8524 | 0.093939 | 5.2455 | 73.2252 | -0.093878 | 0 | 2.1404 | 11.1299 | 1.174 | 4.5822 | 634.5299 | 635.6001 | 0.0038148 | 1 | 35.7331 | 0.0033558 | 0 | 2.1404 | 634.5299 | 635.6001 |  |  | 0 | 0 | 0 | 0 | 1 | Supercritical | 0.0038148
347 | 345.895 | 616277.403 | 3097612.316 | 632.389 | 5.2 | 0 | Normal | 0.023 | 1 | 51 | 0.70897 | 3.6867 | 0.55707 | 13.8337 | 633.098 | 642.8519 | 0.093939 | 5.2455 | 73.2252 | -0.093813 | 0 | 2.1404 | 11.1299 | 1.174 | 4.5822 | 634.5294 | 635.5996 | 0.0038148 | 1 | 35.7331 | 0.0033597 | 0 | 2.1404 | 634.5294 | 635.5996 |  |  | 0 | 0 | 0 | 0 | 1 | Supercritical | 0.0038148
348 | 346.896 | 616276.928 | 3097611.435 | 632.3885 | 5.2 | 0 | Normal | 0.023 | 1.001 | 51 | 0.70897 | 3.6867 | 0.55707 | 13.8337 | 633.0975 | 642.8514 | 0.093939 | 5.2455 | 73.2252 | -0.093907 | 0 | 2.1404 | 11.1299 | 1.174 | 4.5822 | 634.5289 | 635.5991 | 0.0038148 | 1 | 35.7331 | 0.003311 | 0 | 2.1404 | 634.5289 | 635.5991 |  |  | 0 | 0 | 0 | 0 | 1 | Supercritical | 0.0038148
349 | 347.895 | 616276.454 | 3097610.555 | 632.388 | 5.2 | 0 | Normal | 0 | 0.999 | 51 | 0.70897 | 3.6867 | 0.55707 | 13.8337 | 633.097 | 642.8509 | 0.093939 | 5.2455 | 73.2252 | -0.093345 | 0 | 2.1404 | 11.1299 | 1.174 | 4.5822 | 634.5284 | 635.5986 | 0.0038148 | 1 | 35.7331 | 0.003363 | 0 | 2.1404 | 634.5284 | 635.5986 |  |  | 0 | 0 | 0 | 0 | 1 | Supercritical | 0.0038148
350 | 348.895 | 616275.98 | 3097609.675 | 632.3875 | 5.2 | 0 | Normal | 0.027 | 1 | 51 | 0.70897 | 3.6867 | 0.55707 | 13.8337 | 633.0965 | 642.8504 | 0.093939 | 5.2455 | 73.2252 | -0.093878 | 0 | 2.1404 | 11.1299 | 1.174 | 4.5822 | 634.5279 | 635.5981 | 0.0038148 | 1 | 35.7331 | 0.003363 | 0 | 2.1404 | 634.5279 | 635.5981 |  |  | 0 | 0 | 0 | 0 | 1 | Supercritical | 0.0038148
351 | 349.895 | 616275.506 | 3097608.794 | 632.387 | 5.2 | 0 | Normal | 0.027 | 1 | 51 | 0.70897 | 3.6867 | 0.55707 | 13.8337 | 633.096 | 642.8499 | 0.093939 | 5.2455 | 73.2252 | -0.093878 | 0 | 2.1404 | 11.1299 | 1.174 | 4.5822 | 634.5274 | 635.5976 | 0.0038148 | 1 | 35.7331 | 0.0033558 | 0 | 2.1404 | 634.5274 | 635.5976 |  |  | 0 | 0 | 0 | 0 | 1 | Supercritical | 0.0038148
352 | 350.895 | 616275.032 | 3097607.914 | 632.3865 | 5.2 | 0 | Normal | 0.023 | 1 | 51 | 0.70897 | 3.6867 | 0.55707 | 13.8337 | 633.0955 | 642.8494 | 0.093939 | 5.2455 | 73.2252 | -0.093813 | 0 | 2.1404 | 11.1299 | 1.174 | 4.5822 | 634.5269 | 635.5971 | 0.0038148 | 1 | 35.7331 | 0.0033597 | 0 | 2.1404 | 634.5269 | 635.5971 |  |  | 0 | 0 | 0 | 0 | 1 | Supercritical | 0.0038148
353 | 351.896 | 616274.557 | 3097607.033 | 632.386 | 5.2 | 0 | Normal | 0.023 | 1.001 | 51 | 0.70897 | 3.6867 | 0.55707 | 13.8337 | 633.095 | 642.8489 | 0.093939 | 5.2455 | 73.2252 | -0.093907 | 0 | 2.1404 | 11.1299 | 1.174 | 4.5822 | 634.5264 | 635.5966 | 0.0038148 | 1 | 35.7331 | 0.003311 | 0 | 2.1404 | 634.5264 | 635.5966 |  |  | 0 | 0 | 0 | 0 | 1 | Supercritical | 0.0038148
354 | 352.895 | 616274.083 | 3097606.153 | 632.3855 | 5.2 | 0 | Normal | 0 | 0.999 | 51 | 0.70897 | 3.6867 | 0.55707 | 13.8337 | 633.0945 | 642.8484 | 0.093939 | 5.2455 | 73.2252 | -0.093345 | 0 | 2.1404 | 11.1299 | 1.174 | 4.5822 | 634.5259 | 635.5961 | 0.0038148 | 1 | 35.7331 | 0.003363 | 0 | 2.1404 | 634.5259 | 635.5961 |  |  | 0 | 0 | 0 | 0 | 1 | Supercritical | 0.0038148
355 | 353.895 | 616273.609 | 3097605.273 | 632.385 | 5.2 | 0 | Normal | 0.027 | 1 | 51 | 0.70897 | 3.6867 | 0.55707 | 13.8337 | 633.094 | 642.8479 | 0.093939 | 5.2455 | 73.2252 | -0.093878 | 0 | 2.1404 | 11.1299 | 1.174 | 4.5822 | 634.5254 | 635.5956 | 0.0038148 | 1 | 35.7331 | 0.0034539 | 0 | 2.1404 | 634.5254 | 635.5956 |  |  | 0 | 0 | 0 | 0 | 1 | Supercritical | 0.0038148
356 | 354.895 | 616273.135 | 3097604.392 | 632.3845 | 5.2 | 0 | Normal | 0.078 | 1 | 51 | 0.70897 | 3.6867 | 0.55707 | 13.8337 | 633.0935 | 642.8474 | 0.093939 | 5.2455 | 73.2252 | -0.094707 | 0 | 2.1404 | 11.1299 | 1.174 | 4.5822 | 634.5249 | 635.5951 | 0.0038148 | 1 | 35.7331 | 0.0034539 | 0 | 2.1404 | 634.5249 | 635.5951 |  |  | 0 | 0 | 0 | 0 | 1 | Supercritical | 0.0038148
357 | 355.895 | 616272.66 | 3097603.512 | 632.384 | 5.2 | 0 | Normal | 0.078 | 1 | 51 | 0.70897 | 3.6867 | 0.55707 | 13.8337 | 633.093 | 642.8469 | 0.093939 | 5.2455 | 73.2252 | -0.094707 | 0 | 2.1404 | 11.1299 | 1.174 | 4.5822 | 634.5244 | 635.5946 | 0.0038148 | 1 | 35.7331 | 0.0033668 | 0 | 2.1404 | 634.5244 | 635.5946 |  |  | 0 | 0 | 0 | 0 | 1 | Supercritical | 0.0038148
358 | 356.896 | 616272.186 | 3097602.631 | 632.3835 | 5.2 | 0 | Normal | 0.027 | 1.001 | 51 | 0.70897 | 3.6867 | 0.55707 | 13.8337 | 633.0925 | 642.8464 | 0.093939 | 5.2455 | 73.2252 | -0.093972 | 0 | 2.1404 | 11.1299 | 1.174 | 4.5822 | 634.5239 | 635.5941 | 0.0038148 | 1 | 35.7331 | 0.003311 | 0 | 2.1404 | 634.5239 | 635.5941 |  |  | 0 | 0 | 0 | 0 | 1 | Supercritical | 0.0038148
359 | 357.895 | 616271.712 | 3097601.751 | 632.383 | 5.2 | 0 | Normal | 0 | 0.999 | 51 | 0.70897 | 3.6867 | 0.55707 | 13.8337 | 633.092 | 642.8459 | 0.093939 | 5.2455 | 73.2252 | -0.093345 | 0 | 2.1404 | 11.1299 | 1.174 | 4.5822 | 634.5234 | 635.5936 | 0.0038148 | 1 | 35.7331 | 0.0033558 | 0 | 2.1404 | 634.5234 | 635.5936 |  |  | 0 | 0 | 0 | 0 | 1 | Supercritical | 0.0038148
360 | 358.895 | 616271.238 | 3097600.871 | 632.3825 | 5.2 | 0 | Normal | 0.023 | 1 | 51 | 0.70897 | 3.6867 | 0.55707 | 13.8337 | 633.0915 | 642.8454 | 0.093939 | 5.2455 | 73.2252 | -0.093813 | 0 | 2.1404 | 11.1299 | 1.174 | 4.5822 | 634.5229 | 635.5931 | 0.0038148 | 1 | 35.7331 | 0.0033597 | 0 | 2.1404 | 634.5229 | 635.5931 |  |  | 0 | 0 | 0 | 0 | 1 | Supercritical | 0.0038148
361 | 359.896 | 616270.763 | 3097599.99 | 632.382 | 5.2 | 0 | Normal | 0.023 | 1.001 | 51 | 0.70897 | 3.6867 | 0.55707 | 13.8337 | 633.091 | 642.8449 | 0.093939 | 5.2455 | 73.2252 | -0.093907 | 0 | 2.1404 | 11.1299 | 1.174 | 4.5822 | 634.5224 | 635.5926 | 0.0038148 | 1 | 35.7331 | 0.0033592 | 0 | 2.1404 | 634.5224 | 635.5926 |  |  | 0 | 0 | 0 | 0 | 1 | Supercritical | 0.0038148
362 | 360.895 | 616270.289 | 3097599.11 | 632.3815 | 5.2 | 0 | Normal | 0.027 | 0.999 | 51 | 0.70897 | 3.6867 | 0.55707 | 13.8337 | 633.0905 | 642.8444 | 0.093939 | 5.2455 | 73.2252 | -0.093784 | 0 | 2.1404 | 11.1299 | 1.174 | 4.5822 | 634.5219 | 635.5921 | 0.0038148 | 1 | 35.7331 | 0.0033668 | 0 | 2.1404 | 634.5219 | 635.5921 |  |  | 0 | 0 | 0 | 0 | 1 | Supercritical | 0.0038148
363 | 361.896 | 616269.815 | 3097598.229 | 632.381 | 5.2 | 0 | Normal | 0.027 | 1.001 | 51 | 0.70897 | 3.6867 | 0.55707 | 13.8337 | 633.09 | 642.8439 | 0.093939 | 5.2455 | 73.2252 | -0.093972 | 0 | 2.1404 | 11.1299 | 1.174 | 4.5822 | 634.5214 | 635.5916 | 0.0038148 | 1 | 35.7331 | 0.003311 | 0 | 2.1404 | 634.5214 | 635.5916 |  |  | 0 | 0 | 0 | 0 | 1 | Supercritical | 0.0038148
364 | 362.895 | 616269.341 | 3097597.349 | 632.3805 | 5.2 | 0 | Normal | 0 | 0.999 | 51 | 0.70897 | 3.6867 | 0.55707 | 13.8337 | 633.0895 | 642.8434 | 0.093939 | 5.2455 | 73.2252 | -0.093345 | 0 | 2.1404 | 11.1299 | 1.174 | 4.5822 | 634.5209 | 635.5911 | 0.0038148 | 1 | 35.7331 | 0.0033558 | 0 | 2.1404 | 634.5209 | 635.5911 |  |  | 0 | 0 | 0 | 0 | 1 | Supercritical | 0.0038148
365 | 363.895 | 616268.867 | 3097596.469 | 632.38 | 5.2 | 0 | Normal | 0.023 | 1 | 51 | 0.70897 | 3.6867 | 0.55707 | 13.8337 | 633.089 | 642.8429 | 0.093939 | 5.2455 | 73.2252 | -0.093813 | 0 | 2.1404 | 11.1299 | 1.174 | 4.5822 | 634.5204 | 635.5906 | 0.0038148 | 1 | 35.7331 | 0.0033597 | 0 | 2.1404 | 634.5204 | 635.5906 |  |  | 0 | 0 | 0 | 0 | 1 | Supercritical | 0.0038148
366 | 364.896 | 616268.392 | 3097595.588 | 632.3795 | 5.2 | 0 | Normal | 0.023 | 1.001 | 51 | 0.70897 | 3.6867 | 0.55707 | 13.8337 | 633.0885 | 642.8424 | 0.093939 | 5.2455 | 73.2252 | -0.093907 | 0 | 2.1404 | 11.1299 | 1.174 | 4.5822 | 634.5199 | 635.5901 | 0.0038148 | 1 | 35.7331 | 0.0033592 | 0 | 2.1404 | 634.5199 | 635.5901 |  |  | 0 | 0 | 0 | 0 | 1 | Supercritical | 0.0038148
367 | 365.895 | 616267.918 | 3097594.708 | 632.379 | 5.2 | 0 | Normal | 0.027 | 0.999 | 51 | 0.70897 | 3.6867 | 0.55707 | 13.8337 | 633.088 | 642.8419 | 0.093939 | 5.2455 | 73.2252 | -0.093784 | 0 | 2.1404 | 11.1299 | 1.174 | 4.5822 | 634.5194 | 635.5896 | 0.0038148 | 1 | 35.7331 | 0.0033668 | 0 | 2.1404 | 634.5194 | 635.5896 |  |  | 0 | 0 | 0 | 0 | 1 | Supercritical | 0.0038148
368 | 366.896 | 616267.444 | 3097593.827 | 632.3785 | 5.2 | 0 | Normal | 0.027 | 1.001 | 51 | 0.70897 | 3.6867 | 0.55707 | 13.8337 | 633.0875 | 642.8414 | 0.093939 | 5.2455 | 73.2252 | -0.093972 | 0 | 2.1404 | 11.1299 | 1.174 | 4.5822 | 634.5189 | 635.5891 | 0.0038148 | 1 | 35.7331 | 0.0034002 | 0 | 2.1404 | 634.5189 | 635.5891 |  |  | 0 | 0 | 0 | 0 | 1 | Supercritical | 0.0038148
369 | 367.895 | 616266.97 | 3097592.947 | 632.378 | 5.2 | 0 | Normal | 0.05 | 0.999 | 51 | 0.70897 | 3.6867 | 0.55707 | 13.8337 | 633.087 | 642.8409 | 0.093939 | 5.2455 | 73.2252 | -0.094158 | 0 | 2.1404 | 11.1299 | 1.174 | 4.5822 | 634.5184 | 635.5886 | 0.0038148 | 1 | 35.7331 | 0.0034539 | 0 | 2.1404 | 634.5184 | 635.5886 |  |  | 0 | 0 | 0 | 0 | 1 | Supercritical | 0.0038148
370 | 368.895 | 616266.495 | 3097592.067 | 632.3775 | 5.2 | 0 | Normal | 0.078 | 1 | 51 | 0.70897 | 3.6867 | 0.55707 | 13.8337 | 633.0865 | 642.8404 | 0.093939 | 5.2455 | 73.2252 | -0.094707 | 0 | 2.1404 | 11.1299 | 1.174 | 4.5822 | 634.5179 | 635.5881 | 0.0038148 | 1 | 35.7331 | 0.0033668 | 0 | 2.1404 | 634.5179 | 635.5881 |  |  | 0 | 0 | 0 | 0 | 1 | Supercritical | 0.0038148
371 | 369.896 | 616266.021 | 3097591.186 | 632.377 | 5.2 | 0 | Normal | 0.027 | 1.001 | 51 | 0.70897 | 3.6867 | 0.55707 | 13.8337 | 633.086 | 642.8399 | 0.093939 | 5.2455 | 73.2252 | -0.093972 | 0 | 2.1404 | 11.1299 | 1.174 | 4.5822 | 634.5174 | 635.5876 | 0.0038148 | 1 | 35.7331 | 0.0033592 | 0 | 2.1404 | 634.5174 | 635.5876 |  |  | 0 | 0 | 0 | 0 | 1 | Supercritical | 0.0038148
372 | 370.895 | 616265.547 | 3097590.306 | 632.3765 | 5.2 | 0 | Normal | 0.027 | 0.999 | 51 | 0.70897 | 3.6867 | 0.55707 | 13.8337 | 633.0855 | 642.8394 | 0.093939 | 5.2455 | 73.2252 | -0.093784 | 0 | 2.1404 | 11.1299 | 1.174 | 4.5822 | 634.5169 | 635.5871 | 0.0038148 | 1 | 35.7331 | 0.0034578 | 0 | 2.1404 | 634.5169 | 635.5871 |  |  | 0 | 0 | 0 | 0 | 1 | Supercritical | 0.0038148
373 | 371.896 | 616265.073 | 3097589.425 | 632.376 | 5.2 | 0 | Normal | 0.078 | 1.001 | 51 | 0.70897 | 3.6867 | 0.55707 | 13.8337 | 633.085 | 642.8389 | 0.093939 | 5.2455 | 73.2252 | -0.094801 | 0 | 2.1404 | 11.1299 | 1.174 | 4.5822 | 634.5164 | 635.5866 | 0.0038148 | 1 | 35.7331 | 0.003404 | 0 | 2.1404 | 634.5164 | 635.5866 |  |  | 0 | 0 | 0 | 0 | 1 | Supercritical | 0.0038148
374 | 372.896 | 616264.598 | 3097588.545 | 632.3755 | 5.2 | 0 | Normal | 0.05 | 1 | 51 | 0.70897 | 3.6867 | 0.55707 | 13.8337 | 633.0845 | 642.8384 | 0.093939 | 5.2455 | 73.2252 | -0.094252 | 0 | 2.1404 | 11.1299 | 1.174 | 4.5822 | 634.5159 | 635.5861 | 0.0038148 | 1 | 35.7331 | 0.0033592 | 0 | 2.1404 | 634.5159 | 635.5861 |  |  | 0 | 0 | 0 | 0 | 1 | Supercritical | 0.0038148
375 | 373.895 | 616264.124 | 3097587.665 | 632.375 | 5.2 | 0 | Normal | 0.027 | 0.999 | 51 | 0.70897 | 3.6867 | 0.55707 | 13.8337 | 633.084 | 642.8379 | 0.093939 | 5.2455 | 73.2252 | -0.093784 | 0 | 2.1404 | 11.1299 | 1.174 | 4.5822 | 634.5154 | 635.5856 | 0.0038148 | 1 | 35.7331 | 0.0033668 | 0 | 2.1404 | 634.5154 | 635.5856 |  |  | 0 | 0 | 0 | 0 | 1 | Supercritical | 0.0038148
376 | 374.896 | 616263.65 | 3097586.784 | 632.3745 | 5.2 | 0 | Normal | 0.027 | 1.001 | 51 | 0.70897 | 3.6867 | 0.55707 | 13.8337 | 633.0835 | 642.8374 | 0.093939 | 5.2455 | 73.2252 | -0.093972 | 0 | 2.1404 | 11.1299 | 1.174 | 4.5822 | 634.5149 | 635.5851 | 0.0038148 | 1 | 35.7331 | 0.0033592 | 0 | 2.1404 | 634.5149 | 635.5851 |  |  | 0 | 0 | 0 | 0 | 1 | Supercritical | 0.0038148
377 | 375.895 | 616263.176 | 3097585.904 | 632.374 | 5.2 | 0 | Normal | 0.027 | 0.999 | 51 | 0.70897 | 3.6867 | 0.55707 | 13.8337 | 633.083 | 642.8369 | 0.093939 | 5.2455 | 73.2252 | -0.093784 | 0 | 2.1404 | 11.1299 | 1.174 | 4.5822 | 634.5144 | 635.5846 | 0.0038148 | 1 | 35.7331 | 0.0034539 | 0 | 2.1404 | 634.5144 | 635.5846 |  |  | 0 | 0 | 0 | 0 | 1 | Supercritical | 0.0038148
378 | 376.895 | 616262.702 | 3097585.023 | 632.3735 | 5.2 | 0 | Normal | 0.078 | 1 | 51 | 0.70897 | 3.6867 | 0.55707 | 13.8337 | 633.0825 | 642.8364 | 0.093939 | 5.2455 | 73.2252 | -0.094707 | 0 | 2.1404 | 11.1299 | 1.174 | 4.5822 | 634.5139 | 635.5841 | 0.0038148 | 1 | 35.7331 | 0.003404 | 0 | 2.1404 | 634.5139 | 635.5841 |  |  | 0 | 0 | 0 | 0 | 1 | Supercritical | 0.0038148
379 | 377.895 | 616262.227 | 3097584.143 | 632.373 | 5.2 | 0 | Normal | 0.05 | 1 | 51 | 0.70897 | 3.6867 | 0.55707 | 13.8337 | 633.082 | 642.8359 | 0.093939 | 5.2455 | 73.2252 | -0.094252 | 0 | 2.1404 | 11.1299 | 1.174 | 4.5822 | 634.5134 | 635.5836 | 0.0038148 | 1 | 35.7331 | 0.003363 | 0 | 2.1404 | 634.5134 | 635.5836 |  |  | 0 | 0 | 0 | 0 | 1 | Supercritical | 0.0038148
380 | 378.895 | 616261.753 | 3097583.263 | 632.3725 | 5.2 | 0 | Normal | 0.027 | 1 | 51 | 0.70897 | 3.6867 | 0.55707 | 13.8337 | 633.0815 | 642.8354 | 0.093939 | 5.2455 | 73.2252 | -0.093878 | 0 | 2.1404 | 11.1299 | 1.174 | 4.5822 | 634.5129 | 635.5831 | 0.0038148 | 1 | 35.7331 | 0.003363 | 0 | 2.1404 | 634.5129 | 635.5831 |  |  | 0 | 0 | 0 | 0 | 1 | Supercritical | 0.0038148
381 | 379.895 | 616261.279 | 3097582.382 | 632.372 | 5.2 | 0 | Normal | 0.027 | 1 | 51 | 0.70897 | 3.6867 | 0.55707 | 13.8337 | 633.081 | 642.8349 | 0.093939 | 5.2455 | 73.2252 | -0.093878 | 0 | 2.1404 | 11.1299 | 1.174 | 4.5822 | 634.5124 | 635.5826 | 0.0038148 | 1 | 35.7331 | 0.0033558 | 0 | 2.1404 | 634.5124 | 635.5826 |  |  | 0 | 0 | 0 | 0 | 1 | Supercritical | 0.0038148
382 | 380.895 | 616260.805 | 3097581.502 | 632.3715 | 5.2 | 0 | Normal | 0.023 | 1 | 51 | 0.70897 | 3.6867 | 0.55707 | 13.8337 | 633.0805 | 642.8344 | 0.093939 | 5.2455 | 73.2252 | -0.093813 | 0 | 2.1404 | 11.1299 | 1.174 | 4.5822 | 634.5119 | 635.5821 | 0.0038148 | 1 | 35.7331 | 0.0033597 | 0 | 2.1404 | 634.5119 | 635.5821 |  |  | 0 | 0 | 0 | 0 | 1 | Supercritical | 0.0038148
383 | 381.896 | 616260.33 | 3097580.621 | 632.371 | 5.2 | 0 | Normal | 0.023 | 1.001 | 51 | 0.70897 | 3.6867 | 0.55707 | 13.8337 | 633.08 | 642.8339 | 0.093939 | 5.2455 | 73.2252 | -0.093907 | 0 | 2.1404 | 11.1299 | 1.174 | 4.5822 | 634.5114 | 635.5816 | 0.0038148 | 1 | 35.7331 | 0.003311 | 0 | 2.1404 | 634.5114 | 635.5816 |  |  | 0 | 0 | 0 | 0 | 1 | Supercritical | 0.0038148
384 | 382.895 | 616259.856 | 3097579.741 | 632.3705 | 5.2 | 0 | Normal | 0 | 0.999 | 51 | 0.70897 | 3.6867 | 0.55707 | 13.8337 | 633.0795 | 642.8334 | 0.093939 | 5.2455 | 73.2252 | -0.093345 | 0 | 2.1404 | 11.1299 | 1.174 | 4.5822 | 634.5109 | 635.5811 | 0.0038148 | 1 | 35.7331 | 0.003363 | 0 | 2.1404 | 634.5109 | 635.5811 |  |  | 0 | 0 | 0 | 0 | 1 | Supercritical | 0.0038148
385 | 383.895 | 616259.382 | 3097578.861 | 632.37 | 5.2 | 0 | Normal | 0.027 | 1 | 51 | 0.70897 | 3.6867 | 0.55707 | 13.8337 | 633.079 | 642.8329 | 0.093939 | 5.2455 | 73.2252 | -0.093878 | 0 | 2.1404 | 11.1299 | 1.174 | 4.5822 | 634.5104 | 635.5806 | 0.0038148 | 1 | 35.7331 | 0.0034539 | 0 | 2.1404 | 634.5104 | 635.5806 |  |  | 0 | 0 | 0 | 0 | 1 | Supercritical | 0.0038148
386 | 384.895 | 616258.908 | 3097577.98 | 632.3695 | 5.2 | 0 | Normal | 0.078 | 1 | 51 | 0.70897 | 3.6867 | 0.55707 | 13.8337 | 633.0785 | 642.8324 | 0.093939 | 5.2455 | 73.2252 | -0.094707 | 0 | 2.1404 | 11.1299 | 1.174 | 4.5822 | 634.5099 | 635.5801 | 0.0038148 | 1 | 35.7331 | 0.0034539 | 0 | 2.1404 | 634.5099 | 635.5801 |  |  | 0 | 0 | 0 | 0 | 1 | Supercritical | 0.0038148
387 | 385.895 | 616258.433 | 3097577.1 | 632.369 | 5.2 | 0 | Normal | 0.078 | 1 | 51 | 0.70897 | 3.6867 | 0.55707 | 13.8337 | 633.078 | 642.8319 | 0.093939 | 5.2455 | 73.2252 | -0.094707 | 0 | 2.1404 | 11.1299 | 1.174 | 4.5822 | 634.5094 | 635.5796 | 0.0038148 | 1 | 35.7331 | 0.0033668 | 0 | 2.1404 | 634.5094 | 635.5796 |  |  | 0 | 0 | 0 | 0 | 1 | Supercritical | 0.0038148
388 | 386.896 | 616257.959 | 3097576.219 | 632.3685 | 5.2 | 0 | Normal | 0.027 | 1.001 | 51 | 0.70897 | 3.6867 | 0.55707 | 13.8337 | 633.0775 | 642.8314 | 0.093939 | 5.2455 | 73.2252 | -0.093972 | 0 | 2.1404 | 11.1299 | 1.174 | 4.5822 | 634.5089 | 635.5791 | 0.0038148 | 1 | 35.7331 | 0.003311 | 0 | 2.1404 | 634.5089 | 635.5791 |  |  | 0 | 0 | 0 | 0 | 1 | Supercritical | 0.0038148
389 | 387.895 | 616257.485 | 3097575.339 | 632.368 | 5.2 | 0 | Normal | 0 | 0.999 | 51 | 0.70897 | 3.6867 | 0.55707 | 13.8337 | 633.077 | 642.8309 | 0.093939 | 5.2455 | 73.2252 | -0.093345 | 0 | 2.1404 | 11.1299 | 1.174 | 4.5822 | 634.5084 | 635.5786 | 0.0038148 | 1 | 35.7331 | 0.003363 | 0 | 2.1404 | 634.5084 | 635.5786 |  |  | 0 | 0 | 0 | 0 | 1 | Supercritical | 0.0038148
390 | 388.895 | 616257.011 | 3097574.459 | 632.3675 | 5.2 | 0 | Normal | 0.027 | 1 | 51 | 0.70897 | 3.6867 | 0.55707 | 13.8337 | 633.0765 | 642.8304 | 0.093939 | 5.2455 | 73.2252 | -0.093878 | 0 | 2.1404 | 11.1299 | 1.174 | 4.5822 | 634.5079 | 635.5781 | 0.0038148 | 1 | 35.7331 | 0.0034539 | 0 | 2.1404 | 634.5079 | 635.5781 |  |  | 0 | 0 | 0 | 0 | 1 | Supercritical | 0.0038148
391 | 389.895 | 616256.537 | 3097573.578 | 632.367 | 5.2 | 0 | Normal | 0.078 | 1 | 51 | 0.70897 | 3.6867 | 0.55707 | 13.8337 | 633.076 | 642.8299 | 0.093939 | 5.2455 | 73.2252 | -0.094707 | 0 | 2.1404 | 11.1299 | 1.174 | 4.5822 | 634.5074 | 635.5776 | 0.0038148 | 1 | 35.7331 | 0.0034539 | 0 | 2.1404 | 634.5074 | 635.5776 |  |  | 0 | 0 | 0 | 0 | 1 | Supercritical | 0.0038148
392 | 390.895 | 616256.062 | 3097572.698 | 632.3665 | 5.2 | 0 | Normal | 0.078 | 1 | 51 | 0.70897 | 3.6867 | 0.55707 | 13.8337 | 633.0755 | 642.8294 | 0.093939 | 5.2455 | 73.2252 | -0.094707 | 0 | 2.1404 | 11.1299 | 1.174 | 4.5822 | 634.5069 | 635.5771 | 0.0038148 | 1 | 35.7331 | 0.0033668 | 0 | 2.1404 | 634.5069 | 635.5771 |  |  | 0 | 0 | 0 | 0 | 1 | Supercritical | 0.0038148
393 | 391.896 | 616255.588 | 3097571.817 | 632.366 | 5.2 | 0 | Normal | 0.027 | 1.001 | 51 | 0.70897 | 3.6867 | 0.55707 | 13.8337 | 633.075 | 642.8289 | 0.093939 | 5.2455 | 73.2252 | -0.093972 | 0 | 2.1404 | 11.1299 | 1.174 | 4.5822 | 634.5064 | 635.5766 | 0.0038148 | 1 | 35.7331 | 0.003311 | 0 | 2.1404 | 634.5064 | 635.5766 |  |  | 0 | 0 | 0 | 0 | 1 | Supercritical | 0.0038148
394 | 392.895 | 616255.114 | 3097570.937 | 632.3655 | 5.2 | 0 | Normal | 0 | 0.999 | 51 | 0.70897 | 3.6867 | 0.55707 | 13.8337 | 633.0745 | 642.8284 | 0.093939 | 5.2455 | 73.2252 | -0.093345 | 0 | 2.1404 | 11.1299 | 1.174 | 4.5822 | 634.5059 | 635.5761 | 0.0038148 | 1 | 35.7331 | 0.0033558 | 0 | 2.1404 | 634.5059 | 635.5761 |  |  | 0 | 0 | 0 | 0 | 1 | Supercritical | 0.0038148
395 | 393.895 | 616254.64 | 3097570.057 | 632.365 | 5.2 | 0 | Normal | 0.023 | 1 | 51 | 0.70897 | 3.6867 | 0.55707 | 13.8337 | 633.074 | 642.8279 | 0.093939 | 5.2455 | 73.2252 | -0.093813 | 0 | 2.1404 | 11.1299 | 1.174 | 4.5822 | 634.5054 | 635.5756 | 0.0038148 | 1 | 35.7331 | 0.0033597 | 0 | 2.1404 | 634.5054 | 635.5756 |  |  | 0 | 0 | 0 | 0 | 1 | Supercritical | 0.0038148
396 | 394.896 | 616254.165 | 3097569.176 | 632.3645 | 5.2 | 0 | Normal | 0.023 | 1.001 | 51 | 0.70897 | 3.6867 | 0.55707 | 13.8337 | 633.0735 | 642.8274 | 0.093939 | 5.2455 | 73.2252 | -0.093907 | 0 | 2.1404 | 11.1299 | 1.174 | 4.5822 | 634.5049 | 635.5751 | 0.0038148 | 1 | 35.7331 | 0.0033592 | 0 | 2.1404 | 634.5049 | 635.5751 |  |  | 0 | 0 | 0 | 0 | 1 | Supercritical | 0.0038148
397 | 395.895 | 616253.691 | 3097568.296 | 632.364 | 5.2 | 0 | Normal | 0.027 | 0.999 | 51 | 0.70897 | 3.6867 | 0.55707 | 13.8337 | 633.073 | 642.8269 | 0.093939 | 5.2455 | 73.2252 | -0.093784 | 0 | 2.1404 | 11.1299 | 1.174 | 4.5822 | 634.5044 | 635.5746 | 0.0038148 | 1 | 35.7331 | 0.0033668 | 0 | 2.1404 | 634.5044 | 635.5746 |  |  | 0 | 0 | 0 | 0 | 1 | Supercritical | 0.0038148
398 | 396.896 | 616253.217 | 3097567.415 | 632.3635 | 5.2 | 0 | Normal | 0.027 | 1.001 | 51 | 0.70897 | 3.6867 | 0.55707 | 13.8337 | 633.0725 | 642.8264 | 0.093939 | 5.2455 | 73.2252 | -0.093972 | 0 | 2.1404 | 11.1299 | 1.174 | 4.5822 | 634.5039 | 635.5741 | 0.0038148 | 1 | 35.7331 | 0.0034002 | 0 | 2.1404 | 634.5039 | 635.5741 |  |  | 0 | 0 | 0 | 0 | 1 | Supercritical | 0.0038148
399 | 397.895 | 616252.743 | 3097566.535 | 632.363 | 5.2 | 0 | Normal | 0.05 | 0.999 | 51 | 0.70897 | 3.6867 | 0.55707 | 13.8337 | 633.072 | 642.8259 | 0.093939 | 5.2455 | 73.2252 | -0.094158 | 0 | 2.1404 | 11.1299 | 1.174 | 4.5822 | 634.5034 | 635.5736 | 0.0038148 | 1 | 35.7331 | 0.0034539 | 0 | 2.1404 | 634.5034 | 635.5736 |  |  | 0 | 0 | 0 | 0 | 1 | Supercritical | 0.0038148
400 | 398.895 | 616252.268 | 3097565.655 | 632.3625 | 5.2 | 0 | Normal | 0.078 | 1 | 51 | 0.70897 | 3.6867 | 0.55707 | 13.8337 | 633.0715 | 642.8254 | 0.093939 | 5.2455 | 73.2252 | -0.094707 | 0 | 2.1404 | 11.1299 | 1.174 | 4.5822 | 634.5029 | 635.5731 | 0.0038148 | 1 | 35.7331 | 0.0033668 | 0 | 2.1404 | 634.5029 | 635.5731 |  |  | 0 | 0 | 0 | 0 | 1 | Supercritical | 0.0038148
401 | 399.896 | 616251.794 | 3097564.774 | 632.362 | 5.2 | 0 | Normal | 0.027 | 1.001 | 51 | 0.70897 | 3.6867 | 0.55707 | 13.8337 | 633.071 | 642.8249 | 0.093939 | 5.2455 | 73.2252 | -0.093972 | 0 | 2.1404 | 11.1299 | 1.174 | 4.5822 | 634.5024 | 635.5726 | 0.0038148 | 1 | 35.7331 | 0.0033592 | 0 | 2.1404 | 634.5024 | 635.5726 |  |  | 0 | 0 | 0 | 0 | 1 | Supercritical | 0.0038148
402 | 400.895 | 616251.32 | 3097563.894 | 632.3615 | 5.2 | 0 | Normal | 0.027 | 0.999 | 51 | 0.70897 | 3.6867 | 0.55707 | 13.8337 | 633.0705 | 642.8244 | 0.093939 | 5.2455 | 73.2252 | -0.093784 | 0 | 2.1404 | 11.1299 | 1.174 | 4.5822 | 634.5019 | 635.5721 | 0.0038148 | 1 | 35.7331 | 0.0033668 | 0 | 2.1404 | 634.5019 | 635.5721 |  |  | 0 | 0 | 0 | 0 | 1 | Supercritical | 0.0038148
403 | 401.896 | 616250.846 | 3097563.013 | 632.361 | 5.2 | 0 | Normal | 0.027 | 1.001 | 51 | 0.70897 | 3.6867 | 0.55707 | 13.8337 | 633.07 | 642.8239 | 0.093939 | 5.2455 | 73.2252 | -0.093972 | 0 | 2.1404 | 11.1299 | 1.174 | 4.5822 | 634.5014 | 635.5716 | 0.0038148 | 1 | 35.7331 | 0.0034002 | 0 | 2.1404 | 634.5014 | 635.5716 |  |  | 0 | 0 | 0 | 0 | 1 | Supercritical | 0.0038148
404 | 402.895 | 616250.372 | 3097562.133 | 632.3605 | 5.2 | 0 | Normal | 0.05 | 0.999 | 51 | 0.70897 | 3.6867 | 0.55707 | 13.8337 | 633.0695 | 642.8234 | 0.093939 | 5.2455 | 73.2252 | -0.094158 | 0 | 2.1404 | 11.1299 | 1.174 | 4.5822 | 634.5009 | 635.5711 | 0.0038148 | 1 | 35.7331 | 0.0034539 | 0 | 2.1404 | 634.5009 | 635.5711 |  |  | 0 | 0 | 0 | 0 | 1 | Supercritical | 0.0038148
405 | 403.895 | 616249.897 | 3097561.253 | 632.36 | 5.2 | 0 | Normal | 0.078 | 1 | 51 | 0.70897 | 3.6867 | 0.55707 | 13.8337 | 633.069 | 642.8229 | 0.093939 | 5.2455 | 73.2252 | -0.094707 | 0 | 2.1404 | 11.1299 | 1.174 | 4.5822 | 634.5004 | 635.5706 | 0.0038148 | 1 | 35.7331 | 0.0033668 | 0 | 2.1404 | 634.5004 | 635.5706 |  |  | 0 | 0 | 0 | 0 | 1 | Supercritical | 0.0038148
406 | 404.896 | 616249.423 | 3097560.372 | 632.3595 | 5.2 | 0 | Normal | 0.027 | 1.001 | 51 | 0.70897 | 3.6867 | 0.55707 | 13.8337 | 633.0685 | 642.8224 | 0.093939 | 5.2455 | 73.2252 | -0.093972 | 0 | 2.1404 | 11.1299 | 1.174 | 4.5822 | 634.4999 | 635.5701 | 0.0038148 | 1 | 35.7331 | 0.0033592 | 0 | 2.1404 | 634.4999 | 635.5701 |  |  | 0 | 0 | 0 | 0 | 1 | Supercritical | 0.0038148
407 | 405.895 | 616248.949 | 3097559.492 | 632.359 | 5.2 | 0 | Normal | 0.027 | 0.999 | 51 | 0.70897 | 3.6867 | 0.55707 | 13.8337 | 633.068 | 642.8219 | 0.093939 | 5.2455 | 73.2252 | -0.093784 | 0 | 2.1404 | 11.1299 | 1.174 | 4.5822 | 634.4994 | 635.5696 | 0.0038148 | 1 | 35.7331 | 0.0034578 | 0 | 2.1404 | 634.4994 | 635.5696 |  |  | 0 | 0 | 0 | 0 | 1 | Supercritical | 0.0038148
408 | 406.896 | 616248.475 | 3097558.611 | 632.3585 | 5.2 | 0 | Normal | 0.078 | 1.001 | 51 | 0.70897 | 3.6867 | 0.55707 | 13.8337 | 633.0675 | 642.8214 | 0.093939 | 5.2455 | 73.2252 | -0.094801 | 0 | 2.1404 | 11.1299 | 1.174 | 4.5822 | 634.4989 | 635.5691 | 0.0038148 | 1 | 35.7331 | 0.003404 | 0 | 2.1404 | 634.4989 | 635.5691 |  |  | 0 | 0 | 0 | 0 | 1 | Supercritical | 0.0038148
409 | 407.896 | 616248 | 3097557.731 | 632.358 | 5.2 | 0 | Normal | 0.05 | 1 | 51 | 0.70897 | 3.6867 | 0.55707 | 13.8337 | 633.067 | 642.8209 | 0.093939 | 5.2455 | 73.2252 | -0.094252 | 0 | 2.1404 | 11.1299 | 1.174 | 4.5822 | 634.4984 | 635.5686 | 0.0038148 | 1 | 35.7331 | 0.0033592 | 0 | 2.1404 | 634.4984 | 635.5686 |  |  | 0 | 0 | 0 | 0 | 1 | Supercritical | 0.0038148
410 | 408.895 | 616247.526 | 3097556.851 | 632.3575 | 5.2 | 0 | Normal | 0.027 | 0.999 | 51 | 0.70897 | 3.6867 | 0.55707 | 13.8337 | 633.0665 | 642.8204 | 0.093939 | 5.2455 | 73.2252 | -0.093784 | 0 | 2.1404 | 11.1299 | 1.174 | 4.5822 | 634.4979 | 635.5681 | 0.0038148 | 1 | 35.7331 | 0.003363 | 0 | 2.1404 | 634.4979 | 635.5681 |  |  | 0 | 0 | 0 | 0 | 1 | Supercritical | 0.0038148
411 | 409.895 | 616247.052 | 3097555.97 | 632.357 | 5.2 | 0 | Normal | 0.027 | 1 | 51 | 0.70897 | 3.6867 | 0.55707 | 13.8337 | 633.066 | 642.8199 | 0.093939 | 5.2455 | 73.2252 | -0.093878 | 0 | 2.1404 | 11.1299 | 1.174 | 4.5822 | 634.4974 | 635.5676 | 0.0038148 | 1 | 35.7331 | 0.0033558 | 0 | 2.1404 | 634.4974 | 635.5676 |  |  | 0 | 0 | 0 | 0 | 1 | Supercritical | 0.0038148
412 | 410.895 | 616246.578 | 3097555.09 | 632.3565 | 5.2 | 0 | Normal | 0.023 | 1 | 51 | 0.70897 | 3.6867 | 0.55707 | 13.8337 | 633.0655 | 642.8194 | 0.093939 | 5.2455 | 73.2252 | -0.093813 | 0 | 2.1404 | 11.1299 | 1.174 | 4.5822 | 634.4969 | 635.5671 | 0.0038148 | 1 | 35.7331 | 0.0033597 | 0 | 2.1404 | 634.4969 | 635.5671 |  |  | 0 | 0 | 0 | 0 | 1 | Supercritical | 0.0038148
413 | 411.896 | 616246.103 | 3097554.209 | 632.356 | 5.2 | 0 | Normal | 0.023 | 1.001 | 51 | 0.70897 | 3.6867 | 0.55707 | 13.8337 | 633.065 | 642.8189 | 0.093939 | 5.2455 | 73.2252 | -0.093907 | 0 | 2.1404 | 11.1299 | 1.174 | 4.5822 | 634.4964 | 635.5666 | 0.0038148 | 1 | 35.7331 | 0.003311 | 0 | 2.1404 | 634.4964 | 635.5666 |  |  | 0 | 0 | 0 | 0 | 1 | Supercritical | 0.0038148
414 | 412.895 | 616245.629 | 3097553.329 | 632.3555 | 5.2 | 0 | Normal | 0 | 0.999 | 51 | 0.70897 | 3.6867 | 0.55707 | 13.8337 | 633.0645 | 642.8184 | 0.093939 | 5.2455 | 73.2252 | -0.093345 | 0 | 2.1404 | 11.1299 | 1.174 | 4.5822 | 634.4959 | 635.5661 | 0.0038148 | 1 | 35.7331 | 0.003363 | 0 | 2.1404 | 634.4959 | 635.5661 |  |  | 0 | 0 | 0 | 0 | 1 | Supercritical | 0.0038148
415 | 413.895 | 616245.155 | 3097552.449 | 632.355 | 5.2 | 0 | Normal | 0.027 | 1 | 51 | 0.70897 | 3.6867 | 0.55707 | 13.8337 | 633.064 | 642.8179 | 0.093939 | 5.2455 | 73.2252 | -0.093878 | 0 | 2.1404 | 11.1299 | 1.174 | 4.5822 | 634.4954 | 635.5656 | 0.0038148 | 1 | 35.7331 | 0.003363 | 0 | 2.1404 | 634.4954 | 635.5656 |  |  | 0 | 0 | 0 | 0 | 1 | Supercritical | 0.0038148
416 | 414.895 | 616244.681 | 3097551.568 | 632.3545 | 5.2 | 0 | Normal | 0.027 | 1 | 51 | 0.70897 | 3.6867 | 0.55707 | 13.8337 | 633.0635 | 642.8174 | 0.093939 | 5.2455 | 73.2252 | -0.093878 | 0 | 2.1404 | 11.1299 | 1.174 | 4.5822 | 634.4949 | 635.5651 | 0.0038148 | 1 | 35.7331 | 0.0033558 | 0 | 2.1404 | 634.4949 | 635.5651 |  |  | 0 | 0 | 0 | 0 | 1 | Supercritical | 0.0038148
417 | 415.895 | 616244.207 | 3097550.688 | 632.354 | 5.2 | 0 | Normal | 0.023 | 1 | 51 | 0.70897 | 3.6867 | 0.55707 | 13.8337 | 633.063 | 642.8169 | 0.093939 | 5.2455 | 73.2252 | -0.093813 | 0 | 2.1404 | 11.1299 | 1.174 | 4.5822 | 634.4944 | 635.5646 | 0.0038148 | 1 | 35.7331 | 0.0033597 | 0 | 2.1404 | 634.4944 | 635.5646 |  |  | 0 | 0 | 0 | 0 | 1 | Supercritical | 0.0038148
418 | 416.896 | 616243.732 | 3097549.807 | 632.3535 | 5.2 | 0 | Normal | 0.023 | 1.001 | 51 | 0.70897 | 3.6867 | 0.55707 | 13.8337 | 633.0625 | 642.8164 | 0.093939 | 5.2455 | 73.2252 | -0.093907 | 0 | 2.1404 | 11.1299 | 1.174 | 4.5822 | 634.4939 | 635.5641 | 0.0038148 | 1 | 35.7331 | 0.003311 | 0 | 2.1404 | 634.4939 | 635.5641 |  |  | 0 | 0 | 0 | 0 | 1 | Supercritical | 0.0038148
419 | 417.895 | 616243.258 | 3097548.927 | 632.353 | 5.2 | 0 | Normal | 0 | 0.999 | 51 | 0.70897 | 3.6867 | 0.55707 | 13.8337 | 633.062 | 642.8159 | 0.093939 | 5.2455 | 73.2252 | -0.093345 | 0 | 2.1404 | 11.1299 | 1.174 | 4.5822 | 634.4934 | 635.5636 | 0.0038148 | 1 | 35.7331 | 0.003363 | 0 | 2.1404 | 634.4934 | 635.5636 |  |  | 0 | 0 | 0 | 0 | 1 | Supercritical | 0.0038148
420 | 418.895 | 616242.784 | 3097548.047 | 632.3525 | 5.2 | 0 | Normal | 0.027 | 1 | 51 | 0.70897 | 3.6867 | 0.55707 | 13.8337 | 633.0615 | 642.8154 | 0.093939 | 5.2455 | 73.2252 | -0.093878 | 0 | 2.1404 | 11.1299 | 1.174 | 4.5822 | 634.4929 | 635.5631 | 0.0038148 | 1 | 35.7331 | 0.0034539 | 0 | 2.1404 | 634.4929 | 635.5631 |  |  | 0 | 0 | 0 | 0 | 1 | Supercritical | 0.0038148
421 | 419.895 | 616242.31 | 3097547.166 | 632.352 | 5.2 | 0 | Normal | 0.078 | 1 | 51 | 0.70897 | 3.6867 | 0.55707 | 13.8337 | 633.061 | 642.8149 | 0.093939 | 5.2455 | 73.2252 | -0.094707 | 0 | 2.1404 | 11.1299 | 1.174 | 4.5822 | 634.4924 | 635.5626 | 0.0038148 | 1 | 35.7331 | 0.0034539 | 0 | 2.1404 | 634.4924 | 635.5626 |  |  | 0 | 0 | 0 | 0 | 1 | Supercritical | 0.0038148
422 | 420.895 | 616241.835 | 3097546.286 | 632.3515 | 5.2 | 0 | Normal | 0.078 | 1 | 51 | 0.70897 | 3.6867 | 0.55707 | 13.8337 | 633.0605 | 642.8144 | 0.093939 | 5.2455 | 73.2252 | -0.094707 | 0 | 2.1404 | 11.1299 | 1.174 | 4.5822 | 634.4919 | 635.5621 | 0.0038148 | 1 | 35.7331 | 0.0033668 | 0 | 2.1404 | 634.4919 | 635.5621 |  |  | 0 | 0 | 0 | 0 | 1 | Supercritical | 0.0038148
423 | 421.896 | 616241.361 | 3097545.405 | 632.351 | 5.2 | 0 | Normal | 0.027 | 1.001 | 51 | 0.70897 | 3.6867 | 0.55707 | 13.8337 | 633.06 | 642.8139 | 0.093939 | 5.2455 | 73.2252 | -0.093972 | 0 | 2.1404 | 11.1299 | 1.174 | 4.5822 | 634.4914 | 635.5616 | 0.0038148 | 1 | 35.7331 | 0.003311 | 0 | 2.1404 | 634.4914 | 635.5616 |  |  | 0 | 0 | 0 | 0 | 1 | Supercritical | 0.0038148
424 | 422.895 | 616240.887 | 3097544.525 | 632.3505 | 5.2 | 0 | Normal | 0 | 0.999 | 51 | 0.70897 | 3.6867 | 0.55707 | 13.8337 | 633.0595 | 642.8134 | 0.093939 | 5.2455 | 73.2252 | -0.093345 | 0 | 2.1404 | 11.1299 | 1.174 | 4.5822 | 634.4909 | 635.5611 | 0.0038148 | 1 | 35.7331 | 0.0033558 | 0 | 2.1404 | 634.4909 | 635.5611 |  |  | 0 | 0 | 0 | 0 | 1 | Supercritical | 0.0038148
425 | 423.895 | 616240.413 | 3097543.645 | 632.35 | 5.2 | 0 | Normal | 0.023 | 1 | 51 | 0.70897 | 3.6867 | 0.55707 | 13.8337 | 633.059 | 642.8129 | 0.093939 | 5.2455 | 73.2252 | -0.093813 | 0 | 2.1404 | 11.1299 | 1.174 | 4.5822 | 634.4904 | 635.5606 | 0.0038148 | 1 | 35.7331 | 0.0033597 | 0 | 2.1404 | 634.4904 | 635.5606 |  |  | 0 | 0 | 0 | 0 | 1 | Supercritical | 0.0038148
426 | 424.896 | 616239.938 | 3097542.764 | 632.3495 | 5.2 | 0 | Normal | 0.023 | 1.001 | 51 | 0.70897 | 3.6867 | 0.55707 | 13.8337 | 633.0585 | 642.8124 | 0.093939 | 5.2455 | 73.2252 | -0.093907 | 0 | 2.1404 | 11.1299 | 1.174 | 4.5822 | 634.4899 | 635.5601 | 0.0038148 | 1 | 35.7331 | 0.0033592 | 0 | 2.1404 | 634.4899 | 635.5601 |  |  | 0 | 0 | 0 | 0 | 1 | Supercritical | 0.0038148
427 | 425.895 | 616239.464 | 3097541.884 | 632.349 | 5.2 | 0 | Normal | 0.027 | 0.999 | 51 | 0.70897 | 3.6867 | 0.55707 | 13.8337 | 633.058 | 642.8119 | 0.093939 | 5.2455 | 73.2252 | -0.093784 | 0 | 2.1404 | 11.1299 | 1.174 | 4.5822 | 634.4894 | 635.5596 | 0.0038148 | 1 | 35.7331 | 0.0033668 | 0 | 2.1404 | 634.4894 | 635.5596 |  |  | 0 | 0 | 0 | 0 | 1 | Supercritical | 0.0038148
428 | 426.896 | 616238.99 | 3097541.003 | 632.3485 | 5.2 | 0 | Normal | 0.027 | 1.001 | 51 | 0.70897 | 3.6867 | 0.55707 | 13.8337 | 633.0575 | 642.8114 | 0.093939 | 5.2455 | 73.2252 | -0.093972 | 0 | 2.1404 | 11.1299 | 1.174 | 4.5822 | 634.4889 | 635.5591 | 0.0038148 | 1 | 35.7331 | 0.003311 | 0 | 2.1404 | 634.4889 | 635.5591 |  |  | 0 | 0 | 0 | 0 | 1 | Supercritical | 0.0038148
429 | 427.895 | 616238.516 | 3097540.123 | 632.348 | 5.2 | 0 | Normal | 0 | 0.999 | 51 | 0.70897 | 3.6867 | 0.55707 | 13.8337 | 633.057 | 642.8109 | 0.093939 | 5.2455 | 73.2252 | -0.093345 | 0 | 2.1404 | 11.1299 | 1.174 | 4.5822 | 634.4884 | 635.5586 | 0.0038148 | 1 | 35.7331 | 0.0033558 | 0 | 2.1404 | 634.4884 | 635.5586 |  |  | 0 | 0 | 0 | 0 | 1 | Supercritical | 0.0038148
430 | 428.895 | 616238.042 | 3097539.243 | 632.3475 | 5.2 | 0 | Normal | 0.023 | 1 | 51 | 0.70897 | 3.6867 | 0.55707 | 13.8337 | 633.0565 | 642.8104 | 0.093939 | 5.2455 | 73.2252 | -0.093813 | 0 | 2.1404 | 11.1299 | 1.174 | 4.5822 | 634.4879 | 635.5581 | 0.0038148 | 1 | 35.7331 | 0.0033597 | 0 | 2.1404 | 634.4879 | 635.5581 |  |  | 0 | 0 | 0 | 0 | 1 | Supercritical | 0.0038148
431 | 429.896 | 616237.567 | 3097538.362 | 632.347 | 5.2 | 0 | Normal | 0.023 | 1.001 | 51 | 0.70897 | 3.6867 | 0.55707 | 13.8337 | 633.056 | 642.8099 | 0.093939 | 5.2455 | 73.2252 | -0.093907 | 0 | 2.1404 | 11.1299 | 1.174 | 4.5822 | 634.4874 | 635.5576 | 0.0038148 | 1 | 35.7331 | 0.0033592 | 0 | 2.1404 | 634.4874 | 635.5576 |  |  | 0 | 0 | 0 | 0 | 1 | Supercritical | 0.0038148
432 | 430.895 | 616237.093 | 3097537.482 | 632.3465 | 5.2 | 0 | Normal | 0.027 | 0.999 | 51 | 0.70897 | 3.6867 | 0.55707 | 13.8337 | 633.0555 | 642.8094 | 0.093939 | 5.2455 | 73.2252 | -0.093784 | 0 | 2.1404 | 11.1299 | 1.174 | 4.5822 | 634.4869 | 635.5571 | 0.0038148 | 1 | 35.7331 | 0.0033668 | 0 | 2.1404 | 634.4869 | 635.5571 |  |  | 0 | 0 | 0 | 0 | 1 | Supercritical | 0.0038148
433 | 431.896 | 616236.619 | 3097536.601 | 632.346 | 5.2 | 0 | Normal | 0.027 | 1.001 | 51 | 0.70897 | 3.6867 | 0.55707 | 13.8337 | 633.055 | 642.8089 | 0.093939 | 5.2455 | 73.2252 | -0.093972 | 0 | 2.1404 | 11.1299 | 1.174 | 4.5822 | 634.4864 | 635.5566 | 0.0038148 | 1 | 35.7331 | 0.0034002 | 0 | 2.1404 | 634.4864 | 635.5566 |  |  | 0 | 0 | 0 | 0 | 1 | Supercritical | 0.0038148
434 | 432.895 | 616236.145 | 3097535.721 | 632.3455 | 5.2 | 0 | Normal | 0.05 | 0.999 | 51 | 0.70897 | 3.6867 | 0.55707 | 13.8337 | 633.0545 | 642.8084 | 0.093939 | 5.2455 | 73.2252 | -0.094158 | 0 | 2.1404 | 11.1299 | 1.174 | 4.5822 | 634.4859 | 635.5561 | 0.0038148 | 1 | 35.7331 | 0.0034539 | 0 | 2.1404 | 634.4859 | 635.5561 |  |  | 0 | 0 | 0 | 0 | 1 | Supercritical | 0.0038148
435 | 433.895 | 616235.67 | 3097534.841 | 632.345 | 5.2 | 0 | Normal | 0.078 | 1 | 51 | 0.70897 | 3.6867 | 0.55707 | 13.8337 | 633.054 | 642.8079 | 0.093939 | 5.2455 | 73.2252 | -0.094707 | 0 | 2.1404 | 11.1299 | 1.174 | 4.5822 | 634.4854 | 635.5556 | 0.0038148 | 1 | 35.7331 | 0.0033668 | 0 | 2.1404 | 634.4854 | 635.5556 |  |  | 0 | 0 | 0 | 0 | 1 | Supercritical | 0.0038148
436 | 434.896 | 616235.196 | 3097533.96 | 632.3445 | 5.2 | 0 | Normal | 0.027 | 1.001 | 51 | 0.70897 | 3.6867 | 0.55707 | 13.8337 | 633.0535 | 642.8074 | 0.093939 | 5.2455 | 73.2252 | -0.093972 | 0 | 2.1404 | 11.1299 | 1.174 | 4.5822 | 634.4849 | 635.5551 | 0.0038148 | 1 | 35.7331 | 0.0033592 | 0 | 2.1404 | 634.4849 | 635.5551 |  |  | 0 | 0 | 0 | 0 | 1 | Supercritical | 0.0038148
437 | 435.895 | 616234.722 | 3097533.08 | 632.344 | 5.2 | 0 | Normal | 0.027 | 0.999 | 51 | 0.70897 | 3.6867 | 0.55707 | 13.8337 | 633.053 | 642.8069 | 0.093939 | 5.2455 | 73.2252 | -0.093784 | 0 | 2.1404 | 11.1299 | 1.174 | 4.5822 | 634.4844 | 635.5546 | 0.0038148 | 1 | 35.7331 | 0.0034578 | 0 | 2.1404 | 634.4844 | 635.5546 |  |  | 0 | 0 | 0 | 0 | 1 | Supercritical | 0.0038148
438 | 436.896 | 616234.248 | 3097532.199 | 632.3435 | 5.2 | 0 | Normal | 0.078 | 1.001 | 51 | 0.70897 | 3.6867 | 0.55707 | 13.8337 | 633.0525 | 642.8064 | 0.093939 | 5.2455 | 73.2252 | -0.094801 | 0 | 2.1404 | 11.1299 | 1.174 | 4.5822 | 634.4839 | 635.5541 | 0.0038148 | 1 | 35.7331 | 0.003404 | 0 | 2.1404 | 634.4839 | 635.5541 |  |  | 0 | 0 | 0 | 0 | 1 | Supercritical | 0.0038148
439 | 437.896 | 616233.773 | 3097531.319 | 632.343 | 5.2 | 0 | Normal | 0.05 | 1 | 51 | 0.70897 | 3.6867 | 0.55707 | 13.8337 | 633.052 | 642.8059 | 0.093939 | 5.2455 | 73.2252 | -0.094252 | 0 | 2.1404 | 11.1299 | 1.174 | 4.5822 | 634.4834 | 635.5536 | 0.0038148 | 1 | 35.7331 | 0.0033592 | 0 | 2.1404 | 634.4834 | 635.5536 |  |  | 0 | 0 | 0 | 0 | 1 | Supercritical | 0.0038148
440 | 438.895 | 616233.299 | 3097530.439 | 632.3425 | 5.2 | 0 | Normal | 0.027 | 0.999 | 51 | 0.70897 | 3.6867 | 0.55707 | 13.8337 | 633.0515 | 642.8054 | 0.093939 | 5.2455 | 73.2252 | -0.093784 | 0 | 2.1404 | 11.1299 | 1.174 | 4.5822 | 634.4829 | 635.5531 | 0.0038148 | 1 | 35.7331 | 0.003363 | 0 | 2.1404 | 634.4829 | 635.5531 |  |  | 0 | 0 | 0 | 0 | 1 | Supercritical | 0.0038148
441 | 439.895 | 616232.825 | 3097529.558 | 632.342 | 5.2 | 0 | Normal | 0.027 | 1 | 51 | 0.70897 | 3.6867 | 0.55707 | 13.8337 | 633.051 | 642.8049 | 0.093939 | 5.2455 | 73.2252 | -0.093878 | 0 | 2.1404 | 11.1299 | 1.174 | 4.5822 | 634.4824 | 635.5526 | 0.0038148 | 1 | 35.7331 | 0.003363 | 0 | 2.1404 | 634.4824 | 635.5526 |  |  | 0 | 0 | 0 | 0 | 1 | Supercritical | 0.0038148
442 | 440.895 | 616232.351 | 3097528.678 | 632.3415 | 5.2 | 0 | Normal | 0.027 | 1 | 51 | 0.70897 | 3.6867 | 0.55707 | 13.8337 | 633.0505 | 642.8044 | 0.093939 | 5.2455 | 73.2252 | -0.093878 | 0 | 2.1404 | 11.1299 | 1.174 | 4.5822 | 634.4819 | 635.5521 | 0.0038148 | 1 | 35.7331 | 0.0034539 | 0 | 2.1404 | 634.4819 | 635.5521 |  |  | 0 | 0 | 0 | 0 | 1 | Supercritical | 0.0038148
443 | 441.895 | 616231.877 | 3097527.797 | 632.341 | 5.2 | 0 | Normal | 0.078 | 1 | 51 | 0.70897 | 3.6867 | 0.55707 | 13.8337 | 633.05 | 642.8039 | 0.093939 | 5.2455 | 73.2252 | -0.094707 | 0 | 2.1404 | 11.1299 | 1.174 | 4.5822 | 634.4814 | 635.5516 | 0.0038148 | 1 | 35.7331 | 0.003404 | 0 | 2.1404 | 634.4814 | 635.5516 |  |  | 0 | 0 | 0 | 0 | 1 | Supercritical | 0.0038148
444 | 442.895 | 616231.402 | 3097526.917 | 632.3405 | 5.2 | 0 | Normal | 0.05 | 1 | 51 | 0.70897 | 3.6867 | 0.55707 | 13.8337 | 633.0495 | 642.8034 | 0.093939 | 5.2455 | 73.2252 | -0.094252 | 0 | 2.1404 | 11.1299 | 1.174 | 4.5822 | 634.4809 | 635.5511 | 0.0038148 | 1 | 35.7331 | 0.003363 | 0 | 2.1404 | 634.4809 | 635.5511 |  |  | 0 | 0 | 0 | 0 | 1 | Supercritical | 0.0038148
445 | 443.895 | 616230.928 | 3097526.037 | 632.34 | 5.2 | 0 | Normal | 0.027 | 1 | 51 | 0.70897 | 3.6867 | 0.55707 | 13.8337 | 633.049 | 642.8029 | 0.093939 | 5.2455 | 73.2252 | -0.093878 | 0 | 2.1404 | 11.1299 | 1.174 | 4.5822 | 634.4804 | 635.5506 | 0.0038148 | 1 | 35.7331 | 0.003363 | 0 | 2.1404 | 634.4804 | 635.5506 |  |  | 0 | 0 | 0 | 0 | 1 | Supercritical | 0.0038148
446 | 444.895 | 616230.454 | 3097525.156 | 632.3395 | 5.2 | 0 | Normal | 0.027 | 1 | 51 | 0.70897 | 3.6867 | 0.55707 | 13.8337 | 633.0485 | 642.8024 | 0.093939 | 5.2455 | 73.2252 | -0.093878 | 0 | 2.1404 | 11.1299 | 1.174 | 4.5822 | 634.4799 | 635.5501 | 0.0038148 | 1 | 35.7331 | 0.0033558 | 0 | 2.1404 | 634.4799 | 635.5501 |  |  | 0 | 0 | 0 | 0 | 1 | Supercritical | 0.0038148
447 | 445.895 | 616229.98 | 3097524.276 | 632.339 | 5.2 | 0 | Normal | 0.023 | 1 | 51 | 0.70897 | 3.6867 | 0.55707 | 13.8337 | 633.048 | 642.8019 | 0.093939 | 5.2455 | 73.2252 | -0.093813 | 0 | 2.1404 | 11.1299 | 1.174 | 4.5822 | 634.4794 | 635.5496 | 0.0038148 | 1 | 35.7331 | 0.0033597 | 0 | 2.1404 | 634.4794 | 635.5496 |  |  | 0 | 0 | 0 | 0 | 1 | Supercritical | 0.0038148
448 | 446.896 | 616229.505 | 3097523.395 | 632.3385 | 5.2 | 0 | Normal | 0.023 | 1.001 | 51 | 0.70897 | 3.6867 | 0.55707 | 13.8337 | 633.0475 | 642.8014 | 0.093939 | 5.2455 | 73.2252 | -0.093907 | 0 | 2.1404 | 11.1299 | 1.174 | 4.5822 | 634.4789 | 635.5491 | 0.0038148 | 1 | 35.7331 | 0.003311 | 0 | 2.1404 | 634.4789 | 635.5491 |  |  | 0 | 0 | 0 | 0 | 1 | Supercritical | 0.0038148
449 | 447.895 | 616229.031 | 3097522.515 | 632.338 | 5.2 | 0 | Normal | 0 | 0.999 | 51 | 0.70897 | 3.6867 | 0.55707 | 13.8337 | 633.047 | 642.8009 | 0.093939 | 5.2455 | 73.2252 | -0.093345 | 0 | 2.1404 | 11.1299 | 1.174 | 4.5822 | 634.4784 | 635.5486 | 0.0038148 | 1 | 35.7331 | 0.003363 | 0 | 2.1404 | 634.4784 | 635.5486 |  |  | 0 | 0 | 0 | 0 | 1 | Supercritical | 0.0038148
450 | 448.895 | 616228.557 | 3097521.635 | 632.3375 | 5.2 | 0 | Normal | 0.027 | 1 | 51 | 0.70897 | 3.6867 | 0.55707 | 13.8337 | 633.0465 | 642.8004 | 0.093939 | 5.2455 | 73.2252 | -0.093878 | 0 | 2.1404 | 11.1299 | 1.174 | 4.5822 | 634.4779 | 635.5481 | 0.0038148 | 1 | 35.7331 | 0.0034539 | 0 | 2.1404 | 634.4779 | 635.5481 |  |  | 0 | 0 | 0 | 0 | 1 | Supercritical | 0.0038148
451 | 449.895 | 616228.083 | 3097520.754 | 632.337 | 5.2 | 0 | Normal | 0.078 | 1 | 51 | 0.70897 | 3.6867 | 0.55707 | 13.8337 | 633.046 | 642.7999 | 0.093939 | 5.2455 | 73.2252 | -0.094707 | 0 | 2.1404 | 11.1299 | 1.174 | 4.5822 | 634.4774 | 635.5476 | 0.0038148 | 1 | 35.7331 | 0.0034539 | 0 | 2.1404 | 634.4774 | 635.5476 |  |  | 0 | 0 | 0 | 0 | 1 | Supercritical | 0.0038148
452 | 450.895 | 616227.608 | 3097519.874 | 632.3365 | 5.2 | 0 | Normal | 0.078 | 1 | 51 | 0.70897 | 3.6867 | 0.55707 | 13.8337 | 633.0455 | 642.7994 | 0.093939 | 5.2455 | 73.2252 | -0.094707 | 0 | 2.1404 | 11.1299 | 1.174 | 4.5822 | 634.4769 | 635.5471 | 0.0038148 | 1 | 35.7331 | 0.0033668 | 0 | 2.1404 | 634.4769 | 635.5471 |  |  | 0 | 0 | 0 | 0 | 1 | Supercritical | 0.0038148
453 | 451.896 | 616227.134 | 3097518.993 | 632.336 | 5.2 | 0 | Normal | 0.027 | 1.001 | 51 | 0.70897 | 3.6867 | 0.55707 | 13.8337 | 633.045 | 642.7989 | 0.093939 | 5.2455 | 73.2252 | -0.093972 | 0 | 2.1404 | 11.1299 | 1.174 | 4.5822 | 634.4764 | 635.5466 | 0.0038148 | 1 | 35.7331 | 0.003311 | 0 | 2.1404 | 634.4764 | 635.5466 |  |  | 0 | 0 | 0 | 0 | 1 | Supercritical | 0.0038148
454 | 452.895 | 616226.66 | 3097518.113 | 632.3355 | 5.2 | 0 | Normal | 0 | 0.999 | 51 | 0.70897 | 3.6867 | 0.55707 | 13.8337 | 633.0445 | 642.7984 | 0.093939 | 5.2455 | 73.2252 | -0.093345 | 0 | 2.1404 | 11.1299 | 1.174 | 4.5822 | 634.4759 | 635.5461 | 0.0038148 | 1 | 35.7331 | 0.003363 | 0 | 2.1404 | 634.4759 | 635.5461 |  |  | 0 | 0 | 0 | 0 | 1 | Supercritical | 0.0038148
455 | 453.895 | 616226.186 | 3097517.233 | 632.335 | 5.2 | 0 | Normal | 0.027 | 1 | 51 | 0.70897 | 3.6867 | 0.55707 | 13.8337 | 633.044 | 642.7979 | 0.093939 | 5.2455 | 73.2252 | -0.093878 | 0 | 2.1404 | 11.1299 | 1.174 | 4.5822 | 634.4754 | 635.5456 | 0.0038148 | 1 | 35.7331 | 0.0034539 | 0 | 2.1404 | 634.4754 | 635.5456 |  |  | 0 | 0 | 0 | 0 | 1 | Supercritical | 0.0038148
456 | 454.895 | 616225.712 | 3097516.352 | 632.3345 | 5.2 | 0 | Normal | 0.078 | 1 | 51 | 0.70897 | 3.6867 | 0.55707 | 13.8337 | 633.0435 | 642.7974 | 0.093939 | 5.2455 | 73.2252 | -0.094707 | 0 | 2.1404 | 11.1299 | 1.174 | 4.5822 | 634.4749 | 635.5451 | 0.0038148 | 1 | 35.7331 | 0.0034539 | 0 | 2.1404 | 634.4749 | 635.5451 |  |  | 0 | 0 | 0 | 0 | 1 | Supercritical | 0.0038148
457 | 455.895 | 616225.237 | 3097515.472 | 632.334 | 5.2 | 0 | Normal | 0.078 | 1 | 51 | 0.70897 | 3.6867 | 0.55707 | 13.8337 | 633.043 | 642.7969 | 0.093939 | 5.2455 | 73.2252 | -0.094707 | 0 | 2.1404 | 11.1299 | 1.174 | 4.5822 | 634.4744 | 635.5446 | 0.0038148 | 1 | 35.7331 | 0.0033668 | 0 | 2.1404 | 634.4744 | 635.5446 |  |  | 0 | 0 | 0 | 0 | 1 | Supercritical | 0.0038148
458 | 456.896 | 616224.763 | 3097514.591 | 632.3335 | 5.2 | 0 | Normal | 0.027 | 1.001 | 51 | 0.70897 | 3.6867 | 0.55707 | 13.8337 | 633.0425 | 642.7964 | 0.093939 | 5.2455 | 73.2252 | -0.093972 | 0 | 2.1404 | 11.1299 | 1.174 | 4.5822 | 634.4739 | 635.5441 | 0.0038148 | 1 | 35.7331 | 0.003311 | 0 | 2.1404 | 634.4739 | 635.5441 |  |  | 0 | 0 | 0 | 0 | 1 | Supercritical | 0.0038148
459 | 457.895 | 616224.289 | 3097513.711 | 632.333 | 5.2 | 0 | Normal | 0 | 0.999 | 51 | 0.70897 | 3.6867 | 0.55707 | 13.8337 | 633.042 | 642.7959 | 0.093939 | 5.2455 | 73.2252 | -0.093345 | 0 | 2.1404 | 11.1299 | 1.174 | 4.5822 | 634.4734 | 635.5436 | 0.0038148 | 1 | 35.7331 | 0.0033558 | 0 | 2.1404 | 634.4734 | 635.5436 |  |  | 0 | 0 | 0 | 0 | 1 | Supercritical | 0.0038148
460 | 458.895 | 616223.815 | 3097512.831 | 632.3325 | 5.2 | 0 | Normal | 0.023 | 1 | 51 | 0.70897 | 3.6867 | 0.55707 | 13.8337 | 633.0415 | 642.7954 | 0.093939 | 5.2455 | 73.2252 | -0.093813 | 0 | 2.1404 | 11.1299 | 1.174 | 4.5822 | 634.4729 | 635.5431 | 0.0038148 | 1 | 35.7331 | 0.0033597 | 0 | 2.1404 | 634.4729 | 635.5431 |  |  | 0 | 0 | 0 | 0 | 1 | Supercritical | 0.0038148
461 | 459.896 | 616223.34 | 3097511.95 | 632.332 | 5.2 | 0 | Normal | 0.023 | 1.001 | 51 | 0.70897 | 3.6867 | 0.55707 | 13.8337 | 633.041 | 642.7949 | 0.093939 | 5.2455 | 73.2252 | -0.093907 | 0 | 2.1404 | 11.1299 | 1.174 | 4.5822 | 634.4724 | 635.5426 | 0.0038148 | 1 | 35.7331 | 0.0033592 | 0 | 2.1404 | 634.4724 | 635.5426 |  |  | 0 | 0 | 0 | 0 | 1 | Supercritical | 0.0038148
462 | 460.895 | 616222.866 | 3097511.07 | 632.3315 | 5.2 | 0 | Normal | 0.027 | 0.999 | 51 | 0.70897 | 3.6867 | 0.55707 | 13.8337 | 633.0405 | 642.7944 | 0.093939 | 5.2455 | 73.2252 | -0.093784 | 0 | 2.1404 | 11.1299 | 1.174 | 4.5822 | 634.4719 | 635.5421 | 0.0038148 | 1 | 35.7331 | 0.0033668 | 0 | 2.1404 | 634.4719 | 635.5421 |  |  | 0 | 0 | 0 | 0 | 1 | Supercritical | 0.0038148
463 | 461.896 | 616222.392 | 3097510.189 | 632.331 | 5.2 | 0 | Normal | 0.027 | 1.001 | 51 | 0.70897 | 3.6867 | 0.55707 | 13.8337 | 633.04 | 642.7939 | 0.093939 | 5.2455 | 73.2252 | -0.093972 | 0 | 2.1404 | 11.1299 | 1.174 | 4.5822 | 634.4714 | 635.5416 | 0.0038148 | 1 | 35.7331 | 0.0034002 | 0 | 2.1404 | 634.4714 | 635.5416 |  |  | 0 | 0 | 0 | 0 | 1 | Supercritical | 0.0038148
464 | 462.895 | 616221.918 | 3097509.309 | 632.3305 | 5.2 | 0 | Normal | 0.05 | 0.999 | 51 | 0.70897 | 3.6867 | 0.55707 | 13.8337 | 633.0395 | 642.7934 | 0.093939 | 5.2455 | 73.2252 | -0.094158 | 0 | 2.1404 | 11.1299 | 1.174 | 4.5822 | 634.4709 | 635.5411 | 0.0038148 | 1 | 35.7331 | 0.0034539 | 0 | 2.1404 | 634.4709 | 635.5411 |  |  | 0 | 0 | 0 | 0 | 1 | Supercritical | 0.0038148
465 | 463.895 | 616221.443 | 3097508.429 | 632.33 | 5.2 | 0 | Normal | 0.078 | 1 | 51 | 0.70897 | 3.6867 | 0.55707 | 13.8337 | 633.039 | 642.7929 | 0.093939 | 5.2455 | 73.2252 | -0.094707 | 0 | 2.1404 | 11.1299 | 1.174 | 4.5822 | 634.4704 | 635.5406 | 0.0038148 | 1 | 35.7331 | 0.0033668 | 0 | 2.1404 | 634.4704 | 635.5406 |  |  | 0 | 0 | 0 | 0 | 1 | Supercritical | 0.0038148
466 | 464.896 | 616220.969 | 3097507.548 | 632.3295 | 5.2 | 0 | Normal | 0.027 | 1.001 | 51 | 0.70897 | 3.6867 | 0.55707 | 13.8337 | 633.0385 | 642.7924 | 0.093939 | 5.2455 | 73.2252 | -0.093972 | 0 | 2.1404 | 11.1299 | 1.174 | 4.5822 | 634.4699 | 635.5401 | 0.0038148 | 1 | 35.7331 | 0.0033592 | 0 | 2.1404 | 634.4699 | 635.5401 |  |  | 0 | 0 | 0 | 0 | 1 | Supercritical | 0.0038148
467 | 465.895 | 616220.495 | 3097506.668 | 632.329 | 5.2 | 0 | Normal | 0.027 | 0.999 | 51 | 0.70897 | 3.6867 | 0.55707 | 13.8337 | 633.038 | 642.7919 | 0.093939 | 5.2455 | 73.2252 | -0.093784 | 0 | 2.1404 | 11.1299 | 1.174 | 4.5822 | 634.4694 | 635.5396 | 0.0038148 | 1 | 35.7331 | 0.0034578 | 0 | 2.1404 | 634.4694 | 635.5396 |  |  | 0 | 0 | 0 | 0 | 1 | Supercritical | 0.0038148
468 | 466.896 | 616220.021 | 3097505.787 | 632.3285 | 5.2 | 0 | Normal | 0.078 | 1.001 | 51 | 0.70897 | 3.6867 | 0.55707 | 13.8337 | 633.0375 | 642.7914 | 0.093939 | 5.2455 | 73.2252 | -0.094801 | 0 | 2.1404 | 11.1299 | 1.174 | 4.5822 | 634.4689 | 635.5391 | 0.0038148 | 1 | 35.7331 | 0.003404 | 0 | 2.1404 | 634.4689 | 635.5391 |  |  | 0 | 0 | 0 | 0 | 1 | Supercritical | 0.0038148
469 | 467.896 | 616219.546 | 3097504.907 | 632.328 | 5.2 | 0 | Normal | 0.05 | 1 | 51 | 0.70897 | 3.6867 | 0.55707 | 13.8337 | 633.037 | 642.7909 | 0.093939 | 5.2455 | 73.2252 | -0.094252 | 0 | 2.1404 | 11.1299 | 1.174 | 4.5822 | 634.4684 | 635.5386 | 0.0038148 | 1 | 35.7331 | 0.0033592 | 0 | 2.1404 | 634.4684 | 635.5386 |  |  | 0 | 0 | 0 | 0 | 1 | Supercritical | 0.0038148
470 | 468.895 | 616219.072 | 3097504.027 | 632.3275 | 5.2 | 0 | Normal | 0.027 | 0.999 | 51 | 0.70897 | 3.6867 | 0.55707 | 13.8337 | 633.0365 | 642.7904 | 0.093939 | 5.2455 | 73.2252 | -0.093784 | 0 | 2.1404 | 11.1299 | 1.174 | 4.5822 | 634.4679 | 635.5381 | 0.0038148 | 1 | 35.7331 | 0.0033668 | 0 | 2.1404 | 634.4679 | 635.5381 |  |  | 0 | 0 | 0 | 0 | 1 | Supercritical | 0.0038148
471 | 469.896 | 616218.598 | 3097503.146 | 632.327 | 5.2 | 0 | Normal | 0.027 | 1.001 | 51 | 0.70897 | 3.6867 | 0.55707 | 13.8337 | 633.036 | 642.7899 | 0.093939 | 5.2455 | 73.2252 | -0.093972 | 0 | 2.1404 | 11.1299 | 1.174 | 4.5822 | 634.4674 | 635.5376 | 0.0038148 | 1 | 35.7331 | 0.0033592 | 0 | 2.1404 | 634.4674 | 635.5376 |  |  | 0 | 0 | 0 | 0 | 1 | Supercritical | 0.0038148
472 | 470.895 | 616218.124 | 3097502.266 | 632.3265 | 5.2 | 0 | Normal | 0.027 | 0.999 | 51 | 0.70897 | 3.6867 | 0.55707 | 13.8337 | 633.0355 | 642.7894 | 0.093939 | 5.2455 | 73.2252 | -0.093784 | 0 | 2.1404 | 11.1299 | 1.174 | 4.5822 | 634.4669 | 635.5371 | 0.0038148 | 1 | 35.7331 | 0.0034539 | 0 | 2.1404 | 634.4669 | 635.5371 |  |  | 0 | 0 | 0 | 0 | 1 | Supercritical | 0.0038148
473 | 471.895 | 616217.65 | 3097501.385 | 632.326 | 5.2 | 0 | Normal | 0.078 | 1 | 51 | 0.70897 | 3.6867 | 0.55707 | 13.8337 | 633.035 | 642.7889 | 0.093939 | 5.2455 | 73.2252 | -0.094707 | 0 | 2.1404 | 11.1299 | 1.174 | 4.5822 | 634.4664 | 635.5366 | 0.0038148 | 1 | 35.7331 | 0.003404 | 0 | 2.1404 | 634.4664 | 635.5366 |  |  | 0 | 0 | 0 | 0 | 1 | Supercritical | 0.0038148
474 | 472.895 | 616217.175 | 3097500.505 | 632.3255 | 5.2 | 0 | Normal | 0.05 | 1 | 51 | 0.70897 | 3.6867 | 0.55707 | 13.8337 | 633.0345 | 642.7884 | 0.093939 | 5.2455 | 73.2252 | -0.094252 | 0 | 2.1404 | 11.1299 | 1.174 | 4.5822 | 634.4659 | 635.5361 | 0.0038148 | 1 | 35.7331 | 0.003363 | 0 | 2.1404 | 634.4659 | 635.5361 |  |  | 0 | 0 | 0 | 0 | 1 | Supercritical | 0.0038148
475 | 473.895 | 616216.701 | 3097499.625 | 632.325 | 5.2 | 0 | Normal | 0.027 | 1 | 51 | 0.70897 | 3.6867 | 0.55707 | 13.8337 | 633.034 | 642.7879 | 0.093939 | 5.2455 | 73.2252 | -0.093878 | 0 | 2.1404 | 11.1299 | 1.174 | 4.5822 | 634.4654 | 635.5356 | 0.0038148 | 1 | 35.7331 | 0.003363 | 0 | 2.1404 | 634.4654 | 635.5356 |  |  | 0 | 0 | 0 | 0 | 1 | Supercritical | 0.0038148
476 | 474.895 | 616216.227 | 3097498.744 | 632.3245 | 5.2 | 0 | Normal | 0.027 | 1 | 51 | 0.70897 | 3.6867 | 0.55707 | 13.8337 | 633.0335 | 642.7874 | 0.093939 | 5.2455 | 73.2252 | -0.093878 | 0 | 2.1404 | 11.1299 | 1.174 | 4.5822 | 634.4649 | 635.5351 | 0.0038148 | 1 | 35.7331 | 0.0033558 | 0 | 2.1404 | 634.4649 | 635.5351 |  |  | 0 | 0 | 0 | 0 | 1 | Supercritical | 0.0038148
477 | 475.895 | 616215.753 | 3097497.864 | 632.324 | 5.2 | 0 | Normal | 0.023 | 1 | 51 | 0.70897 | 3.6867 | 0.55707 | 13.8337 | 633.033 | 642.7869 | 0.093939 | 5.2455 | 73.2252 | -0.093813 | 0 | 2.1404 | 11.1299 | 1.174 | 4.5822 | 634.4644 | 635.5346 | 0.0038148 | 1 | 35.7331 | 0.0033597 | 0 | 2.1404 | 634.4644 | 635.5346 |  |  | 0 | 0 | 0 | 0 | 1 | Supercritical | 0.0038148
478 | 476.896 | 616215.278 | 3097496.983 | 632.3235 | 5.2 | 0 | Normal | 0.023 | 1.001 | 51 | 0.70897 | 3.6867 | 0.55707 | 13.8337 | 633.0325 | 642.7864 | 0.093939 | 5.2455 | 73.2252 | -0.093907 | 0 | 2.1404 | 11.1299 | 1.174 | 4.5822 | 634.4639 | 635.5341 | 0.0038148 | 1 | 35.7331 | 0.003311 | 0 | 2.1404 | 634.4639 | 635.5341 |  |  | 0 | 0 | 0 | 0 | 1 | Supercritical | 0.0038148
479 | 477.895 | 616214.804 | 3097496.103 | 632.323 | 5.2 | 0 | Normal | 0 | 0.999 | 51 | 0.70897 | 3.6867 | 0.55707 | 13.8337 | 633.032 | 642.7859 | 0.093939 | 5.2455 | 73.2252 | -0.093345 | 0 | 2.1404 | 11.1299 | 1.174 | 4.5822 | 634.4634 | 635.5336 | 0.0038148 | 1 | 35.7331 | 0.003363 | 0 | 2.1404 | 634.4634 | 635.5336 |  |  | 0 | 0 | 0 | 0 | 1 | Supercritical | 0.0038148
480 | 478.895 | 616214.33 | 3097495.223 | 632.3225 | 5.2 | 0 | Normal | 0.027 | 1 | 51 | 0.70897 | 3.6867 | 0.55707 | 13.8337 | 633.0315 | 642.7854 | 0.093939 | 5.2455 | 73.2252 | -0.093878 | 0 | 2.1404 | 11.1299 | 1.174 | 4.5822 | 634.4629 | 635.5331 | 0.0038148 | 1 | 35.7331 | 0.0034539 | 0 | 2.1404 | 634.4629 | 635.5331 |  |  | 0 | 0 | 0 | 0 | 1 | Supercritical | 0.0038148
481 | 479.895 | 616213.856 | 3097494.342 | 632.322 | 5.2 | 0 | Normal | 0.078 | 1 | 51 | 0.70897 | 3.6867 | 0.55707 | 13.8337 | 633.031 | 642.7849 | 0.093939 | 5.2455 | 73.2252 | -0.094707 | 0 | 2.1404 | 11.1299 | 1.174 | 4.5822 | 634.4624 | 635.5326 | 0.0038148 | 1 | 35.7331 | 0.0034539 | 0 | 2.1404 | 634.4624 | 635.5326 |  |  | 0 | 0 | 0 | 0 | 1 | Supercritical | 0.0038148
482 | 480.895 | 616213.381 | 3097493.462 | 632.3215 | 5.2 | 0 | Normal | 0.078 | 1 | 51 | 0.70897 | 3.6867 | 0.55707 | 13.8337 | 633.0305 | 642.7844 | 0.093939 | 5.2455 | 73.2252 | -0.094707 | 0 | 2.1404 | 11.1299 | 1.174 | 4.5822 | 634.4619 | 635.5321 | 0.0038148 | 1 | 35.7331 | 0.0033668 | 0 | 2.1404 | 634.4619 | 635.5321 |  |  | 0 | 0 | 0 | 0 | 1 | Supercritical | 0.0038148
483 | 481.896 | 616212.907 | 3097492.581 | 632.321 | 5.2 | 0 | Normal | 0.027 | 1.001 | 51 | 0.70897 | 3.6867 | 0.55707 | 13.8337 | 633.03 | 642.7839 | 0.093939 | 5.2455 | 73.2252 | -0.093972 | 0 | 2.1404 | 11.1299 | 1.174 | 4.5822 | 634.4614 | 635.5316 | 0.0038148 | 1 | 35.7331 | 0.003311 | 0 | 2.1404 | 634.4614 | 635.5316 |  |  | 0 | 0 | 0 | 0 | 1 | Supercritical | 0.0038148
484 | 482.895 | 616212.433 | 3097491.701 | 632.3205 | 5.2 | 0 | Normal | 0 | 0.999 | 51 | 0.70897 | 3.6867 | 0.55707 | 13.8337 | 633.0295 | 642.7834 | 0.093939 | 5.2455 | 73.2252 | -0.093345 | 0 | 2.1404 | 11.1299 | 1.174 | 4.5822 | 634.4609 | 635.5311 | 0.0038148 | 1 | 35.7331 | 0.003363 | 0 | 2.1404 | 634.4609 | 635.5311 |  |  | 0 | 0 | 0 | 0 | 1 | Supercritical | 0.0038148
485 | 483.895 | 616211.959 | 3097490.821 | 632.32 | 5.2 | 0 | Normal | 0.027 | 1 | 51 | 0.70897 | 3.6867 | 0.55707 | 13.8337 | 633.029 | 642.7829 | 0.093939 | 5.2455 | 73.2252 | -0.093878 | 0 | 2.1404 | 11.1299 | 1.174 | 4.5822 | 634.4604 | 635.5306 | 0.0038148 | 1 | 35.7331 | 0.0034539 | 0 | 2.1404 | 634.4604 | 635.5306 |  |  | 0 | 0 | 0 | 0 | 1 | Supercritical | 0.0038148
486 | 484.895 | 616211.485 | 3097489.94 | 632.3195 | 5.2 | 0 | Normal | 0.078 | 1 | 51 | 0.70897 | 3.6867 | 0.55707 | 13.8337 | 633.0285 | 642.7824 | 0.093939 | 5.2455 | 73.2252 | -0.094707 | 0 | 2.1404 | 11.1299 | 1.174 | 4.5822 | 634.4599 | 635.5301 | 0.0038148 | 1 | 35.7331 | 0.0034539 | 0 | 2.1404 | 634.4599 | 635.5301 |  |  | 0 | 0 | 0 | 0 | 1 | Supercritical | 0.0038148
487 | 485.895 | 616211.01 | 3097489.06 | 632.319 | 5.2 | 0 | Normal | 0.078 | 1 | 51 | 0.70897 | 3.6867 | 0.55707 | 13.8337 | 633.028 | 642.7819 | 0.093939 | 5.2455 | 73.2252 | -0.094707 | 0 | 2.1404 | 11.1299 | 1.174 | 4.5822 | 634.4594 | 635.5296 | 0.0038148 | 1 | 35.7331 | 0.0033668 | 0 | 2.1404 | 634.4594 | 635.5296 |  |  | 0 | 0 | 0 | 0 | 1 | Supercritical | 0.0038148
488 | 486.896 | 616210.536 | 3097488.179 | 632.3185 | 5.2 | 0 | Normal | 0.027 | 1.001 | 51 | 0.70897 | 3.6867 | 0.55707 | 13.8337 | 633.0275 | 642.7814 | 0.093939 | 5.2455 | 73.2252 | -0.093972 | 0 | 2.1404 | 11.1299 | 1.174 | 4.5822 | 634.4589 | 635.5291 | 0.0038148 | 1 | 35.7331 | 0.003311 | 0 | 2.1404 | 634.4589 | 635.5291 |  |  | 0 | 0 | 0 | 0 | 1 | Supercritical | 0.0038148
489 | 487.895 | 616210.062 | 3097487.299 | 632.318 | 5.2 | 0 | Normal | 0 | 0.999 | 51 | 0.70897 | 3.6867 | 0.55707 | 13.8337 | 633.027 | 642.7809 | 0.093939 | 5.2455 | 73.2252 | -0.093345 | 0 | 2.1404 | 11.1299 | 1.174 | 4.5822 | 634.4584 | 635.5286 | 0.0038148 | 1 | 35.7331 | 0.0033558 | 0 | 2.1404 | 634.4584 | 635.5286 |  |  | 0 | 0 | 0 | 0 | 1 | Supercritical | 0.0038148
490 | 488.895 | 616209.588 | 3097486.419 | 632.3175 | 5.2 | 0 | Normal | 0.023 | 1 | 51 | 0.70897 | 3.6867 | 0.55707 | 13.8337 | 633.0265 | 642.7804 | 0.093939 | 5.2455 | 73.2252 | -0.093813 | 0 | 2.1404 | 11.1299 | 1.174 | 4.5822 | 634.4579 | 635.5281 | 0.0038148 | 1 | 35.7331 | 0.0033597 | 0 | 2.1404 | 634.4579 | 635.5281 |  |  | 0 | 0 | 0 | 0 | 1 | Supercritical | 0.0038148
491 | 489.896 | 616209.113 | 3097485.538 | 632.317 | 5.2 | 0 | Normal | 0.023 | 1.001 | 51 | 0.70897 | 3.6867 | 0.55707 | 13.8337 | 633.026 | 642.7799 | 0.093939 | 5.2455 | 73.2252 | -0.093907 | 0 | 2.1404 | 11.1299 | 1.174 | 4.5822 | 634.4574 | 635.5276 | 0.0038148 | 1 | 35.7331 | 0.0033592 | 0 | 2.1404 | 634.4574 | 635.5276 |  |  | 0 | 0 | 0 | 0 | 1 | Supercritical | 0.0038148
492 | 490.895 | 616208.639 | 3097484.658 | 632.3165 | 5.2 | 0 | Normal | 0.027 | 0.999 | 51 | 0.70897 | 3.6867 | 0.55707 | 13.8337 | 633.0255 | 642.7794 | 0.093939 | 5.2455 | 73.2252 | -0.093784 | 0 | 2.1404 | 11.1299 | 1.174 | 4.5822 | 634.4569 | 635.5271 | 0.0038148 | 1 | 35.7331 | 0.0033668 | 0 | 2.1404 | 634.4569 | 635.5271 |  |  | 0 | 0 | 0 | 0 | 1 | Supercritical | 0.0038148
493 | 491.896 | 616208.165 | 3097483.777 | 632.316 | 5.2 | 0 | Normal | 0.027 | 1.001 | 51 | 0.70897 | 3.6867 | 0.55707 | 13.8337 | 633.025 | 642.7789 | 0.093939 | 5.2455 | 73.2252 | -0.093972 | 0 | 2.1404 | 11.1299 | 1.174 | 4.5822 | 634.4564 | 635.5266 | 0.0038148 | 1 | 35.7331 | 0.0034002 | 0 | 2.1404 | 634.4564 | 635.5266 |  |  | 0 | 0 | 0 | 0 | 1 | Supercritical | 0.0038148
494 | 492.895 | 616207.691 | 3097482.897 | 632.3155 | 5.2 | 0 | Normal | 0.05 | 0.999 | 51 | 0.70897 | 3.6867 | 0.55707 | 13.8337 | 633.0245 | 642.7784 | 0.093939 | 5.2455 | 73.2252 | -0.094158 | 0 | 2.1404 | 11.1299 | 1.174 | 4.5822 | 634.4559 | 635.5261 | 0.0038148 | 1 | 35.7331 | 0.0034539 | 0 | 2.1404 | 634.4559 | 635.5261 |  |  | 0 | 0 | 0 | 0 | 1 | Supercritical | 0.0038148
495 | 493.895 | 616207.216 | 3097482.017 | 632.315 | 5.2 | 0 | Normal | 0.078 | 1 | 51 | 0.70897 | 3.6867 | 0.55707 | 13.8337 | 633.024 | 642.7779 | 0.093939 | 5.2455 | 73.2252 | -0.094707 | 0 | 2.1404 | 11.1299 | 1.174 | 4.5822 | 634.4554 | 635.5256 | 0.0038148 | 1 | 35.7331 | 0.0033668 | 0 | 2.1404 | 634.4554 | 635.5256 |  |  | 0 | 0 | 0 | 0 | 1 | Supercritical | 0.0038148
496 | 494.896 | 616206.742 | 3097481.136 | 632.3145 | 5.2 | 0 | Normal | 0.027 | 1.001 | 51 | 0.70897 | 3.6867 | 0.55707 | 13.8337 | 633.0235 | 642.7774 | 0.093939 | 5.2455 | 73.2252 | -0.093972 | 0 | 2.1404 | 11.1299 | 1.174 | 4.5822 | 634.4549 | 635.5251 | 0.0038148 | 1 | 35.7331 | 0.0033592 | 0 | 2.1404 | 634.4549 | 635.5251 |  |  | 0 | 0 | 0 | 0 | 1 | Supercritical | 0.0038148
497 | 495.895 | 616206.268 | 3097480.256 | 632.314 | 5.2 | 0 | Normal | 0.027 | 0.999 | 51 | 0.70897 | 3.6867 | 0.55707 | 13.8337 | 633.023 | 642.7769 | 0.093939 | 5.2455 | 73.2252 | -0.093784 | 0 | 2.1404 | 11.1299 | 1.174 | 4.5822 | 634.4544 | 635.5246 | 0.0038148 | 1 | 35.7331 | 0.0033668 | 0 | 2.1404 | 634.4544 | 635.5246 |  |  | 0 | 0 | 0 | 0 | 1 | Supercritical | 0.0038148
498 | 496.896 | 616205.794 | 3097479.375 | 632.3135 | 5.2 | 0 | Normal | 0.027 | 1.001 | 51 | 0.70897 | 3.6867 | 0.55707 | 13.8337 | 633.0225 | 642.7764 | 0.093939 | 5.2455 | 73.2252 | -0.093972 | 0 | 2.1404 | 11.1299 | 1.174 | 4.5822 | 634.4539 | 635.5241 | 0.0038148 | 1 | 35.7331 | 0.0034002 | 0 | 2.1404 | 634.4539 | 635.5241 |  |  | 0 | 0 | 0 | 0 | 1 | Supercritical | 0.0038148
499 | 497.895 | 616205.32 | 3097478.495 | 632.313 | 5.2 | 0 | Normal | 0.05 | 0.999 | 51 | 0.70897 | 3.6867 | 0.55707 | 13.8337 | 633.022 | 642.7759 | 0.093939 | 5.2455 | 73.2252 | -0.094158 | 0 | 2.1404 | 11.1299 | 1.174 | 4.5822 | 634.4534 | 635.5236 | 0.0038148 | 1 | 35.7331 | 0.0034539 | 0 | 2.1404 | 634.4534 | 635.5236 |  |  | 0 | 0 | 0 | 0 | 1 | Supercritical | 0.0038148
500 | 498.895 | 616204.845 | 3097477.615 | 632.3125 | 5.2 | 0 | Normal | 0.078 | 1 | 51 | 0.70897 | 3.6867 | 0.55707 | 13.8337 | 633.0215 | 642.7754 | 0.093939 | 5.2455 | 73.2252 | -0.094707 | 0 | 2.1404 | 11.1299 | 1.174 | 4.5822 | 634.4529 | 635.5231 | 0.0038148 | 1 | 35.7331 | 0.0033668 | 0 | 2.1404 | 634.4529 | 635.5231 |  |  | 0 | 0 | 0 | 0 | 1 | Supercritical | 0.0038148
501 | 499.896 | 616204.371 | 3097476.734 | 632.312 | 5.2 | 0 | Normal | 0.027 | 1.001 | 51 | 0.70897 | 3.6867 | 0.55707 | 13.8337 | 633.021 | 642.7749 | 0.093939 | 5.2455 | 73.2252 | -0.093972 | 0 | 2.1404 | 11.1299 | 1.174 | 4.5822 | 634.4524 | 635.5226 | 0.0038148 | 1 | 35.7331 | 0.0033592 | 0 | 2.1404 | 634.4524 | 635.5226 |  |  | 0 | 0 | 0 | 0 | 1 | Supercritical | 0.0038148
502 | 500.895 | 616203.897 | 3097475.854 | 632.3115 | 5.2 | 0 | Normal | 0.027 | 0.999 | 51 | 0.70897 | 3.6867 | 0.55707 | 13.8337 | 633.0205 | 642.7744 | 0.093939 | 5.2455 | 73.2252 | -0.093784 | 0 | 2.1404 | 11.1299 | 1.174 | 4.5822 | 634.4519 | 635.5221 | 0.0038148 | 1 | 35.7331 | 0.0034578 | 0 | 2.1404 | 634.4519 | 635.5221 |  |  | 0 | 0 | 0 | 0 | 1 | Supercritical | 0.0038148
503 | 501.896 | 616203.423 | 3097474.973 | 632.311 | 5.2 | 0 | Normal | 0.078 | 1.001 | 51 | 0.70897 | 3.6867 | 0.55707 | 13.8337 | 633.02 | 642.7739 | 0.093939 | 5.2455 | 73.2252 | -0.094801 | 0 | 2.1404 | 11.1299 | 1.174 | 4.5822 | 634.4514 | 635.5216 | 0.0038148 | 1 | 35.7331 | 0.003404 | 0 | 2.1404 | 634.4514 | 635.5216 |  |  | 0 | 0 | 0 | 0 | 1 | Supercritical | 0.0038148
504 | 502.896 | 616202.948 | 3097474.093 | 632.3105 | 5.2 | 0 | Normal | 0.05 | 1 | 51 | 0.70897 | 3.6867 | 0.55707 | 13.8337 | 633.0195 | 642.7734 | 0.093939 | 5.2455 | 73.2252 | -0.094252 | 0 | 2.1404 | 11.1299 | 1.174 | 4.5822 | 634.4509 | 635.5211 | 0.0038148 | 1 | 35.7331 | 0.0033592 | 0 | 2.1404 | 634.4509 | 635.5211 |  |  | 0 | 0 | 0 | 0 | 1 | Supercritical | 0.0038148
505 | 503.895 | 616202.474 | 3097473.213 | 632.31 | 5.2 | 0 | Normal | 0.027 | 0.999 | 51 | 0.70897 | 3.6867 | 0.55707 | 13.8337 | 633.019 | 642.7729 | 0.093939 | 5.2455 | 73.2252 | -0.093784 | 0 | 2.1404 | 11.1299 | 1.174 | 4.5822 | 634.4504 | 635.5206 | 0.0038148 | 1 | 35.7331 | 0.003363 | 0 | 2.1404 | 634.4504 | 635.5206 |  |  | 0 | 0 | 0 | 0 | 1 | Supercritical | 0.0038148
506 | 504.895 | 616202 | 3097472.332 | 632.3095 | 5.2 | 0 | Normal | 0.027 | 1 | 51 | 0.70897 | 3.6867 | 0.55707 | 13.8337 | 633.0185 | 642.7724 | 0.093939 | 5.2455 | 73.2252 | -0.093878 | 0 | 2.1404 | 11.1299 | 1.174 | 4.5822 | 634.4499 | 635.5201 | 0.0038148 | 1 | 35.7331 | 0.0033558 | 0 | 2.1404 | 634.4499 | 635.5201 |  |  | 0 | 0 | 0 | 0 | 1 | Supercritical | 0.0038148
507 | 505.895 | 616201.526 | 3097471.452 | 632.309 | 5.2 | 0 | Normal | 0.023 | 1 | 51 | 0.70897 | 3.6867 | 0.55707 | 13.8337 | 633.018 | 642.7719 | 0.093939 | 5.2455 | 73.2252 | -0.093813 | 0 | 2.1404 | 11.1299 | 1.174 | 4.5822 | 634.4494 | 635.5196 | 0.0038148 | 1 | 35.7331 | 0.0033597 | 0 | 2.1404 | 634.4494 | 635.5196 |  |  | 0 | 0 | 0 | 0 | 1 | Supercritical | 0.0038148
508 | 506.896 | 616201.051 | 3097470.571 | 632.3085 | 5.2 | 0 | Normal | 0.023 | 1.001 | 51 | 0.70897 | 3.6867 | 0.55707 | 13.8337 | 633.0175 | 642.7714 | 0.093939 | 5.2455 | 73.2252 | -0.093907 | 0 | 2.1404 | 11.1299 | 1.174 | 4.5822 | 634.4489 | 635.5191 | 0.0038148 | 1 | 35.7331 | 0.003311 | 0 | 2.1404 | 634.4489 | 635.5191 |  |  | 0 | 0 | 0 | 0 | 1 | Supercritical | 0.0038148
509 | 507.895 | 616200.577 | 3097469.691 | 632.308 | 5.2 | 0 | Normal | 0 | 0.999 | 51 | 0.70897 | 3.6867 | 0.55707 | 13.8337 | 633.017 | 642.7709 | 0.093939 | 5.2455 | 73.2252 | -0.093345 | 0 | 2.1404 | 11.1299 | 1.174 | 4.5822 | 634.4484 | 635.5186 | 0.0038148 | 1 | 35.7331 | 0.003363 | 0 | 2.1404 | 634.4484 | 635.5186 |  |  | 0 | 0 | 0 | 0 | 1 | Supercritical | 0.0038148
510 | 508.895 | 616200.103 | 3097468.811 | 632.3075 | 5.2 | 0 | Normal | 0.027 | 1 | 51 | 0.70897 | 3.6867 | 0.55707 | 13.8337 | 633.0165 | 642.7704 | 0.093939 | 5.2455 | 73.2252 | -0.093878 | 0 | 2.1404 | 11.1299 | 1.174 | 4.5822 | 634.4479 | 635.5181 | 0.0038148 | 1 | 35.7331 | 0.003363 | 0 | 2.1404 | 634.4479 | 635.5181 |  |  | 0 | 0 | 0 | 0 | 1 | Supercritical | 0.0038148
511 | 509.895 | 616199.629 | 3097467.93 | 632.307 | 5.2 | 0 | Normal | 0.027 | 1 | 51 | 0.70897 | 3.6867 | 0.55707 | 13.8337 | 633.016 | 642.7699 | 0.093939 | 5.2455 | 73.2252 | -0.093878 | 0 | 2.1404 | 11.1299 | 1.174 | 4.5822 | 634.4474 | 635.5176 | 0.0038148 | 1 | 35.7331 | 0.0033558 | 0 | 2.1404 | 634.4474 | 635.5176 |  |  | 0 | 0 | 0 | 0 | 1 | Supercritical | 0.0038148
512 | 510.895 | 616199.155 | 3097467.05 | 632.3065 | 5.2 | 0 | Normal | 0.023 | 1 | 51 | 0.70897 | 3.6867 | 0.55707 | 13.8337 | 633.0155 | 642.7694 | 0.093939 | 5.2455 | 73.2252 | -0.093813 | 0 | 2.1404 | 11.1299 | 1.174 | 4.5822 | 634.4469 | 635.5171 | 0.0038148 | 1 | 35.7331 | 0.0033597 | 0 | 2.1404 | 634.4469 | 635.5171 |  |  | 0 | 0 | 0 | 0 | 1 | Supercritical | 0.0038148
513 | 511.896 | 616198.68 | 3097466.169 | 632.306 | 5.2 | 0 | Normal | 0.023 | 1.001 | 51 | 0.70897 | 3.6867 | 0.55707 | 13.8337 | 633.015 | 642.7689 | 0.093939 | 5.2455 | 73.2252 | -0.093907 | 0 | 2.1404 | 11.1299 | 1.174 | 4.5822 | 634.4464 | 635.5166 | 0.0038148 | 1 | 35.7331 | 0.003311 | 0 | 2.1404 | 634.4464 | 635.5166 |  |  | 0 | 0 | 0 | 0 | 1 | Supercritical | 0.0038148
514 | 512.895 | 616198.206 | 3097465.289 | 632.3055 | 5.2 | 0 | Normal | 0 | 0.999 | 51 | 0.70897 | 3.6867 | 0.55707 | 13.8337 | 633.0145 | 642.7684 | 0.093939 | 5.2455 | 73.2252 | -0.093345 | 0 | 2.1404 | 11.1299 | 1.174 | 4.5822 | 634.4459 | 635.5161 | 0.0038148 | 1 | 35.7331 | 0.003363 | 0 | 2.1404 | 634.4459 | 635.5161 |  |  | 0 | 0 | 0 | 0 | 1 | Supercritical | 0.0038148
515 | 513.895 | 616197.732 | 3097464.409 | 632.305 | 5.2 | 0 | Normal | 0.027 | 1 | 51 | 0.70897 | 3.6867 | 0.55707 | 13.8337 | 633.014 | 642.7679 | 0.093939 | 5.2455 | 73.2252 | -0.093878 | 0 | 2.1404 | 11.1299 | 1.174 | 4.5822 | 634.4454 | 635.5156 | 0.0038148 | 1 | 35.7331 | 0.0034539 | 0 | 2.1404 | 634.4454 | 635.5156 |  |  | 0 | 0 | 0 | 0 | 1 | Supercritical | 0.0038148
516 | 514.895 | 616197.258 | 3097463.528 | 632.3045 | 5.2 | 0 | Normal | 0.078 | 1 | 51 | 0.70897 | 3.6867 | 0.55707 | 13.8337 | 633.0135 | 642.7674 | 0.093939 | 5.2455 | 73.2252 | -0.094707 | 0 | 2.1404 | 11.1299 | 1.174 | 4.5822 | 634.4449 | 635.5151 | 0.0038148 | 1 | 35.7331 | 0.0034539 | 0 | 2.1404 | 634.4449 | 635.5151 |  |  | 0 | 0 | 0 | 0 | 1 | Supercritical | 0.0038148
517 | 515.895 | 616196.783 | 3097462.648 | 632.304 | 5.2 | 0 | Normal | 0.078 | 1 | 51 | 0.70897 | 3.6867 | 0.55707 | 13.8337 | 633.013 | 642.7669 | 0.093939 | 5.2455 | 73.2252 | -0.094707 | 0 | 2.1404 | 11.1299 | 1.174 | 4.5822 | 634.4444 | 635.5146 | 0.0038148 | 1 | 35.7331 | 0.0033668 | 0 | 2.1404 | 634.4444 | 635.5146 |  |  | 0 | 0 | 0 | 0 | 1 | Supercritical | 0.0038148
518 | 516.896 | 616196.309 | 3097461.767 | 632.3035 | 5.2 | 0 | Normal | 0.027 | 1.001 | 51 | 0.70897 | 3.6867 | 0.55707 | 13.8337 | 633.0125 | 642.7664 | 0.093939 | 5.2455 | 73.2252 | -0.093972 | 0 | 2.1404 | 11.1299 | 1.174 | 4.5822 | 634.4439 | 635.5141 | 0.0038148 | 1 | 35.7331 | 0.003311 | 0 | 2.1404 | 634.4439 | 635.5141 |  |  | 0 | 0 | 0 | 0 | 1 | Supercritical | 0.0038148
519 | 517.895 | 616195.835 | 3097460.887 | 632.303 | 5.2 | 0 | Normal | 0 | 0.999 | 51 | 0.70897 | 3.6867 | 0.55707 | 13.8337 | 633.012 | 642.7659 | 0.093939 | 5.2455 | 73.2252 | -0.093345 | 0 | 2.1404 | 11.1299 | 1.174 | 4.5822 | 634.4434 | 635.5136 | 0.0038148 | 1 | 35.7331 | 0.0033558 | 0 | 2.1404 | 634.4434 | 635.5136 |  |  | 0 | 0 | 0 | 0 | 1 | Supercritical | 0.0038148
520 | 518.895 | 616195.361 | 3097460.007 | 632.3025 | 5.2 | 0 | Normal | 0.023 | 1 | 51 | 0.70897 | 3.6867 | 0.55707 | 13.8337 | 633.0115 | 642.7654 | 0.093939 | 5.2455 | 73.2252 | -0.093813 | 0 | 2.1404 | 11.1299 | 1.174 | 4.5822 | 634.4429 | 635.5131 | 0.0038148 | 1 | 35.7331 | 0.0033597 | 0 | 2.1404 | 634.4429 | 635.5131 |  |  | 0 | 0 | 0 | 0 | 1 | Supercritical | 0.0038148
521 | 519.896 | 616194.886 | 3097459.126 | 632.302 | 5.2 | 0 | Normal | 0.023 | 1.001 | 51 | 0.70897 | 3.6867 | 0.55707 | 13.8337 | 633.011 | 642.7649 | 0.093939 | 5.2455 | 73.2252 | -0.093907 | 0 | 2.1404 | 11.1299 | 1.174 | 4.5822 | 634.4424 | 635.5126 | 0.0038148 | 1 | 35.7331 | 0.0033592 | 0 | 2.1404 | 634.4424 | 635.5126 |  |  | 0 | 0 | 0 | 0 | 1 | Supercritical | 0.0038148
522 | 520.895 | 616194.412 | 3097458.246 | 632.3015 | 5.2 | 0 | Normal | 0.027 | 0.999 | 51 | 0.70897 | 3.6867 | 0.55707 | 13.8337 | 633.0105 | 642.7644 | 0.093939 | 5.2455 | 73.2252 | -0.093784 | 0 | 2.1404 | 11.1299 | 1.174 | 4.5822 | 634.4419 | 635.5121 | 0.0038148 | 1 | 35.7331 | 0.0033668 | 0 | 2.1404 | 634.4419 | 635.5121 |  |  | 0 | 0 | 0 | 0 | 1 | Supercritical | 0.0038148
523 | 521.896 | 616193.938 | 3097457.365 | 632.301 | 5.2 | 0 | Normal | 0.027 | 1.001 | 51 | 0.70897 | 3.6867 | 0.55707 | 13.8337 | 633.01 | 642.7639 | 0.093939 | 5.2455 | 73.2252 | -0.093972 | 0 | 2.1404 | 11.1299 | 1.174 | 4.5822 | 634.4414 | 635.5116 | 0.0038148 | 1 | 35.7331 | 0.003311 | 0 | 2.1404 | 634.4414 | 635.5116 |  |  | 0 | 0 | 0 | 0 | 1 | Supercritical | 0.0038148
524 | 522.895 | 616193.464 | 3097456.485 | 632.3005 | 5.2 | 0 | Normal | 0 | 0.999 | 51 | 0.70897 | 3.6867 | 0.55707 | 13.8337 | 633.0095 | 642.7634 | 0.093939 | 5.2455 | 73.2252 | -0.093345 | 0 | 2.1404 | 11.1299 | 1.174 | 4.5822 | 634.4409 | 635.5111 | 0.0038148 | 1 | 35.7331 | 0.0033558 | 0 | 2.1404 | 634.4409 | 635.5111 |  |  | 0 | 0 | 0 | 0 | 1 | Supercritical | 0.0038148
525 | 523.895 | 616192.99 | 3097455.605 | 632.3 | 5.2 | 0 | Normal | 0.023 | 1 | 51 | 0.70897 | 3.6867 | 0.55707 | 13.8337 | 633.009 | 642.7629 | 0.093939 | 5.2455 | 73.2252 | -0.093813 | 0 | 2.1404 | 11.1299 | 1.174 | 4.5822 | 634.4404 | 635.5106 | 0.0038148 | 1 | 35.7331 | 0.0033597 | 0 | 2.1404 | 634.4404 | 635.5106 |  |  | 0 | 0 | 0 | 0 | 1 | Supercritical | 0.0038148
526 | 524.896 | 616192.515 | 3097454.724 | 632.2995 | 5.2 | 0 | Normal | 0.023 | 1.001 | 51 | 0.70897 | 3.6867 | 0.55707 | 13.8337 | 633.0085 | 642.7624 | 0.093939 | 5.2455 | 73.2252 | -0.093907 | 0 | 2.1404 | 11.1299 | 1.174 | 4.5822 | 634.4399 | 635.5101 | 0.0038148 | 1 | 35.7331 | 0.0033592 | 0 | 2.1404 | 634.4399 | 635.5101 |  |  | 0 | 0 | 0 | 0 | 1 | Supercritical | 0.0038148
527 | 525.895 | 616192.041 | 3097453.844 | 632.299 | 5.2 | 0 | Normal | 0.027 | 0.999 | 51 | 0.70897 | 3.6867 | 0.55707 | 13.8337 | 633.008 | 642.7619 | 0.093939 | 5.2455 | 73.2252 | -0.093784 | 0 | 2.1404 | 11.1299 | 1.174 | 4.5822 | 634.4394 | 635.5096 | 0.0038148 | 1 | 35.7331 | 0.0033668 | 0 | 2.1404 | 634.4394 | 635.5096 |  |  | 0 | 0 | 0 | 0 | 1 | Supercritical | 0.0038148
528 | 526.896 | 616191.567 | 3097452.963 | 632.2985 | 5.2 | 0 | Normal | 0.027 | 1.001 | 51 | 0.70897 | 3.6867 | 0.55707 | 13.8337 | 633.0075 | 642.7614 | 0.093939 | 5.2455 | 73.2252 | -0.093972 | 0 | 2.1404 | 11.1299 | 1.174 | 4.5822 | 634.4389 | 635.5091 | 0.0038148 | 1 | 35.7331 | 0.0034002 | 0 | 2.1404 | 634.4389 | 635.5091 |  |  | 0 | 0 | 0 | 0 | 1 | Supercritical | 0.0038148
529 | 527.895 | 616191.093 | 3097452.083 | 632.298 | 5.2 | 0 | Normal | 0.05 | 0.999 | 51 | 0.70897 | 3.6867 | 0.55707 | 13.8337 | 633.007 | 642.7609 | 0.093939 | 5.2455 | 73.2252 | -0.094158 | 0 | 2.1404 | 11.1299 | 1.174 | 4.5822 | 634.4384 | 635.5086 | 0.0038148 | 1 | 35.7331 | 0.0034539 | 0 | 2.1404 | 634.4384 | 635.5086 |  |  | 0 | 0 | 0 | 0 | 1 | Supercritical | 0.0038148
530 | 528.895 | 616190.618 | 3097451.203 | 632.2975 | 5.2 | 0 | Normal | 0.078 | 1 | 51 | 0.70897 | 3.6867 | 0.55707 | 13.8337 | 633.0065 | 642.7604 | 0.093939 | 5.2455 | 73.2252 | -0.094707 | 0 | 2.1404 | 11.1299 | 1.174 | 4.5822 | 634.4379 | 635.5081 | 0.0038148 | 1 | 35.7331 | 0.0033668 | 0 | 2.1404 | 634.4379 | 635.5081 |  |  | 0 | 0 | 0 | 0 | 1 | Supercritical | 0.0038148
531 | 529.896 | 616190.144 | 3097450.322 | 632.297 | 5.2 | 0 | Normal | 0.027 | 1.001 | 51 | 0.70897 | 3.6867 | 0.55707 | 13.8337 | 633.006 | 642.7599 | 0.093939 | 5.2455 | 73.2252 | -0.093972 | 0 | 2.1404 | 11.1299 | 1.174 | 4.5822 | 634.4374 | 635.5076 | 0.0038148 | 1 | 35.7331 | 0.0033592 | 0 | 2.1404 | 634.4374 | 635.5076 |  |  | 0 | 0 | 0 | 0 | 1 | Supercritical | 0.0038148
532 | 530.895 | 616189.67 | 3097449.442 | 632.2965 | 5.2 | 0 | Normal | 0.027 | 0.999 | 51 | 0.70897 | 3.6867 | 0.55707 | 13.8337 | 633.0055 | 642.7594 | 0.093939 | 5.2455 | 73.2252 | -0.093784 | 0 | 2.1404 | 11.1299 | 1.174 | 4.5822 | 634.4369 | 635.5071 | 0.0038148 | 1 | 35.7331 | 0.0034578 | 0 | 2.1404 | 634.4369 | 635.5071 |  |  | 0 | 0 | 0 | 0 | 1 | Supercritical | 0.0038148
533 | 531.896 | 616189.196 | 3097448.561 | 632.296 | 5.2 | 0 | Normal | 0.078 | 1.001 | 51 | 0.70897 | 3.6867 | 0.55707 | 13.8337 | 633.005 | 642.7589 | 0.093939 | 5.2455 | 73.2252 | -0.094801 | 0 | 2.1404 | 11.1299 | 1.174 | 4.5822 | 634.4364 | 635.5066 | 0.0038148 | 1 | 35.7331 | 0.003404 | 0 | 2.1404 | 634.4364 | 635.5066 |  |  | 0 | 0 | 0 | 0 | 1 | Supercritical | 0.0038148
534 | 532.896 | 616188.721 | 3097447.681 | 632.2955 | 5.2 | 0 | Normal | 0.05 | 1 | 51 | 0.70897 | 3.6867 | 0.55707 | 13.8337 | 633.0045 | 642.7584 | 0.093939 | 5.2455 | 73.2252 | -0.094252 | 0 | 2.1404 | 11.1299 | 1.174 | 4.5822 | 634.4359 | 635.5061 | 0.0038148 | 1 | 35.7331 | 0.0033592 | 0 | 2.1404 | 634.4359 | 635.5061 |  |  | 0 | 0 | 0 | 0 | 1 | Supercritical | 0.0038148
535 | 533.895 | 616188.247 | 3097446.801 | 632.295 | 5.2 | 0 | Normal | 0.027 | 0.999 | 51 | 0.70897 | 3.6867 | 0.55707 | 13.8337 | 633.004 | 642.7579 | 0.093939 | 5.2455 | 73.2252 | -0.093784 | 0 | 2.1404 | 11.1299 | 1.174 | 4.5822 | 634.4354 | 635.5056 | 0.0038148 | 1 | 35.7331 | 0.003363 | 0 | 2.1404 | 634.4354 | 635.5056 |  |  | 0 | 0 | 0 | 0 | 1 | Supercritical | 0.0038148
536 | 534.895 | 616187.773 | 3097445.92 | 632.2945 | 5.2 | 0 | Normal | 0.027 | 1 | 51 | 0.70897 | 3.6867 | 0.55707 | 13.8337 | 633.0035 | 642.7574 | 0.093939 | 5.2455 | 73.2252 | -0.093878 | 0 | 2.1404 | 11.1299 | 1.174 | 4.5822 | 634.4349 | 635.5051 | 0.0038148 | 1 | 35.7331 | 0.003363 | 0 | 2.1404 | 634.4349 | 635.5051 |  |  | 0 | 0 | 0 | 0 | 1 | Supercritical | 0.0038148
537 | 535.895 | 616187.299 | 3097445.04 | 632.294 | 5.2 | 0 | Normal | 0.027 | 1 | 51 | 0.70897 | 3.6867 | 0.55707 | 13.8337 | 633.003 | 642.7569 | 0.093939 | 5.2455 | 73.2252 | -0.093878 | 0 | 2.1404 | 11.1299 | 1.174 | 4.5822 | 634.4344 | 635.5046 | 0.0038148 | 1 | 35.7331 | 0.0034539 | 0 | 2.1404 | 634.4344 | 635.5046 |  |  | 0 | 0 | 0 | 0 | 1 | Supercritical | 0.0038148
538 | 536.895 | 616186.825 | 3097444.159 | 632.2935 | 5.2 | 0 | Normal | 0.078 | 1 | 51 | 0.70897 | 3.6867 | 0.55707 | 13.8337 | 633.0025 | 642.7564 | 0.093939 | 5.2455 | 73.2252 | -0.094707 | 0 | 2.1404 | 11.1299 | 1.174 | 4.5822 | 634.4339 | 635.5041 | 0.0038148 | 1 | 35.7331 | 0.003404 | 0 | 2.1404 | 634.4339 | 635.5041 |  |  | 0 | 0 | 0 | 0 | 1 | Supercritical | 0.0038148
539 | 537.895 | 616186.35 | 3097443.279 | 632.293 | 5.2 | 0 | Normal | 0.05 | 1 | 51 | 0.70897 | 3.6867 | 0.55707 | 13.8337 | 633.002 | 642.7559 | 0.093939 | 5.2455 | 73.2252 | -0.094252 | 0 | 2.1404 | 11.1299 | 1.174 | 4.5822 | 634.4334 | 635.5036 | 0.0038148 | 1 | 35.7331 | 0.003363 | 0 | 2.1404 | 634.4334 | 635.5036 |  |  | 0 | 0 | 0 | 0 | 1 | Supercritical | 0.0038148
540 | 538.895 | 616185.876 | 3097442.399 | 632.2925 | 5.2 | 0 | Normal | 0.027 | 1 | 51 | 0.70897 | 3.6867 | 0.55707 | 13.8337 | 633.0015 | 642.7554 | 0.093939 | 5.2455 | 73.2252 | -0.093878 | 0 | 2.1404 | 11.1299 | 1.174 | 4.5822 | 634.4329 | 635.5031 | 0.0038148 | 1 | 35.7331 | 0.003363 | 0 | 2.1404 | 634.4329 | 635.5031 |  |  | 0 | 0 | 0 | 0 | 1 | Supercritical | 0.0038148
541 | 539.895 | 616185.402 | 3097441.518 | 632.292 | 5.2 | 0 | Normal | 0.027 | 1 | 51 | 0.70897 | 3.6867 | 0.55707 | 13.8337 | 633.001 | 642.7549 | 0.093939 | 5.2455 | 73.2252 | -0.093878 | 0 | 2.1404 | 11.1299 | 1.174 | 4.5822 | 634.4324 | 635.5026 | 0.0038148 | 1 | 35.7331 | 0.0033558 | 0 | 2.1404 | 634.4324 | 635.5026 |  |  | 0 | 0 | 0 | 0 | 1 | Supercritical | 0.0038148
542 | 540.895 | 616184.928 | 3097440.638 | 632.2915 | 5.2 | 0 | Normal | 0.023 | 1 | 51 | 0.70897 | 3.6867 | 0.55707 | 13.8337 | 633.0005 | 642.7544 | 0.093939 | 5.2455 | 73.2252 | -0.093813 | 0 | 2.1404 | 11.1299 | 1.174 | 4.5822 | 634.4319 | 635.5021 | 0.0038148 | 1 | 35.7331 | 0.0033597 | 0 | 2.1404 | 634.4319 | 635.5021 |  |  | 0 | 0 | 0 | 0 | 1 | Supercritical | 0.0038148
543 | 541.896 | 616184.453 | 3097439.757 | 632.291 | 5.2 | 0 | Normal | 0.023 | 1.001 | 51 | 0.70897 | 3.6867 | 0.55707 | 13.8337 | 633 | 642.7539 | 0.093939 | 5.2455 | 73.2252 | -0.093907 | 0 | 2.1404 | 11.1299 | 1.174 | 4.5822 | 634.4314 | 635.5016 | 0.0038148 | 1 | 35.7331 | 0.003311 | 0 | 2.1404 | 634.4314 | 635.5016 |  |  | 0 | 0 | 0 | 0 | 1 | Supercritical | 0.0038148
544 | 542.895 | 616183.979 | 3097438.877 | 632.2905 | 5.2 | 0 | Normal | 0 | 0.999 | 51 | 0.70897 | 3.6867 | 0.55707 | 13.8337 | 632.9995 | 642.7534 | 0.093939 | 5.2455 | 73.2252 | -0.093345 | 0 | 2.1404 | 11.1299 | 1.174 | 4.5822 | 634.4309 | 635.5011 | 0.0038148 | 1 | 35.7331 | 0.003363 | 0 | 2.1404 | 634.4309 | 635.5011 |  |  | 0 | 0 | 0 | 0 | 1 | Supercritical | 0.0038148
545 | 543.895 | 616183.505 | 3097437.997 | 632.29 | 5.2 | 0 | Normal | 0.027 | 1 | 51 | 0.70897 | 3.6867 | 0.55707 | 13.8337 | 632.999 | 642.7529 | 0.093939 | 5.2455 | 73.2252 | -0.093878 | 0 | 2.1404 | 11.1299 | 1.174 | 4.5822 | 634.4304 | 635.5006 | 0.0038148 | 1 | 35.7331 | 0.0034539 | 0 | 2.1404 | 634.4304 | 635.5006 |  |  | 0 | 0 | 0 | 0 | 1 | Supercritical | 0.0038148
546 | 544.895 | 616183.031 | 3097437.116 | 632.2895 | 5.2 | 0 | Normal | 0.078 | 1 | 51 | 0.70897 | 3.6867 | 0.55707 | 13.8337 | 632.9985 | 642.7524 | 0.093939 | 5.2455 | 73.2252 | -0.094707 | 0 | 2.1404 | 11.1299 | 1.174 | 4.5822 | 634.4299 | 635.5001 | 0.0038148 | 1 | 35.7331 | 0.0034539 | 0 | 2.1404 | 634.4299 | 635.5001 |  |  | 0 | 0 | 0 | 0 | 1 | Supercritical | 0.0038148
547 | 545.895 | 616182.556 | 3097436.236 | 632.289 | 5.2 | 0 | Normal | 0.078 | 1 | 51 | 0.70897 | 3.6867 | 0.55707 | 13.8337 | 632.998 | 642.7519 | 0.093939 | 5.2455 | 73.2252 | -0.094707 | 0 | 2.1404 | 11.1299 | 1.174 | 4.5822 | 634.4294 | 635.4996 | 0.0038148 | 1 | 35.7331 | 0.0033668 | 0 | 2.1404 | 634.4294 | 635.4996 |  |  | 0 | 0 | 0 | 0 | 1 | Supercritical | 0.0038148
548 | 546.896 | 616182.082 | 3097435.355 | 632.2885 | 5.2 | 0 | Normal | 0.027 | 1.001 | 51 | 0.70897 | 3.6867 | 0.55707 | 13.8337 | 632.9975 | 642.7514 | 0.093939 | 5.2455 | 73.2252 | -0.093972 | 0 | 2.1404 | 11.1299 | 1.174 | 4.5822 | 634.4289 | 635.4991 | 0.0038148 | 1 | 35.7331 | 0.003311 | 0 | 2.1404 | 634.4289 | 635.4991 |  |  | 0 | 0 | 0 | 0 | 1 | Supercritical | 0.0038148
549 | 547.895 | 616181.608 | 3097434.475 | 632.288 | 5.2 | 0 | Normal | 0 | 0.999 | 51 | 0.70897 | 3.6867 | 0.55707 | 13.8337 | 632.997 | 642.7509 | 0.093939 | 5.2455 | 73.2252 | -0.093345 | 0 | 2.1404 | 11.1299 | 1.174 | 4.5822 | 634.4284 | 635.4986 | 0.0038148 | 1 | 35.7331 | 0.003363 | 0 | 2.1404 | 634.4284 | 635.4986 |  |  | 0 | 0 | 0 | 0 | 1 | Supercritical | 0.0038148
550 | 548.895 | 616181.134 | 3097433.595 | 632.2875 | 5.2 | 0 | Normal | 0.027 | 1 | 51 | 0.70897 | 3.6867 | 0.55707 | 13.8337 | 632.9965 | 642.7504 | 0.093939 | 5.2455 | 73.2252 | -0.093878 | 0 | 2.1404 | 11.1299 | 1.174 | 4.5822 | 634.4279 | 635.4981 | 0.0038148 | 1 | 35.7331 | 0.0034539 | 0 | 2.1404 | 634.4279 | 635.4981 |  |  | 0 | 0 | 0 | 0 | 1 | Supercritical | 0.0038148
551 | 549.895 | 616180.66 | 3097432.714 | 632.287 | 5.2 | 0 | Normal | 0.078 | 1 | 51 | 0.70897 | 3.6867 | 0.55707 | 13.8337 | 632.996 | 642.7499 | 0.093939 | 5.2455 | 73.2252 | -0.094707 | 0 | 2.1404 | 11.1299 | 1.174 | 4.5822 | 634.4274 | 635.4976 | 0.0038148 | 1 | 35.7331 | 0.0034539 | 0 | 2.1404 | 634.4274 | 635.4976 |  |  | 0 | 0 | 0 | 0 | 1 | Supercritical | 0.0038148
552 | 550.895 | 616180.185 | 3097431.834 | 632.2865 | 5.2 | 0 | Normal | 0.078 | 1 | 51 | 0.70897 | 3.6867 | 0.55707 | 13.8337 | 632.9955 | 642.7494 | 0.093939 | 5.2455 | 73.2252 | -0.094707 | 0 | 2.1404 | 11.1299 | 1.174 | 4.5822 | 634.4269 | 635.4971 | 0.0038148 | 1 | 35.7331 | 0.0033668 | 0 | 2.1404 | 634.4269 | 635.4971 |  |  | 0 | 0 | 0 | 0 | 1 | Supercritical | 0.0038148
553 | 551.896 | 616179.711 | 3097430.953 | 632.286 | 5.2 | 0 | Normal | 0.027 | 1.001 | 51 | 0.70897 | 3.6867 | 0.55707 | 13.8337 | 632.995 | 642.7489 | 0.093939 | 5.2455 | 73.2252 | -0.093972 | 0 | 2.1404 | 11.1299 | 1.174 | 4.5822 | 634.4264 | 635.4966 | 0.0038148 | 1 | 35.7331 | 0.003311 | 0 | 2.1404 | 634.4264 | 635.4966 |  |  | 0 | 0 | 0 | 0 | 1 | Supercritical | 0.0038148
554 | 552.895 | 616179.237 | 3097430.073 | 632.2855 | 5.2 | 0 | Normal | 0 | 0.999 | 51 | 0.70897 | 3.6867 | 0.55707 | 13.8337 | 632.9945 | 642.7484 | 0.093939 | 5.2455 | 73.2252 | -0.093345 | 0 | 2.1404 | 11.1299 | 1.174 | 4.5822 | 634.4259 | 635.4961 | 0.0038148 | 1 | 35.7331 | 0.0033558 | 0 | 2.1404 | 634.4259 | 635.4961 |  |  | 0 | 0 | 0 | 0 | 1 | Supercritical | 0.0038148
555 | 553.895 | 616178.763 | 3097429.193 | 632.285 | 5.2 | 0 | Normal | 0.023 | 1 | 51 | 0.70897 | 3.6867 | 0.55707 | 13.8337 | 632.994 | 642.7479 | 0.093939 | 5.2455 | 73.2252 | -0.093813 | 0 | 2.1404 | 11.1299 | 1.174 | 4.5822 | 634.4254 | 635.4956 | 0.0038148 | 1 | 35.7331 | 0.0033597 | 0 | 2.1404 | 634.4254 | 635.4956 |  |  | 0 | 0 | 0 | 0 | 1 | Supercritical | 0.0038148
556 | 554.896 | 616178.288 | 3097428.312 | 632.2845 | 5.2 | 0 | Normal | 0.023 | 1.001 | 51 | 0.70897 | 3.6867 | 0.55707 | 13.8337 | 632.9935 | 642.7474 | 0.093939 | 5.2455 | 73.2252 | -0.093907 | 0 | 2.1404 | 11.1299 | 1.174 | 4.5822 | 634.4249 | 635.4951 | 0.0038148 | 1 | 35.7331 | 0.0033592 | 0 | 2.1404 | 634.4249 | 635.4951 |  |  | 0 | 0 | 0 | 0 | 1 | Supercritical | 0.0038148
557 | 555.895 | 616177.814 | 3097427.432 | 632.284 | 5.2 | 0 | Normal | 0.027 | 0.999 | 51 | 0.70897 | 3.6867 | 0.55707 | 13.8337 | 632.993 | 642.7469 | 0.093939 | 5.2455 | 73.2252 | -0.093784 | 0 | 2.1404 | 11.1299 | 1.174 | 4.5822 | 634.4244 | 635.4946 | 0.0038148 | 1 | 35.7331 | 0.0033668 | 0 | 2.1404 | 634.4244 | 635.4946 |  |  | 0 | 0 | 0 | 0 | 1 | Supercritical | 0.0038148
558 | 556.896 | 616177.34 | 3097426.551 | 632.2835 | 5.2 | 0 | Normal | 0.027 | 1.001 | 51 | 0.70897 | 3.6867 | 0.55707 | 13.8337 | 632.9925 | 642.7464 | 0.093939 | 5.2455 | 73.2252 | -0.093972 | 0 | 2.1404 | 11.1299 | 1.174 | 4.5822 | 634.4239 | 635.4941 | 0.0038148 | 1 | 35.7331 | 0.0034002 | 0 | 2.1404 | 634.4239 | 635.4941 |  |  | 0 | 0 | 0 | 0 | 1 | Supercritical | 0.0038148
559 | 557.895 | 616176.866 | 3097425.671 | 632.283 | 5.2 | 0 | Normal | 0.05 | 0.999 | 51 | 0.70897 | 3.6867 | 0.55707 | 13.8337 | 632.992 | 642.7459 | 0.093939 | 5.2455 | 73.2252 | -0.094158 | 0 | 2.1404 | 11.1299 | 1.174 | 4.5822 | 634.4234 | 635.4936 | 0.0038148 | 1 | 35.7331 | 0.0034539 | 0 | 2.1404 | 634.4234 | 635.4936 |  |  | 0 | 0 | 0 | 0 | 1 | Supercritical | 0.0038148
560 | 558.895 | 616176.391 | 3097424.791 | 632.2825 | 5.2 | 0 | Normal | 0.078 | 1 | 51 | 0.70897 | 3.6867 | 0.55707 | 13.8337 | 632.9915 | 642.7454 | 0.093939 | 5.2455 | 73.2252 | -0.094707 | 0 | 2.1404 | 11.1299 | 1.174 | 4.5822 | 634.4229 | 635.4931 | 0.0038148 | 1 | 35.7331 | 0.0033668 | 0 | 2.1404 | 634.4229 | 635.4931 |  |  | 0 | 0 | 0 | 0 | 1 | Supercritical | 0.0038148
561 | 559.896 | 616175.917 | 3097423.91 | 632.282 | 5.2 | 0 | Normal | 0.027 | 1.001 | 51 | 0.70897 | 3.6867 | 0.55707 | 13.8337 | 632.991 | 642.7449 | 0.093939 | 5.2455 | 73.2252 | -0.093972 | 0 | 2.1404 | 11.1299 | 1.174 | 4.5822 | 634.4224 | 635.4926 | 0.0038148 | 1 | 35.7331 | 0.0033592 | 0 | 2.1404 | 634.4224 | 635.4926 |  |  | 0 | 0 | 0 | 0 | 1 | Supercritical | 0.0038148
562 | 560.895 | 616175.443 | 3097423.03 | 632.2815 | 5.2 | 0 | Normal | 0.027 | 0.999 | 51 | 0.70897 | 3.6867 | 0.55707 | 13.8337 | 632.9905 | 642.7444 | 0.093939 | 5.2455 | 73.2252 | -0.093784 | 0 | 2.1404 | 11.1299 | 1.174 | 4.5822 | 634.4219 | 635.4921 | 0.0038148 | 1 | 35.7331 | 0.0033668 | 0 | 2.1404 | 634.4219 | 635.4921 |  |  | 0 | 0 | 0 | 0 | 1 | Supercritical | 0.0038148
563 | 561.896 | 616174.969 | 3097422.149 | 632.281 | 5.2 | 0 | Normal | 0.027 | 1.001 | 51 | 0.70897 | 3.6867 | 0.55707 | 13.8337 | 632.99 | 642.7439 | 0.093939 | 5.2455 | 73.2252 | -0.093972 | 0 | 2.1404 | 11.1299 | 1.174 | 4.5822 | 634.4214 | 635.4916 | 0.0038148 | 1 | 35.7331 | 0.0034002 | 0 | 2.1404 | 634.4214 | 635.4916 |  |  | 0 | 0 | 0 | 0 | 1 | Supercritical | 0.0038148
564 | 562.895 | 616174.495 | 3097421.269 | 632.2805 | 5.2 | 0 | Normal | 0.05 | 0.999 | 51 | 0.70897 | 3.6867 | 0.55707 | 13.8337 | 632.9895 | 642.7434 | 0.093939 | 5.2455 | 73.2252 | -0.094158 | 0 | 2.1404 | 11.1299 | 1.174 | 4.5822 | 634.4209 | 635.4911 | 0.0038148 | 1 | 35.7331 | 0.0034539 | 0 | 2.1404 | 634.4209 | 635.4911 |  |  | 0 | 0 | 0 | 0 | 1 | Supercritical | 0.0038148
565 | 563.895 | 616174.02 | 3097420.389 | 632.28 | 5.2 | 0 | Normal | 0.078 | 1 | 51 | 0.70897 | 3.6867 | 0.55707 | 13.8337 | 632.989 | 642.7429 | 0.093939 | 5.2455 | 73.2252 | -0.094707 | 0 | 2.1404 | 11.1299 | 1.174 | 4.5822 | 634.4204 | 635.4906 | 0.0038148 | 1 | 35.7331 | 0.0033668 | 0 | 2.1404 | 634.4204 | 635.4906 |  |  | 0 | 0 | 0 | 0 | 1 | Supercritical | 0.0038148
566 | 564.896 | 616173.546 | 3097419.508 | 632.2795 | 5.2 | 0 | Normal | 0.027 | 1.001 | 51 | 0.70897 | 3.6867 | 0.55707 | 13.8337 | 632.9885 | 642.7424 | 0.093939 | 5.2455 | 73.2252 | -0.093972 | 0 | 2.1404 | 11.1299 | 1.174 | 4.5822 | 634.4199 | 635.4901 | 0.0038148 | 1 | 35.7331 | 0.0033592 | 0 | 2.1404 | 634.4199 | 635.4901 |  |  | 0 | 0 | 0 | 0 | 1 | Supercritical | 0.0038148
567 | 565.895 | 616173.072 | 3097418.628 | 632.279 | 5.2 | 0 | Normal | 0.027 | 0.999 | 51 | 0.70897 | 3.6867 | 0.55707 | 13.8337 | 632.988 | 642.7419 | 0.093939 | 5.2455 | 73.2252 | -0.093784 | 0 | 2.1404 | 11.1299 | 1.174 | 4.5822 | 634.4194 | 635.4896 | 0.0038148 | 1 | 35.7331 | 0.0034539 | 0 | 2.1404 | 634.4194 | 635.4896 |  |  | 0 | 0 | 0 | 0 | 1 | Supercritical | 0.0038148
568 | 566.895 | 616172.598 | 3097417.747 | 632.2785 | 5.2 | 0 | Normal | 0.078 | 1 | 51 | 0.70897 | 3.6867 | 0.55707 | 13.8337 | 632.9875 | 642.7414 | 0.093939 | 5.2455 | 73.2252 | -0.094707 | 0 | 2.1404 | 11.1299 | 1.174 | 4.5822 | 634.4189 | 635.4891 | 0.0038148 | 1 | 35.7331 | 0.003404 | 0 | 2.1404 | 634.4189 | 635.4891 |  |  | 0 | 0 | 0 | 0 | 1 | Supercritical | 0.0038148
569 | 567.895 | 616172.123 | 3097416.867 | 632.278 | 5.2 | 0 | Normal | 0.05 | 1 | 51 | 0.70897 | 3.6867 | 0.55707 | 13.8337 | 632.987 | 642.7409 | 0.093939 | 5.2455 | 73.2252 | -0.094252 | 0 | 2.1404 | 11.1299 | 1.174 | 4.5822 | 634.4184 | 635.4886 | 0.0038148 | 1 | 35.7331 | 0.003363 | 0 | 2.1404 | 634.4184 | 635.4886 |  |  | 0 | 0 | 0 | 0 | 1 | Supercritical | 0.0038148
570 | 568.895 | 616171.649 | 3097415.987 | 632.2775 | 5.2 | 0 | Normal | 0.027 | 1 | 51 | 0.70897 | 3.6867 | 0.55707 | 13.8337 | 632.9865 | 642.7404 | 0.093939 | 5.2455 | 73.2252 | -0.093878 | 0 | 2.1404 | 11.1299 | 1.174 | 4.5822 | 634.4179 | 635.4881 | 0.0038148 | 1 | 35.7331 | 0.003363 | 0 | 2.1404 | 634.4179 | 635.4881 |  |  | 0 | 0 | 0 | 0 | 1 | Supercritical | 0.0038148
571 | 569.895 | 616171.175 | 3097415.106 | 632.277 | 5.2 | 0 | Normal | 0.027 | 1 | 51 | 0.70897 | 3.6867 | 0.55707 | 13.8337 | 632.986 | 642.7399 | 0.093939 | 5.2455 | 73.2252 | -0.093878 | 0 | 2.1404 | 11.1299 | 1.174 | 4.5822 | 634.4174 | 635.4876 | 0.0038148 | 1 | 35.7331 | 0.0033558 | 0 | 2.1404 | 634.4174 | 635.4876 |  |  | 0 | 0 | 0 | 0 | 1 | Supercritical | 0.0038148
572 | 570.895 | 616170.701 | 3097414.226 | 632.2765 | 5.2 | 0 | Normal | 0.023 | 1 | 51 | 0.70897 | 3.6867 | 0.55707 | 13.8337 | 632.9855 | 642.7394 | 0.093939 | 5.2455 | 73.2252 | -0.093813 | 0 | 2.1404 | 11.1299 | 1.174 | 4.5822 | 634.4169 | 635.4871 | 0.0038148 | 1 | 35.7331 | 0.0033597 | 0 | 2.1404 | 634.4169 | 635.4871 |  |  | 0 | 0 | 0 | 0 | 1 | Supercritical | 0.0038148
573 | 571.896 | 616170.226 | 3097413.345 | 632.276 | 5.2 | 0 | Normal | 0.023 | 1.001 | 51 | 0.70897 | 3.6867 | 0.55707 | 13.8337 | 632.985 | 642.7389 | 0.093939 | 5.2455 | 73.2252 | -0.093907 | 0 | 2.1404 | 11.1299 | 1.174 | 4.5822 | 634.4164 | 635.4866 | 0.0038148 | 1 | 35.7331 | 0.003311 | 0 | 2.1404 | 634.4164 | 635.4866 |  |  | 0 | 0 | 0 | 0 | 1 | Supercritical | 0.0038148
574 | 572.895 | 616169.752 | 3097412.465 | 632.2755 | 5.2 | 0 | Normal | 0 | 0.999 | 51 | 0.70897 | 3.6867 | 0.55707 | 13.8337 | 632.9845 | 642.7384 | 0.093939 | 5.2455 | 73.2252 | -0.093345 | 0 | 2.1404 | 11.1299 | 1.174 | 4.5822 | 634.4159 | 635.4861 | 0.0038148 | 1 | 35.7331 | 0.003363 | 0 | 2.1404 | 634.4159 | 635.4861 |  |  | 0 | 0 | 0 | 0 | 1 | Supercritical | 0.0038148
575 | 573.895 | 616169.278 | 3097411.585 | 632.275 | 5.2 | 0 | Normal | 0.027 | 1 | 51 | 0.70897 | 3.6867 | 0.55707 | 13.8337 | 632.984 | 642.7379 | 0.093939 | 5.2455 | 73.2252 | -0.093878 | 0 | 2.1404 | 11.1299 | 1.174 | 4.5822 | 634.4154 | 635.4856 | 0.0038148 | 1 | 35.7331 | 0.003363 | 0 | 2.1404 | 634.4154 | 635.4856 |  |  | 0 | 0 | 0 | 0 | 1 | Supercritical | 0.0038148
576 | 574.895 | 616168.804 | 3097410.704 | 632.2745 | 5.2 | 0 | Normal | 0.027 | 1 | 51 | 0.70897 | 3.6867 | 0.55707 | 13.8337 | 632.9835 | 642.7374 | 0.093939 | 5.2455 | 73.2252 | -0.093878 | 0 | 2.1404 | 11.1299 | 1.174 | 4.5822 | 634.4149 | 635.4851 | 0.0038148 | 1 | 35.7331 | 0.0033558 | 0 | 2.1404 | 634.4149 | 635.4851 |  |  | 0 | 0 | 0 | 0 | 1 | Supercritical | 0.0038148
577 | 575.895 | 616168.33 | 3097409.824 | 632.274 | 5.2 | 0 | Normal | 0.023 | 1 | 51 | 0.70897 | 3.6867 | 0.55707 | 13.8337 | 632.983 | 642.7369 | 0.093939 | 5.2455 | 73.2252 | -0.093813 | 0 | 2.1404 | 11.1299 | 1.174 | 4.5822 | 634.4144 | 635.4846 | 0.0038148 | 1 | 35.7331 | 0.0033597 | 0 | 2.1404 | 634.4144 | 635.4846 |  |  | 0 | 0 | 0 | 0 | 1 | Supercritical | 0.0038148
578 | 576.896 | 616167.855 | 3097408.943 | 632.2735 | 5.2 | 0 | Normal | 0.023 | 1.001 | 51 | 0.70897 | 3.6867 | 0.55707 | 13.8337 | 632.9825 | 642.7364 | 0.093939 | 5.2455 | 73.2252 | -0.093907 | 0 | 2.1404 | 11.1299 | 1.174 | 4.5822 | 634.4139 | 635.4841 | 0.0038148 | 1 | 35.7331 | 0.003311 | 0 | 2.1404 | 634.4139 | 635.4841 |  |  | 0 | 0 | 0 | 0 | 1 | Supercritical | 0.0038148
579 | 577.895 | 616167.381 | 3097408.063 | 632.273 | 5.2 | 0 | Normal | 0 | 0.999 | 51 | 0.70897 | 3.6867 | 0.55707 | 13.8337 | 632.982 | 642.7359 | 0.093939 | 5.2455 | 73.2252 | -0.093345 | 0 | 2.1404 | 11.1299 | 1.174 | 4.5822 | 634.4134 | 635.4836 | 0.0038148 | 1 | 35.7331 | 0.003363 | 0 | 2.1404 | 634.4134 | 635.4836 |  |  | 0 | 0 | 0 | 0 | 1 | Supercritical | 0.0038148
580 | 578.895 | 616166.907 | 3097407.183 | 632.2725 | 5.2 | 0 | Normal | 0.027 | 1 | 51 | 0.70897 | 3.6867 | 0.55707 | 13.8337 | 632.9815 | 642.7354 | 0.093939 | 5.2455 | 73.2252 | -0.093878 | 0 | 2.1404 | 11.1299 | 1.174 | 4.5822 | 634.4129 | 635.4831 | 0.0038148 | 1 | 35.7331 | 0.0034539 | 0 | 2.1404 | 634.4129 | 635.4831 |  |  | 0 | 0 | 0 | 0 | 1 | Supercritical | 0.0038148
581 | 579.895 | 616166.433 | 3097406.302 | 632.272 | 5.2 | 0 | Normal | 0.078 | 1 | 51 | 0.70897 | 3.6867 | 0.55707 | 13.8337 | 632.981 | 642.7349 | 0.093939 | 5.2455 | 73.2252 | -0.094707 | 0 | 2.1404 | 11.1299 | 1.174 | 4.5822 | 634.4124 | 635.4826 | 0.0038148 | 1 | 35.7331 | 0.0034539 | 0 | 2.1404 | 634.4124 | 635.4826 |  |  | 0 | 0 | 0 | 0 | 1 | Supercritical | 0.0038148
582 | 580.895 | 616165.958 | 3097405.422 | 632.2715 | 5.2 | 0 | Normal | 0.078 | 1 | 51 | 0.70897 | 3.6867 | 0.55707 | 13.8337 | 632.9805 | 642.7344 | 0.093939 | 5.2455 | 73.2252 | -0.094707 | 0 | 2.1404 | 11.1299 | 1.174 | 4.5822 | 634.4119 | 635.4821 | 0.0038148 | 1 | 35.7331 | 0.0033668 | 0 | 2.1404 | 634.4119 | 635.4821 |  |  | 0 | 0 | 0 | 0 | 1 | Supercritical | 0.0038148
583 | 581.896 | 616165.484 | 3097404.541 | 632.271 | 5.2 | 0 | Normal | 0.027 | 1.001 | 51 | 0.70897 | 3.6867 | 0.55707 | 13.8337 | 632.98 | 642.7339 | 0.093939 | 5.2455 | 73.2252 | -0.093972 | 0 | 2.1404 | 11.1299 | 1.174 | 4.5822 | 634.4114 | 635.4816 | 0.0038148 | 1 | 35.7331 | 0.003311 | 0 | 2.1404 | 634.4114 | 635.4816 |  |  | 0 | 0 | 0 | 0 | 1 | Supercritical | 0.0038148
584 | 582.895 | 616165.01 | 3097403.661 | 632.2705 | 5.2 | 0 | Normal | 0 | 0.999 | 51 | 0.70897 | 3.6867 | 0.55707 | 13.8337 | 632.9795 | 642.7334 | 0.093939 | 5.2455 | 73.2252 | -0.093345 | 0 | 2.1404 | 11.1299 | 1.174 | 4.5822 | 634.4109 | 635.4811 | 0.0038148 | 1 | 35.7331 | 0.0033558 | 0 | 2.1404 | 634.4109 | 635.4811 |  |  | 0 | 0 | 0 | 0 | 1 | Supercritical | 0.0038148
585 | 583.895 | 616164.536 | 3097402.781 | 632.27 | 5.2 | 0 | Normal | 0.023 | 1 | 51 | 0.70897 | 3.6867 | 0.55707 | 13.8337 | 632.979 | 642.7329 | 0.093939 | 5.2455 | 73.2252 | -0.093813 | 0 | 2.1404 | 11.1299 | 1.174 | 4.5822 | 634.4104 | 635.4806 | 0.0038148 | 1 | 35.7331 | 0.0033597 | 0 | 2.1404 | 634.4104 | 635.4806 |  |  | 0 | 0 | 0 | 0 | 1 | Supercritical | 0.0038148
586 | 584.896 | 616164.061 | 3097401.9 | 632.2695 | 5.2 | 0 | Normal | 0.023 | 1.001 | 51 | 0.70897 | 3.6867 | 0.55707 | 13.8337 | 632.9785 | 642.7324 | 0.093939 | 5.2455 | 73.2252 | -0.093907 | 0 | 2.1404 | 11.1299 | 1.174 | 4.5822 | 634.4099 | 635.4801 | 0.0038148 | 1 | 35.7331 | 0.0033592 | 0 | 2.1404 | 634.4099 | 635.4801 |  |  | 0 | 0 | 0 | 0 | 1 | Supercritical | 0.0038148
587 | 585.895 | 616163.587 | 3097401.02 | 632.269 | 5.2 | 0 | Normal | 0.027 | 0.999 | 51 | 0.70897 | 3.6867 | 0.55707 | 13.8337 | 632.978 | 642.7319 | 0.093939 | 5.2455 | 73.2252 | -0.093784 | 0 | 2.1404 | 11.1299 | 1.174 | 4.5822 | 634.4094 | 635.4796 | 0.0038148 | 1 | 35.7331 | 0.0033668 | 0 | 2.1404 | 634.4094 | 635.4796 |  |  | 0 | 0 | 0 | 0 | 1 | Supercritical | 0.0038148
588 | 586.896 | 616163.113 | 3097400.139 | 632.2685 | 5.2 | 0 | Normal | 0.027 | 1.001 | 51 | 0.70897 | 3.6867 | 0.55707 | 13.8337 | 632.9775 | 642.7314 | 0.093939 | 5.2455 | 73.2252 | -0.093972 | 0 | 2.1404 | 11.1299 | 1.174 | 4.5822 | 634.4089 | 635.4791 | 0.0038148 | 1 | 35.7331 | 0.003311 | 0 | 2.1404 | 634.4089 | 635.4791 |  |  | 0 | 0 | 0 | 0 | 1 | Supercritical | 0.0038148
589 | 587.895 | 616162.639 | 3097399.259 | 632.268 | 5.2 | 0 | Normal | 0 | 0.999 | 51 | 0.70897 | 3.6867 | 0.55707 | 13.8337 | 632.977 | 642.7309 | 0.093939 | 5.2455 | 73.2252 | -0.093345 | 0 | 2.1404 | 11.1299 | 1.174 | 4.5822 | 634.4084 | 635.4786 | 0.0038148 | 1 | 35.7331 | 0.0033558 | 0 | 2.1404 | 634.4084 | 635.4786 |  |  | 0 | 0 | 0 | 0 | 1 | Supercritical | 0.0038148
590 | 588.895 | 616162.165 | 3097398.379 | 632.2675 | 5.2 | 0 | Normal | 0.023 | 1 | 51 | 0.70897 | 3.6867 | 0.55707 | 13.8337 | 632.9765 | 642.7304 | 0.093939 | 5.2455 | 73.2252 | -0.093813 | 0 | 2.1404 | 11.1299 | 1.174 | 4.5822 | 634.4079 | 635.4781 | 0.0038148 | 1 | 35.7331 | 0.0033597 | 0 | 2.1404 | 634.4079 | 635.4781 |  |  | 0 | 0 | 0 | 0 | 1 | Supercritical | 0.0038148
591 | 589.896 | 616161.69 | 3097397.498 | 632.267 | 5.2 | 0 | Normal | 0.023 | 1.001 | 51 | 0.70897 | 3.6867 | 0.55707 | 13.8337 | 632.976 | 642.7299 | 0.093939 | 5.2455 | 73.2252 | -0.093907 | 0 | 2.1404 | 11.1299 | 1.174 | 4.5822 | 634.4074 | 635.4776 | 0.0038148 | 1 | 35.7331 | 0.0033592 | 0 | 2.1404 | 634.4074 | 635.4776 |  |  | 0 | 0 | 0 | 0 | 1 | Supercritical | 0.0038148
592 | 590.895 | 616161.216 | 3097396.618 | 632.2665 | 5.2 | 0 | Normal | 0.027 | 0.999 | 51 | 0.70897 | 3.6867 | 0.55707 | 13.8337 | 632.9755 | 642.7294 | 0.093939 | 5.2455 | 73.2252 | -0.093784 | 0 | 2.1404 | 11.1299 | 1.174 | 4.5822 | 634.4069 | 635.4771 | 0.0038148 | 1 | 35.7331 | 0.0033668 | 0 | 2.1404 | 634.4069 | 635.4771 |  |  | 0 | 0 | 0 | 0 | 1 | Supercritical | 0.0038148
593 | 591.896 | 616160.742 | 3097395.737 | 632.266 | 5.2 | 0 | Normal | 0.027 | 1.001 | 51 | 0.70897 | 3.6867 | 0.55707 | 13.8337 | 632.975 | 642.7289 | 0.093939 | 5.2455 | 73.2252 | -0.093972 | 0 | 2.1404 | 11.1299 | 1.174 | 4.5822 | 634.4064 | 635.4766 | 0.0038148 | 1 | 35.7331 | 0.0034002 | 0 | 2.1404 | 634.4064 | 635.4766 |  |  | 0 | 0 | 0 | 0 | 1 | Supercritical | 0.0038148
594 | 592.895 | 616160.268 | 3097394.857 | 632.2655 | 5.2 | 0 | Normal | 0.05 | 0.999 | 51 | 0.70897 | 3.6867 | 0.55707 | 13.8337 | 632.9745 | 642.7284 | 0.093939 | 5.2455 | 73.2252 | -0.094158 | 0 | 2.1404 | 11.1299 | 1.174 | 4.5822 | 634.4059 | 635.4761 | 0.0038148 | 1 | 35.7331 | 0.0034539 | 0 | 2.1404 | 634.4059 | 635.4761 |  |  | 0 | 0 | 0 | 0 | 1 | Supercritical | 0.0038148
595 | 593.895 | 616159.793 | 3097393.977 | 632.265 | 5.2 | 0 | Normal | 0.078 | 1 | 51 | 0.70897 | 3.6867 | 0.55707 | 13.8337 | 632.974 | 642.7279 | 0.093939 | 5.2455 | 73.2252 | -0.094707 | 0 | 2.1404 | 11.1299 | 1.174 | 4.5822 | 634.4054 | 635.4756 | 0.0038148 | 1 | 35.7331 | 0.0033668 | 0 | 2.1404 | 634.4054 | 635.4756 |  |  | 0 | 0 | 0 | 0 | 1 | Supercritical | 0.0038148
596 | 594.896 | 616159.319 | 3097393.096 | 632.2645 | 5.2 | 0 | Normal | 0.027 | 1.001 | 51 | 0.70897 | 3.6867 | 0.55707 | 13.8337 | 632.9735 | 642.7274 | 0.093939 | 5.2455 | 73.2252 | -0.093972 | 0 | 2.1404 | 11.1299 | 1.174 | 4.5822 | 634.4049 | 635.4751 | 0.0038148 | 1 | 35.7331 | 0.0033592 | 0 | 2.1404 | 634.4049 | 635.4751 |  |  | 0 | 0 | 0 | 0 | 1 | Supercritical | 0.0038148
597 | 595.895 | 616158.845 | 3097392.216 | 632.264 | 5.2 | 0 | Normal | 0.027 | 0.999 | 51 | 0.70897 | 3.6867 | 0.55707 | 13.8337 | 632.973 | 642.7269 | 0.093939 | 5.2455 | 73.2252 | -0.093784 | 0 | 2.1404 | 11.1299 | 1.174 | 4.5822 | 634.4044 | 635.4746 | 0.0038148 | 1 | 35.7331 | 0.0034539 | 0 | 2.1404 | 634.4044 | 635.4746 |  |  | 0 | 0 | 0 | 0 | 1 | Supercritical | 0.0038148
598 | 596.895 | 616158.371 | 3097391.335 | 632.2635 | 5.2 | 0 | Normal | 0.078 | 1 | 51 | 0.70897 | 3.6867 | 0.55707 | 13.8337 | 632.9725 | 642.7264 | 0.093939 | 5.2455 | 73.2252 | -0.094707 | 0 | 2.1404 | 11.1299 | 1.174 | 4.5822 | 634.4039 | 635.4741 | 0.0038148 | 1 | 35.7331 | 0.0034078 | 0 | 2.1404 | 634.4039 | 635.4741 |  |  | 0 | 0 | 0 | 0 | 1 | Supercritical | 0.0038148
599 | 597.896 | 616157.896 | 3097390.455 | 632.263 | 5.2 | 0 | Normal | 0.05 | 1.001 | 51 | 0.70897 | 3.6867 | 0.55707 | 13.8337 | 632.972 | 642.7259 | 0.093939 | 5.2455 | 73.2252 | -0.094346 | 0 | 2.1404 | 11.1299 | 1.174 | 4.5822 | 634.4034 | 635.4736 | 0.0038148 | 1 | 35.7331 | 0.0033592 | 0 | 2.1404 | 634.4034 | 635.4736 |  |  | 0 | 0 | 0 | 0 | 1 | Supercritical | 0.0038148
600 | 598.895 | 616157.422 | 3097389.575 | 632.2625 | 5.2 | 0 | Normal | 0.027 | 0.999 | 51 | 0.70897 | 3.6867 | 0.55707 | 13.8337 | 632.9715 | 642.7254 | 0.093939 | 5.2455 | 73.2252 | -0.093784 | 0 | 2.1404 | 11.1299 | 1.174 | 4.5822 | 634.4029 | 635.4731 | 0.0038148 | 1 | 35.7331 | 0.003363 | 0 | 2.1404 | 634.4029 | 635.4731 |  |  | 0 | 0 | 0 | 0 | 1 | Supercritical | 0.0038148
601 | 599.895 | 616156.948 | 3097388.694 | 632.262 | 5.2 | 0 | Normal | 0.027 | 1 | 51 | 0.70897 | 3.6867 | 0.55707 | 13.8337 | 632.971 | 642.7249 | 0.093939 | 5.2455 | 73.2252 | -0.093878 | 0 | 2.1404 | 11.1299 | 1.174 | 4.5822 | 634.4024 | 635.4726 | 0.0038148 | 1 | 35.7331 | 0.003363 | 0 | 2.1404 | 634.4024 | 635.4726 |  |  | 0 | 0 | 0 | 0 | 1 | Supercritical | 0.0038148
602 | 600.895 | 616156.474 | 3097387.814 | 632.2615 | 5.2 | 0 | Normal | 0.027 | 1 | 51 | 0.70897 | 3.6867 | 0.55707 | 13.8337 | 632.9705 | 642.7244 | 0.093939 | 5.2455 | 73.2252 | -0.093878 | 0 | 2.1404 | 11.1299 | 1.174 | 4.5822 | 634.4019 | 635.4721 | 0.0038148 | 1 | 35.7331 | 0.0034539 | 0 | 2.1404 | 634.4019 | 635.4721 |  |  | 0 | 0 | 0 | 0 | 1 | Supercritical | 0.0038148
603 | 601.895 | 616156 | 3097386.933 | 632.261 | 5.2 | 0 | Normal | 0.078 | 1 | 51 | 0.70897 | 3.6867 | 0.55707 | 13.8337 | 632.97 | 642.7239 | 0.093939 | 5.2455 | 73.2252 | -0.094707 | 0 | 2.1404 | 11.1299 | 1.174 | 4.5822 | 634.4014 | 635.4716 | 0.0038148 | 1 | 35.7331 | 0.003404 | 0 | 2.1404 | 634.4014 | 635.4716 |  |  | 0 | 0 | 0 | 0 | 1 | Supercritical | 0.0038148
604 | 602.895 | 616155.525 | 3097386.053 | 632.2605 | 5.2 | 0 | Normal | 0.05 | 1 | 51 | 0.70897 | 3.6867 | 0.55707 | 13.8337 | 632.9695 | 642.7234 | 0.093939 | 5.2455 | 73.2252 | -0.094252 | 0 | 2.1404 | 11.1299 | 1.174 | 4.5822 | 634.4009 | 635.4711 | 0.0038148 | 1 | 35.7331 | 0.003363 | 0 | 2.1404 | 634.4009 | 635.4711 |  |  | 0 | 0 | 0 | 0 | 1 | Supercritical | 0.0038148
605 | 603.895 | 616155.051 | 3097385.173 | 632.26 | 5.2 | 0 | Normal | 0.027 | 1 | 51 | 0.70897 | 3.6867 | 0.55707 | 13.8337 | 632.969 | 642.7229 | 0.093939 | 5.2455 | 73.2252 | -0.093878 | 0 | 2.1404 | 11.1299 | 1.174 | 4.5822 | 634.4004 | 635.4706 | 0.0038148 | 1 | 35.7331 | 0.003363 | 0 | 2.1404 | 634.4004 | 635.4706 |  |  | 0 | 0 | 0 | 0 | 1 | Supercritical | 0.0038148
606 | 604.895 | 616154.577 | 3097384.292 | 632.2595 | 5.2 | 0 | Normal | 0.027 | 1 | 51 | 0.70897 | 3.6867 | 0.55707 | 13.8337 | 632.9685 | 642.7224 | 0.093939 | 5.2455 | 73.2252 | -0.093878 | 0 | 2.1404 | 11.1299 | 1.174 | 4.5822 | 634.3999 | 635.4701 | 0.0038148 | 1 | 35.7331 | 0.0033558 | 0 | 2.1404 | 634.3999 | 635.4701 |  |  | 0 | 0 | 0 | 0 | 1 | Supercritical | 0.0038148
607 | 605.895 | 616154.103 | 3097383.412 | 632.259 | 5.2 | 0 | Normal | 0.023 | 1 | 51 | 0.70897 | 3.6867 | 0.55707 | 13.8337 | 632.968 | 642.7219 | 0.093939 | 5.2455 | 73.2252 | -0.093813 | 0 | 2.1404 | 11.1299 | 1.174 | 4.5822 | 634.3994 | 635.4696 | 0.0038148 | 1 | 35.7331 | 0.0033597 | 0 | 2.1404 | 634.3994 | 635.4696 |  |  | 0 | 0 | 0 | 0 | 1 | Supercritical | 0.0038148
608 | 606.896 | 616153.628 | 3097382.531 | 632.2585 | 5.2 | 0 | Normal | 0.023 | 1.001 | 51 | 0.70897 | 3.6867 | 0.55707 | 13.8337 | 632.9675 | 642.7214 | 0.093939 | 5.2455 | 73.2252 | -0.093907 | 0 | 2.1404 | 11.1299 | 1.174 | 4.5822 | 634.3989 | 635.4691 | 0.0038148 | 1 | 35.7331 | 0.003311 | 0 | 2.1404 | 634.3989 | 635.4691 |  |  | 0 | 0 | 0 | 0 | 1 | Supercritical | 0.0038148
609 | 607.895 | 616153.154 | 3097381.651 | 632.258 | 5.2 | 0 | Normal | 0 | 0.999 | 51 | 0.70897 | 3.6867 | 0.55707 | 13.8337 | 632.967 | 642.7209 | 0.093939 | 5.2455 | 73.2252 | -0.093345 | 0 | 2.1404 | 11.1299 | 1.174 | 4.5822 | 634.3984 | 635.4686 | 0.0038148 | 1 | 35.7331 | 0.003363 | 0 | 2.1404 | 634.3984 | 635.4686 |  |  | 0 | 0 | 0 | 0 | 1 | Supercritical | 0.0038148
610 | 608.895 | 616152.68 | 3097380.771 | 632.2575 | 5.2 | 0 | Normal | 0.027 | 1 | 51 | 0.70897 | 3.6867 | 0.55707 | 13.8337 | 632.9665 | 642.7204 | 0.093939 | 5.2455 | 73.2252 | -0.093878 | 0 | 2.1404 | 11.1299 | 1.174 | 4.5822 | 634.3979 | 635.4681 | 0.0038148 | 1 | 35.7331 | 0.0034539 | 0 | 2.1404 | 634.3979 | 635.4681 |  |  | 0 | 0 | 0 | 0 | 1 | Supercritical | 0.0038148
611 | 609.895 | 616152.206 | 3097379.89 | 632.257 | 5.2 | 0 | Normal | 0.078 | 1 | 51 | 0.70897 | 3.6867 | 0.55707 | 13.8337 | 632.966 | 642.7199 | 0.093939 | 5.2455 | 73.2252 | -0.094707 | 0 | 2.1404 | 11.1299 | 1.174 | 4.5822 | 634.3974 | 635.4676 | 0.0038148 | 1 | 35.7331 | 0.0034539 | 0 | 2.1404 | 634.3974 | 635.4676 |  |  | 0 | 0 | 0 | 0 | 1 | Supercritical | 0.0038148
612 | 610.895 | 616151.731 | 3097379.01 | 632.2565 | 5.2 | 0 | Normal | 0.078 | 1 | 51 | 0.70897 | 3.6867 | 0.55707 | 13.8337 | 632.9655 | 642.7194 | 0.093939 | 5.2455 | 73.2252 | -0.094707 | 0 | 2.1404 | 11.1299 | 1.174 | 4.5822 | 634.3969 | 635.4671 | 0.0038148 | 1 | 35.7331 | 0.0033668 | 0 | 2.1404 | 634.3969 | 635.4671 |  |  | 0 | 0 | 0 | 0 | 1 | Supercritical | 0.0038148
613 | 611.896 | 616151.257 | 3097378.129 | 632.256 | 5.2 | 0 | Normal | 0.027 | 1.001 | 51 | 0.70897 | 3.6867 | 0.55707 | 13.8337 | 632.965 | 642.7189 | 0.093939 | 5.2455 | 73.2252 | -0.093972 | 0 | 2.1404 | 11.1299 | 1.174 | 4.5822 | 634.3964 | 635.4666 | 0.0038148 | 1 | 35.7331 | 0.003311 | 0 | 2.1404 | 634.3964 | 635.4666 |  |  | 0 | 0 | 0 | 0 | 1 | Supercritical | 0.0038148
614 | 612.895 | 616150.783 | 3097377.249 | 632.2555 | 5.2 | 0 | Normal | 0 | 0.999 | 51 | 0.70897 | 3.6867 | 0.55707 | 13.8337 | 632.9645 | 642.7184 | 0.093939 | 5.2455 | 73.2252 | -0.093345 | 0 | 2.1404 | 11.1299 | 1.174 | 4.5822 | 634.3959 | 635.4661 | 0.0038148 | 1 | 35.7331 | 0.003363 | 0 | 2.1404 | 634.3959 | 635.4661 |  |  | 0 | 0 | 0 | 0 | 1 | Supercritical | 0.0038148
615 | 613.895 | 616150.309 | 3097376.369 | 632.255 | 5.2 | 0 | Normal | 0.027 | 1 | 51 | 0.70897 | 3.6867 | 0.55707 | 13.8337 | 632.964 | 642.7179 | 0.093939 | 5.2455 | 73.2252 | -0.093878 | 0 | 2.1404 | 11.1299 | 1.174 | 4.5822 | 634.3954 | 635.4656 | 0.0038148 | 1 | 35.7331 | 0.0034539 | 0 | 2.1404 | 634.3954 | 635.4656 |  |  | 0 | 0 | 0 | 0 | 1 | Supercritical | 0.0038148
616 | 614.895 | 616149.835 | 3097375.488 | 632.2545 | 5.2 | 0 | Normal | 0.078 | 1 | 51 | 0.70897 | 3.6867 | 0.55707 | 13.8337 | 632.9635 | 642.7174 | 0.093939 | 5.2455 | 73.2252 | -0.094707 | 0 | 2.1404 | 11.1299 | 1.174 | 4.5822 | 634.3949 | 635.4651 | 0.0038148 | 1 | 35.7331 | 0.0034539 | 0 | 2.1404 | 634.3949 | 635.4651 |  |  | 0 | 0 | 0 | 0 | 1 | Supercritical | 0.0038148
617 | 615.895 | 616149.36 | 3097374.608 | 632.254 | 5.2 | 0 | Normal | 0.078 | 1 | 51 | 0.70897 | 3.6867 | 0.55707 | 13.8337 | 632.963 | 642.7169 | 0.093939 | 5.2455 | 73.2252 | -0.094707 | 0 | 2.1404 | 11.1299 | 1.174 | 4.5822 | 634.3944 | 635.4646 | 0.0038148 | 1 | 35.7331 | 0.0033668 | 0 | 2.1404 | 634.3944 | 635.4646 |  |  | 0 | 0 | 0 | 0 | 1 | Supercritical | 0.0038148
618 | 616.896 | 616148.886 | 3097373.727 | 632.2535 | 5.2 | 0 | Normal | 0.027 | 1.001 | 51 | 0.70897 | 3.6867 | 0.55707 | 13.8337 | 632.9625 | 642.7164 | 0.093939 | 5.2455 | 73.2252 | -0.093972 | 0 | 2.1404 | 11.1299 | 1.174 | 4.5822 | 634.3939 | 635.4641 | 0.0038148 | 1 | 35.7331 | 0.003311 | 0 | 2.1404 | 634.3939 | 635.4641 |  |  | 0 | 0 | 0 | 0 | 1 | Supercritical | 0.0038148
619 | 617.895 | 616148.412 | 3097372.847 | 632.253 | 5.2 | 0 | Normal | 0 | 0.999 | 51 | 0.70897 | 3.6867 | 0.55707 | 13.8337 | 632.962 | 642.7159 | 0.093939 | 5.2455 | 73.2252 | -0.093345 | 0 | 2.1404 | 11.1299 | 1.174 | 4.5822 | 634.3934 | 635.4636 | 0.0038148 | 1 | 35.7331 | 0.0033558 | 0 | 2.1404 | 634.3934 | 635.4636 |  |  | 0 | 0 | 0 | 0 | 1 | Supercritical | 0.0038148
620 | 618.895 | 616147.938 | 3097371.967 | 632.2525 | 5.2 | 0 | Normal | 0.023 | 1 | 51 | 0.70897 | 3.6867 | 0.55707 | 13.8337 | 632.9615 | 642.7154 | 0.093939 | 5.2455 | 73.2252 | -0.093813 | 0 | 2.1404 | 11.1299 | 1.174 | 4.5822 | 634.3929 | 635.4631 | 0.0038148 | 1 | 35.7331 | 0.0033597 | 0 | 2.1404 | 634.3929 | 635.4631 |  |  | 0 | 0 | 0 | 0 | 1 | Supercritical | 0.0038148
621 | 619.896 | 616147.463 | 3097371.086 | 632.252 | 5.2 | 0 | Normal | 0.023 | 1.001 | 51 | 0.70897 | 3.6867 | 0.55707 | 13.8337 | 632.961 | 642.7149 | 0.093939 | 5.2455 | 73.2252 | -0.093907 | 0 | 2.1404 | 11.1299 | 1.174 | 4.5822 | 634.3924 | 635.4626 | 0.0038148 | 1 | 35.7331 | 0.0033592 | 0 | 2.1404 | 634.3924 | 635.4626 |  |  | 0 | 0 | 0 | 0 | 1 | Supercritical | 0.0038148
622 | 620.895 | 616146.989 | 3097370.206 | 632.2515 | 5.2 | 0 | Normal | 0.027 | 0.999 | 51 | 0.70897 | 3.6867 | 0.55707 | 13.8337 | 632.9605 | 642.7144 | 0.093939 | 5.2455 | 73.2252 | -0.093784 | 0 | 2.1404 | 11.1299 | 1.174 | 4.5822 | 634.3919 | 635.4621 | 0.0038148 | 1 | 35.7331 | 0.0033668 | 0 | 2.1404 | 634.3919 | 635.4621 |  |  | 0 | 0 | 0 | 0 | 1 | Supercritical | 0.0038148
623 | 621.896 | 616146.515 | 3097369.325 | 632.251 | 5.2 | 0 | Normal | 0.027 | 1.001 | 51 | 0.70897 | 3.6867 | 0.55707 | 13.8337 | 632.96 | 642.7139 | 0.093939 | 5.2455 | 73.2252 | -0.093972 | 0 | 2.1404 | 11.1299 | 1.174 | 4.5822 | 634.3914 | 635.4616 | 0.0038148 | 1 | 35.7331 | 0.0034002 | 0 | 2.1404 | 634.3914 | 635.4616 |  |  | 0 | 0 | 0 | 0 | 1 | Supercritical | 0.0038148
624 | 622.895 | 616146.041 | 3097368.445 | 632.2505 | 5.2 | 0 | Normal | 0.05 | 0.999 | 51 | 0.70897 | 3.6867 | 0.55707 | 13.8337 | 632.9595 | 642.7134 | 0.093939 | 5.2455 | 73.2252 | -0.094158 | 0 | 2.1404 | 11.1299 | 1.174 | 4.5822 | 634.3909 | 635.4611 | 0.0038148 | 1 | 35.7331 | 0.0034539 | 0 | 2.1404 | 634.3909 | 635.4611 |  |  | 0 | 0 | 0 | 0 | 1 | Supercritical | 0.0038148
625 | 623.895 | 616145.566 | 3097367.565 | 632.25 | 5.2 | 0 | Normal | 0.078 | 1 | 51 | 0.70897 | 3.6867 | 0.55707 | 13.8337 | 632.959 | 642.7129 | 0.093939 | 5.2455 | 73.2252 | -0.094707 | 0 | 2.1404 | 11.1299 | 1.174 | 4.5822 | 634.3904 | 635.4606 | 0.0038148 | 1 | 35.7331 | 0.0033668 | 0 | 2.1404 | 634.3904 | 635.4606 |  |  | 0 | 0 | 0 | 0 | 1 | Supercritical | 0.0038148
626 | 624.896 | 616145.092 | 3097366.684 | 632.2495 | 5.2 | 0 | Normal | 0.027 | 1.001 | 51 | 0.70897 | 3.6867 | 0.55707 | 13.8337 | 632.9585 | 642.7124 | 0.093939 | 5.2455 | 73.2252 | -0.093972 | 0 | 2.1404 | 11.1299 | 1.174 | 4.5822 | 634.3899 | 635.4601 | 0.0038148 | 1 | 35.7331 | 0.0033592 | 0 | 2.1404 | 634.3899 | 635.4601 |  |  | 0 | 0 | 0 | 0 | 1 | Supercritical | 0.0038148
627 | 625.895 | 616144.618 | 3097365.804 | 632.249 | 5.2 | 0 | Normal | 0.027 | 0.999 | 51 | 0.70897 | 3.6867 | 0.55707 | 13.8337 | 632.958 | 642.7119 | 0.093939 | 5.2455 | 73.2252 | -0.093784 | 0 | 2.1404 | 11.1299 | 1.174 | 4.5822 | 634.3894 | 635.4596 | 0.0038148 | 1 | 35.7331 | 0.0033668 | 0 | 2.1404 | 634.3894 | 635.4596 |  |  | 0 | 0 | 0 | 0 | 1 | Supercritical | 0.0038148
628 | 626.896 | 616144.144 | 3097364.923 | 632.2485 | 5.2 | 0 | Normal | 0.027 | 1.001 | 51 | 0.70897 | 3.6867 | 0.55707 | 13.8337 | 632.9575 | 642.7114 | 0.093939 | 5.2455 | 73.2252 | -0.093972 | 0 | 2.1404 | 11.1299 | 1.174 | 4.5822 | 634.3889 | 635.4591 | 0.0038148 | 1 | 35.7331 | 0.0034002 | 0 | 2.1404 | 634.3889 | 635.4591 |  |  | 0 | 0 | 0 | 0 | 1 | Supercritical | 0.0038148
629 | 627.895 | 616143.67 | 3097364.043 | 632.248 | 5.2 | 0 | Normal | 0.05 | 0.999 | 51 | 0.70897 | 3.6867 | 0.55707 | 13.8337 | 632.957 | 642.7109 | 0.093939 | 5.2455 | 73.2252 | -0.094158 | 0 | 2.1404 | 11.1299 | 1.174 | 4.5822 | 634.3884 | 635.4586 | 0.0038148 | 1 | 35.7331 | 0.0034539 | 0 | 2.1404 | 634.3884 | 635.4586 |  |  | 0 | 0 | 0 | 0 | 1 | Supercritical | 0.0038148
630 | 628.895 | 616143.195 | 3097363.163 | 632.2475 | 5.2 | 0 | Normal | 0.078 | 1 | 51 | 0.70897 | 3.6867 | 0.55707 | 13.8337 | 632.9565 | 642.7104 | 0.093939 | 5.2455 | 73.2252 | -0.094707 | 0 | 2.1404 | 11.1299 | 1.174 | 4.5822 | 634.3879 | 635.4581 | 0.0038148 | 1 | 35.7331 | 0.003363 | 0 | 2.1404 | 634.3879 | 635.4581 |  |  | 0 | 0 | 0 | 0 | 1 | Supercritical | 0.0038148
631 | 629.895 | 616142.721 | 3097362.282 | 632.247 | 5.2 | 0 | Normal | 0.027 | 1 | 51 | 0.70897 | 3.6867 | 0.55707 | 13.8337 | 632.956 | 642.7099 | 0.093939 | 5.2455 | 73.2252 | -0.093878 | 0 | 2.1404 | 11.1299 | 1.174 | 4.5822 | 634.3874 | 635.4576 | 0.0038148 | 1 | 35.7331 | 0.003363 | 0 | 2.1404 | 634.3874 | 635.4576 |  |  | 0 | 0 | 0 | 0 | 1 | Supercritical | 0.0038148
632 | 630.895 | 616142.247 | 3097361.402 | 632.2465 | 5.2 | 0 | Normal | 0.027 | 1 | 51 | 0.70897 | 3.6867 | 0.55707 | 13.8337 | 632.9555 | 642.7094 | 0.093939 | 5.2455 | 73.2252 | -0.093878 | 0 | 2.1404 | 11.1299 | 1.174 | 4.5822 | 634.3869 | 635.4571 | 0.0038148 | 1 | 35.7331 | 0.0034539 | 0 | 2.1404 | 634.3869 | 635.4571 |  |  | 0 | 0 | 0 | 0 | 1 | Supercritical | 0.0038148
633 | 631.895 | 616141.773 | 3097360.521 | 632.246 | 5.2 | 0 | Normal | 0.078 | 1 | 51 | 0.70897 | 3.6867 | 0.55707 | 13.8337 | 632.955 | 642.7089 | 0.093939 | 5.2455 | 73.2252 | -0.094707 | 0 | 2.1404 | 11.1299 | 1.174 | 4.5822 | 634.3864 | 635.4566 | 0.0038148 | 1 | 35.7331 | 0.003404 | 0 | 2.1404 | 634.3864 | 635.4566 |  |  | 0 | 0 | 0 | 0 | 1 | Supercritical | 0.0038148
634 | 632.895 | 616141.298 | 3097359.641 | 632.2455 | 5.2 | 0 | Normal | 0.05 | 1 | 51 | 0.70897 | 3.6867 | 0.55707 | 13.8337 | 632.9545 | 642.7084 | 0.093939 | 5.2455 | 73.2252 | -0.094252 | 0 | 2.1404 | 11.1299 | 1.174 | 4.5822 | 634.3859 | 635.4561 | 0.0038148 | 1 | 35.7331 | 0.003363 | 0 | 2.1404 | 634.3859 | 635.4561 |  |  | 0 | 0 | 0 | 0 | 1 | Supercritical | 0.0038148
635 | 633.895 | 616140.824 | 3097358.761 | 632.245 | 5.2 | 0 | Normal | 0.027 | 1 | 51 | 0.70897 | 3.6867 | 0.55707 | 13.8337 | 632.954 | 642.7079 | 0.093939 | 5.2455 | 73.2252 | -0.093878 | 0 | 2.1404 | 11.1299 | 1.174 | 4.5822 | 634.3854 | 635.4556 | 0.0038148 | 1 | 35.7331 | 0.003363 | 0 | 2.1404 | 634.3854 | 635.4556 |  |  | 0 | 0 | 0 | 0 | 1 | Supercritical | 0.0038148
636 | 634.895 | 616140.35 | 3097357.88 | 632.2445 | 5.2 | 0 | Normal | 0.027 | 1 | 51 | 0.70897 | 3.6867 | 0.55707 | 13.8337 | 632.9535 | 642.7074 | 0.093939 | 5.2455 | 73.2252 | -0.093878 | 0 | 2.1404 | 11.1299 | 1.174 | 4.5822 | 634.3849 | 635.4551 | 0.0038148 | 1 | 35.7331 | 0.0033558 | 0 | 2.1404 | 634.3849 | 635.4551 |  |  | 0 | 0 | 0 | 0 | 1 | Supercritical | 0.0038148
637 | 635.895 | 616139.876 | 3097357 | 632.244 | 5.2 | 0 | Normal | 0.023 | 1 | 51 | 0.70897 | 3.6867 | 0.55707 | 13.8337 | 632.953 | 642.7069 | 0.093939 | 5.2455 | 73.2252 | -0.093813 | 0 | 2.1404 | 11.1299 | 1.174 | 4.5822 | 634.3844 | 635.4546 | 0.0038148 | 1 | 35.7331 | 0.0033597 | 0 | 2.1404 | 634.3844 | 635.4546 |  |  | 0 | 0 | 0 | 0 | 1 | Supercritical | 0.0038148
638 | 636.896 | 616139.401 | 3097356.119 | 632.2435 | 5.2 | 0 | Normal | 0.023 | 1.001 | 51 | 0.70897 | 3.6867 | 0.55707 | 13.8337 | 632.9525 | 642.7064 | 0.093939 | 5.2455 | 73.2252 | -0.093907 | 0 | 2.1404 | 11.1299 | 1.174 | 4.5822 | 634.3839 | 635.4541 | 0.0038148 | 1 | 35.7331 | 0.003311 | 0 | 2.1404 | 634.3839 | 635.4541 |  |  | 0 | 0 | 0 | 0 | 1 | Supercritical | 0.0038148
639 | 637.895 | 616138.927 | 3097355.239 | 632.243 | 5.2 | 0 | Normal | 0 | 0.999 | 51 | 0.70897 | 3.6867 | 0.55707 | 13.8337 | 632.952 | 642.7059 | 0.093939 | 5.2455 | 73.2252 | -0.093345 | 0 | 2.1404 | 11.1299 | 1.174 | 4.5822 | 634.3834 | 635.4536 | 0.0038148 | 1 | 35.7331 | 0.003363 | 0 | 2.1404 | 634.3834 | 635.4536 |  |  | 0 | 0 | 0 | 0 | 1 | Supercritical | 0.0038148
640 | 638.895 | 616138.453 | 3097354.359 | 632.2425 | 5.2 | 0 | Normal | 0.027 | 1 | 51 | 0.70897 | 3.6867 | 0.55707 | 13.8337 | 632.9515 | 642.7054 | 0.093939 | 5.2455 | 73.2252 | -0.093878 | 0 | 2.1404 | 11.1299 | 1.174 | 4.5822 | 634.3829 | 635.4531 | 0.0038148 | 1 | 35.7331 | 0.003363 | 0 | 2.1404 | 634.3829 | 635.4531 |  |  | 0 | 0 | 0 | 0 | 1 | Supercritical | 0.0038148
641 | 639.895 | 616137.979 | 3097353.478 | 632.242 | 5.2 | 0 | Normal | 0.027 | 1 | 51 | 0.70897 | 3.6867 | 0.55707 | 13.8337 | 632.951 | 642.7049 | 0.093939 | 5.2455 | 73.2252 | -0.093878 | 0 | 2.1404 | 11.1299 | 1.174 | 4.5822 | 634.3824 | 635.4526 | 0.0038148 | 1 | 35.7331 | 0.0033558 | 0 | 2.1404 | 634.3824 | 635.4526 |  |  | 0 | 0 | 0 | 0 | 1 | Supercritical | 0.0038148
642 | 640.895 | 616137.505 | 3097352.598 | 632.2415 | 5.2 | 0 | Normal | 0.023 | 1 | 51 | 0.70897 | 3.6867 | 0.55707 | 13.8337 | 632.9505 | 642.7044 | 0.093939 | 5.2455 | 73.2252 | -0.093813 | 0 | 2.1404 | 11.1299 | 1.174 | 4.5822 | 634.3819 | 635.4521 | 0.0038148 | 1 | 35.7331 | 0.0033597 | 0 | 2.1404 | 634.3819 | 635.4521 |  |  | 0 | 0 | 0 | 0 | 1 | Supercritical | 0.0038148
643 | 641.896 | 616137.03 | 3097351.717 | 632.241 | 5.2 | 0 | Normal | 0.023 | 1.001 | 51 | 0.70897 | 3.6867 | 0.55707 | 13.8337 | 632.95 | 642.7039 | 0.093939 | 5.2455 | 73.2252 | -0.093907 | 0 | 2.1404 | 11.1299 | 1.174 | 4.5822 | 634.3814 | 635.4516 | 0.0038148 | 1 | 35.7331 | 0.003311 | 0 | 2.1404 | 634.3814 | 635.4516 |  |  | 0 | 0 | 0 | 0 | 1 | Supercritical | 0.0038148
644 | 642.895 | 616136.556 | 3097350.837 | 632.2405 | 5.2 | 0 | Normal | 0 | 0.999 | 51 | 0.70897 | 3.6867 | 0.55707 | 13.8337 | 632.9495 | 642.7034 | 0.093939 | 5.2455 | 73.2252 | -0.093345 | 0 | 2.1404 | 11.1299 | 1.174 | 4.5822 | 634.3809 | 635.4511 | 0.0038148 | 1 | 35.7331 | 0.003363 | 0 | 2.1404 | 634.3809 | 635.4511 |  |  | 0 | 0 | 0 | 0 | 1 | Supercritical | 0.0038148
645 | 643.895 | 616136.082 | 3097349.957 | 632.24 | 5.2 | 0 | Normal | 0.027 | 1 | 51 | 0.70897 | 3.6867 | 0.55707 | 13.8337 | 632.949 | 642.7029 | 0.093939 | 5.2455 | 73.2252 | -0.093878 | 0 | 2.1404 | 11.1299 | 1.174 | 4.5822 | 634.3804 | 635.4506 | 0.0038148 | 1 | 35.7331 | 0.0034539 | 0 | 2.1404 | 634.3804 | 635.4506 |  |  | 0 | 0 | 0 | 0 | 1 | Supercritical | 0.0038148
646 | 644.895 | 616135.608 | 3097349.076 | 632.2395 | 5.2 | 0 | Normal | 0.078 | 1 | 51 | 0.70897 | 3.6867 | 0.55707 | 13.8337 | 632.9485 | 642.7024 | 0.093939 | 5.2455 | 73.2252 | -0.094707 | 0 | 2.1404 | 11.1299 | 1.174 | 4.5822 | 634.3799 | 635.4501 | 0.0038148 | 1 | 35.7331 | 0.0034539 | 0 | 2.1404 | 634.3799 | 635.4501 |  |  | 0 | 0 | 0 | 0 | 1 | Supercritical | 0.0038148
647 | 645.895 | 616135.133 | 3097348.196 | 632.239 | 5.2 | 0 | Normal | 0.078 | 1 | 51 | 0.70897 | 3.6867 | 0.55707 | 13.8337 | 632.948 | 642.7019 | 0.093939 | 5.2455 | 73.2252 | -0.094707 | 0 | 2.1404 | 11.1299 | 1.174 | 4.5822 | 634.3794 | 635.4496 | 0.0038148 | 1 | 35.7331 | 0.0033668 | 0 | 2.1404 | 634.3794 | 635.4496 |  |  | 0 | 0 | 0 | 0 | 1 | Supercritical | 0.0038148
648 | 646.896 | 616134.659 | 3097347.315 | 632.2385 | 5.2 | 0 | Normal | 0.027 | 1.001 | 51 | 0.70897 | 3.6867 | 0.55707 | 13.8337 | 632.9475 | 642.7014 | 0.093939 | 5.2455 | 73.2252 | -0.093972 | 0 | 2.1404 | 11.1299 | 1.174 | 4.5822 | 634.3789 | 635.4491 | 0.0038148 | 1 | 35.7331 | 0.003311 | 0 | 2.1404 | 634.3789 | 635.4491 |  |  | 0 | 0 | 0 | 0 | 1 | Supercritical | 0.0038148
649 | 647.895 | 616134.185 | 3097346.435 | 632.238 | 5.2 | 0 | Normal | 0 | 0.999 | 51 | 0.70897 | 3.6867 | 0.55707 | 13.8337 | 632.947 | 642.7009 | 0.093939 | 5.2455 | 73.2252 | -0.093345 | 0 | 2.1404 | 11.1299 | 1.174 | 4.5822 | 634.3784 | 635.4486 | 0.0038148 | 1 | 35.7331 | 0.0033558 | 0 | 2.1404 | 634.3784 | 635.4486 |  |  | 0 | 0 | 0 | 0 | 1 | Supercritical | 0.0038148
650 | 648.895 | 616133.711 | 3097345.555 | 632.2375 | 5.2 | 0 | Normal | 0.023 | 1 | 51 | 0.70897 | 3.6867 | 0.55707 | 13.8337 | 632.9465 | 642.7004 | 0.093939 | 5.2455 | 73.2252 | -0.093813 | 0 | 2.1404 | 11.1299 | 1.174 | 4.5822 | 634.3779 | 635.4481 | 0.0038148 | 1 | 35.7331 | 0.0033597 | 0 | 2.1404 | 634.3779 | 635.4481 |  |  | 0 | 0 | 0 | 0 | 1 | Supercritical | 0.0038148
651 | 649.896 | 616133.236 | 3097344.674 | 632.237 | 5.2 | 0 | Normal | 0.023 | 1.001 | 51 | 0.70897 | 3.6867 | 0.55707 | 13.8337 | 632.946 | 642.6999 | 0.093939 | 5.2455 | 73.2252 | -0.093907 | 0 | 2.1404 | 11.1299 | 1.174 | 4.5822 | 634.3774 | 635.4476 | 0.0038148 | 1 | 35.7331 | 0.0033592 | 0 | 2.1404 | 634.3774 | 635.4476 |  |  | 0 | 0 | 0 | 0 | 1 | Supercritical | 0.0038148
652 | 650.895 | 616132.762 | 3097343.794 | 632.2365 | 5.2 | 0 | Normal | 0.027 | 0.999 | 51 | 0.70897 | 3.6867 | 0.55707 | 13.8337 | 632.9455 | 642.6994 | 0.093939 | 5.2455 | 73.2252 | -0.093784 | 0 | 2.1404 | 11.1299 | 1.174 | 4.5822 | 634.3769 | 635.4471 | 0.0038148 | 1 | 35.7331 | 0.0033668 | 0 | 2.1404 | 634.3769 | 635.4471 |  |  | 0 | 0 | 0 | 0 | 1 | Supercritical | 0.0038148
653 | 651.896 | 616132.288 | 3097342.913 | 632.236 | 5.2 | 0 | Normal | 0.027 | 1.001 | 51 | 0.70897 | 3.6867 | 0.55707 | 13.8337 | 632.945 | 642.6989 | 0.093939 | 5.2455 | 73.2252 | -0.093972 | 0 | 2.1404 | 11.1299 | 1.174 | 4.5822 | 634.3764 | 635.4466 | 0.0038148 | 1 | 35.7331 | 0.003311 | 0 | 2.1404 | 634.3764 | 635.4466 |  |  | 0 | 0 | 0 | 0 | 1 | Supercritical | 0.0038148
654 | 652.895 | 616131.814 | 3097342.033 | 632.2355 | 5.2 | 0 | Normal | 0 | 0.999 | 51 | 0.70897 | 3.6867 | 0.55707 | 13.8337 | 632.9445 | 642.6984 | 0.093939 | 5.2455 | 73.2252 | -0.093345 | 0 | 2.1404 | 11.1299 | 1.174 | 4.5822 | 634.3759 | 635.4461 | 0.0038148 | 1 | 35.7331 | 0.0033558 | 0 | 2.1404 | 634.3759 | 635.4461 |  |  | 0 | 0 | 0 | 0 | 1 | Supercritical | 0.0038148
655 | 653.895 | 616131.34 | 3097341.153 | 632.235 | 5.2 | 0 | Normal | 0.023 | 1 | 51 | 0.70897 | 3.6867 | 0.55707 | 13.8337 | 632.944 | 642.6979 | 0.093939 | 5.2455 | 73.2252 | -0.093813 | 0 | 2.1404 | 11.1299 | 1.174 | 4.5822 | 634.3754 | 635.4456 | 0.0038148 | 1 | 35.7331 | 0.0033597 | 0 | 2.1404 | 634.3754 | 635.4456 |  |  | 0 | 0 | 0 | 0 | 1 | Supercritical | 0.0038148
656 | 654.896 | 616130.865 | 3097340.272 | 632.2345 | 5.2 | 0 | Normal | 0.023 | 1.001 | 51 | 0.70897 | 3.6867 | 0.55707 | 13.8337 | 632.9435 | 642.6974 | 0.093939 | 5.2455 | 73.2252 | -0.093907 | 0 | 2.1404 | 11.1299 | 1.174 | 4.5822 | 634.3749 | 635.4451 | 0.0038148 | 1 | 35.7331 | 0.0033592 | 0 | 2.1404 | 634.3749 | 635.4451 |  |  | 0 | 0 | 0 | 0 | 1 | Supercritical | 0.0038148
657 | 655.895 | 616130.391 | 3097339.392 | 632.234 | 5.2 | 0 | Normal | 0.027 | 0.999 | 51 | 0.70897 | 3.6867 | 0.55707 | 13.8337 | 632.943 | 642.6969 | 0.093939 | 5.2455 | 73.2252 | -0.093784 | 0 | 2.1404 | 11.1299 | 1.174 | 4.5822 | 634.3744 | 635.4446 | 0.0038148 | 1 | 35.7331 | 0.0033668 | 0 | 2.1404 | 634.3744 | 635.4446 |  |  | 0 | 0 | 0 | 0 | 1 | Supercritical | 0.0038148
658 | 656.896 | 616129.917 | 3097338.511 | 632.2335 | 5.2 | 0 | Normal | 0.027 | 1.001 | 51 | 0.70897 | 3.6867 | 0.55707 | 13.8337 | 632.9425 | 642.6964 | 0.093939 | 5.2455 | 73.2252 | -0.093972 | 0 | 2.1404 | 11.1299 | 1.174 | 4.5822 | 634.3739 | 635.4441 | 0.0038148 | 1 | 35.7331 | 0.0034002 | 0 | 2.1404 | 634.3739 | 635.4441 |  |  | 0 | 0 | 0 | 0 | 1 | Supercritical | 0.0038148
659 | 657.895 | 616129.443 | 3097337.631 | 632.233 | 5.2 | 0 | Normal | 0.05 | 0.999 | 51 | 0.70897 | 3.6867 | 0.55707 | 13.8337 | 632.942 | 642.6959 | 0.093939 | 5.2455 | 73.2252 | -0.094158 | 0 | 2.1404 | 11.1299 | 1.174 | 4.5822 | 634.3734 | 635.4436 | 0.0038148 | 1 | 35.7331 | 0.0034539 | 0 | 2.1404 | 634.3734 | 635.4436 |  |  | 0 | 0 | 0 | 0 | 1 | Supercritical | 0.0038148
660 | 658.895 | 616128.968 | 3097336.751 | 632.2325 | 5.2 | 0 | Normal | 0.078 | 1 | 51 | 0.70897 | 3.6867 | 0.55707 | 13.8337 | 632.9415 | 642.6954 | 0.093939 | 5.2455 | 73.2252 | -0.094707 | 0 | 2.1404 | 11.1299 | 1.174 | 4.5822 | 634.3729 | 635.4431 | 0.0038148 | 1 | 35.7331 | 0.0033668 | 0 | 2.1404 | 634.3729 | 635.4431 |  |  | 0 | 0 | 0 | 0 | 1 | Supercritical | 0.0038148
661 | 659.896 | 616128.494 | 3097335.87 | 632.232 | 5.2 | 0 | Normal | 0.027 | 1.001 | 51 | 0.70897 | 3.6867 | 0.55707 | 13.8337 | 632.941 | 642.6949 | 0.093939 | 5.2455 | 73.2252 | -0.093972 | 0 | 2.1404 | 11.1299 | 1.174 | 4.5822 | 634.3724 | 635.4426 | 0.0038148 | 1 | 35.7331 | 0.0033592 | 0 | 2.1404 | 634.3724 | 635.4426 |  |  | 0 | 0 | 0 | 0 | 1 | Supercritical | 0.0038148
662 | 660.895 | 616128.02 | 3097334.99 | 632.2315 | 5.2 | 0 | Normal | 0.027 | 0.999 | 51 | 0.70897 | 3.6867 | 0.55707 | 13.8337 | 632.9405 | 642.6944 | 0.093939 | 5.2455 | 73.2252 | -0.093784 | 0 | 2.1404 | 11.1299 | 1.174 | 4.5822 | 634.3719 | 635.4421 | 0.0038148 | 1 | 35.7331 | 0.0034539 | 0 | 2.1404 | 634.3719 | 635.4421 |  |  | 0 | 0 | 0 | 0 | 1 | Supercritical | 0.0038148
663 | 661.895 | 616127.546 | 3097334.109 | 632.231 | 5.2 | 0 | Normal | 0.078 | 1 | 51 | 0.70897 | 3.6867 | 0.55707 | 13.8337 | 632.94 | 642.6939 | 0.093939 | 5.2455 | 73.2252 | -0.094707 | 0 | 2.1404 | 11.1299 | 1.174 | 4.5822 | 634.3714 | 635.4416 | 0.0038148 | 1 | 35.7331 | 0.003404 | 0 | 2.1404 | 634.3714 | 635.4416 |  |  | 0 | 0 | 0 | 0 | 1 | Supercritical | 0.0038148
664 | 662.895 | 616127.071 | 3097333.229 | 632.2305 | 5.2 | 0 | Normal | 0.05 | 1 | 51 | 0.70897 | 3.6867 | 0.55707 | 13.8337 | 632.9395 | 642.6934 | 0.093939 | 5.2455 | 73.2252 | -0.094252 | 0 | 2.1404 | 11.1299 | 1.174 | 4.5822 | 634.3709 | 635.4411 | 0.0038148 | 1 | 35.7331 | 0.003363 | 0 | 2.1404 | 634.3709 | 635.4411 |  |  | 0 | 0 | 0 | 0 | 1 | Supercritical | 0.0038148
665 | 663.895 | 616126.597 | 3097332.349 | 632.23 | 5.2 | 0 | Normal | 0.027 | 1 | 51 | 0.70897 | 3.6867 | 0.55707 | 13.8337 | 632.939 | 642.6929 | 0.093939 | 5.2455 | 73.2252 | -0.093878 | 0 | 2.1404 | 11.1299 | 1.174 | 4.5822 | 634.3704 | 635.4406 | 0.0038148 | 1 | 35.7331 | 0.003363 | 0 | 2.1404 | 634.3704 | 635.4406 |  |  | 0 | 0 | 0 | 0 | 1 | Supercritical | 0.0038148
666 | 664.895 | 616126.123 | 3097331.468 | 632.2295 | 5.2 | 0 | Normal | 0.027 | 1 | 51 | 0.70897 | 3.6867 | 0.55707 | 13.8337 | 632.9385 | 642.6924 | 0.093939 | 5.2455 | 73.2252 | -0.093878 | 0 | 2.1404 | 11.1299 | 1.174 | 4.5822 | 634.3699 | 635.4401 | 0.0038148 | 1 | 35.7331 | 0.003363 | 0 | 2.1404 | 634.3699 | 635.4401 |  |  | 0 | 0 | 0 | 0 | 1 | Supercritical | 0.0038148
667 | 665.895 | 616125.649 | 3097330.588 | 632.229 | 5.2 | 0 | Normal | 0.027 | 1 | 51 | 0.70897 | 3.6867 | 0.55707 | 13.8337 | 632.938 | 642.6919 | 0.093939 | 5.2455 | 73.2252 | -0.093878 | 0 | 2.1404 | 11.1299 | 1.174 | 4.5822 | 634.3694 | 635.4396 | 0.0038148 | 1 | 35.7331 | 0.0034539 | 0 | 2.1404 | 634.3694 | 635.4396 |  |  | 0 | 0 | 0 | 0 | 1 | Supercritical | 0.0038148
668 | 666.895 | 616125.175 | 3097329.707 | 632.2285 | 5.2 | 0 | Normal | 0.078 | 1 | 51 | 0.70897 | 3.6867 | 0.55707 | 13.8337 | 632.9375 | 642.6914 | 0.093939 | 5.2455 | 73.2252 | -0.094707 | 0 | 2.1404 | 11.1299 | 1.174 | 4.5822 | 634.3689 | 635.4391 | 0.0038148 | 1 | 35.7331 | 0.003404 | 0 | 2.1404 | 634.3689 | 635.4391 |  |  | 0 | 0 | 0 | 0 | 1 | Supercritical | 0.0038148
669 | 667.895 | 616124.7 | 3097328.827 | 632.228 | 5.2 | 0 | Normal | 0.05 | 1 | 51 | 0.70897 | 3.6867 | 0.55707 | 13.8337 | 632.937 | 642.6909 | 0.093939 | 5.2455 | 73.2252 | -0.094252 | 0 | 2.1404 | 11.1299 | 1.174 | 4.5822 | 634.3684 | 635.4386 | 0.0038148 | 1 | 35.7331 | 0.003363 | 0 | 2.1404 | 634.3684 | 635.4386 |  |  | 0 | 0 | 0 | 0 | 1 | Supercritical | 0.0038148
670 | 668.895 | 616124.226 | 3097327.947 | 632.2275 | 5.2 | 0 | Normal | 0.027 | 1 | 51 | 0.70897 | 3.6867 | 0.55707 | 13.8337 | 632.9365 | 642.6904 | 0.093939 | 5.2455 | 73.2252 | -0.093878 | 0 | 2.1404 | 11.1299 | 1.174 | 4.5822 | 634.3679 | 635.4381 | 0.0038148 | 1 | 35.7331 | 0.003363 | 0 | 2.1404 | 634.3679 | 635.4381 |  |  | 0 | 0 | 0 | 0 | 1 | Supercritical | 0.0038148
671 | 669.895 | 616123.752 | 3097327.066 | 632.227 | 5.2 | 0 | Normal | 0.027 | 1 | 51 | 0.70897 | 3.6867 | 0.55707 | 13.8337 | 632.936 | 642.6899 | 0.093939 | 5.2455 | 73.2252 | -0.093878 | 0 | 2.1404 | 11.1299 | 1.174 | 4.5822 | 634.3674 | 635.4376 | 0.0038148 | 1 | 35.7331 | 0.0033558 | 0 | 2.1404 | 634.3674 | 635.4376 |  |  | 0 | 0 | 0 | 0 | 1 | Supercritical | 0.0038148
672 | 670.895 | 616123.278 | 3097326.186 | 632.2265 | 5.2 | 0 | Normal | 0.023 | 1 | 51 | 0.70897 | 3.6867 | 0.55707 | 13.8337 | 632.9355 | 642.6894 | 0.093939 | 5.2455 | 73.2252 | -0.093813 | 0 | 2.1404 | 11.1299 | 1.174 | 4.5822 | 634.3669 | 635.4371 | 0.0038148 | 1 | 35.7331 | 0.0033597 | 0 | 2.1404 | 634.3669 | 635.4371 |  |  | 0 | 0 | 0 | 0 | 1 | Supercritical | 0.0038148
673 | 671.896 | 616122.803 | 3097325.305 | 632.226 | 5.2 | 0 | Normal | 0.023 | 1.001 | 51 | 0.70897 | 3.6867 | 0.55707 | 13.8337 | 632.935 | 642.6889 | 0.093939 | 5.2455 | 73.2252 | -0.093907 | 0 | 2.1404 | 11.1299 | 1.174 | 4.5822 | 634.3664 | 635.4366 | 0.0038148 | 1 | 35.7331 | 0.003311 | 0 | 2.1404 | 634.3664 | 635.4366 |  |  | 0 | 0 | 0 | 0 | 1 | Supercritical | 0.0038148
674 | 672.895 | 616122.329 | 3097324.425 | 632.2255 | 5.2 | 0 | Normal | 0 | 0.999 | 51 | 0.70897 | 3.6867 | 0.55707 | 13.8337 | 632.9345 | 642.6884 | 0.093939 | 5.2455 | 73.2252 | -0.093345 | 0 | 2.1404 | 11.1299 | 1.174 | 4.5822 | 634.3659 | 635.4361 | 0.0038148 | 1 | 35.7331 | 0.003363 | 0 | 2.1404 | 634.3659 | 635.4361 |  |  | 0 | 0 | 0 | 0 | 1 | Supercritical | 0.0038148
675 | 673.895 | 616121.855 | 3097323.545 | 632.225 | 5.2 | 0 | Normal | 0.027 | 1 | 51 | 0.70897 | 3.6867 | 0.55707 | 13.8337 | 632.934 | 642.6879 | 0.093939 | 5.2455 | 73.2252 | -0.093878 | 0 | 2.1404 | 11.1299 | 1.174 | 4.5822 | 634.3654 | 635.4356 | 0.0038148 | 1 | 35.7331 | 0.0034539 | 0 | 2.1404 | 634.3654 | 635.4356 |  |  | 0 | 0 | 0 | 0 | 1 | Supercritical | 0.0038148
676 | 674.895 | 616121.381 | 3097322.664 | 632.2245 | 5.2 | 0 | Normal | 0.078 | 1 | 51 | 0.70897 | 3.6867 | 0.55707 | 13.8337 | 632.9335 | 642.6874 | 0.093939 | 5.2455 | 73.2252 | -0.094707 | 0 | 2.1404 | 11.1299 | 1.174 | 4.5822 | 634.3649 | 635.4351 | 0.0038148 | 1 | 35.7331 | 0.0034539 | 0 | 2.1404 | 634.3649 | 635.4351 |  |  | 0 | 0 | 0 | 0 | 1 | Supercritical | 0.0038148
677 | 675.895 | 616120.906 | 3097321.784 | 632.224 | 5.2 | 0 | Normal | 0.078 | 1 | 51 | 0.70897 | 3.6867 | 0.55707 | 13.8337 | 632.933 | 642.6869 | 0.093939 | 5.2455 | 73.2252 | -0.094707 | 0 | 2.1404 | 11.1299 | 1.174 | 4.5822 | 634.3644 | 635.4346 | 0.0038148 | 1 | 35.7331 | 0.0033668 | 0 | 2.1404 | 634.3644 | 635.4346 |  |  | 0 | 0 | 0 | 0 | 1 | Supercritical | 0.0038148
678 | 676.896 | 616120.432 | 3097320.903 | 632.2235 | 5.2 | 0 | Normal | 0.027 | 1.001 | 51 | 0.70897 | 3.6867 | 0.55707 | 13.8337 | 632.9325 | 642.6864 | 0.093939 | 5.2455 | 73.2252 | -0.093972 | 0 | 2.1404 | 11.1299 | 1.174 | 4.5822 | 634.3639 | 635.4341 | 0.0038148 | 1 | 35.7331 | 0.003311 | 0 | 2.1404 | 634.3639 | 635.4341 |  |  | 0 | 0 | 0 | 0 | 1 | Supercritical | 0.0038148
679 | 677.895 | 616119.958 | 3097320.023 | 632.223 | 5.2 | 0 | Normal | 0 | 0.999 | 51 | 0.70897 | 3.6867 | 0.55707 | 13.8337 | 632.932 | 642.6859 | 0.093939 | 5.2455 | 73.2252 | -0.093345 | 0 | 2.1404 | 11.1299 | 1.174 | 4.5822 | 634.3634 | 635.4336 | 0.0038148 | 1 | 35.7331 | 0.003363 | 0 | 2.1404 | 634.3634 | 635.4336 |  |  | 0 | 0 | 0 | 0 | 1 | Supercritical | 0.0038148
680 | 678.895 | 616119.484 | 3097319.143 | 632.2225 | 5.2 | 0 | Normal | 0.027 | 1 | 51 | 0.70897 | 3.6867 | 0.55707 | 13.8337 | 632.9315 | 642.6854 | 0.093939 | 5.2455 | 73.2252 | -0.093878 | 0 | 2.1404 | 11.1299 | 1.174 | 4.5822 | 634.3629 | 635.4331 | 0.0038148 | 1 | 35.7331 | 0.0034539 | 0 | 2.1404 | 634.3629 | 635.4331 |  |  | 0 | 0 | 0 | 0 | 1 | Supercritical | 0.0038148
681 | 679.895 | 616119.01 | 3097318.262 | 632.222 | 5.2 | 0 | Normal | 0.078 | 1 | 51 | 0.70897 | 3.6867 | 0.55707 | 13.8337 | 632.931 | 642.6849 | 0.093939 | 5.2455 | 73.2252 | -0.094707 | 0 | 2.1404 | 11.1299 | 1.174 | 4.5822 | 634.3624 | 635.4326 | 0.0038148 | 1 | 35.7331 | 0.0034539 | 0 | 2.1404 | 634.3624 | 635.4326 |  |  | 0 | 0 | 0 | 0 | 1 | Supercritical | 0.0038148
682 | 680.895 | 616118.535 | 3097317.382 | 632.2215 | 5.2 | 0 | Normal | 0.078 | 1 | 51 | 0.70897 | 3.6867 | 0.55707 | 13.8337 | 632.9305 | 642.6844 | 0.093939 | 5.2455 | 73.2252 | -0.094707 | 0 | 2.1404 | 11.1299 | 1.174 | 4.5822 | 634.3619 | 635.4321 | 0.0038148 | 1 | 35.7331 | 0.0033668 | 0 | 2.1404 | 634.3619 | 635.4321 |  |  | 0 | 0 | 0 | 0 | 1 | Supercritical | 0.0038148
683 | 681.896 | 616118.061 | 3097316.501 | 632.221 | 5.2 | 0 | Normal | 0.027 | 1.001 | 51 | 0.70897 | 3.6867 | 0.55707 | 13.8337 | 632.93 | 642.6839 | 0.093939 | 5.2455 | 73.2252 | -0.093972 | 0 | 2.1404 | 11.1299 | 1.174 | 4.5822 | 634.3614 | 635.4316 | 0.0038148 | 1 | 35.7331 | 0.003311 | 0 | 2.1404 | 634.3614 | 635.4316 |  |  | 0 | 0 | 0 | 0 | 1 | Supercritical | 0.0038148
684 | 682.895 | 616117.587 | 3097315.621 | 632.2205 | 5.2 | 0 | Normal | 0 | 0.999 | 51 | 0.70897 | 3.6867 | 0.55707 | 13.8337 | 632.9295 | 642.6834 | 0.093939 | 5.2455 | 73.2252 | -0.093345 | 0 | 2.1404 | 11.1299 | 1.174 | 4.5822 | 634.3609 | 635.4311 | 0.0038148 | 1 | 35.7331 | 0.0033558 | 0 | 2.1404 | 634.3609 | 635.4311 |  |  | 0 | 0 | 0 | 0 | 1 | Supercritical | 0.0038148
685 | 683.895 | 616117.113 | 3097314.741 | 632.22 | 5.2 | 0 | Normal | 0.023 | 1 | 51 | 0.70897 | 3.6867 | 0.55707 | 13.8337 | 632.929 | 642.6829 | 0.093939 | 5.2455 | 73.2252 | -0.093813 | 0 | 2.1404 | 11.1299 | 1.174 | 4.5822 | 634.3604 | 635.4306 | 0.0038148 | 1 | 35.7331 | 0.0033597 | 0 | 2.1404 | 634.3604 | 635.4306 |  |  | 0 | 0 | 0 | 0 | 1 | Supercritical | 0.0038148
686 | 684.896 | 616116.638 | 3097313.86 | 632.2195 | 5.2 | 0 | Normal | 0.023 | 1.001 | 51 | 0.70897 | 3.6867 | 0.55707 | 13.8337 | 632.9285 | 642.6824 | 0.093939 | 5.2455 | 73.2252 | -0.093907 | 0 | 2.1404 | 11.1299 | 1.174 | 4.5822 | 634.3599 | 635.4301 | 0.0038148 | 1 | 35.7331 | 0.0033592 | 0 | 2.1404 | 634.3599 | 635.4301 |  |  | 0 | 0 | 0 | 0 | 1 | Supercritical | 0.0038148
687 | 685.895 | 616116.164 | 3097312.98 | 632.219 | 5.2 | 0 | Normal | 0.027 | 0.999 | 51 | 0.70897 | 3.6867 | 0.55707 | 13.8337 | 632.928 | 642.6819 | 0.093939 | 5.2455 | 73.2252 | -0.093784 | 0 | 2.1404 | 11.1299 | 1.174 | 4.5822 | 634.3594 | 635.4296 | 0.0038148 | 1 | 35.7331 | 0.0033668 | 0 | 2.1404 | 634.3594 | 635.4296 |  |  | 0 | 0 | 0 | 0 | 1 | Supercritical | 0.0038148
688 | 686.896 | 616115.69 | 3097312.099 | 632.2185 | 5.2 | 0 | Normal | 0.027 | 1.001 | 51 | 0.70897 | 3.6867 | 0.55707 | 13.8337 | 632.9275 | 642.6814 | 0.093939 | 5.2455 | 73.2252 | -0.093972 | 0 | 2.1404 | 11.1299 | 1.174 | 4.5822 | 634.3589 | 635.4291 | 0.0038148 | 1 | 35.7331 | 0.0034002 | 0 | 2.1404 | 634.3589 | 635.4291 |  |  | 0 | 0 | 0 | 0 | 1 | Supercritical | 0.0038148
689 | 687.895 | 616115.216 | 3097311.219 | 632.218 | 5.2 | 0 | Normal | 0.05 | 0.999 | 51 | 0.70897 | 3.6867 | 0.55707 | 13.8337 | 632.927 | 642.6809 | 0.093939 | 5.2455 | 73.2252 | -0.094158 | 0 | 2.1404 | 11.1299 | 1.174 | 4.5822 | 634.3584 | 635.4286 | 0.0038148 | 1 | 35.7331 | 0.0034539 | 0 | 2.1404 | 634.3584 | 635.4286 |  |  | 0 | 0 | 0 | 0 | 1 | Supercritical | 0.0038148
690 | 688.895 | 616114.741 | 3097310.339 | 632.2175 | 5.2 | 0 | Normal | 0.078 | 1 | 51 | 0.70897 | 3.6867 | 0.55707 | 13.8337 | 632.9265 | 642.6804 | 0.093939 | 5.2455 | 73.2252 | -0.094707 | 0 | 2.1404 | 11.1299 | 1.174 | 4.5822 | 634.3579 | 635.4281 | 0.0038148 | 1 | 35.7331 | 0.0033668 | 0 | 2.1404 | 634.3579 | 635.4281 |  |  | 0 | 0 | 0 | 0 | 1 | Supercritical | 0.0038148
691 | 689.896 | 616114.267 | 3097309.458 | 632.217 | 5.2 | 0 | Normal | 0.027 | 1.001 | 51 | 0.70897 | 3.6867 | 0.55707 | 13.8337 | 632.926 | 642.6799 | 0.093939 | 5.2455 | 73.2252 | -0.093972 | 0 | 2.1404 | 11.1299 | 1.174 | 4.5822 | 634.3574 | 635.4276 | 0.0038148 | 1 | 35.7331 | 0.0033592 | 0 | 2.1404 | 634.3574 | 635.4276 |  |  | 0 | 0 | 0 | 0 | 1 | Supercritical | 0.0038148
692 | 690.895 | 616113.793 | 3097308.578 | 632.2165 | 5.2 | 0 | Normal | 0.027 | 0.999 | 51 | 0.70897 | 3.6867 | 0.55707 | 13.8337 | 632.9255 | 642.6794 | 0.093939 | 5.2455 | 73.2252 | -0.093784 | 0 | 2.1404 | 11.1299 | 1.174 | 4.5822 | 634.3569 | 635.4271 | 0.0038148 | 1 | 35.7331 | 0.003363 | 0 | 2.1404 | 634.3569 | 635.4271 |  |  | 0 | 0 | 0 | 0 | 1 | Supercritical | 0.0038148
693 | 691.895 | 616113.319 | 3097307.697 | 632.216 | 5.2 | 0 | Normal | 0.027 | 1 | 51 | 0.70897 | 3.6867 | 0.55707 | 13.8337 | 632.925 | 642.6789 | 0.093939 | 5.2455 | 73.2252 | -0.093878 | 0 | 2.1404 | 11.1299 | 1.174 | 4.5822 | 634.3564 | 635.4266 | 0.0038148 | 1 | 35.7331 | 0.003404 | 0 | 2.1404 | 634.3564 | 635.4266 |  |  | 0 | 0 | 0 | 0 | 1 | Supercritical | 0.0038148
694 | 692.895 | 616112.845 | 3097306.817 | 632.2155 | 5.2 | 0 | Normal | 0.05 | 1 | 51 | 0.70897 | 3.6867 | 0.55707 | 13.8337 | 632.9245 | 642.6784 | 0.093939 | 5.2455 | 73.2252 | -0.094252 | 0 | 2.1404 | 11.1299 | 1.174 | 4.5822 | 634.3559 | 635.4261 | 0.0038148 | 1 | 35.7331 | 0.0034539 | 0 | 2.1404 | 634.3559 | 635.4261 |  |  | 0 | 0 | 0 | 0 | 1 | Supercritical | 0.0038148
695 | 693.895 | 616112.37 | 3097305.937 | 632.215 | 5.2 | 0 | Normal | 0.078 | 1 | 51 | 0.70897 | 3.6867 | 0.55707 | 13.8337 | 632.924 | 642.6779 | 0.093939 | 5.2455 | 73.2252 | -0.094707 | 0 | 2.1404 | 11.1299 | 1.174 | 4.5822 | 634.3554 | 635.4256 | 0.0038148 | 1 | 35.7331 | 0.003363 | 0 | 2.1404 | 634.3554 | 635.4256 |  |  | 0 | 0 | 0 | 0 | 1 | Supercritical | 0.0038148
696 | 694.895 | 616111.896 | 3097305.056 | 632.2145 | 5.2 | 0 | Normal | 0.027 | 1 | 51 | 0.70897 | 3.6867 | 0.55707 | 13.8337 | 632.9235 | 642.6774 | 0.093939 | 5.2455 | 73.2252 | -0.093878 | 0 | 2.1404 | 11.1299 | 1.174 | 4.5822 | 634.3549 | 635.4251 | 0.0038148 | 1 | 35.7331 | 0.003363 | 0 | 2.1404 | 634.3549 | 635.4251 |  |  | 0 | 0 | 0 | 0 | 1 | Supercritical | 0.0038148
697 | 695.895 | 616111.422 | 3097304.176 | 632.214 | 5.2 | 0 | Normal | 0.027 | 1 | 51 | 0.70897 | 3.6867 | 0.55707 | 13.8337 | 632.923 | 642.6769 | 0.093939 | 5.2455 | 73.2252 | -0.093878 | 0 | 2.1404 | 11.1299 | 1.174 | 4.5822 | 634.3544 | 635.4246 | 0.0038148 | 1 | 35.7331 | 0.0034539 | 0 | 2.1404 | 634.3544 | 635.4246 |  |  | 0 | 0 | 0 | 0 | 1 | Supercritical | 0.0038148
698 | 696.895 | 616110.948 | 3097303.295 | 632.2135 | 5.2 | 0 | Normal | 0.078 | 1 | 51 | 0.70897 | 3.6867 | 0.55707 | 13.8337 | 632.9225 | 642.6764 | 0.093939 | 5.2455 | 73.2252 | -0.094707 | 0 | 2.1404 | 11.1299 | 1.174 | 4.5822 | 634.3539 | 635.4241 | 0.0038148 | 1 | 35.7331 | 0.003404 | 0 | 2.1404 | 634.3539 | 635.4241 |  |  | 0 | 0 | 0 | 0 | 1 | Supercritical | 0.0038148
699 | 697.895 | 616110.473 | 3097302.415 | 632.213 | 5.2 | 0 | Normal | 0.05 | 1 | 51 | 0.70897 | 3.6867 | 0.55707 | 13.8337 | 632.922 | 642.6759 | 0.093939 | 5.2455 | 73.2252 | -0.094252 | 0 | 2.1404 | 11.1299 | 1.174 | 4.5822 | 634.3534 | 635.4236 | 0.0038148 | 1 | 35.7331 | 0.003363 | 0 | 2.1404 | 634.3534 | 635.4236 |  |  | 0 | 0 | 0 | 0 | 1 | Supercritical | 0.0038148
700 | 698.895 | 616109.999 | 3097301.535 | 632.2125 | 5.2 | 0 | Normal | 0.027 | 1 | 51 | 0.70897 | 3.6867 | 0.55707 | 13.8337 | 632.9215 | 642.6754 | 0.093939 | 5.2455 | 73.2252 | -0.093878 | 0 | 2.1404 | 11.1299 | 1.174 | 4.5822 | 634.3529 | 635.4231 | 0.0038148 | 1 | 35.7331 | 0.003363 | 0 | 2.1404 | 634.3529 | 635.4231 |  |  | 0 | 0 | 0 | 0 | 1 | Supercritical | 0.0038148
701 | 699.895 | 616109.525 | 3097300.654 | 632.212 | 5.2 | 0 | Normal | 0.027 | 1 | 51 | 0.70897 | 3.6867 | 0.55707 | 13.8337 | 632.921 | 642.6749 | 0.093939 | 5.2455 | 73.2252 | -0.093878 | 0 | 2.1404 | 11.1299 | 1.174 | 4.5822 | 634.3524 | 635.4226 | 0.0038148 | 1 | 35.7331 | 0.0033558 | 0 | 2.1404 | 634.3524 | 635.4226 |  |  | 0 | 0 | 0 | 0 | 1 | Supercritical | 0.0038148
702 | 700.895 | 616109.051 | 3097299.774 | 632.2115 | 5.2 | 0 | Normal | 0.023 | 1 | 51 | 0.70897 | 3.6867 | 0.55707 | 13.8337 | 632.9205 | 642.6744 | 0.093939 | 5.2455 | 73.2252 | -0.093813 | 0 | 2.1404 | 11.1299 | 1.174 | 4.5822 | 634.3519 | 635.4221 | 0.0038148 | 1 | 35.7331 | 0.0033597 | 0 | 2.1404 | 634.3519 | 635.4221 |  |  | 0 | 0 | 0 | 0 | 1 | Supercritical | 0.0038148
703 | 701.896 | 616108.576 | 3097298.893 | 632.211 | 5.2 | 0 | Normal | 0.023 | 1.001 | 51 | 0.70897 | 3.6867 | 0.55707 | 13.8337 | 632.92 | 642.6739 | 0.093939 | 5.2455 | 73.2252 | -0.093907 | 0 | 2.1404 | 11.1299 | 1.174 | 4.5822 | 634.3514 | 635.4216 | 0.0038148 | 1 | 35.7331 | 0.003311 | 0 | 2.1404 | 634.3514 | 635.4216 |  |  | 0 | 0 | 0 | 0 | 1 | Supercritical | 0.0038148
704 | 702.895 | 616108.102 | 3097298.013 | 632.2105 | 5.2 | 0 | Normal | 0 | 0.999 | 51 | 0.70897 | 3.6867 | 0.55707 | 13.8337 | 632.9195 | 642.6734 | 0.093939 | 5.2455 | 73.2252 | -0.093345 | 0 | 2.1404 | 11.1299 | 1.174 | 4.5822 | 634.3509 | 635.4211 | 0.0038148 | 1 | 35.7331 | 0.003363 | 0 | 2.1404 | 634.3509 | 635.4211 |  |  | 0 | 0 | 0 | 0 | 1 | Supercritical | 0.0038148
705 | 703.895 | 616107.628 | 3097297.133 | 632.21 | 5.2 | 0 | Normal | 0.027 | 1 | 51 | 0.70897 | 3.6867 | 0.55707 | 13.8337 | 632.919 | 642.6729 | 0.093939 | 5.2455 | 73.2252 | -0.093878 | 0 | 2.1404 | 11.1299 | 1.174 | 4.5822 | 634.3504 | 635.4206 | 0.0038148 | 1 | 35.7331 | 0.003363 | 0 | 2.1404 | 634.3504 | 635.4206 |  |  | 0 | 0 | 0 | 0 | 1 | Supercritical | 0.0038148
706 | 704.895 | 616107.154 | 3097296.252 | 632.2095 | 5.2 | 0 | Normal | 0.027 | 1 | 51 | 0.70897 | 3.6867 | 0.55707 | 13.8337 | 632.9185 | 642.6724 | 0.093939 | 5.2455 | 73.2252 | -0.093878 | 0 | 2.1404 | 11.1299 | 1.174 | 4.5822 | 634.3499 | 635.4201 | 0.0038148 | 1 | 35.7331 | 0.0033558 | 0 | 2.1404 | 634.3499 | 635.4201 |  |  | 0 | 0 | 0 | 0 | 1 | Supercritical | 0.0038148
707 | 705.895 | 616106.68 | 3097295.372 | 632.209 | 5.2 | 0 | Normal | 0.023 | 1 | 51 | 0.70897 | 3.6867 | 0.55707 | 13.8337 | 632.918 | 642.6719 | 0.093939 | 5.2455 | 73.2252 | -0.093813 | 0 | 2.1404 | 11.1299 | 1.174 | 4.5822 | 634.3494 | 635.4196 | 0.0038148 | 1 | 35.7331 | 0.0033597 | 0 | 2.1404 | 634.3494 | 635.4196 |  |  | 0 | 0 | 0 | 0 | 1 | Supercritical | 0.0038148
708 | 706.896 | 616106.205 | 3097294.491 | 632.2085 | 5.2 | 0 | Normal | 0.023 | 1.001 | 51 | 0.70897 | 3.6867 | 0.55707 | 13.8337 | 632.9175 | 642.6714 | 0.093939 | 5.2455 | 73.2252 | -0.093907 | 0 | 2.1404 | 11.1299 | 1.174 | 4.5822 | 634.3489 | 635.4191 | 0.0038148 | 1 | 35.7331 | 0.003311 | 0 | 2.1404 | 634.3489 | 635.4191 |  |  | 0 | 0 | 0 | 0 | 1 | Supercritical | 0.0038148
709 | 707.895 | 616105.731 | 3097293.611 | 632.208 | 5.2 | 0 | Normal | 0 | 0.999 | 51 | 0.70897 | 3.6867 | 0.55707 | 13.8337 | 632.917 | 642.6709 | 0.093939 | 5.2455 | 73.2252 | -0.093345 | 0 | 2.1404 | 11.1299 | 1.174 | 4.5822 | 634.3484 | 635.4186 | 0.0038148 | 1 | 35.7331 | 0.003363 | 0 | 2.1404 | 634.3484 | 635.4186 |  |  | 0 | 0 | 0 | 0 | 1 | Supercritical | 0.0038148
710 | 708.895 | 616105.257 | 3097292.731 | 632.2075 | 5.2 | 0 | Normal | 0.027 | 1 | 51 | 0.70897 | 3.6867 | 0.55707 | 13.8337 | 632.9165 | 642.6704 | 0.093939 | 5.2455 | 73.2252 | -0.093878 | 0 | 2.1404 | 11.1299 | 1.174 | 4.5822 | 634.3479 | 635.4181 | 0.0038148 | 1 | 35.7331 | 0.0034539 | 0 | 2.1404 | 634.3479 | 635.4181 |  |  | 0 | 0 | 0 | 0 | 1 | Supercritical | 0.0038148
711 | 709.895 | 616104.783 | 3097291.85 | 632.207 | 5.2 | 0 | Normal | 0.078 | 1 | 51 | 0.70897 | 3.6867 | 0.55707 | 13.8337 | 632.916 | 642.6699 | 0.093939 | 5.2455 | 73.2252 | -0.094707 | 0 | 2.1404 | 11.1299 | 1.174 | 4.5822 | 634.3474 | 635.4176 | 0.0038148 | 1 | 35.7331 | 0.0034539 | 0 | 2.1404 | 634.3474 | 635.4176 |  |  | 0 | 0 | 0 | 0 | 1 | Supercritical | 0.0038148
712 | 710.895 | 616104.308 | 3097290.97 | 632.2065 | 5.2 | 0 | Normal | 0.078 | 1 | 51 | 0.70897 | 3.6867 | 0.55707 | 13.8337 | 632.9155 | 642.6694 | 0.093939 | 5.2455 | 73.2252 | -0.094707 | 0 | 2.1404 | 11.1299 | 1.174 | 4.5822 | 634.3469 | 635.4171 | 0.0038148 | 1 | 35.7331 | 0.0033668 | 0 | 2.1404 | 634.3469 | 635.4171 |  |  | 0 | 0 | 0 | 0 | 1 | Supercritical | 0.0038148
713 | 711.896 | 616103.834 | 3097290.089 | 632.206 | 5.2 | 0 | Normal | 0.027 | 1.001 | 51 | 0.70897 | 3.6867 | 0.55707 | 13.8337 | 632.915 | 642.6689 | 0.093939 | 5.2455 | 73.2252 | -0.093972 | 0 | 2.1404 | 11.1299 | 1.174 | 4.5822 | 634.3464 | 635.4166 | 0.0038148 | 1 | 35.7331 | 0.021766 | 0 | 2.1404 | 634.3464 | 635.4166 |  |  | 0 | 0 | 0 | 0 | 1 | Supercritical | 0.0038148
714 | 712.895 | 616103.36 | 3097289.209 | 632.2055 | 5.2 | 0 | Normal | 10.347 | 0.999 | 51 | 0.70897 | 3.6867 | 0.55707 | 13.8337 | 632.9145 | 642.6684 | 0.093939 | 5.2455 | 73.2252 | -0.26155 | 0 | 2.1404 | 11.1299 | 1.174 | 4.5822 | 634.3459 | 635.4161 | 0.0038148 | 1 | 35.7331 | 0.065871 | 0 | 2.1404 | 634.3459 | 635.4161 |  |  | 0 | 0 | 0 | 0 | 1 | Supercritical | 0.0038148
715 | 713.891 | 616103.053 | 3097288.262 | 632.205 | 5.067 | 0 | Normal | 2.606 | 0.996 | 51 | 0.70897 | 3.5924 | 0.55395 | 14.1968 | 632.914 | 643.1866 | 0.099678 | 5.3832 | 75.0795 | -0.71118 | 0 | 2.1777 | 11.0342 | 1.1711 | 4.622 | 634.3827 | 635.4715 | 0.003894 | 1 | 36.0431 | 0.0034212 | 0 | 2.1777 | 634.3827 | 635.4715 |  |  | 0 | 0 | 0 | 0 | 1 | Supercritical | 0.003894
716 | 714.891 | 616102.788 | 3097287.297 | 632.2045 | 5.067 | 0 | Normal | 0.015 | 1 | 51 | 0.70897 | 3.5924 | 0.55395 | 14.1968 | 632.9135 | 643.1861 | 0.099678 | 5.3832 | 75.0795 | -0.099435 | 0 | 2.1777 | 11.0342 | 1.1711 | 4.622 | 634.3822 | 635.471 | 0.003894 | 1 | 36.0431 | 0.0034938 | 0 | 2.1777 | 634.3822 | 635.471 |  |  | 0 | 0 | 0 | 0 | 1 | Supercritical | 0.003894
717 | 715.891 | 616102.523 | 3097286.333 | 632.204 | 5.067 | 0 | Normal | 0.055 | 1 | 51 | 0.70897 | 3.5924 | 0.55395 | 14.1968 | 632.913 | 643.1856 | 0.099678 | 5.3832 | 75.0795 | -0.10012 | 0 | 2.1777 | 11.0342 | 1.1711 | 4.622 | 634.3817 | 635.4705 | 0.003894 | 1 | 36.0431 | 0.0034666 | 0 | 2.1777 | 634.3817 | 635.4705 |  |  | 0 | 0 | 0 | 0 | 1 | Supercritical | 0.003894
718 | 716.891 | 616102.259 | 3097285.369 | 632.2035 | 5.067 | 0 | Normal | 0.04 | 1 | 51 | 0.70897 | 3.5924 | 0.55395 | 14.1968 | 632.9125 | 643.1851 | 0.099678 | 5.3832 | 75.0795 | -0.099863 | 0 | 2.1777 | 11.0342 | 1.1711 | 4.622 | 634.3812 | 635.47 | 0.003894 | 1 | 36.0431 | 0.0034666 | 0 | 2.1777 | 634.3812 | 635.47 |  |  | 0 | 0 | 0 | 0 | 1 | Supercritical | 0.003894
719 | 717.891 | 616101.994 | 3097284.404 | 632.203 | 5.067 | 0 | Normal | 0.04 | 1 | 51 | 0.70897 | 3.5924 | 0.55395 | 14.1968 | 632.912 | 643.1846 | 0.099678 | 5.3832 | 75.0795 | -0.099863 | 0 | 2.1777 | 11.0342 | 1.1711 | 4.622 | 634.3807 | 635.4695 | 0.003894 | 1 | 36.0431 | 0.0034666 | 0 | 2.1777 | 634.3807 | 635.4695 |  |  | 0 | 0 | 0 | 0 | 1 | Supercritical | 0.003894
720 | 718.891 | 616101.73 | 3097283.44 | 632.2025 | 5.067 | 0 | Normal | 0.04 | 1 | 51 | 0.70897 | 3.5924 | 0.55395 | 14.1968 | 632.9115 | 643.1841 | 0.099678 | 5.3832 | 75.0795 | -0.099863 | 0 | 2.1777 | 11.0342 | 1.1711 | 4.622 | 634.3802 | 635.469 | 0.003894 | 1 | 36.0431 | 0.0034251 | 0 | 2.1777 | 634.3802 | 635.469 |  |  | 0 | 0 | 0 | 0 | 1 | Supercritical | 0.003894
721 | 719.892 | 616101.465 | 3097282.475 | 632.202 | 5.067 | 0 | Normal | 0.015 | 1.001 | 51 | 0.70897 | 3.5924 | 0.55395 | 14.1968 | 632.911 | 643.1836 | 0.099678 | 5.3832 | 75.0795 | -0.099535 | 0 | 2.1777 | 11.0342 | 1.1711 | 4.622 | 634.3797 | 635.4685 | 0.003894 | 1 | 36.0431 | 0.0034899 | 0 | 2.1777 | 634.3797 | 635.4685 |  |  | 0 | 0 | 0 | 0 | 1 | Supercritical | 0.003894
722 | 720.891 | 616101.2 | 3097281.511 | 632.2015 | 5.067 | 0 | Normal | 0.055 | 0.999 | 51 | 0.70897 | 3.5924 | 0.55395 | 14.1968 | 632.9105 | 643.1831 | 0.099678 | 5.3832 | 75.0795 | -0.10002 | 0 | 2.1777 | 11.0342 | 1.1711 | 4.622 | 634.3792 | 635.468 | 0.003894 | 1 | 36.0431 | 0.0034666 | 0 | 2.1777 | 634.3792 | 635.468 |  |  | 0 | 0 | 0 | 0 | 1 | Supercritical | 0.003894
723 | 721.891 | 616100.936 | 3097280.547 | 632.201 | 5.067 | 0 | Normal | 0.04 | 1 | 51 | 0.70897 | 3.5924 | 0.55395 | 14.1968 | 632.91 | 643.1826 | 0.099678 | 5.3832 | 75.0795 | -0.099863 | 0 | 2.1777 | 11.0342 | 1.1711 | 4.622 | 634.3787 | 635.4675 | 0.003894 | 1 | 36.0431 | 0.0034705 | 0 | 2.1777 | 634.3787 | 635.4675 |  |  | 0 | 0 | 0 | 0 | 1 | Supercritical | 0.003894
724 | 722.892 | 616100.671 | 3097279.582 | 632.2005 | 5.067 | 0 | Normal | 0.04 | 1.001 | 51 | 0.70897 | 3.5924 | 0.55395 | 14.1968 | 632.9095 | 643.1821 | 0.099678 | 5.3832 | 75.0795 | -0.099963 | 0 | 2.1777 | 11.0342 | 1.1711 | 4.622 | 634.3782 | 635.467 | 0.003894 | 1 | 36.0431 | 0.0034899 | 0 | 2.1777 | 634.3782 | 635.467 |  |  | 0 | 0 | 0 | 0 | 1 | Supercritical | 0.003894
725 | 723.891 | 616100.407 | 3097278.618 | 632.2 | 5.067 | 0 | Normal | 0.055 | 0.999 | 51 | 0.70897 | 3.5924 | 0.55395 | 14.1968 | 632.909 | 643.1816 | 0.099678 | 5.3832 | 75.0795 | -0.10002 | 0 | 2.1777 | 11.0342 | 1.1711 | 4.622 | 634.3777 | 635.4665 | 0.003894 | 1 | 36.0431 | 0.003521 | 0 | 2.1777 | 634.3777 | 635.4665 |  |  | 0 | 0 | 0 | 0 | 1 | Supercritical | 0.003894
726 | 724.891 | 616100.142 | 3097277.654 | 632.1995 | 5.067 | 0 | Normal | 0.07 | 1 | 51 | 0.70897 | 3.5924 | 0.55395 | 14.1968 | 632.9085 | 643.1811 | 0.099678 | 5.3832 | 75.0795 | -0.10038 | 0 | 2.1777 | 11.0342 | 1.1711 | 4.622 | 634.3772 | 635.466 | 0.003894 | 1 | 36.0431 | 0.003521 | 0 | 2.1777 | 634.3772 | 635.466 |  |  | 0 | 0 | 0 | 0 | 1 | Supercritical | 0.003894
727 | 725.891 | 616099.878 | 3097276.689 | 632.199 | 5.067 | 0 | Normal | 0.07 | 1 | 51 | 0.70897 | 3.5924 | 0.55395 | 14.1968 | 632.908 | 643.1806 | 0.099678 | 5.3832 | 75.0795 | -0.10038 | 0 | 2.1777 | 11.0342 | 1.1711 | 4.622 | 634.3767 | 635.4655 | 0.003894 | 1 | 36.0431 | 0.003394 | 0 | 2.1777 | 634.3767 | 635.4655 |  |  | 0 | 0 | 0 | 0 | 1 | Supercritical | 0.003894
728 | 726.891 | 616099.613 | 3097275.725 | 632.1985 | 5.067 | 0 | Normal | 0 | 1 | 51 | 0.70897 | 3.5924 | 0.55395 | 14.1968 | 632.9075 | 643.1801 | 0.099678 | 5.3832 | 75.0795 | -0.099178 | 0 | 2.1777 | 11.0342 | 1.1711 | 4.622 | 634.3762 | 635.465 | 0.003894 | 1 | 36.0431 | 0.003521 | 0 | 2.1777 | 634.3762 | 635.465 |  |  | 0 | 0 | 0 | 0 | 1 | Supercritical | 0.003894
729 | 727.891 | 616099.348 | 3097274.761 | 632.198 | 5.067 | 0 | Normal | 0.07 | 1 | 51 | 0.70897 | 3.5924 | 0.55395 | 14.1968 | 632.907 | 643.1796 | 0.099678 | 5.3832 | 75.0795 | -0.10038 | 0 | 2.1777 | 11.0342 | 1.1711 | 4.622 | 634.3757 | 635.4645 | 0.003894 | 1 | 36.0431 | 0.003521 | 0 | 2.1777 | 634.3757 | 635.4645 |  |  | 0 | 0 | 0 | 0 | 1 | Supercritical | 0.003894
730 | 728.891 | 616099.084 | 3097273.796 | 632.1975 | 5.067 | 0 | Normal | 0.07 | 1 | 51 | 0.70897 | 3.5924 | 0.55395 | 14.1968 | 632.9065 | 643.1791 | 0.099678 | 5.3832 | 75.0795 | -0.10038 | 0 | 2.1777 | 11.0342 | 1.1711 | 4.622 | 634.3752 | 635.464 | 0.003894 | 1 | 36.0431 | 0.0034938 | 0 | 2.1777 | 634.3752 | 635.464 |  |  | 0 | 0 | 0 | 0 | 1 | Supercritical | 0.003894
731 | 729.891 | 616098.819 | 3097272.832 | 632.197 | 5.067 | 0 | Normal | 0.055 | 1 | 51 | 0.70897 | 3.5924 | 0.55395 | 14.1968 | 632.906 | 643.1786 | 0.099678 | 5.3832 | 75.0795 | -0.10012 | 0 | 2.1777 | 11.0342 | 1.1711 | 4.622 | 634.3747 | 635.4635 | 0.003894 | 1 | 36.0431 | 0.0034666 | 0 | 2.1777 | 634.3747 | 635.4635 |  |  | 0 | 0 | 0 | 0 | 1 | Supercritical | 0.003894
732 | 730.891 | 616098.555 | 3097271.868 | 632.1965 | 5.067 | 0 | Normal | 0.04 | 1 | 51 | 0.70897 | 3.5924 | 0.55395 | 14.1968 | 632.9055 | 643.1781 | 0.099678 | 5.3832 | 75.0795 | -0.099863 | 0 | 2.1777 | 11.0342 | 1.1711 | 4.622 | 634.3742 | 635.463 | 0.003894 | 1 | 36.0431 | 0.0034212 | 0 | 2.1777 | 634.3742 | 635.463 |  |  | 0 | 0 | 0 | 0 | 1 | Supercritical | 0.003894
733 | 731.891 | 616098.29 | 3097270.903 | 632.196 | 5.067 | 0 | Normal | 0.015 | 1 | 51 | 0.70897 | 3.5924 | 0.55395 | 14.1968 | 632.905 | 643.1776 | 0.099678 | 5.3832 | 75.0795 | -0.099435 | 0 | 2.1777 | 11.0342 | 1.1711 | 4.622 | 634.3737 | 635.4625 | 0.003894 | 1 | 36.0431 | 0.003521 | 0 | 2.1777 | 634.3737 | 635.4625 |  |  | 0 | 0 | 0 | 0 | 1 | Supercritical | 0.003894
734 | 732.891 | 616098.025 | 3097269.939 | 632.1955 | 5.067 | 0 | Normal | 0.07 | 1 | 51 | 0.70897 | 3.5924 | 0.55395 | 14.1968 | 632.9045 | 643.1771 | 0.099678 | 5.3832 | 75.0795 | -0.10038 | 0 | 2.1777 | 11.0342 | 1.1711 | 4.622 | 634.3732 | 635.462 | 0.003894 | 1 | 36.0431 | 0.0035249 | 0 | 2.1777 | 634.3732 | 635.462 |  |  | 0 | 0 | 0 | 0 | 1 | Supercritical | 0.003894
735 | 733.892 | 616097.761 | 3097268.974 | 632.195 | 5.067 | 0 | Normal | 0.07 | 1.001 | 51 | 0.70897 | 3.5924 | 0.55395 | 14.1968 | 632.904 | 643.1766 | 0.099678 | 5.3832 | 75.0795 | -0.10048 | 0 | 2.1777 | 11.0342 | 1.1711 | 4.622 | 634.3727 | 635.4615 | 0.003894 | 1 | 36.0431 | 0.0034899 | 0 | 2.1777 | 634.3727 | 635.4615 |  |  | 0 | 0 | 0 | 0 | 1 | Supercritical | 0.003894
736 | 734.891 | 616097.496 | 3097268.01 | 632.1945 | 5.067 | 0 | Normal | 0.055 | 0.999 | 51 | 0.70897 | 3.5924 | 0.55395 | 14.1968 | 632.9035 | 643.1761 | 0.099678 | 5.3832 | 75.0795 | -0.10002 | 0 | 2.1777 | 11.0342 | 1.1711 | 4.622 | 634.3722 | 635.461 | 0.003894 | 1 | 36.0431 | 0.0034666 | 0 | 2.1777 | 634.3722 | 635.461 |  |  | 0 | 0 | 0 | 0 | 1 | Supercritical | 0.003894
737 | 735.891 | 616097.232 | 3097267.046 | 632.194 | 5.067 | 0 | Normal | 0.04 | 1 | 51 | 0.70897 | 3.5924 | 0.55395 | 14.1968 | 632.903 | 643.1756 | 0.099678 | 5.3832 | 75.0795 | -0.099863 | 0 | 2.1777 | 11.0342 | 1.1711 | 4.622 | 634.3717 | 635.4605 | 0.003894 | 1 | 36.0431 | 0.0034251 | 0 | 2.1777 | 634.3717 | 635.4605 |  |  | 0 | 0 | 0 | 0 | 1 | Supercritical | 0.003894
738 | 736.892 | 616096.967 | 3097266.081 | 632.1935 | 5.067 | 0 | Normal | 0.015 | 1.001 | 51 | 0.70897 | 3.5924 | 0.55395 | 14.1968 | 632.9025 | 643.1751 | 0.099678 | 5.3832 | 75.0795 | -0.099535 | 0 | 2.1777 | 11.0342 | 1.1711 | 4.622 | 634.3712 | 635.46 | 0.003894 | 1 | 36.0431 | 0.0034899 | 0 | 2.1777 | 634.3712 | 635.46 |  |  | 0 | 0 | 0 | 0 | 1 | Supercritical | 0.003894
739 | 737.891 | 616096.702 | 3097265.117 | 632.193 | 5.067 | 0 | Normal | 0.055 | 0.999 | 51 | 0.70897 | 3.5924 | 0.55395 | 14.1968 | 632.902 | 643.1746 | 0.099678 | 5.3832 | 75.0795 | -0.10002 | 0 | 2.1777 | 11.0342 | 1.1711 | 4.622 | 634.3707 | 635.4595 | 0.003894 | 1 | 36.0431 | 0.0034666 | 0 | 2.1777 | 634.3707 | 635.4595 |  |  | 0 | 0 | 0 | 0 | 1 | Supercritical | 0.003894
740 | 738.891 | 616096.438 | 3097264.153 | 632.1925 | 5.067 | 0 | Normal | 0.04 | 1 | 51 | 0.70897 | 3.5924 | 0.55395 | 14.1968 | 632.9015 | 643.1741 | 0.099678 | 5.3832 | 75.0795 | -0.099863 | 0 | 2.1777 | 11.0342 | 1.1711 | 4.622 | 634.3702 | 635.459 | 0.003894 | 1 | 36.0431 | 0.0034666 | 0 | 2.1777 | 634.3702 | 635.459 |  |  | 0 | 0 | 0 | 0 | 1 | Supercritical | 0.003894
741 | 739.891 | 616096.173 | 3097263.188 | 632.192 | 5.067 | 0 | Normal | 0.04 | 1 | 51 | 0.70897 | 3.5924 | 0.55395 | 14.1968 | 632.901 | 643.1736 | 0.099678 | 5.3832 | 75.0795 | -0.099863 | 0 | 2.1777 | 11.0342 | 1.1711 | 4.622 | 634.3697 | 635.4585 | 0.003894 | 1 | 36.0431 | 0.0034938 | 0 | 2.1777 | 634.3697 | 635.4585 |  |  | 0 | 0 | 0 | 0 | 1 | Supercritical | 0.003894
742 | 740.891 | 616095.909 | 3097262.224 | 632.1915 | 5.067 | 0 | Normal | 0.055 | 1 | 51 | 0.70897 | 3.5924 | 0.55395 | 14.1968 | 632.9005 | 643.1731 | 0.099678 | 5.3832 | 75.0795 | -0.10012 | 0 | 2.1777 | 11.0342 | 1.1711 | 4.622 | 634.3692 | 635.458 | 0.003894 | 1 | 36.0431 | 0.0034212 | 0 | 2.1777 | 634.3692 | 635.458 |  |  | 0 | 0 | 0 | 0 | 1 | Supercritical | 0.003894
743 | 741.891 | 616095.644 | 3097261.26 | 632.191 | 5.067 | 0 | Normal | 0.015 | 1 | 51 | 0.70897 | 3.5924 | 0.55395 | 14.1968 | 632.9 | 643.1726 | 0.099678 | 5.3832 | 75.0795 | -0.099435 | 0 | 2.1777 | 11.0342 | 1.1711 | 4.622 | 634.3687 | 635.4575 | 0.003894 | 1 | 36.0431 | 0.0034666 | 0 | 2.1777 | 634.3687 | 635.4575 |  |  | 0 | 0 | 0 | 0 | 1 | Supercritical | 0.003894
744 | 742.891 | 616095.379 | 3097260.295 | 632.1905 | 5.067 | 0 | Normal | 0.04 | 1 | 51 | 0.70897 | 3.5924 | 0.55395 | 14.1968 | 632.8995 | 643.1721 | 0.099678 | 5.3832 | 75.0795 | -0.099863 | 0 | 2.1777 | 11.0342 | 1.1711 | 4.622 | 634.3682 | 635.457 | 0.003894 | 1 | 36.0431 | 0.0034666 | 0 | 2.1777 | 634.3682 | 635.457 |  |  | 0 | 0 | 0 | 0 | 1 | Supercritical | 0.003894
745 | 743.891 | 616095.115 | 3097259.331 | 632.19 | 5.067 | 0 | Normal | 0.04 | 1 | 51 | 0.70897 | 3.5924 | 0.55395 | 14.1968 | 632.899 | 643.1716 | 0.099678 | 5.3832 | 75.0795 | -0.099863 | 0 | 2.1777 | 11.0342 | 1.1711 | 4.622 | 634.3677 | 635.4565 | 0.003894 | 1 | 36.0431 | 0.0034705 | 0 | 2.1777 | 634.3677 | 635.4565 |  |  | 0 | 0 | 0 | 0 | 1 | Supercritical | 0.003894
746 | 744.892 | 616094.85 | 3097258.366 | 632.1895 | 5.067 | 0 | Normal | 0.04 | 1.001 | 51 | 0.70897 | 3.5924 | 0.55395 | 14.1968 | 632.8985 | 643.1711 | 0.099678 | 5.3832 | 75.0795 | -0.099963 | 0 | 2.1777 | 11.0342 | 1.1711 | 4.622 | 634.3672 | 635.456 | 0.003894 | 1 | 36.0431 | 0.0034899 | 0 | 2.1777 | 634.3672 | 635.456 |  |  | 0 | 0 | 0 | 0 | 1 | Supercritical | 0.003894
747 | 745.891 | 616094.586 | 3097257.402 | 632.189 | 5.067 | 0 | Normal | 0.055 | 0.999 | 51 | 0.70897 | 3.5924 | 0.55395 | 14.1968 | 632.898 | 643.1706 | 0.099678 | 5.3832 | 75.0795 | -0.10002 | 0 | 2.1777 | 11.0342 | 1.1711 | 4.622 | 634.3667 | 635.4555 | 0.003894 | 1 | 36.0431 | 0.003521 | 0 | 2.1777 | 634.3667 | 635.4555 |  |  | 0 | 0 | 0 | 0 | 1 | Supercritical | 0.003894
748 | 746.891 | 616094.321 | 3097256.438 | 632.1885 | 5.067 | 0 | Normal | 0.07 | 1 | 51 | 0.70897 | 3.5924 | 0.55395 | 14.1968 | 632.8975 | 643.1701 | 0.099678 | 5.3832 | 75.0795 | -0.10038 | 0 | 2.1777 | 11.0342 | 1.1711 | 4.622 | 634.3662 | 635.455 | 0.003894 | 1 | 36.0431 | 0.003521 | 0 | 2.1777 | 634.3662 | 635.455 |  |  | 0 | 0 | 0 | 0 | 1 | Supercritical | 0.003894
749 | 747.891 | 616094.057 | 3097255.473 | 632.188 | 5.067 | 0 | Normal | 0.07 | 1 | 51 | 0.70897 | 3.5924 | 0.55395 | 14.1968 | 632.897 | 643.1696 | 0.099678 | 5.3832 | 75.0795 | -0.10038 | 0 | 2.1777 | 11.0342 | 1.1711 | 4.622 | 634.3657 | 635.4545 | 0.003894 | 1 | 36.0431 | 0.003394 | 0 | 2.1777 | 634.3657 | 635.4545 |  |  | 0 | 0 | 0 | 0 | 1 | Supercritical | 0.003894
750 | 748.891 | 616093.792 | 3097254.509 | 632.1875 | 5.067 | 0 | Normal | 0 | 1 | 51 | 0.70897 | 3.5924 | 0.55395 | 14.1968 | 632.8965 | 643.1691 | 0.099678 | 5.3832 | 75.0795 | -0.099178 | 0 | 2.1777 | 11.0342 | 1.1711 | 4.622 | 634.3652 | 635.454 | 0.003894 | 1 | 36.0431 | 0.003521 | 0 | 2.1777 | 634.3652 | 635.454 |  |  | 0 | 0 | 0 | 0 | 1 | Supercritical | 0.003894
751 | 749.891 | 616093.527 | 3097253.545 | 632.187 | 5.067 | 0 | Normal | 0.07 | 1 | 51 | 0.70897 | 3.5924 | 0.55395 | 14.1968 | 632.896 | 643.1686 | 0.099678 | 5.3832 | 75.0795 | -0.10038 | 0 | 2.1777 | 11.0342 | 1.1711 | 4.622 | 634.3647 | 635.4535 | 0.003894 | 1 | 36.0431 | 0.003521 | 0 | 2.1777 | 634.3647 | 635.4535 |  |  | 0 | 0 | 0 | 0 | 1 | Supercritical | 0.003894
752 | 750.891 | 616093.263 | 3097252.58 | 632.1865 | 5.067 | 0 | Normal | 0.07 | 1 | 51 | 0.70897 | 3.5924 | 0.55395 | 14.1968 | 632.8955 | 643.1681 | 0.099678 | 5.3832 | 75.0795 | -0.10038 | 0 | 2.1777 | 11.0342 | 1.1711 | 4.622 | 634.3642 | 635.453 | 0.003894 | 1 | 36.0431 | 0.0034938 | 0 | 2.1777 | 634.3642 | 635.453 |  |  | 0 | 0 | 0 | 0 | 1 | Supercritical | 0.003894
753 | 751.891 | 616092.998 | 3097251.616 | 632.186 | 5.067 | 0 | Normal | 0.055 | 1 | 51 | 0.70897 | 3.5924 | 0.55395 | 14.1968 | 632.895 | 643.1676 | 0.099678 | 5.3832 | 75.0795 | -0.10012 | 0 | 2.1777 | 11.0342 | 1.1711 | 4.622 | 634.3637 | 635.4525 | 0.003894 | 1 | 36.0431 | 0.0034666 | 0 | 2.1777 | 634.3637 | 635.4525 |  |  | 0 | 0 | 0 | 0 | 1 | Supercritical | 0.003894
754 | 752.891 | 616092.734 | 3097250.652 | 632.1855 | 5.067 | 0 | Normal | 0.04 | 1 | 51 | 0.70897 | 3.5924 | 0.55395 | 14.1968 | 632.8945 | 643.1671 | 0.099678 | 5.3832 | 75.0795 | -0.099863 | 0 | 2.1777 | 11.0342 | 1.1711 | 4.622 | 634.3632 | 635.452 | 0.003894 | 1 | 36.0431 | 0.0034212 | 0 | 2.1777 | 634.3632 | 635.452 |  |  | 0 | 0 | 0 | 0 | 1 | Supercritical | 0.003894
755 | 753.891 | 616092.469 | 3097249.687 | 632.185 | 5.067 | 0 | Normal | 0.015 | 1 | 51 | 0.70897 | 3.5924 | 0.55395 | 14.1968 | 632.894 | 643.1666 | 0.099678 | 5.3832 | 75.0795 | -0.099435 | 0 | 2.1777 | 11.0342 | 1.1711 | 4.622 | 634.3627 | 635.4515 | 0.003894 | 1 | 36.0431 | 0.003521 | 0 | 2.1777 | 634.3627 | 635.4515 |  |  | 0 | 0 | 0 | 0 | 1 | Supercritical | 0.003894
756 | 754.891 | 616092.204 | 3097248.723 | 632.1845 | 5.067 | 0 | Normal | 0.07 | 1 | 51 | 0.70897 | 3.5924 | 0.55395 | 14.1968 | 632.8935 | 643.1661 | 0.099678 | 5.3832 | 75.0795 | -0.10038 | 0 | 2.1777 | 11.0342 | 1.1711 | 4.622 | 634.3622 | 635.451 | 0.003894 | 1 | 36.0431 | 0.0035249 | 0 | 2.1777 | 634.3622 | 635.451 |  |  | 0 | 0 | 0 | 0 | 1 | Supercritical | 0.003894
757 | 755.892 | 616091.94 | 3097247.758 | 632.184 | 5.067 | 0 | Normal | 0.07 | 1.001 | 51 | 0.70897 | 3.5924 | 0.55395 | 14.1968 | 632.893 | 643.1656 | 0.099678 | 5.3832 | 75.0795 | -0.10048 | 0 | 2.1777 | 11.0342 | 1.1711 | 4.622 | 634.3617 | 635.4505 | 0.003894 | 1 | 36.0431 | 0.0034899 | 0 | 2.1777 | 634.3617 | 635.4505 |  |  | 0 | 0 | 0 | 0 | 1 | Supercritical | 0.003894
758 | 756.891 | 616091.675 | 3097246.794 | 632.1835 | 5.067 | 0 | Normal | 0.055 | 0.999 | 51 | 0.70897 | 3.5924 | 0.55395 | 14.1968 | 632.8925 | 643.1651 | 0.099678 | 5.3832 | 75.0795 | -0.10002 | 0 | 2.1777 | 11.0342 | 1.1711 | 4.622 | 634.3612 | 635.45 | 0.003894 | 1 | 36.0431 | -0.019231 | 0 | 2.1777 | 634.3612 | 635.45 |  |  | 0 | 0 | 0 | 0 | 1 | Supercritical | 0.003894
759 | 757.891 | 616091.411 | 3097245.83 | 632.183 | 5.183 | 0 | Normal | 11.814 | 1 | 51 | 0.70897 | 3.6746 | 0.55668 | 13.8791 | 632.892 | 642.7099 | 0.094645 | 5.2627 | 73.4568 | 0.019343 | 0 | 2.145 | 11.1178 | 1.1736 | 4.5873 | 634.328 | 635.4006 | 0.0038246 | 1 | 35.7722 | -0.0010434 | 0 | 2.145 | 634.328 | 635.4006 |  |  | 0 | 0 | 0 | 0 | 1 | Supercritical | 0.0038246
760 | 758.89 | 616091.35 | 3097244.833 | 632.1825 | 5.2 | 0 | Normal | 1.094 | 0.999 | 51 | 0.70897 | 3.6867 | 0.55707 | 13.8337 | 632.8915 | 642.6454 | 0.093939 | 5.2455 | 73.2252 | -0.066737 | 0 | 2.1404 | 11.1299 | 1.174 | 4.5822 | 634.3229 | 635.3931 | 0.0038148 | 1 | 35.7331 | 0.0033148 | 0 | 2.1404 | 634.3229 | 635.3931 |  |  | 0 | 0 | 0 | 0 | 1 | Supercritical | 0.0038148
761 | 759.89 | 616091.308 | 3097243.834 | 632.182 | 5.2 | 0 | Normal | 0 | 1 | 51 | 0.70897 | 3.6867 | 0.55707 | 13.8337 | 632.891 | 642.6449 | 0.093939 | 5.2455 | 73.2252 | -0.093439 | 0 | 2.1404 | 11.1299 | 1.174 | 4.5822 | 634.3224 | 635.3926 | 0.0038148 | 1 | 35.7331 | 0.003311 | 0 | 2.1404 | 634.3224 | 635.3926 |  |  | 0 | 0 | 0 | 0 | 1 | Supercritical | 0.0038148
762 | 760.889 | 616091.266 | 3097242.835 | 632.1815 | 5.2 | 0 | Normal | 0 | 0.999 | 51 | 0.70897 | 3.6867 | 0.55707 | 13.8337 | 632.8905 | 642.6444 | 0.093939 | 5.2455 | 73.2252 | -0.093345 | 0 | 2.1404 | 11.1299 | 1.174 | 4.5822 | 634.3219 | 635.3921 | 0.0038148 | 1 | 35.7331 | 0.0034165 | 0 | 2.1404 | 634.3219 | 635.3921 |  |  | 0 | 0 | 0 | 0 | 1 | Supercritical | 0.0038148
763 | 761.889 | 616091.224 | 3097241.836 | 632.181 | 5.2 | 0 | Normal | 0.057 | 1 | 51 | 0.70897 | 3.6867 | 0.55707 | 13.8337 | 632.89 | 642.6439 | 0.093939 | 5.2455 | 73.2252 | -0.094366 | 0 | 2.1404 | 11.1299 | 1.174 | 4.5822 | 634.3214 | 635.3916 | 0.0038148 | 1 | 35.7331 | 0.0034165 | 0 | 2.1404 | 634.3214 | 635.3916 |  |  | 0 | 0 | 0 | 0 | 1 | Supercritical | 0.0038148
764 | 762.889 | 616091.181 | 3097240.837 | 632.1805 | 5.2 | 0 | Normal | 0.057 | 1 | 51 | 0.70897 | 3.6867 | 0.55707 | 13.8337 | 632.8895 | 642.6434 | 0.093939 | 5.2455 | 73.2252 | -0.094366 | 0 | 2.1404 | 11.1299 | 1.174 | 4.5822 | 634.3209 | 635.3911 | 0.0038148 | 1 | 35.7331 | 0.0033148 | 0 | 2.1404 | 634.3209 | 635.3911 |  |  | 0 | 0 | 0 | 0 | 1 | Supercritical | 0.0038148
765 | 763.889 | 616091.139 | 3097239.838 | 632.18 | 5.2 | 0 | Normal | 0 | 1 | 51 | 0.70897 | 3.6867 | 0.55707 | 13.8337 | 632.889 | 642.6429 | 0.093939 | 5.2455 | 73.2252 | -0.093439 | 0 | 2.1404 | 11.1299 | 1.174 | 4.5822 | 634.3204 | 635.3906 | 0.0038148 | 1 | 35.7331 | 0.0033148 | 0 | 2.1404 | 634.3204 | 635.3906 |  |  | 0 | 0 | 0 | 0 | 1 | Supercritical | 0.0038148
766 | 764.889 | 616091.097 | 3097238.839 | 632.1795 | 5.2 | 0 | Normal | 0 | 1 | 51 | 0.70897 | 3.6867 | 0.55707 | 13.8337 | 632.8885 | 642.6424 | 0.093939 | 5.2455 | 73.2252 | -0.093439 | 0 | 2.1404 | 11.1299 | 1.174 | 4.5822 | 634.3199 | 635.3901 | 0.0038148 | 1 | 35.7331 | 0.0034165 | 0 | 2.1404 | 634.3199 | 635.3901 |  |  | 0 | 0 | 0 | 0 | 1 | Supercritical | 0.0038148
767 | 765.889 | 616091.055 | 3097237.84 | 632.179 | 5.2 | 0 | Normal | 0.057 | 1 | 51 | 0.70897 | 3.6867 | 0.55707 | 13.8337 | 632.888 | 642.6419 | 0.093939 | 5.2455 | 73.2252 | -0.094366 | 0 | 2.1404 | 11.1299 | 1.174 | 4.5822 | 634.3194 | 635.3896 | 0.0038148 | 1 | 35.7331 | 0.0034165 | 0 | 2.1404 | 634.3194 | 635.3896 |  |  | 0 | 0 | 0 | 0 | 1 | Supercritical | 0.0038148
768 | 766.889 | 616091.012 | 3097236.841 | 632.1785 | 5.2 | 0 | Normal | 0.057 | 1 | 51 | 0.70897 | 3.6867 | 0.55707 | 13.8337 | 632.8875 | 642.6414 | 0.093939 | 5.2455 | 73.2252 | -0.094366 | 0 | 2.1404 | 11.1299 | 1.174 | 4.5822 | 634.3189 | 635.3891 | 0.0038148 | 1 | 35.7331 | 0.0033184 | 0 | 2.1404 | 634.3189 | 635.3891 |  |  | 0 | 0 | 0 | 0 | 1 | Supercritical | 0.0038148
769 | 767.889 | 616090.97 | 3097235.842 | 632.178 | 5.2 | 0 | Normal | 0.002 | 1 | 51 | 0.70897 | 3.6867 | 0.55707 | 13.8337 | 632.887 | 642.6409 | 0.093939 | 5.2455 | 73.2252 | -0.093472 | 0 | 2.1404 | 11.1299 | 1.174 | 4.5822 | 634.3184 | 635.3886 | 0.0038148 | 1 | 35.7331 | 0.0033222 | 0 | 2.1404 | 634.3184 | 635.3886 |  |  | 0 | 0 | 0 | 0 | 1 | Supercritical | 0.0038148
770 | 768.89 | 616090.928 | 3097234.842 | 632.1775 | 5.2 | 0 | Normal | 0.002 | 1.001 | 51 | 0.70897 | 3.6867 | 0.55707 | 13.8337 | 632.8865 | 642.6404 | 0.093939 | 5.2455 | 73.2252 | -0.093566 | 0 | 2.1404 | 11.1299 | 1.174 | 4.5822 | 634.3179 | 635.3881 | 0.0038148 | 1 | 35.7331 | 0.0034165 | 0 | 2.1404 | 634.3179 | 635.3881 |  |  | 0 | 0 | 0 | 0 | 1 | Supercritical | 0.0038148
771 | 769.89 | 616090.886 | 3097233.843 | 632.177 | 5.2 | 0 | Normal | 0.057 | 1 | 51 | 0.70897 | 3.6867 | 0.55707 | 13.8337 | 632.886 | 642.6399 | 0.093939 | 5.2455 | 73.2252 | -0.094366 | 0 | 2.1404 | 11.1299 | 1.174 | 4.5822 | 634.3174 | 635.3876 | 0.0038148 | 1 | 35.7331 | 0.0034127 | 0 | 2.1404 | 634.3174 | 635.3876 |  |  | 0 | 0 | 0 | 0 | 1 | Supercritical | 0.0038148
772 | 770.889 | 616090.843 | 3097232.844 | 632.1765 | 5.2 | 0 | Normal | 0.057 | 0.999 | 51 | 0.70897 | 3.6867 | 0.55707 | 13.8337 | 632.8855 | 642.6394 | 0.093939 | 5.2455 | 73.2252 | -0.094272 | 0 | 2.1404 | 11.1299 | 1.174 | 4.5822 | 634.3169 | 635.3871 | 0.0038148 | 1 | 35.7331 | 0.0033148 | 0 | 2.1404 | 634.3169 | 635.3871 |  |  | 0 | 0 | 0 | 0 | 1 | Supercritical | 0.0038148
773 | 771.889 | 616090.801 | 3097231.845 | 632.176 | 5.2 | 0 | Normal | 0 | 1 | 51 | 0.70897 | 3.6867 | 0.55707 | 13.8337 | 632.885 | 642.6389 | 0.093939 | 5.2455 | 73.2252 | -0.093439 | 0 | 2.1404 | 11.1299 | 1.174 | 4.5822 | 634.3164 | 635.3866 | 0.0038148 | 1 | 35.7331 | 0.0033148 | 0 | 2.1404 | 634.3164 | 635.3866 |  |  | 0 | 0 | 0 | 0 | 1 | Supercritical | 0.0038148
774 | 772.889 | 616090.759 | 3097230.846 | 632.1755 | 5.2 | 0 | Normal | 0 | 1 | 51 | 0.70897 | 3.6867 | 0.55707 | 13.8337 | 632.8845 | 642.6384 | 0.093939 | 5.2455 | 73.2252 | -0.093439 | 0 | 2.1404 | 11.1299 | 1.174 | 4.5822 | 634.3159 | 635.3861 | 0.0038148 | 1 | 35.7331 | 0.0034165 | 0 | 2.1404 | 634.3159 | 635.3861 |  |  | 0 | 0 | 0 | 0 | 1 | Supercritical | 0.0038148
775 | 773.889 | 616090.717 | 3097229.847 | 632.175 | 5.2 | 0 | Normal | 0.057 | 1 | 51 | 0.70897 | 3.6867 | 0.55707 | 13.8337 | 632.884 | 642.6379 | 0.093939 | 5.2455 | 73.2252 | -0.094366 | 0 | 2.1404 | 11.1299 | 1.174 | 4.5822 | 634.3154 | 635.3856 | 0.0038148 | 1 | 35.7331 | 0.0034165 | 0 | 2.1404 | 634.3154 | 635.3856 |  |  | 0 | 0 | 0 | 0 | 1 | Supercritical | 0.0038148
776 | 774.889 | 616090.674 | 3097228.848 | 632.1745 | 5.2 | 0 | Normal | 0.057 | 1 | 51 | 0.70897 | 3.6867 | 0.55707 | 13.8337 | 632.8835 | 642.6374 | 0.093939 | 5.2455 | 73.2252 | -0.094366 | 0 | 2.1404 | 11.1299 | 1.174 | 4.5822 | 634.3149 | 635.3851 | 0.0038148 | 1 | 35.7331 | 0.0033148 | 0 | 2.1404 | 634.3149 | 635.3851 |  |  | 0 | 0 | 0 | 0 | 1 | Supercritical | 0.0038148
777 | 775.889 | 616090.632 | 3097227.849 | 632.174 | 5.2 | 0 | Normal | 0 | 1 | 51 | 0.70897 | 3.6867 | 0.55707 | 13.8337 | 632.883 | 642.6369 | 0.093939 | 5.2455 | 73.2252 | -0.093439 | 0 | 2.1404 | 11.1299 | 1.174 | 4.5822 | 634.3144 | 635.3846 | 0.0038148 | 1 | 35.7331 | 0.0033184 | 0 | 2.1404 | 634.3144 | 635.3846 |  |  | 0 | 0 | 0 | 0 | 1 | Supercritical | 0.0038148
778 | 776.889 | 616090.59 | 3097226.85 | 632.1735 | 5.2 | 0 | Normal | 0.002 | 1 | 51 | 0.70897 | 3.6867 | 0.55707 | 13.8337 | 632.8825 | 642.6364 | 0.093939 | 5.2455 | 73.2252 | -0.093472 | 0 | 2.1404 | 11.1299 | 1.174 | 4.5822 | 634.3139 | 635.3841 | 0.0038148 | 1 | 35.7331 | 0.0034256 | 0 | 2.1404 | 634.3139 | 635.3841 |  |  | 0 | 0 | 0 | 0 | 1 | Supercritical | 0.0038148
779 | 777.89 | 616090.548 | 3097225.85 | 632.173 | 5.2 | 0 | Normal | 0.06 | 1.001 | 51 | 0.70897 | 3.6867 | 0.55707 | 13.8337 | 632.882 | 642.6359 | 0.093939 | 5.2455 | 73.2252 | -0.094509 | 0 | 2.1404 | 11.1299 | 1.174 | 4.5822 | 634.3134 | 635.3836 | 0.0038148 | 1 | 35.7331 | 0.0034165 | 0 | 2.1404 | 634.3134 | 635.3836 |  |  | 0 | 0 | 0 | 0 | 1 | Supercritical | 0.0038148
780 | 778.89 | 616090.505 | 3097224.851 | 632.1725 | 5.2 | 0 | Normal | 0.057 | 1 | 51 | 0.70897 | 3.6867 | 0.55707 | 13.8337 | 632.8815 | 642.6354 | 0.093939 | 5.2455 | 73.2252 | -0.094366 | 0 | 2.1404 | 11.1299 | 1.174 | 4.5822 | 634.3129 | 635.3831 | 0.0038148 | 1 | 35.7331 | 0.003311 | 0 | 2.1404 | 634.3129 | 635.3831 |  |  | 0 | 0 | 0 | 0 | 1 | Supercritical | 0.0038148
781 | 779.889 | 616090.463 | 3097223.852 | 632.172 | 5.2 | 0 | Normal | 0 | 0.999 | 51 | 0.70897 | 3.6867 | 0.55707 | 13.8337 | 632.881 | 642.6349 | 0.093939 | 5.2455 | 73.2252 | -0.093345 | 0 | 2.1404 | 11.1299 | 1.174 | 4.5822 | 634.3124 | 635.3826 | 0.0038148 | 1 | 35.7331 | 0.0034165 | 0 | 2.1404 | 634.3124 | 635.3826 |  |  | 0 | 0 | 0 | 0 | 1 | Supercritical | 0.0038148
782 | 780.889 | 616090.421 | 3097222.853 | 632.1715 | 5.2 | 0 | Normal | 0.057 | 1 | 51 | 0.70897 | 3.6867 | 0.55707 | 13.8337 | 632.8805 | 642.6344 | 0.093939 | 5.2455 | 73.2252 | -0.094366 | 0 | 2.1404 | 11.1299 | 1.174 | 4.5822 | 634.3119 | 635.3821 | 0.0038148 | 1 | 35.7331 | 0.0034165 | 0 | 2.1404 | 634.3119 | 635.3821 |  |  | 0 | 0 | 0 | 0 | 1 | Supercritical | 0.0038148
783 | 781.889 | 616090.378 | 3097221.854 | 632.171 | 5.2 | 0 | Normal | 0.057 | 1 | 51 | 0.70897 | 3.6867 | 0.55707 | 13.8337 | 632.88 | 642.6339 | 0.093939 | 5.2455 | 73.2252 | -0.094366 | 0 | 2.1404 | 11.1299 | 1.174 | 4.5822 | 634.3114 | 635.3816 | 0.0038148 | 1 | 35.7331 | 0.0033148 | 0 | 2.1404 | 634.3114 | 635.3816 |  |  | 0 | 0 | 0 | 0 | 1 | Supercritical | 0.0038148
784 | 782.889 | 616090.336 | 3097220.855 | 632.1705 | 5.2 | 0 | Normal | 0 | 1 | 51 | 0.70897 | 3.6867 | 0.55707 | 13.8337 | 632.8795 | 642.6334 | 0.093939 | 5.2455 | 73.2252 | -0.093439 | 0 | 2.1404 | 11.1299 | 1.174 | 4.5822 | 634.3109 | 635.3811 | 0.0038148 | 1 | 35.7331 | 0.0033148 | 0 | 2.1404 | 634.3109 | 635.3811 |  |  | 0 | 0 | 0 | 0 | 1 | Supercritical | 0.0038148
785 | 783.889 | 616090.294 | 3097219.856 | 632.17 | 5.2 | 0 | Normal | 0 | 1 | 51 | 0.70897 | 3.6867 | 0.55707 | 13.8337 | 632.879 | 642.6329 | 0.093939 | 5.2455 | 73.2252 | -0.093439 | 0 | 2.1404 | 11.1299 | 1.174 | 4.5822 | 634.3104 | 635.3806 | 0.0038148 | 1 | 35.7331 | 0.0034165 | 0 | 2.1404 | 634.3104 | 635.3806 |  |  | 0 | 0 | 0 | 0 | 1 | Supercritical | 0.0038148
786 | 784.889 | 616090.252 | 3097218.857 | 632.1695 | 5.2 | 0 | Normal | 0.057 | 1 | 51 | 0.70897 | 3.6867 | 0.55707 | 13.8337 | 632.8785 | 642.6324 | 0.093939 | 5.2455 | 73.2252 | -0.094366 | 0 | 2.1404 | 11.1299 | 1.174 | 4.5822 | 634.3099 | 635.3801 | 0.0038148 | 1 | 35.7331 | 0.0034218 | 0 | 2.1404 | 634.3099 | 635.3801 |  |  | 0 | 0 | 0 | 0 | 1 | Supercritical | 0.0038148
787 | 785.889 | 616090.209 | 3097217.858 | 632.169 | 5.2 | 0 | Normal | 0.06 | 1 | 51 | 0.70897 | 3.6867 | 0.55707 | 13.8337 | 632.878 | 642.6319 | 0.093939 | 5.2455 | 73.2252 | -0.094415 | 0 | 2.1404 | 11.1299 | 1.174 | 4.5822 | 634.3094 | 635.3796 | 0.0038148 | 1 | 35.7331 | 0.0033222 | 0 | 2.1404 | 634.3094 | 635.3796 |  |  | 0 | 0 | 0 | 0 | 1 | Supercritical | 0.0038148
788 | 786.89 | 616090.167 | 3097216.858 | 632.1685 | 5.2 | 0 | Normal | 0.002 | 1.001 | 51 | 0.70897 | 3.6867 | 0.55707 | 13.8337 | 632.8775 | 642.6314 | 0.093939 | 5.2455 | 73.2252 | -0.093566 | 0 | 2.1404 | 11.1299 | 1.174 | 4.5822 | 634.3089 | 635.3791 | 0.0038148 | 1 | 35.7331 | 0.0033148 | 0 | 2.1404 | 634.3089 | 635.3791 |  |  | 0 | 0 | 0 | 0 | 1 | Supercritical | 0.0038148
789 | 787.89 | 616090.125 | 3097215.859 | 632.168 | 5.2 | 0 | Normal | 0 | 1 | 51 | 0.70897 | 3.6867 | 0.55707 | 13.8337 | 632.877 | 642.6309 | 0.093939 | 5.2455 | 73.2252 | -0.093439 | 0 | 2.1404 | 11.1299 | 1.174 | 4.5822 | 634.3084 | 635.3786 | 0.0038148 | 1 | 35.7331 | 0.0034127 | 0 | 2.1404 | 634.3084 | 635.3786 |  |  | 0 | 0 | 0 | 0 | 1 | Supercritical | 0.0038148
790 | 788.889 | 616090.083 | 3097214.86 | 632.1675 | 5.2 | 0 | Normal | 0.057 | 0.999 | 51 | 0.70897 | 3.6867 | 0.55707 | 13.8337 | 632.8765 | 642.6304 | 0.093939 | 5.2455 | 73.2252 | -0.094272 | 0 | 2.1404 | 11.1299 | 1.174 | 4.5822 | 634.3079 | 635.3781 | 0.0038148 | 1 | 35.7331 | 0.0034165 | 0 | 2.1404 | 634.3079 | 635.3781 |  |  | 0 | 0 | 0 | 0 | 1 | Supercritical | 0.0038148
791 | 789.889 | 616090.04 | 3097213.861 | 632.167 | 5.2 | 0 | Normal | 0.057 | 1 | 51 | 0.70897 | 3.6867 | 0.55707 | 13.8337 | 632.876 | 642.6299 | 0.093939 | 5.2455 | 73.2252 | -0.094366 | 0 | 2.1404 | 11.1299 | 1.174 | 4.5822 | 634.3074 | 635.3776 | 0.0038148 | 1 | 35.7331 | 0.0033148 | 0 | 2.1404 | 634.3074 | 635.3776 |  |  | 0 | 0 | 0 | 0 | 1 | Supercritical | 0.0038148
792 | 790.889 | 616089.998 | 3097212.862 | 632.1665 | 5.2 | 0 | Normal | 0 | 1 | 51 | 0.70897 | 3.6867 | 0.55707 | 13.8337 | 632.8755 | 642.6294 | 0.093939 | 5.2455 | 73.2252 | -0.093439 | 0 | 2.1404 | 11.1299 | 1.174 | 4.5822 | 634.3069 | 635.3771 | 0.0038148 | 1 | 35.7331 | 0.0033148 | 0 | 2.1404 | 634.3069 | 635.3771 |  |  | 0 | 0 | 0 | 0 | 1 | Supercritical | 0.0038148
793 | 791.889 | 616089.956 | 3097211.863 | 632.166 | 5.2 | 0 | Normal | 0 | 1 | 51 | 0.70897 | 3.6867 | 0.55707 | 13.8337 | 632.875 | 642.6289 | 0.093939 | 5.2455 | 73.2252 | -0.093439 | 0 | 2.1404 | 11.1299 | 1.174 | 4.5822 | 634.3064 | 635.3766 | 0.0038148 | 1 | 35.7331 | 0.0034165 | 0 | 2.1404 | 634.3064 | 635.3766 |  |  | 0 | 0 | 0 | 0 | 1 | Supercritical | 0.0038148
794 | 792.889 | 616089.914 | 3097210.864 | 632.1655 | 5.2 | 0 | Normal | 0.057 | 1 | 51 | 0.70897 | 3.6867 | 0.55707 | 13.8337 | 632.8745 | 642.6284 | 0.093939 | 5.2455 | 73.2252 | -0.094366 | 0 | 2.1404 | 11.1299 | 1.174 | 4.5822 | 634.3059 | 635.3761 | 0.0038148 | 1 | 35.7331 | 0.0034165 | 0 | 2.1404 | 634.3059 | 635.3761 |  |  | 0 | 0 | 0 | 0 | 1 | Supercritical | 0.0038148
795 | 793.889 | 616089.871 | 3097209.865 | 632.165 | 5.2 | 0 | Normal | 0.057 | 1 | 51 | 0.70897 | 3.6867 | 0.55707 | 13.8337 | 632.874 | 642.6279 | 0.093939 | 5.2455 | 73.2252 | -0.094366 | 0 | 2.1404 | 11.1299 | 1.174 | 4.5822 | 634.3054 | 635.3756 | 0.0038148 | 1 | 35.7331 | 0.0033148 | 0 | 2.1404 | 634.3054 | 635.3756 |  |  | 0 | 0 | 0 | 0 | 1 | Supercritical | 0.0038148
796 | 794.889 | 616089.829 | 3097208.866 | 632.1645 | 5.2 | 0 | Normal | 0 | 1 | 51 | 0.70897 | 3.6867 | 0.55707 | 13.8337 | 632.8735 | 642.6274 | 0.093939 | 5.2455 | 73.2252 | -0.093439 | 0 | 2.1404 | 11.1299 | 1.174 | 4.5822 | 634.3049 | 635.3751 | 0.0038148 | 1 | 35.7331 | 0.0033184 | 0 | 2.1404 | 634.3049 | 635.3751 |  |  | 0 | 0 | 0 | 0 | 1 | Supercritical | 0.0038148
797 | 795.889 | 616089.787 | 3097207.867 | 632.164 | 5.2 | 0 | Normal | 0.002 | 1 | 51 | 0.70897 | 3.6867 | 0.55707 | 13.8337 | 632.873 | 642.6269 | 0.093939 | 5.2455 | 73.2252 | -0.093472 | 0 | 2.1404 | 11.1299 | 1.174 | 4.5822 | 634.3044 | 635.3746 | 0.0038148 | 1 | 35.7331 | 0.0034256 | 0 | 2.1404 | 634.3044 | 635.3746 |  |  | 0 | 0 | 0 | 0 | 1 | Supercritical | 0.0038148
798 | 796.89 | 616089.745 | 3097206.867 | 632.1635 | 5.2 | 0 | Normal | 0.06 | 1.001 | 51 | 0.70897 | 3.6867 | 0.55707 | 13.8337 | 632.8725 | 642.6264 | 0.093939 | 5.2455 | 73.2252 | -0.094509 | 0 | 2.1404 | 11.1299 | 1.174 | 4.5822 | 634.3039 | 635.3741 | 0.0038148 | 1 | 35.7331 | 0.0034165 | 0 | 2.1404 | 634.3039 | 635.3741 |  |  | 0 | 0 | 0 | 0 | 1 | Supercritical | 0.0038148
799 | 797.89 | 616089.702 | 3097205.868 | 632.163 | 5.2 | 0 | Normal | 0.057 | 1 | 51 | 0.70897 | 3.6867 | 0.55707 | 13.8337 | 632.872 | 642.6259 | 0.093939 | 5.2455 | 73.2252 | -0.094366 | 0 | 2.1404 | 11.1299 | 1.174 | 4.5822 | 634.3034 | 635.3736 | 0.0038148 | 1 | 35.7331 | 0.003311 | 0 | 2.1404 | 634.3034 | 635.3736 |  |  | 0 | 0 | 0 | 0 | 1 | Supercritical | 0.0038148
800 | 798.889 | 616089.66 | 3097204.869 | 632.1625 | 5.2 | 0 | Normal | 0 | 0.999 | 51 | 0.70897 | 3.6867 | 0.55707 | 13.8337 | 632.8715 | 642.6254 | 0.093939 | 5.2455 | 73.2252 | -0.093345 | 0 | 2.1404 | 11.1299 | 1.174 | 4.5822 | 634.3029 | 635.3731 | 0.0038148 | 1 | 35.7331 | 0.0033148 | 0 | 2.1404 | 634.3029 | 635.3731 |  |  | 0 | 0 | 0 | 0 | 1 | Supercritical | 0.0038148
801 | 799.889 | 616089.618 | 3097203.87 | 632.162 | 5.2 | 0 | Normal | 0 | 1 | 51 | 0.70897 | 3.6867 | 0.55707 | 13.8337 | 632.871 | 642.6249 | 0.093939 | 5.2455 | 73.2252 | -0.093439 | 0 | 2.1404 | 11.1299 | 1.174 | 4.5822 | 634.3024 | 635.3726 | 0.0038148 | 1 | 35.7331 | 0.0034165 | 0 | 2.1404 | 634.3024 | 635.3726 |  |  | 0 | 0 | 0 | 0 | 1 | Supercritical | 0.0038148
802 | 800.889 | 616089.576 | 3097202.871 | 632.1615 | 5.2 | 0 | Normal | 0.057 | 1 | 51 | 0.70897 | 3.6867 | 0.55707 | 13.8337 | 632.8705 | 642.6244 | 0.093939 | 5.2455 | 73.2252 | -0.094366 | 0 | 2.1404 | 11.1299 | 1.174 | 4.5822 | 634.3019 | 635.3721 | 0.0038148 | 1 | 35.7331 | 0.0034165 | 0 | 2.1404 | 634.3019 | 635.3721 |  |  | 0 | 0 | 0 | 0 | 1 | Supercritical | 0.0038148
803 | 801.889 | 616089.533 | 3097201.872 | 632.161 | 5.2 | 0 | Normal | 0.057 | 1 | 51 | 0.70897 | 3.6867 | 0.55707 | 13.8337 | 632.87 | 642.6239 | 0.093939 | 5.2455 | 73.2252 | -0.094366 | 0 | 2.1404 | 11.1299 | 1.174 | 4.5822 | 634.3014 | 635.3716 | 0.0038148 | 1 | 35.7331 | 0.0033148 | 0 | 2.1404 | 634.3014 | 635.3716 |  |  | 0 | 0 | 0 | 0 | 1 | Supercritical | 0.0038148
804 | 802.889 | 616089.491 | 3097200.873 | 632.1605 | 5.2 | 0 | Normal | 0 | 1 | 51 | 0.70897 | 3.6867 | 0.55707 | 13.8337 | 632.8695 | 642.6234 | 0.093939 | 5.2455 | 73.2252 | -0.093439 | 0 | 2.1404 | 11.1299 | 1.174 | 4.5822 | 634.3009 | 635.3711 | 0.0038148 | 1 | 35.7331 | 0.0033148 | 0 | 2.1404 | 634.3009 | 635.3711 |  |  | 0 | 0 | 0 | 0 | 1 | Supercritical | 0.0038148
805 | 803.889 | 616089.449 | 3097199.874 | 632.16 | 5.2 | 0 | Normal | 0 | 1 | 51 | 0.70897 | 3.6867 | 0.55707 | 13.8337 | 632.869 | 642.6229 | 0.093939 | 5.2455 | 73.2252 | -0.093439 | 0 | 2.1404 | 11.1299 | 1.174 | 4.5822 | 634.3004 | 635.3706 | 0.0038148 | 1 | 35.7331 | 0.0034129 | 0 | 2.1404 | 634.3004 | 635.3706 |  |  | 0 | 0 | 0 | 0 | 1 | Supercritical | 0.0038148
806 | 804.889 | 616089.407 | 3097198.875 | 632.1595 | 5.2 | 0 | Normal | 0.055 | 1 | 51 | 0.70897 | 3.6867 | 0.55707 | 13.8337 | 632.8685 | 642.6224 | 0.093939 | 5.2455 | 73.2252 | -0.094333 | 0 | 2.1404 | 11.1299 | 1.174 | 4.5822 | 634.2999 | 635.3701 | 0.0038148 | 1 | 35.7331 | 0.0034167 | 0 | 2.1404 | 634.2999 | 635.3701 |  |  | 0 | 0 | 0 | 0 | 1 | Supercritical | 0.0038148
807 | 805.89 | 616089.364 | 3097197.875 | 632.159 | 5.2 | 0 | Normal | 0.055 | 1.001 | 51 | 0.70897 | 3.6867 | 0.55707 | 13.8337 | 632.868 | 642.6219 | 0.093939 | 5.2455 | 73.2252 | -0.094427 | 0 | 2.1404 | 11.1299 | 1.174 | 4.5822 | 634.2994 | 635.3696 | 0.0038148 | 1 | 35.7331 | 0.0033148 | 0 | 2.1404 | 634.2994 | 635.3696 |  |  | 0 | 0 | 0 | 0 | 1 | Supercritical | 0.0038148
808 | 806.89 | 616089.322 | 3097196.876 | 632.1585 | 5.2 | 0 | Normal | 0 | 1 | 51 | 0.70897 | 3.6867 | 0.55707 | 13.8337 | 632.8675 | 642.6214 | 0.093939 | 5.2455 | 73.2252 | -0.093439 | 0 | 2.1404 | 11.1299 | 1.174 | 4.5822 | 634.2989 | 635.3691 | 0.0038148 | 1 | 35.7331 | 0.0034127 | 0 | 2.1404 | 634.2989 | 635.3691 |  |  | 0 | 0 | 0 | 0 | 1 | Supercritical | 0.0038148
809 | 807.889 | 616089.28 | 3097195.877 | 632.158 | 5.2 | 0 | Normal | 0.057 | 0.999 | 51 | 0.70897 | 3.6867 | 0.55707 | 13.8337 | 632.867 | 642.6209 | 0.093939 | 5.2455 | 73.2252 | -0.094272 | 0 | 2.1404 | 11.1299 | 1.174 | 4.5822 | 634.2984 | 635.3686 | 0.0038148 | 1 | 35.7331 | 0.0034165 | 0 | 2.1404 | 634.2984 | 635.3686 |  |  | 0 | 0 | 0 | 0 | 1 | Supercritical | 0.0038148
810 | 808.889 | 616089.237 | 3097194.878 | 632.1575 | 5.2 | 0 | Normal | 0.057 | 1 | 51 | 0.70897 | 3.6867 | 0.55707 | 13.8337 | 632.8665 | 642.6204 | 0.093939 | 5.2455 | 73.2252 | -0.094366 | 0 | 2.1404 | 11.1299 | 1.174 | 4.5822 | 634.2979 | 635.3681 | 0.0038148 | 1 | 35.7331 | 0.0033148 | 0 | 2.1404 | 634.2979 | 635.3681 |  |  | 0 | 0 | 0 | 0 | 1 | Supercritical | 0.0038148
811 | 809.889 | 616089.195 | 3097193.879 | 632.157 | 5.2 | 0 | Normal | 0 | 1 | 51 | 0.70897 | 3.6867 | 0.55707 | 13.8337 | 632.866 | 642.6199 | 0.093939 | 5.2455 | 73.2252 | -0.093439 | 0 | 2.1404 | 11.1299 | 1.174 | 4.5822 | 634.2974 | 635.3676 | 0.0038148 | 1 | 35.7331 | 0.0033148 | 0 | 2.1404 | 634.2974 | 635.3676 |  |  | 0 | 0 | 0 | 0 | 1 | Supercritical | 0.0038148
812 | 810.889 | 616089.153 | 3097192.88 | 632.1565 | 5.2 | 0 | Normal | 0 | 1 | 51 | 0.70897 | 3.6867 | 0.55707 | 13.8337 | 632.8655 | 642.6194 | 0.093939 | 5.2455 | 73.2252 | -0.093439 | 0 | 2.1404 | 11.1299 | 1.174 | 4.5822 | 634.2969 | 635.3671 | 0.0038148 | 1 | 35.7331 | 0.0034165 | 0 | 2.1404 | 634.2969 | 635.3671 |  |  | 0 | 0 | 0 | 0 | 1 | Supercritical | 0.0038148
813 | 811.889 | 616089.111 | 3097191.881 | 632.156 | 5.2 | 0 | Normal | 0.057 | 1 | 51 | 0.70897 | 3.6867 | 0.55707 | 13.8337 | 632.865 | 642.6189 | 0.093939 | 5.2455 | 73.2252 | -0.094366 | 0 | 2.1404 | 11.1299 | 1.174 | 4.5822 | 634.2964 | 635.3666 | 0.0038148 | 1 | 35.7331 | 0.0034165 | 0 | 2.1404 | 634.2964 | 635.3666 |  |  | 0 | 0 | 0 | 0 | 1 | Supercritical | 0.0038148
814 | 812.889 | 616089.068 | 3097190.882 | 632.1555 | 5.2 | 0 | Normal | 0.057 | 1 | 51 | 0.70897 | 3.6867 | 0.55707 | 13.8337 | 632.8645 | 642.6184 | 0.093939 | 5.2455 | 73.2252 | -0.094366 | 0 | 2.1404 | 11.1299 | 1.174 | 4.5822 | 634.2959 | 635.3661 | 0.0038148 | 1 | 35.7331 | 0.0033184 | 0 | 2.1404 | 634.2959 | 635.3661 |  |  | 0 | 0 | 0 | 0 | 1 | Supercritical | 0.0038148
815 | 813.889 | 616089.026 | 3097189.883 | 632.155 | 5.2 | 0 | Normal | 0.002 | 1 | 51 | 0.70897 | 3.6867 | 0.55707 | 13.8337 | 632.864 | 642.6179 | 0.093939 | 5.2455 | 73.2252 | -0.093472 | 0 | 2.1404 | 11.1299 | 1.174 | 4.5822 | 634.2954 | 635.3656 | 0.0038148 | 1 | 35.7331 | 0.0033222 | 0 | 2.1404 | 634.2954 | 635.3656 |  |  | 0 | 0 | 0 | 0 | 1 | Supercritical | 0.0038148
816 | 814.89 | 616088.984 | 3097188.883 | 632.1545 | 5.2 | 0 | Normal | 0.002 | 1.001 | 51 | 0.70897 | 3.6867 | 0.55707 | 13.8337 | 632.8635 | 642.6174 | 0.093939 | 5.2455 | 73.2252 | -0.093566 | 0 | 2.1404 | 11.1299 | 1.174 | 4.5822 | 634.2949 | 635.3651 | 0.0038148 | 1 | 35.7331 | 0.0034165 | 0 | 2.1404 | 634.2949 | 635.3651 |  |  | 0 | 0 | 0 | 0 | 1 | Supercritical | 0.0038148
817 | 815.89 | 616088.942 | 3097187.884 | 632.154 | 5.2 | 0 | Normal | 0.057 | 1 | 51 | 0.70897 | 3.6867 | 0.55707 | 13.8337 | 632.863 | 642.6169 | 0.093939 | 5.2455 | 73.2252 | -0.094366 | 0 | 2.1404 | 11.1299 | 1.174 | 4.5822 | 634.2944 | 635.3646 | 0.0038148 | 1 | 35.7331 | 0.0034165 | 0 | 2.1404 | 634.2944 | 635.3646 |  |  | 0 | 0 | 0 | 0 | 1 | Supercritical | 0.0038148
818 | 816.89 | 616088.899 | 3097186.885 | 632.1535 | 5.2 | 0 | Normal | 0.057 | 1 | 51 | 0.70897 | 3.6867 | 0.55707 | 13.8337 | 632.8625 | 642.6164 | 0.093939 | 5.2455 | 73.2252 | -0.094366 | 0 | 2.1404 | 11.1299 | 1.174 | 4.5822 | 634.2939 | 635.3641 | 0.0038148 | 1 | 35.7331 | 0.003311 | 0 | 2.1404 | 634.2939 | 635.3641 |  |  | 0 | 0 | 0 | 0 | 1 | Supercritical | 0.0038148
819 | 817.889 | 616088.857 | 3097185.886 | 632.153 | 5.2 | 0 | Normal | 0 | 0.999 | 51 | 0.70897 | 3.6867 | 0.55707 | 13.8337 | 632.862 | 642.6159 | 0.093939 | 5.2455 | 73.2252 | -0.093345 | 0 | 2.1404 | 11.1299 | 1.174 | 4.5822 | 634.2934 | 635.3636 | 0.0038148 | 1 | 35.7331 | 0.0033148 | 0 | 2.1404 | 634.2934 | 635.3636 |  |  | 0 | 0 | 0 | 0 | 1 | Supercritical | 0.0038148
820 | 818.889 | 616088.815 | 3097184.887 | 632.1525 | 5.2 | 0 | Normal | 0 | 1 | 51 | 0.70897 | 3.6867 | 0.55707 | 13.8337 | 632.8615 | 642.6154 | 0.093939 | 5.2455 | 73.2252 | -0.093439 | 0 | 2.1404 | 11.1299 | 1.174 | 4.5822 | 634.2929 | 635.3631 | 0.0038148 | 1 | 35.7331 | 0.0034165 | 0 | 2.1404 | 634.2929 | 635.3631 |  |  | 0 | 0 | 0 | 0 | 1 | Supercritical | 0.0038148
821 | 819.889 | 616088.773 | 3097183.888 | 632.152 | 5.2 | 0 | Normal | 0.057 | 1 | 51 | 0.70897 | 3.6867 | 0.55707 | 13.8337 | 632.861 | 642.6149 | 0.093939 | 5.2455 | 73.2252 | -0.094366 | 0 | 2.1404 | 11.1299 | 1.174 | 4.5822 | 634.2924 | 635.3626 | 0.0038148 | 1 | 35.7331 | 0.0034165 | 0 | 2.1404 | 634.2924 | 635.3626 |  |  | 0 | 0 | 0 | 0 | 1 | Supercritical | 0.0038148
822 | 820.889 | 616088.73 | 3097182.889 | 632.1515 | 5.2 | 0 | Normal | 0.057 | 1 | 51 | 0.70897 | 3.6867 | 0.55707 | 13.8337 | 632.8605 | 642.6144 | 0.093939 | 5.2455 | 73.2252 | -0.094366 | 0 | 2.1404 | 11.1299 | 1.174 | 4.5822 | 634.2919 | 635.3621 | 0.0038148 | 1 | 35.7331 | 0.0033148 | 0 | 2.1404 | 634.2919 | 635.3621 |  |  | 0 | 0 | 0 | 0 | 1 | Supercritical | 0.0038148
823 | 821.889 | 616088.688 | 3097181.89 | 632.151 | 5.2 | 0 | Normal | 0 | 1 | 51 | 0.70897 | 3.6867 | 0.55707 | 13.8337 | 632.86 | 642.6139 | 0.093939 | 5.2455 | 73.2252 | -0.093439 | 0 | 2.1404 | 11.1299 | 1.174 | 4.5822 | 634.2914 | 635.3616 | 0.0038148 | 1 | 35.7331 | 0.0033148 | 0 | 2.1404 | 634.2914 | 635.3616 |  |  | 0 | 0 | 0 | 0 | 1 | Supercritical | 0.0038148
824 | 822.889 | 616088.646 | 3097180.891 | 632.1505 | 5.2 | 0 | Normal | 0 | 1 | 51 | 0.70897 | 3.6867 | 0.55707 | 13.8337 | 632.8595 | 642.6134 | 0.093939 | 5.2455 | 73.2252 | -0.093439 | 0 | 2.1404 | 11.1299 | 1.174 | 4.5822 | 634.2909 | 635.3611 | 0.0038148 | 1 | 35.7331 | 0.0034129 | 0 | 2.1404 | 634.2909 | 635.3611 |  |  | 0 | 0 | 0 | 0 | 1 | Supercritical | 0.0038148
825 | 823.889 | 616088.604 | 3097179.892 | 632.15 | 5.2 | 0 | Normal | 0.055 | 1 | 51 | 0.70897 | 3.6867 | 0.55707 | 13.8337 | 632.859 | 642.6129 | 0.093939 | 5.2455 | 73.2252 | -0.094333 | 0 | 2.1404 | 11.1299 | 1.174 | 4.5822 | 634.2904 | 635.3606 | 0.0038148 | 1 | 35.7331 | 0.0034167 | 0 | 2.1404 | 634.2904 | 635.3606 |  |  | 0 | 0 | 0 | 0 | 1 | Supercritical | 0.0038148
826 | 824.89 | 616088.561 | 3097178.892 | 632.1495 | 5.2 | 0 | Normal | 0.055 | 1.001 | 51 | 0.70897 | 3.6867 | 0.55707 | 13.8337 | 632.8585 | 642.6124 | 0.093939 | 5.2455 | 73.2252 | -0.094427 | 0 | 2.1404 | 11.1299 | 1.174 | 4.5822 | 634.2899 | 635.3601 | 0.0038148 | 1 | 35.7331 | 0.0033148 | 0 | 2.1404 | 634.2899 | 635.3601 |  |  | 0 | 0 | 0 | 0 | 1 | Supercritical | 0.0038148
827 | 825.89 | 616088.519 | 3097177.893 | 632.149 | 5.2 | 0 | Normal | 0 | 1 | 51 | 0.70897 | 3.6867 | 0.55707 | 13.8337 | 632.858 | 642.6119 | 0.093939 | 5.2455 | 73.2252 | -0.093439 | 0 | 2.1404 | 11.1299 | 1.174 | 4.5822 | 634.2894 | 635.3596 | 0.0038148 | 1 | 35.7331 | 0.003311 | 0 | 2.1404 | 634.2894 | 635.3596 |  |  | 0 | 0 | 0 | 0 | 1 | Supercritical | 0.0038148
828 | 826.889 | 616088.477 | 3097176.894 | 632.1485 | 5.2 | 0 | Normal | 0 | 0.999 | 51 | 0.70897 | 3.6867 | 0.55707 | 13.8337 | 632.8575 | 642.6114 | 0.093939 | 5.2455 | 73.2252 | -0.093345 | 0 | 2.1404 | 11.1299 | 1.174 | 4.5822 | 634.2889 | 635.3591 | 0.0038148 | 1 | 35.7331 | 0.0034165 | 0 | 2.1404 | 634.2889 | 635.3591 |  |  | 0 | 0 | 0 | 0 | 1 | Supercritical | 0.0038148
829 | 827.889 | 616088.435 | 3097175.895 | 632.148 | 5.2 | 0 | Normal | 0.057 | 1 | 51 | 0.70897 | 3.6867 | 0.55707 | 13.8337 | 632.857 | 642.6109 | 0.093939 | 5.2455 | 73.2252 | -0.094366 | 0 | 2.1404 | 11.1299 | 1.174 | 4.5822 | 634.2884 | 635.3586 | 0.0038148 | 1 | 35.7331 | 0.0034165 | 0 | 2.1404 | 634.2884 | 635.3586 |  |  | 0 | 0 | 0 | 0 | 1 | Supercritical | 0.0038148
830 | 828.889 | 616088.392 | 3097174.896 | 632.1475 | 5.2 | 0 | Normal | 0.057 | 1 | 51 | 0.70897 | 3.6867 | 0.55707 | 13.8337 | 632.8565 | 642.6104 | 0.093939 | 5.2455 | 73.2252 | -0.094366 | 0 | 2.1404 | 11.1299 | 1.174 | 4.5822 | 634.2879 | 635.3581 | 0.0038148 | 1 | 35.7331 | 0.0033148 | 0 | 2.1404 | 634.2879 | 635.3581 |  |  | 0 | 0 | 0 | 0 | 1 | Supercritical | 0.0038148
831 | 829.889 | 616088.35 | 3097173.897 | 632.147 | 5.2 | 0 | Normal | 0 | 1 | 51 | 0.70897 | 3.6867 | 0.55707 | 13.8337 | 632.856 | 642.6099 | 0.093939 | 5.2455 | 73.2252 | -0.093439 | 0 | 2.1404 | 11.1299 | 1.174 | 4.5822 | 634.2874 | 635.3576 | 0.0038148 | 1 | 35.7331 | 0.0033148 | 0 | 2.1404 | 634.2874 | 635.3576 |  |  | 0 | 0 | 0 | 0 | 1 | Supercritical | 0.0038148
832 | 830.889 | 616088.308 | 3097172.898 | 632.1465 | 5.2 | 0 | Normal | 0 | 1 | 51 | 0.70897 | 3.6867 | 0.55707 | 13.8337 | 632.8555 | 642.6094 | 0.093939 | 5.2455 | 73.2252 | -0.093439 | 0 | 2.1404 | 11.1299 | 1.174 | 4.5822 | 634.2869 | 635.3571 | 0.0038148 | 1 | 35.7331 | 0.0034165 | 0 | 2.1404 | 634.2869 | 635.3571 |  |  | 0 | 0 | 0 | 0 | 1 | Supercritical | 0.0038148
833 | 831.889 | 616088.266 | 3097171.899 | 632.146 | 5.2 | 0 | Normal | 0.057 | 1 | 51 | 0.70897 | 3.6867 | 0.55707 | 13.8337 | 632.855 | 642.6089 | 0.093939 | 5.2455 | 73.2252 | -0.094366 | 0 | 2.1404 | 11.1299 | 1.174 | 4.5822 | 634.2864 | 635.3566 | 0.0038148 | 1 | 35.7331 | 0.0034218 | 0 | 2.1404 | 634.2864 | 635.3566 |  |  | 0 | 0 | 0 | 0 | 1 | Supercritical | 0.0038148
834 | 832.889 | 616088.223 | 3097170.9 | 632.1455 | 5.2 | 0 | Normal | 0.06 | 1 | 51 | 0.70897 | 3.6867 | 0.55707 | 13.8337 | 632.8545 | 642.6084 | 0.093939 | 5.2455 | 73.2252 | -0.094415 | 0 | 2.1404 | 11.1299 | 1.174 | 4.5822 | 634.2859 | 635.3561 | 0.0038148 | 1 | 35.7331 | 0.0033222 | 0 | 2.1404 | 634.2859 | 635.3561 |  |  | 0 | 0 | 0 | 0 | 1 | Supercritical | 0.0038148
835 | 833.89 | 616088.181 | 3097169.9 | 632.145 | 5.2 | 0 | Normal | 0.002 | 1.001 | 51 | 0.70897 | 3.6867 | 0.55707 | 13.8337 | 632.854 | 642.6079 | 0.093939 | 5.2455 | 73.2252 | -0.093566 | 0 | 2.1404 | 11.1299 | 1.174 | 4.5822 | 634.2854 | 635.3556 | 0.0038148 | 1 | 35.7331 | 0.0033148 | 0 | 2.1404 | 634.2854 | 635.3556 |  |  | 0 | 0 | 0 | 0 | 1 | Supercritical | 0.0038148
836 | 834.89 | 616088.139 | 3097168.901 | 632.1445 | 5.2 | 0 | Normal | 0 | 1 | 51 | 0.70897 | 3.6867 | 0.55707 | 13.8337 | 632.8535 | 642.6074 | 0.093939 | 5.2455 | 73.2252 | -0.093439 | 0 | 2.1404 | 11.1299 | 1.174 | 4.5822 | 634.2849 | 635.3551 | 0.0038148 | 1 | 35.7331 | 0.0034127 | 0 | 2.1404 | 634.2849 | 635.3551 |  |  | 0 | 0 | 0 | 0 | 1 | Supercritical | 0.0038148
837 | 835.889 | 616088.097 | 3097167.902 | 632.144 | 5.2 | 0 | Normal | 0.057 | 0.999 | 51 | 0.70897 | 3.6867 | 0.55707 | 13.8337 | 632.853 | 642.6069 | 0.093939 | 5.2455 | 73.2252 | -0.094272 | 0 | 2.1404 | 11.1299 | 1.174 | 4.5822 | 634.2844 | 635.3546 | 0.0038148 | 1 | 35.7331 | 0.0034165 | 0 | 2.1404 | 634.2844 | 635.3546 |  |  | 0 | 0 | 0 | 0 | 1 | Supercritical | 0.0038148
838 | 836.889 | 616088.054 | 3097166.903 | 632.1435 | 5.2 | 0 | Normal | 0.057 | 1 | 51 | 0.70897 | 3.6867 | 0.55707 | 13.8337 | 632.8525 | 642.6064 | 0.093939 | 5.2455 | 73.2252 | -0.094366 | 0 | 2.1404 | 11.1299 | 1.174 | 4.5822 | 634.2839 | 635.3541 | 0.0038148 | 1 | 35.7331 | 0.0033148 | 0 | 2.1404 | 634.2839 | 635.3541 |  |  | 0 | 0 | 0 | 0 | 1 | Supercritical | 0.0038148
839 | 837.889 | 616088.012 | 3097165.904 | 632.143 | 5.2 | 0 | Normal | 0 | 1 | 51 | 0.70897 | 3.6867 | 0.55707 | 13.8337 | 632.852 | 642.6059 | 0.093939 | 5.2455 | 73.2252 | -0.093439 | 0 | 2.1404 | 11.1299 | 1.174 | 4.5822 | 634.2834 | 635.3536 | 0.0038148 | 1 | 35.7331 | 0.0034165 | 0 | 2.1404 | 634.2834 | 635.3536 |  |  | 0 | 0 | 0 | 0 | 1 | Supercritical | 0.0038148
840 | 838.889 | 616087.97 | 3097164.905 | 632.1425 | 5.2 | 0 | Normal | 0.057 | 1 | 51 | 0.70897 | 3.6867 | 0.55707 | 13.8337 | 632.8515 | 642.6054 | 0.093939 | 5.2455 | 73.2252 | -0.094366 | 0 | 2.1404 | 11.1299 | 1.174 | 4.5822 | 634.2829 | 635.3531 | 0.0038148 | 1 | 35.7331 | 0.0034165 | 0 | 2.1404 | 634.2829 | 635.3531 |  |  | 0 | 0 | 0 | 0 | 1 | Supercritical | 0.0038148
841 | 839.889 | 616087.927 | 3097163.906 | 632.142 | 5.2 | 0 | Normal | 0.057 | 1 | 51 | 0.70897 | 3.6867 | 0.55707 | 13.8337 | 632.851 | 642.6049 | 0.093939 | 5.2455 | 73.2252 | -0.094366 | 0 | 2.1404 | 11.1299 | 1.174 | 4.5822 | 634.2824 | 635.3526 | 0.0038148 | 1 | 35.7331 | 0.0033148 | 0 | 2.1404 | 634.2824 | 635.3526 |  |  | 0 | 0 | 0 | 0 | 1 | Supercritical | 0.0038148
842 | 840.889 | 616087.885 | 3097162.907 | 632.1415 | 5.2 | 0 | Normal | 0 | 1 | 51 | 0.70897 | 3.6867 | 0.55707 | 13.8337 | 632.8505 | 642.6044 | 0.093939 | 5.2455 | 73.2252 | -0.093439 | 0 | 2.1404 | 11.1299 | 1.174 | 4.5822 | 634.2819 | 635.3521 | 0.0038148 | 1 | 35.7331 | 0.0033184 | 0 | 2.1404 | 634.2819 | 635.3521 |  |  | 0 | 0 | 0 | 0 | 1 | Supercritical | 0.0038148
843 | 841.889 | 616087.843 | 3097161.908 | 632.141 | 5.2 | 0 | Normal | 0.002 | 1 | 51 | 0.70897 | 3.6867 | 0.55707 | 13.8337 | 632.85 | 642.6039 | 0.093939 | 5.2455 | 73.2252 | -0.093472 | 0 | 2.1404 | 11.1299 | 1.174 | 4.5822 | 634.2814 | 635.3516 | 0.0038148 | 1 | 35.7331 | 0.0034256 | 0 | 2.1404 | 634.2814 | 635.3516 |  |  | 0 | 0 | 0 | 0 | 1 | Supercritical | 0.0038148
844 | 842.89 | 616087.801 | 3097160.908 | 632.1405 | 5.2 | 0 | Normal | 0.06 | 1.001 | 51 | 0.70897 | 3.6867 | 0.55707 | 13.8337 | 632.8495 | 642.6034 | 0.093939 | 5.2455 | 73.2252 | -0.094509 | 0 | 2.1404 | 11.1299 | 1.174 | 4.5822 | 634.2809 | 635.3511 | 0.0038148 | 1 | 35.7331 | 0.0034165 | 0 | 2.1404 | 634.2809 | 635.3511 |  |  | 0 | 0 | 0 | 0 | 1 | Supercritical | 0.0038148
845 | 843.89 | 616087.758 | 3097159.909 | 632.14 | 5.2 | 0 | Normal | 0.057 | 1 | 51 | 0.70897 | 3.6867 | 0.55707 | 13.8337 | 632.849 | 642.6029 | 0.093939 | 5.2455 | 73.2252 | -0.094366 | 0 | 2.1404 | 11.1299 | 1.174 | 4.5822 | 634.2804 | 635.3506 | 0.0038148 | 1 | 35.7331 | 0.0033148 | 0 | 2.1404 | 634.2804 | 635.3506 |  |  | 0 | 0 | 0 | 0 | 1 | Supercritical | 0.0038148
846 | 844.89 | 616087.716 | 3097158.91 | 632.1395 | 5.2 | 0 | Normal | 0 | 1 | 51 | 0.70897 | 3.6867 | 0.55707 | 13.8337 | 632.8485 | 642.6024 | 0.093939 | 5.2455 | 73.2252 | -0.093439 | 0 | 2.1404 | 11.1299 | 1.174 | 4.5822 | 634.2799 | 635.3501 | 0.0038148 | 1 | 35.7331 | 0.003311 | 0 | 2.1404 | 634.2799 | 635.3501 |  |  | 0 | 0 | 0 | 0 | 1 | Supercritical | 0.0038148
847 | 845.889 | 616087.674 | 3097157.911 | 632.139 | 5.2 | 0 | Normal | 0 | 0.999 | 51 | 0.70897 | 3.6867 | 0.55707 | 13.8337 | 632.848 | 642.6019 | 0.093939 | 5.2455 | 73.2252 | -0.093345 | 0 | 2.1404 | 11.1299 | 1.174 | 4.5822 | 634.2794 | 635.3496 | 0.0038148 | 1 | 35.7331 | 0.0034165 | 0 | 2.1404 | 634.2794 | 635.3496 |  |  | 0 | 0 | 0 | 0 | 1 | Supercritical | 0.0038148
848 | 846.889 | 616087.632 | 3097156.912 | 632.1385 | 5.2 | 0 | Normal | 0.057 | 1 | 51 | 0.70897 | 3.6867 | 0.55707 | 13.8337 | 632.8475 | 642.6014 | 0.093939 | 5.2455 | 73.2252 | -0.094366 | 0 | 2.1404 | 11.1299 | 1.174 | 4.5822 | 634.2789 | 635.3491 | 0.0038148 | 1 | 35.7331 | 0.0034165 | 0 | 2.1404 | 634.2789 | 635.3491 |  |  | 0 | 0 | 0 | 0 | 1 | Supercritical | 0.0038148
849 | 847.889 | 616087.589 | 3097155.913 | 632.138 | 5.2 | 0 | Normal | 0.057 | 1 | 51 | 0.70897 | 3.6867 | 0.55707 | 13.8337 | 632.847 | 642.6009 | 0.093939 | 5.2455 | 73.2252 | -0.094366 | 0 | 2.1404 | 11.1299 | 1.174 | 4.5822 | 634.2784 | 635.3486 | 0.0038148 | 1 | 35.7331 | 0.0033148 | 0 | 2.1404 | 634.2784 | 635.3486 |  |  | 0 | 0 | 0 | 0 | 1 | Supercritical | 0.0038148
850 | 848.889 | 616087.547 | 3097154.914 | 632.1375 | 5.2 | 0 | Normal | 0 | 1 | 51 | 0.70897 | 3.6867 | 0.55707 | 13.8337 | 632.8465 | 642.6004 | 0.093939 | 5.2455 | 73.2252 | -0.093439 | 0 | 2.1404 | 11.1299 | 1.174 | 4.5822 | 634.2779 | 635.3481 | 0.0038148 | 1 | 35.7331 | 0.0033148 | 0 | 2.1404 | 634.2779 | 635.3481 |  |  | 0 | 0 | 0 | 0 | 1 | Supercritical | 0.0038148
851 | 849.889 | 616087.505 | 3097153.915 | 632.137 | 5.2 | 0 | Normal | 0 | 1 | 51 | 0.70897 | 3.6867 | 0.55707 | 13.8337 | 632.846 | 642.5999 | 0.093939 | 5.2455 | 73.2252 | -0.093439 | 0 | 2.1404 | 11.1299 | 1.174 | 4.5822 | 634.2774 | 635.3476 | 0.0038148 | 1 | 35.7331 | 0.0034165 | 0 | 2.1404 | 634.2774 | 635.3476 |  |  | 0 | 0 | 0 | 0 | 1 | Supercritical | 0.0038148
852 | 850.889 | 616087.463 | 3097152.916 | 632.1365 | 5.2 | 0 | Normal | 0.057 | 1 | 51 | 0.70897 | 3.6867 | 0.55707 | 13.8337 | 632.8455 | 642.5994 | 0.093939 | 5.2455 | 73.2252 | -0.094366 | 0 | 2.1404 | 11.1299 | 1.174 | 4.5822 | 634.2769 | 635.3471 | 0.0038148 | 1 | 35.7331 | 0.0034218 | 0 | 2.1404 | 634.2769 | 635.3471 |  |  | 0 | 0 | 0 | 0 | 1 | Supercritical | 0.0038148
853 | 851.889 | 616087.42 | 3097151.917 | 632.136 | 5.2 | 0 | Normal | 0.06 | 1 | 51 | 0.70897 | 3.6867 | 0.55707 | 13.8337 | 632.845 | 642.5989 | 0.093939 | 5.2455 | 73.2252 | -0.094415 | 0 | 2.1404 | 11.1299 | 1.174 | 4.5822 | 634.2764 | 635.3466 | 0.0038148 | 1 | 35.7331 | 0.0033222 | 0 | 2.1404 | 634.2764 | 635.3466 |  |  | 0 | 0 | 0 | 0 | 1 | Supercritical | 0.0038148
854 | 852.89 | 616087.378 | 3097150.917 | 632.1355 | 5.2 | 0 | Normal | 0.002 | 1.001 | 51 | 0.70897 | 3.6867 | 0.55707 | 13.8337 | 632.8445 | 642.5984 | 0.093939 | 5.2455 | 73.2252 | -0.093566 | 0 | 2.1404 | 11.1299 | 1.174 | 4.5822 | 634.2759 | 635.3461 | 0.0038148 | 1 | 35.7331 | 0.0033148 | 0 | 2.1404 | 634.2759 | 635.3461 |  |  | 0 | 0 | 0 | 0 | 1 | Supercritical | 0.0038148
855 | 853.89 | 616087.336 | 3097149.918 | 632.135 | 5.2 | 0 | Normal | 0 | 1 | 51 | 0.70897 | 3.6867 | 0.55707 | 13.8337 | 632.844 | 642.5979 | 0.093939 | 5.2455 | 73.2252 | -0.093439 | 0 | 2.1404 | 11.1299 | 1.174 | 4.5822 | 634.2754 | 635.3456 | 0.0038148 | 1 | 35.7331 | 0.0034127 | 0 | 2.1404 | 634.2754 | 635.3456 |  |  | 0 | 0 | 0 | 0 | 1 | Supercritical | 0.0038148
856 | 854.889 | 616087.294 | 3097148.919 | 632.1345 | 5.2 | 0 | Normal | 0.057 | 0.999 | 51 | 0.70897 | 3.6867 | 0.55707 | 13.8337 | 632.8435 | 642.5974 | 0.093939 | 5.2455 | 73.2252 | -0.094272 | 0 | 2.1404 | 11.1299 | 1.174 | 4.5822 | 634.2749 | 635.3451 | 0.0038148 | 1 | 35.7331 | 0.0034165 | 0 | 2.1404 | 634.2749 | 635.3451 |  |  | 0 | 0 | 0 | 0 | 1 | Supercritical | 0.0038148
857 | 855.889 | 616087.251 | 3097147.92 | 632.134 | 5.2 | 0 | Normal | 0.057 | 1 | 51 | 0.70897 | 3.6867 | 0.55707 | 13.8337 | 632.843 | 642.5969 | 0.093939 | 5.2455 | 73.2252 | -0.094366 | 0 | 2.1404 | 11.1299 | 1.174 | 4.5822 | 634.2744 | 635.3446 | 0.0038148 | 1 | 35.7331 | 0.0033148 | 0 | 2.1404 | 634.2744 | 635.3446 |  |  | 0 | 0 | 0 | 0 | 1 | Supercritical | 0.0038148
858 | 856.889 | 616087.209 | 3097146.921 | 632.1335 | 5.2 | 0 | Normal | 0 | 1 | 51 | 0.70897 | 3.6867 | 0.55707 | 13.8337 | 632.8425 | 642.5964 | 0.093939 | 5.2455 | 73.2252 | -0.093439 | 0 | 2.1404 | 11.1299 | 1.174 | 4.5822 | 634.2739 | 635.3441 | 0.0038148 | 1 | 35.7331 | 0.0033148 | 0 | 2.1404 | 634.2739 | 635.3441 |  |  | 0 | 0 | 0 | 0 | 1 | Supercritical | 0.0038148
859 | 857.889 | 616087.167 | 3097145.922 | 632.133 | 5.2 | 0 | Normal | 0 | 1 | 51 | 0.70897 | 3.6867 | 0.55707 | 13.8337 | 632.842 | 642.5959 | 0.093939 | 5.2455 | 73.2252 | -0.093439 | 0 | 2.1404 | 11.1299 | 1.174 | 4.5822 | 634.2734 | 635.3436 | 0.0038148 | 1 | 35.7331 | 0.0034165 | 0 | 2.1404 | 634.2734 | 635.3436 |  |  | 0 | 0 | 0 | 0 | 1 | Supercritical | 0.0038148
860 | 858.889 | 616087.125 | 3097144.923 | 632.1325 | 5.2 | 0 | Normal | 0.057 | 1 | 51 | 0.70897 | 3.6867 | 0.55707 | 13.8337 | 632.8415 | 642.5954 | 0.093939 | 5.2455 | 73.2252 | -0.094366 | 0 | 2.1404 | 11.1299 | 1.174 | 4.5822 | 634.2729 | 635.3431 | 0.0038148 | 1 | 35.7331 | 0.0034165 | 0 | 2.1404 | 634.2729 | 635.3431 |  |  | 0 | 0 | 0 | 0 | 1 | Supercritical | 0.0038148
861 | 859.889 | 616087.082 | 3097143.924 | 632.132 | 5.2 | 0 | Normal | 0.057 | 1 | 51 | 0.70897 | 3.6867 | 0.55707 | 13.8337 | 632.841 | 642.5949 | 0.093939 | 5.2455 | 73.2252 | -0.094366 | 0 | 2.1404 | 11.1299 | 1.174 | 4.5822 | 634.2724 | 635.3426 | 0.0038148 | 1 | 35.7331 | 0.0033184 | 0 | 2.1404 | 634.2724 | 635.3426 |  |  | 0 | 0 | 0 | 0 | 1 | Supercritical | 0.0038148
862 | 860.889 | 616087.04 | 3097142.925 | 632.1315 | 5.2 | 0 | Normal | 0.002 | 1 | 51 | 0.70897 | 3.6867 | 0.55707 | 13.8337 | 632.8405 | 642.5944 | 0.093939 | 5.2455 | 73.2252 | -0.093472 | 0 | 2.1404 | 11.1299 | 1.174 | 4.5822 | 634.2719 | 635.3421 | 0.0038148 | 1 | 35.7331 | 0.0033222 | 0 | 2.1404 | 634.2719 | 635.3421 |  |  | 0 | 0 | 0 | 0 | 1 | Supercritical | 0.0038148
863 | 861.89 | 616086.998 | 3097141.925 | 632.131 | 5.2 | 0 | Normal | 0.002 | 1.001 | 51 | 0.70897 | 3.6867 | 0.55707 | 13.8337 | 632.84 | 642.5939 | 0.093939 | 5.2455 | 73.2252 | -0.093566 | 0 | 2.1404 | 11.1299 | 1.174 | 4.5822 | 634.2714 | 635.3416 | 0.0038148 | 1 | 35.7331 | 0.0034165 | 0 | 2.1404 | 634.2714 | 635.3416 |  |  | 0 | 0 | 0 | 0 | 1 | Supercritical | 0.0038148
864 | 862.89 | 616086.956 | 3097140.926 | 632.1305 | 5.2 | 0 | Normal | 0.057 | 1 | 51 | 0.70897 | 3.6867 | 0.55707 | 13.8337 | 632.8395 | 642.5934 | 0.093939 | 5.2455 | 73.2252 | -0.094366 | 0 | 2.1404 | 11.1299 | 1.174 | 4.5822 | 634.2709 | 635.3411 | 0.0038148 | 1 | 35.7331 | 0.0034165 | 0 | 2.1404 | 634.2709 | 635.3411 |  |  | 0 | 0 | 0 | 0 | 1 | Supercritical | 0.0038148
865 | 863.89 | 616086.913 | 3097139.927 | 632.13 | 5.2 | 0 | Normal | 0.057 | 1 | 51 | 0.70897 | 3.6867 | 0.55707 | 13.8337 | 632.839 | 642.5929 | 0.093939 | 5.2455 | 73.2252 | -0.094366 | 0 | 2.1404 | 11.1299 | 1.174 | 4.5822 | 634.2704 | 635.3406 | 0.0038148 | 1 | 35.7331 | 0.003311 | 0 | 2.1404 | 634.2704 | 635.3406 |  |  | 0 | 0 | 0 | 0 | 1 | Supercritical | 0.0038148
866 | 864.889 | 616086.871 | 3097138.928 | 632.1295 | 5.2 | 0 | Normal | 0 | 0.999 | 51 | 0.70897 | 3.6867 | 0.55707 | 13.8337 | 632.8385 | 642.5924 | 0.093939 | 5.2455 | 73.2252 | -0.093345 | 0 | 2.1404 | 11.1299 | 1.174 | 4.5822 | 634.2699 | 635.3401 | 0.0038148 | 1 | 35.7331 | 0.0034165 | 0 | 2.1404 | 634.2699 | 635.3401 |  |  | 0 | 0 | 0 | 0 | 1 | Supercritical | 0.0038148
867 | 865.889 | 616086.829 | 3097137.929 | 632.129 | 5.2 | 0 | Normal | 0.057 | 1 | 51 | 0.70897 | 3.6867 | 0.55707 | 13.8337 | 632.838 | 642.5919 | 0.093939 | 5.2455 | 73.2252 | -0.094366 | 0 | 2.1404 | 11.1299 | 1.174 | 4.5822 | 634.2694 | 635.3396 | 0.0038148 | 1 | 35.7331 | 0.0034165 | 0 | 2.1404 | 634.2694 | 635.3396 |  |  | 0 | 0 | 0 | 0 | 1 | Supercritical | 0.0038148
868 | 866.889 | 616086.786 | 3097136.93 | 632.1285 | 5.2 | 0 | Normal | 0.057 | 1 | 51 | 0.70897 | 3.6867 | 0.55707 | 13.8337 | 632.8375 | 642.5914 | 0.093939 | 5.2455 | 73.2252 | -0.094366 | 0 | 2.1404 | 11.1299 | 1.174 | 4.5822 | 634.2689 | 635.3391 | 0.0038148 | 1 | 35.7331 | 0.0033148 | 0 | 2.1404 | 634.2689 | 635.3391 |  |  | 0 | 0 | 0 | 0 | 1 | Supercritical | 0.0038148
869 | 867.889 | 616086.744 | 3097135.931 | 632.128 | 5.2 | 0 | Normal | 0 | 1 | 51 | 0.70897 | 3.6867 | 0.55707 | 13.8337 | 632.837 | 642.5909 | 0.093939 | 5.2455 | 73.2252 | -0.093439 | 0 | 2.1404 | 11.1299 | 1.174 | 4.5822 | 634.2684 | 635.3386 | 0.0038148 | 1 | 35.7331 | 0.0033148 | 0 | 2.1404 | 634.2684 | 635.3386 |  |  | 0 | 0 | 0 | 0 | 1 | Supercritical | 0.0038148
870 | 868.889 | 616086.702 | 3097134.932 | 632.1275 | 5.2 | 0 | Normal | 0 | 1 | 51 | 0.70897 | 3.6867 | 0.55707 | 13.8337 | 632.8365 | 642.5904 | 0.093939 | 5.2455 | 73.2252 | -0.093439 | 0 | 2.1404 | 11.1299 | 1.174 | 4.5822 | 634.2679 | 635.3381 | 0.0038148 | 1 | 35.7331 | 0.0034165 | 0 | 2.1404 | 634.2679 | 635.3381 |  |  | 0 | 0 | 0 | 0 | 1 | Supercritical | 0.0038148
871 | 869.889 | 616086.66 | 3097133.933 | 632.127 | 5.2 | 0 | Normal | 0.057 | 1 | 51 | 0.70897 | 3.6867 | 0.55707 | 13.8337 | 632.836 | 642.5899 | 0.093939 | 5.2455 | 73.2252 | -0.094366 | 0 | 2.1404 | 11.1299 | 1.174 | 4.5822 | 634.2674 | 635.3376 | 0.0038148 | 1 | 35.7331 | 0.0034218 | 0 | 2.1404 | 634.2674 | 635.3376 |  |  | 0 | 0 | 0 | 0 | 1 | Supercritical | 0.0038148
872 | 870.889 | 616086.617 | 3097132.934 | 632.1265 | 5.2 | 0 | Normal | 0.06 | 1 | 51 | 0.70897 | 3.6867 | 0.55707 | 13.8337 | 632.8355 | 642.5894 | 0.093939 | 5.2455 | 73.2252 | -0.094415 | 0 | 2.1404 | 11.1299 | 1.174 | 4.5822 | 634.2669 | 635.3371 | 0.0038148 | 1 | 35.7331 | 0.0033222 | 0 | 2.1404 | 634.2669 | 635.3371 |  |  | 0 | 0 | 0 | 0 | 1 | Supercritical | 0.0038148
873 | 871.89 | 616086.575 | 3097131.934 | 632.126 | 5.2 | 0 | Normal | 0.002 | 1.001 | 51 | 0.70897 | 3.6867 | 0.55707 | 13.8337 | 632.835 | 642.5889 | 0.093939 | 5.2455 | 73.2252 | -0.093566 | 0 | 2.1404 | 11.1299 | 1.174 | 4.5822 | 634.2664 | 635.3366 | 0.0038148 | 1 | 35.7331 | 0.0033148 | 0 | 2.1404 | 634.2664 | 635.3366 |  |  | 0 | 0 | 0 | 0 | 1 | Supercritical | 0.0038148
874 | 872.89 | 616086.533 | 3097130.935 | 632.1255 | 5.2 | 0 | Normal | 0 | 1 | 51 | 0.70897 | 3.6867 | 0.55707 | 13.8337 | 632.8345 | 642.5884 | 0.093939 | 5.2455 | 73.2252 | -0.093439 | 0 | 2.1404 | 11.1299 | 1.174 | 4.5822 | 634.2659 | 635.3361 | 0.0038148 | 1 | 35.7331 | 0.0034127 | 0 | 2.1404 | 634.2659 | 635.3361 |  |  | 0 | 0 | 0 | 0 | 1 | Supercritical | 0.0038148
875 | 873.889 | 616086.491 | 3097129.936 | 632.125 | 5.2 | 0 | Normal | 0.057 | 0.999 | 51 | 0.70897 | 3.6867 | 0.55707 | 13.8337 | 632.834 | 642.5879 | 0.093939 | 5.2455 | 73.2252 | -0.094272 | 0 | 2.1404 | 11.1299 | 1.174 | 4.5822 | 634.2654 | 635.3356 | 0.0038148 | 1 | 35.7331 | 0.0034165 | 0 | 2.1404 | 634.2654 | 635.3356 |  |  | 0 | 0 | 0 | 0 | 1 | Supercritical | 0.0038148
876 | 874.889 | 616086.448 | 3097128.937 | 632.1245 | 5.2 | 0 | Normal | 0.057 | 1 | 51 | 0.70897 | 3.6867 | 0.55707 | 13.8337 | 632.8335 | 642.5874 | 0.093939 | 5.2455 | 73.2252 | -0.094366 | 0 | 2.1404 | 11.1299 | 1.174 | 4.5822 | 634.2649 | 635.3351 | 0.0038148 | 1 | 35.7331 | 0.0033148 | 0 | 2.1404 | 634.2649 | 635.3351 |  |  | 0 | 0 | 0 | 0 | 1 | Supercritical | 0.0038148
877 | 875.889 | 616086.406 | 3097127.938 | 632.124 | 5.2 | 0 | Normal | 0 | 1 | 51 | 0.70897 | 3.6867 | 0.55707 | 13.8337 | 632.833 | 642.5869 | 0.093939 | 5.2455 | 73.2252 | -0.093439 | 0 | 2.1404 | 11.1299 | 1.174 | 4.5822 | 634.2644 | 635.3346 | 0.0038148 | 1 | 35.7331 | 0.0033148 | 0 | 2.1404 | 634.2644 | 635.3346 |  |  | 0 | 0 | 0 | 0 | 1 | Supercritical | 0.0038148
878 | 876.889 | 616086.364 | 3097126.939 | 632.1235 | 5.2 | 0 | Normal | 0 | 1 | 51 | 0.70897 | 3.6867 | 0.55707 | 13.8337 | 632.8325 | 642.5864 | 0.093939 | 5.2455 | 73.2252 | -0.093439 | 0 | 2.1404 | 11.1299 | 1.174 | 4.5822 | 634.2639 | 635.3341 | 0.0038148 | 1 | 35.7331 | 0.0034165 | 0 | 2.1404 | 634.2639 | 635.3341 |  |  | 0 | 0 | 0 | 0 | 1 | Supercritical | 0.0038148
879 | 877.889 | 616086.322 | 3097125.94 | 632.123 | 5.2 | 0 | Normal | 0.057 | 1 | 51 | 0.70897 | 3.6867 | 0.55707 | 13.8337 | 632.832 | 642.5859 | 0.093939 | 5.2455 | 73.2252 | -0.094366 | 0 | 2.1404 | 11.1299 | 1.174 | 4.5822 | 634.2634 | 635.3336 | 0.0038148 | 1 | 35.7331 | 0.0034165 | 0 | 2.1404 | 634.2634 | 635.3336 |  |  | 0 | 0 | 0 | 0 | 1 | Supercritical | 0.0038148
880 | 878.889 | 616086.279 | 3097124.941 | 632.1225 | 5.2 | 0 | Normal | 0.057 | 1 | 51 | 0.70897 | 3.6867 | 0.55707 | 13.8337 | 632.8315 | 642.5854 | 0.093939 | 5.2455 | 73.2252 | -0.094366 | 0 | 2.1404 | 11.1299 | 1.174 | 4.5822 | 634.2629 | 635.3331 | 0.0038148 | 1 | 35.7331 | 0.0033184 | 0 | 2.1404 | 634.2629 | 635.3331 |  |  | 0 | 0 | 0 | 0 | 1 | Supercritical | 0.0038148
881 | 879.889 | 616086.237 | 3097123.942 | 632.122 | 5.2 | 0 | Normal | 0.002 | 1 | 51 | 0.70897 | 3.6867 | 0.55707 | 13.8337 | 632.831 | 642.5849 | 0.093939 | 5.2455 | 73.2252 | -0.093472 | 0 | 2.1404 | 11.1299 | 1.174 | 4.5822 | 634.2624 | 635.3326 | 0.0038148 | 1 | 35.7331 | 0.0033222 | 0 | 2.1404 | 634.2624 | 635.3326 |  |  | 0 | 0 | 0 | 0 | 1 | Supercritical | 0.0038148
882 | 880.89 | 616086.195 | 3097122.942 | 632.1215 | 5.2 | 0 | Normal | 0.002 | 1.001 | 51 | 0.70897 | 3.6867 | 0.55707 | 13.8337 | 632.8305 | 642.5844 | 0.093939 | 5.2455 | 73.2252 | -0.093566 | 0 | 2.1404 | 11.1299 | 1.174 | 4.5822 | 634.2619 | 635.3321 | 0.0038148 | 1 | 35.7331 | 0.0034165 | 0 | 2.1404 | 634.2619 | 635.3321 |  |  | 0 | 0 | 0 | 0 | 1 | Supercritical | 0.0038148
883 | 881.89 | 616086.153 | 3097121.943 | 632.121 | 5.2 | 0 | Normal | 0.057 | 1 | 51 | 0.70897 | 3.6867 | 0.55707 | 13.8337 | 632.83 | 642.5839 | 0.093939 | 5.2455 | 73.2252 | -0.094366 | 0 | 2.1404 | 11.1299 | 1.174 | 4.5822 | 634.2614 | 635.3316 | 0.0038148 | 1 | 35.7331 | 0.0034127 | 0 | 2.1404 | 634.2614 | 635.3316 |  |  | 0 | 0 | 0 | 0 | 1 | Supercritical | 0.0038148
884 | 882.889 | 616086.11 | 3097120.944 | 632.1205 | 5.2 | 0 | Normal | 0.057 | 0.999 | 51 | 0.70897 | 3.6867 | 0.55707 | 13.8337 | 632.8295 | 642.5834 | 0.093939 | 5.2455 | 73.2252 | -0.094272 | 0 | 2.1404 | 11.1299 | 1.174 | 4.5822 | 634.2609 | 635.3311 | 0.0038148 | 1 | 35.7331 | 0.0033148 | 0 | 2.1404 | 634.2609 | 635.3311 |  |  | 0 | 0 | 0 | 0 | 1 | Supercritical | 0.0038148
885 | 883.889 | 616086.068 | 3097119.945 | 632.12 | 5.2 | 0 | Normal | 0 | 1 | 51 | 0.70897 | 3.6867 | 0.55707 | 13.8337 | 632.829 | 642.5829 | 0.093939 | 5.2455 | 73.2252 | -0.093439 | 0 | 2.1404 | 11.1299 | 1.174 | 4.5822 | 634.2604 | 635.3306 | 0.0038148 | 1 | 35.7331 | 0.0033148 | 0 | 2.1404 | 634.2604 | 635.3306 |  |  | 0 | 0 | 0 | 0 | 1 | Supercritical | 0.0038148
886 | 884.889 | 616086.026 | 3097118.946 | 632.1195 | 5.2 | 0 | Normal | 0 | 1 | 51 | 0.70897 | 3.6867 | 0.55707 | 13.8337 | 632.8285 | 642.5824 | 0.093939 | 5.2455 | 73.2252 | -0.093439 | 0 | 2.1404 | 11.1299 | 1.174 | 4.5822 | 634.2599 | 635.3301 | 0.0038148 | 1 | 35.7331 | 0.0034165 | 0 | 2.1404 | 634.2599 | 635.3301 |  |  | 0 | 0 | 0 | 0 | 1 | Supercritical | 0.0038148
887 | 885.889 | 616085.984 | 3097117.947 | 632.119 | 5.2 | 0 | Normal | 0.057 | 1 | 51 | 0.70897 | 3.6867 | 0.55707 | 13.8337 | 632.828 | 642.5819 | 0.093939 | 5.2455 | 73.2252 | -0.094366 | 0 | 2.1404 | 11.1299 | 1.174 | 4.5822 | 634.2594 | 635.3296 | 0.0038148 | 1 | 35.7331 | 0.0034165 | 0 | 2.1404 | 634.2594 | 635.3296 |  |  | 0 | 0 | 0 | 0 | 1 | Supercritical | 0.0038148
888 | 886.889 | 616085.941 | 3097116.948 | 632.1185 | 5.2 | 0 | Normal | 0.057 | 1 | 51 | 0.70897 | 3.6867 | 0.55707 | 13.8337 | 632.8275 | 642.5814 | 0.093939 | 5.2455 | 73.2252 | -0.094366 | 0 | 2.1404 | 11.1299 | 1.174 | 4.5822 | 634.2589 | 635.3291 | 0.0038148 | 1 | 35.7331 | 0.0033148 | 0 | 2.1404 | 634.2589 | 635.3291 |  |  | 0 | 0 | 0 | 0 | 1 | Supercritical | 0.0038148
889 | 887.889 | 616085.899 | 3097115.949 | 632.118 | 5.2 | 0 | Normal | 0 | 1 | 51 | 0.70897 | 3.6867 | 0.55707 | 13.8337 | 632.827 | 642.5809 | 0.093939 | 5.2455 | 73.2252 | -0.093439 | 0 | 2.1404 | 11.1299 | 1.174 | 4.5822 | 634.2584 | 635.3286 | 0.0038148 | 1 | 35.7331 | 0.0033184 | 0 | 2.1404 | 634.2584 | 635.3286 |  |  | 0 | 0 | 0 | 0 | 1 | Supercritical | 0.0038148
890 | 888.889 | 616085.857 | 3097114.95 | 632.1175 | 5.2 | 0 | Normal | 0.002 | 1 | 51 | 0.70897 | 3.6867 | 0.55707 | 13.8337 | 632.8265 | 642.5804 | 0.093939 | 5.2455 | 73.2252 | -0.093472 | 0 | 2.1404 | 11.1299 | 1.174 | 4.5822 | 634.2579 | 635.3281 | 0.0038148 | 1 | 35.7331 | 0.0034256 | 0 | 2.1404 | 634.2579 | 635.3281 |  |  | 0 | 0 | 0 | 0 | 1 | Supercritical | 0.0038148
891 | 889.89 | 616085.815 | 3097113.95 | 632.117 | 5.2 | 0 | Normal | 0.06 | 1.001 | 51 | 0.70897 | 3.6867 | 0.55707 | 13.8337 | 632.826 | 642.5799 | 0.093939 | 5.2455 | 73.2252 | -0.094509 | 0 | 2.1404 | 11.1299 | 1.174 | 4.5822 | 634.2574 | 635.3276 | 0.0038148 | 1 | 35.7331 | 0.0034165 | 0 | 2.1404 | 634.2574 | 635.3276 |  |  | 0 | 0 | 0 | 0 | 1 | Supercritical | 0.0038148
892 | 890.89 | 616085.772 | 3097112.951 | 632.1165 | 5.2 | 0 | Normal | 0.057 | 1 | 51 | 0.70897 | 3.6867 | 0.55707 | 13.8337 | 632.8255 | 642.5794 | 0.093939 | 5.2455 | 73.2252 | -0.094366 | 0 | 2.1404 | 11.1299 | 1.174 | 4.5822 | 634.2569 | 635.3271 | 0.0038148 | 1 | 35.7331 | 0.0033148 | 0 | 2.1404 | 634.2569 | 635.3271 |  |  | 0 | 0 | 0 | 0 | 1 | Supercritical | 0.0038148
893 | 891.89 | 616085.73 | 3097111.952 | 632.116 | 5.2 | 0 | Normal | 0 | 1 | 51 | 0.70897 | 3.6867 | 0.55707 | 13.8337 | 632.825 | 642.5789 | 0.093939 | 5.2455 | 73.2252 | -0.093439 | 0 | 2.1404 | 11.1299 | 1.174 | 4.5822 | 634.2564 | 635.3266 | 0.0038148 | 1 | 35.7331 | 0.0034127 | 0 | 2.1404 | 634.2564 | 635.3266 |  |  | 0 | 0 | 0 | 0 | 1 | Supercritical | 0.0038148
894 | 892.889 | 616085.688 | 3097110.953 | 632.1155 | 5.2 | 0 | Normal | 0.057 | 0.999 | 51 | 0.70897 | 3.6867 | 0.55707 | 13.8337 | 632.8245 | 642.5784 | 0.093939 | 5.2455 | 73.2252 | -0.094272 | 0 | 2.1404 | 11.1299 | 1.174 | 4.5822 | 634.2559 | 635.3261 | 0.0038148 | 1 | 35.7331 | 0.0034165 | 0 | 2.1404 | 634.2559 | 635.3261 |  |  | 0 | 0 | 0 | 0 | 1 | Supercritical | 0.0038148
895 | 893.889 | 616085.645 | 3097109.954 | 632.115 | 5.2 | 0 | Normal | 0.057 | 1 | 51 | 0.70897 | 3.6867 | 0.55707 | 13.8337 | 632.824 | 642.5779 | 0.093939 | 5.2455 | 73.2252 | -0.094366 | 0 | 2.1404 | 11.1299 | 1.174 | 4.5822 | 634.2554 | 635.3256 | 0.0038148 | 1 | 35.7331 | 0.0033148 | 0 | 2.1404 | 634.2554 | 635.3256 |  |  | 0 | 0 | 0 | 0 | 1 | Supercritical | 0.0038148
896 | 894.889 | 616085.603 | 3097108.955 | 632.1145 | 5.2 | 0 | Normal | 0 | 1 | 51 | 0.70897 | 3.6867 | 0.55707 | 13.8337 | 632.8235 | 642.5774 | 0.093939 | 5.2455 | 73.2252 | -0.093439 | 0 | 2.1404 | 11.1299 | 1.174 | 4.5822 | 634.2549 | 635.3251 | 0.0038148 | 1 | 35.7331 | 0.0033148 | 0 | 2.1404 | 634.2549 | 635.3251 |  |  | 0 | 0 | 0 | 0 | 1 | Supercritical | 0.0038148
897 | 895.889 | 616085.561 | 3097107.956 | 632.114 | 5.2 | 0 | Normal | 0 | 1 | 51 | 0.70897 | 3.6867 | 0.55707 | 13.8337 | 632.823 | 642.5769 | 0.093939 | 5.2455 | 73.2252 | -0.093439 | 0 | 2.1404 | 11.1299 | 1.174 | 4.5822 | 634.2544 | 635.3246 | 0.0038148 | 1 | 35.7331 | 0.0034165 | 0 | 2.1404 | 634.2544 | 635.3246 |  |  | 0 | 0 | 0 | 0 | 1 | Supercritical | 0.0038148
898 | 896.889 | 616085.519 | 3097106.957 | 632.1135 | 5.2 | 0 | Normal | 0.057 | 1 | 51 | 0.70897 | 3.6867 | 0.55707 | 13.8337 | 632.8225 | 642.5764 | 0.093939 | 5.2455 | 73.2252 | -0.094366 | 0 | 2.1404 | 11.1299 | 1.174 | 4.5822 | 634.2539 | 635.3241 | 0.0038148 | 1 | 35.7331 | 0.0034165 | 0 | 2.1404 | 634.2539 | 635.3241 |  |  | 0 | 0 | 0 | 0 | 1 | Supercritical | 0.0038148
899 | 897.889 | 616085.476 | 3097105.958 | 632.113 | 5.2 | 0 | Normal | 0.057 | 1 | 51 | 0.70897 | 3.6867 | 0.55707 | 13.8337 | 632.822 | 642.5759 | 0.093939 | 5.2455 | 73.2252 | -0.094366 | 0 | 2.1404 | 11.1299 | 1.174 | 4.5822 | 634.2534 | 635.3236 | 0.0038148 | 1 | 35.7331 | 0.0033184 | 0 | 2.1404 | 634.2534 | 635.3236 |  |  | 0 | 0 | 0 | 0 | 1 | Supercritical | 0.0038148
900 | 898.889 | 616085.434 | 3097104.959 | 632.1125 | 5.2 | 0 | Normal | 0.002 | 1 | 51 | 0.70897 | 3.6867 | 0.55707 | 13.8337 | 632.8215 | 642.5754 | 0.093939 | 5.2455 | 73.2252 | -0.093472 | 0 | 2.1404 | 11.1299 | 1.174 | 4.5822 | 634.2529 | 635.3231 | 0.0038148 | 1 | 35.7331 | 0.0033222 | 0 | 2.1404 | 634.2529 | 635.3231 |  |  | 0 | 0 | 0 | 0 | 1 | Supercritical | 0.0038148
901 | 899.89 | 616085.392 | 3097103.959 | 632.112 | 5.2 | 0 | Normal | 0.002 | 1.001 | 51 | 0.70897 | 3.6867 | 0.55707 | 13.8337 | 632.821 | 642.5749 | 0.093939 | 5.2455 | 73.2252 | -0.093566 | 0 | 2.1404 | 11.1299 | 1.174 | 4.5822 | 634.2524 | 635.3226 | 0.0038148 | 1 | 35.7331 | 0.0034165 | 0 | 2.1404 | 634.2524 | 635.3226 |  |  | 0 | 0 | 0 | 0 | 1 | Supercritical | 0.0038148
902 | 900.89 | 616085.35 | 3097102.96 | 632.1115 | 5.2 | 0 | Normal | 0.057 | 1 | 51 | 0.70897 | 3.6867 | 0.55707 | 13.8337 | 632.8205 | 642.5744 | 0.093939 | 5.2455 | 73.2252 | -0.094366 | 0 | 2.1404 | 11.1299 | 1.174 | 4.5822 | 634.2519 | 635.3221 | 0.0038148 | 1 | 35.7331 | 0.0034127 | 0 | 2.1404 | 634.2519 | 635.3221 |  |  | 0 | 0 | 0 | 0 | 1 | Supercritical | 0.0038148
903 | 901.889 | 616085.307 | 3097101.961 | 632.111 | 5.2 | 0 | Normal | 0.057 | 0.999 | 51 | 0.70897 | 3.6867 | 0.55707 | 13.8337 | 632.82 | 642.5739 | 0.093939 | 5.2455 | 73.2252 | -0.094272 | 0 | 2.1404 | 11.1299 | 1.174 | 4.5822 | 634.2514 | 635.3216 | 0.0038148 | 1 | 35.7331 | 0.0033148 | 0 | 2.1404 | 634.2514 | 635.3216 |  |  | 0 | 0 | 0 | 0 | 1 | Supercritical | 0.0038148
904 | 902.889 | 616085.265 | 3097100.962 | 632.1105 | 5.2 | 0 | Normal | 0 | 1 | 51 | 0.70897 | 3.6867 | 0.55707 | 13.8337 | 632.8195 | 642.5734 | 0.093939 | 5.2455 | 73.2252 | -0.093439 | 0 | 2.1404 | 11.1299 | 1.174 | 4.5822 | 634.2509 | 635.3211 | 0.0038148 | 1 | 35.7331 | 0.0033148 | 0 | 2.1404 | 634.2509 | 635.3211 |  |  | 0 | 0 | 0 | 0 | 1 | Supercritical | 0.0038148
905 | 903.889 | 616085.223 | 3097099.963 | 632.11 | 5.2 | 0 | Normal | 0 | 1 | 51 | 0.70897 | 3.6867 | 0.55707 | 13.8337 | 632.819 | 642.5729 | 0.093939 | 5.2455 | 73.2252 | -0.093439 | 0 | 2.1404 | 11.1299 | 1.174 | 4.5822 | 634.2504 | 635.3206 | 0.0038148 | 1 | 35.7331 | 0.0034165 | 0 | 2.1404 | 634.2504 | 635.3206 |  |  | 0 | 0 | 0 | 0 | 1 | Supercritical | 0.0038148
906 | 904.889 | 616085.181 | 3097098.964 | 632.1095 | 5.2 | 0 | Normal | 0.057 | 1 | 51 | 0.70897 | 3.6867 | 0.55707 | 13.8337 | 632.8185 | 642.5724 | 0.093939 | 5.2455 | 73.2252 | -0.094366 | 0 | 2.1404 | 11.1299 | 1.174 | 4.5822 | 634.2499 | 635.3201 | 0.0038148 | 1 | 35.7331 | 0.0034165 | 0 | 2.1404 | 634.2499 | 635.3201 |  |  | 0 | 0 | 0 | 0 | 1 | Supercritical | 0.0038148
907 | 905.889 | 616085.138 | 3097097.965 | 632.109 | 5.2 | 0 | Normal | 0.057 | 1 | 51 | 0.70897 | 3.6867 | 0.55707 | 13.8337 | 632.818 | 642.5719 | 0.093939 | 5.2455 | 73.2252 | -0.094366 | 0 | 2.1404 | 11.1299 | 1.174 | 4.5822 | 634.2494 | 635.3196 | 0.0038148 | 1 | 35.7331 | 0.0033148 | 0 | 2.1404 | 634.2494 | 635.3196 |  |  | 0 | 0 | 0 | 0 | 1 | Supercritical | 0.0038148
908 | 906.889 | 616085.096 | 3097096.966 | 632.1085 | 5.2 | 0 | Normal | 0 | 1 | 51 | 0.70897 | 3.6867 | 0.55707 | 13.8337 | 632.8175 | 642.5714 | 0.093939 | 5.2455 | 73.2252 | -0.093439 | 0 | 2.1404 | 11.1299 | 1.174 | 4.5822 | 634.2489 | 635.3191 | 0.0038148 | 1 | 35.7331 | 0.0033184 | 0 | 2.1404 | 634.2489 | 635.3191 |  |  | 0 | 0 | 0 | 0 | 1 | Supercritical | 0.0038148
909 | 907.889 | 616085.054 | 3097095.967 | 632.108 | 5.2 | 0 | Normal | 0.002 | 1 | 51 | 0.70897 | 3.6867 | 0.55707 | 13.8337 | 632.817 | 642.5709 | 0.093939 | 5.2455 | 73.2252 | -0.093472 | 0 | 2.1404 | 11.1299 | 1.174 | 4.5822 | 634.2484 | 635.3186 | 0.0038148 | 1 | 35.7331 | 0.0034256 | 0 | 2.1404 | 634.2484 | 635.3186 |  |  | 0 | 0 | 0 | 0 | 1 | Supercritical | 0.0038148
910 | 908.89 | 616085.012 | 3097094.967 | 632.1075 | 5.2 | 0 | Normal | 0.06 | 1.001 | 51 | 0.70897 | 3.6867 | 0.55707 | 13.8337 | 632.8165 | 642.5704 | 0.093939 | 5.2455 | 73.2252 | -0.094509 | 0 | 2.1404 | 11.1299 | 1.174 | 4.5822 | 634.2479 | 635.3181 | 0.0038148 | 1 | 35.7331 | 0.0034165 | 0 | 2.1404 | 634.2479 | 635.3181 |  |  | 0 | 0 | 0 | 0 | 1 | Supercritical | 0.0038148
911 | 909.89 | 616084.969 | 3097093.968 | 632.107 | 5.2 | 0 | Normal | 0.057 | 1 | 51 | 0.70897 | 3.6867 | 0.55707 | 13.8337 | 632.816 | 642.5699 | 0.093939 | 5.2455 | 73.2252 | -0.094366 | 0 | 2.1404 | 11.1299 | 1.174 | 4.5822 | 634.2474 | 635.3176 | 0.0038148 | 1 | 35.7331 | 0.0033148 | 0 | 2.1404 | 634.2474 | 635.3176 |  |  | 0 | 0 | 0 | 0 | 1 | Supercritical | 0.0038148
912 | 910.89 | 616084.927 | 3097092.969 | 632.1065 | 5.2 | 0 | Normal | 0 | 1 | 51 | 0.70897 | 3.6867 | 0.55707 | 13.8337 | 632.8155 | 642.5694 | 0.093939 | 5.2455 | 73.2252 | -0.093439 | 0 | 2.1404 | 11.1299 | 1.174 | 4.5822 | 634.2469 | 635.3171 | 0.0038148 | 1 | 35.7331 | 0.003311 | 0 | 2.1404 | 634.2469 | 635.3171 |  |  | 0 | 0 | 0 | 0 | 1 | Supercritical | 0.0038148
913 | 911.889 | 616084.885 | 3097091.97 | 632.106 | 5.2 | 0 | Normal | 0 | 0.999 | 51 | 0.70897 | 3.6867 | 0.55707 | 13.8337 | 632.815 | 642.5689 | 0.093939 | 5.2455 | 73.2252 | -0.093345 | 0 | 2.1404 | 11.1299 | 1.174 | 4.5822 | 634.2464 | 635.3166 | 0.0038148 | 1 | 35.7331 | 0.0034165 | 0 | 2.1404 | 634.2464 | 635.3166 |  |  | 0 | 0 | 0 | 0 | 1 | Supercritical | 0.0038148
914 | 912.889 | 616084.843 | 3097090.971 | 632.1055 | 5.2 | 0 | Normal | 0.057 | 1 | 51 | 0.70897 | 3.6867 | 0.55707 | 13.8337 | 632.8145 | 642.5684 | 0.093939 | 5.2455 | 73.2252 | -0.094366 | 0 | 2.1404 | 11.1299 | 1.174 | 4.5822 | 634.2459 | 635.3161 | 0.0038148 | 1 | 35.7331 | 0.0034165 | 0 | 2.1404 | 634.2459 | 635.3161 |  |  | 0 | 0 | 0 | 0 | 1 | Supercritical | 0.0038148
915 | 913.889 | 616084.8 | 3097089.972 | 632.105 | 5.2 | 0 | Normal | 0.057 | 1 | 51 | 0.70897 | 3.6867 | 0.55707 | 13.8337 | 632.814 | 642.5679 | 0.093939 | 5.2455 | 73.2252 | -0.094366 | 0 | 2.1404 | 11.1299 | 1.174 | 4.5822 | 634.2454 | 635.3156 | 0.0038148 | 1 | 35.7331 | 0.0033148 | 0 | 2.1404 | 634.2454 | 635.3156 |  |  | 0 | 0 | 0 | 0 | 1 | Supercritical | 0.0038148
916 | 914.889 | 616084.758 | 3097088.973 | 632.1045 | 5.2 | 0 | Normal | 0 | 1 | 51 | 0.70897 | 3.6867 | 0.55707 | 13.8337 | 632.8135 | 642.5674 | 0.093939 | 5.2455 | 73.2252 | -0.093439 | 0 | 2.1404 | 11.1299 | 1.174 | 4.5822 | 634.2449 | 635.3151 | 0.0038148 | 1 | 35.7331 | 0.0033148 | 0 | 2.1404 | 634.2449 | 635.3151 |  |  | 0 | 0 | 0 | 0 | 1 | Supercritical | 0.0038148
917 | 915.889 | 616084.716 | 3097087.974 | 632.104 | 5.2 | 0 | Normal | 0 | 1 | 51 | 0.70897 | 3.6867 | 0.55707 | 13.8337 | 632.813 | 642.5669 | 0.093939 | 5.2455 | 73.2252 | -0.093439 | 0 | 2.1404 | 11.1299 | 1.174 | 4.5822 | 634.2444 | 635.3146 | 0.0038148 | 1 | 35.7331 | 0.0034129 | 0 | 2.1404 | 634.2444 | 635.3146 |  |  | 0 | 0 | 0 | 0 | 1 | Supercritical | 0.0038148
918 | 916.889 | 616084.674 | 3097086.975 | 632.1035 | 5.2 | 0 | Normal | 0.055 | 1 | 51 | 0.70897 | 3.6867 | 0.55707 | 13.8337 | 632.8125 | 642.5664 | 0.093939 | 5.2455 | 73.2252 | -0.094333 | 0 | 2.1404 | 11.1299 | 1.174 | 4.5822 | 634.2439 | 635.3141 | 0.0038148 | 1 | 35.7331 | 0.0034167 | 0 | 2.1404 | 634.2439 | 635.3141 |  |  | 0 | 0 | 0 | 0 | 1 | Supercritical | 0.0038148
919 | 917.89 | 616084.631 | 3097085.975 | 632.103 | 5.2 | 0 | Normal | 0.055 | 1.001 | 51 | 0.70897 | 3.6867 | 0.55707 | 13.8337 | 632.812 | 642.5659 | 0.093939 | 5.2455 | 73.2252 | -0.094427 | 0 | 2.1404 | 11.1299 | 1.174 | 4.5822 | 634.2434 | 635.3136 | 0.0038148 | 1 | 35.7331 | 0.0033148 | 0 | 2.1404 | 634.2434 | 635.3136 |  |  | 0 | 0 | 0 | 0 | 1 | Supercritical | 0.0038148
920 | 918.89 | 616084.589 | 3097084.976 | 632.1025 | 5.2 | 0 | Normal | 0 | 1 | 51 | 0.70897 | 3.6867 | 0.55707 | 13.8337 | 632.8115 | 642.5654 | 0.093939 | 5.2455 | 73.2252 | -0.093439 | 0 | 2.1404 | 11.1299 | 1.174 | 4.5822 | 634.2429 | 635.3131 | 0.0038148 | 1 | 35.7331 | 0.0034165 | 0 | 2.1404 | 634.2429 | 635.3131 |  |  | 0 | 0 | 0 | 0 | 1 | Supercritical | 0.0038148
921 | 919.89 | 616084.547 | 3097083.977 | 632.102 | 5.2 | 0 | Normal | 0.057 | 1 | 51 | 0.70897 | 3.6867 | 0.55707 | 13.8337 | 632.811 | 642.5649 | 0.093939 | 5.2455 | 73.2252 | -0.094366 | 0 | 2.1404 | 11.1299 | 1.174 | 4.5822 | 634.2424 | 635.3126 | 0.0038148 | 1 | 35.7331 | 0.0034127 | 0 | 2.1404 | 634.2424 | 635.3126 |  |  | 0 | 0 | 0 | 0 | 1 | Supercritical | 0.0038148
922 | 920.889 | 616084.504 | 3097082.978 | 632.1015 | 5.2 | 0 | Normal | 0.057 | 0.999 | 51 | 0.70897 | 3.6867 | 0.55707 | 13.8337 | 632.8105 | 642.5644 | 0.093939 | 5.2455 | 73.2252 | -0.094272 | 0 | 2.1404 | 11.1299 | 1.174 | 4.5822 | 634.2419 | 635.3121 | 0.0038148 | 1 | 35.7331 | 0.0033148 | 0 | 2.1404 | 634.2419 | 635.3121 |  |  | 0 | 0 | 0 | 0 | 1 | Supercritical | 0.0038148
923 | 921.889 | 616084.462 | 3097081.979 | 632.101 | 5.2 | 0 | Normal | 0 | 1 | 51 | 0.70897 | 3.6867 | 0.55707 | 13.8337 | 632.81 | 642.5639 | 0.093939 | 5.2455 | 73.2252 | -0.093439 | 0 | 2.1404 | 11.1299 | 1.174 | 4.5822 | 634.2414 | 635.3116 | 0.0038148 | 1 | 35.7331 | 0.0033148 | 0 | 2.1404 | 634.2414 | 635.3116 |  |  | 0 | 0 | 0 | 0 | 1 | Supercritical | 0.0038148
924 | 922.889 | 616084.42 | 3097080.98 | 632.1005 | 5.2 | 0 | Normal | 0 | 1 | 51 | 0.70897 | 3.6867 | 0.55707 | 13.8337 | 632.8095 | 642.5634 | 0.093939 | 5.2455 | 73.2252 | -0.093439 | 0 | 2.1404 | 11.1299 | 1.174 | 4.5822 | 634.2409 | 635.3111 | 0.0038148 | 1 | 35.7331 | 0.0034165 | 0 | 2.1404 | 634.2409 | 635.3111 |  |  | 0 | 0 | 0 | 0 | 1 | Supercritical | 0.0038148
925 | 923.889 | 616084.378 | 3097079.981 | 632.1 | 5.2 | 0 | Normal | 0.057 | 1 | 51 | 0.70897 | 3.6867 | 0.55707 | 13.8337 | 632.809 | 642.5629 | 0.093939 | 5.2455 | 73.2252 | -0.094366 | 0 | 2.1404 | 11.1299 | 1.174 | 4.5822 | 634.2404 | 635.3106 | 0.0038148 | 1 | 35.7331 | 0.0034165 | 0 | 2.1404 | 634.2404 | 635.3106 |  |  | 0 | 0 | 0 | 0 | 1 | Supercritical | 0.0038148
926 | 924.889 | 616084.335 | 3097078.982 | 632.0995 | 5.2 | 0 | Normal | 0.057 | 1 | 51 | 0.70897 | 3.6867 | 0.55707 | 13.8337 | 632.8085 | 642.5624 | 0.093939 | 5.2455 | 73.2252 | -0.094366 | 0 | 2.1404 | 11.1299 | 1.174 | 4.5822 | 634.2399 | 635.3101 | 0.0038148 | 1 | 35.7331 | 0.0033148 | 0 | 2.1404 | 634.2399 | 635.3101 |  |  | 0 | 0 | 0 | 0 | 1 | Supercritical | 0.0038148
927 | 925.889 | 616084.293 | 3097077.983 | 632.099 | 5.2 | 0 | Normal | 0 | 1 | 51 | 0.70897 | 3.6867 | 0.55707 | 13.8337 | 632.808 | 642.5619 | 0.093939 | 5.2455 | 73.2252 | -0.093439 | 0 | 2.1404 | 11.1299 | 1.174 | 4.5822 | 634.2394 | 635.3096 | 0.0038148 | 1 | 35.7331 | 0.0033184 | 0 | 2.1404 | 634.2394 | 635.3096 |  |  | 0 | 0 | 0 | 0 | 1 | Supercritical | 0.0038148
928 | 926.889 | 616084.251 | 3097076.984 | 632.0985 | 5.2 | 0 | Normal | 0.002 | 1 | 51 | 0.70897 | 3.6867 | 0.55707 | 13.8337 | 632.8075 | 642.5614 | 0.093939 | 5.2455 | 73.2252 | -0.093472 | 0 | 2.1404 | 11.1299 | 1.174 | 4.5822 | 634.2389 | 635.3091 | 0.0038148 | 1 | 35.7331 | 0.0034256 | 0 | 2.1404 | 634.2389 | 635.3091 |  |  | 0 | 0 | 0 | 0 | 1 | Supercritical | 0.0038148
929 | 927.89 | 616084.209 | 3097075.984 | 632.098 | 5.2 | 0 | Normal | 0.06 | 1.001 | 51 | 0.70897 | 3.6867 | 0.55707 | 13.8337 | 632.807 | 642.5609 | 0.093939 | 5.2455 | 73.2252 | -0.094509 | 0 | 2.1404 | 11.1299 | 1.174 | 4.5822 | 634.2384 | 635.3086 | 0.0038148 | 1 | 35.7331 | 0.0034165 | 0 | 2.1404 | 634.2384 | 635.3086 |  |  | 0 | 0 | 0 | 0 | 1 | Supercritical | 0.0038148
930 | 928.89 | 616084.166 | 3097074.985 | 632.0975 | 5.2 | 0 | Normal | 0.057 | 1 | 51 | 0.70897 | 3.6867 | 0.55707 | 13.8337 | 632.8065 | 642.5604 | 0.093939 | 5.2455 | 73.2252 | -0.094366 | 0 | 2.1404 | 11.1299 | 1.174 | 4.5822 | 634.2379 | 635.3081 | 0.0038148 | 1 | 35.7331 | 0.003311 | 0 | 2.1404 | 634.2379 | 635.3081 |  |  | 0 | 0 | 0 | 0 | 1 | Supercritical | 0.0038148
931 | 929.889 | 616084.124 | 3097073.986 | 632.097 | 5.2 | 0 | Normal | 0 | 0.999 | 51 | 0.70897 | 3.6867 | 0.55707 | 13.8337 | 632.806 | 642.5599 | 0.093939 | 5.2455 | 73.2252 | -0.093345 | 0 | 2.1404 | 11.1299 | 1.174 | 4.5822 | 634.2374 | 635.3076 | 0.0038148 | 1 | 35.7331 | 0.0033148 | 0 | 2.1404 | 634.2374 | 635.3076 |  |  | 0 | 0 | 0 | 0 | 1 | Supercritical | 0.0038148
932 | 930.889 | 616084.082 | 3097072.987 | 632.0965 | 5.2 | 0 | Normal | 0 | 1 | 51 | 0.70897 | 3.6867 | 0.55707 | 13.8337 | 632.8055 | 642.5594 | 0.093939 | 5.2455 | 73.2252 | -0.093439 | 0 | 2.1404 | 11.1299 | 1.174 | 4.5822 | 634.2369 | 635.3071 | 0.0038148 | 1 | 35.7331 | 0.0034165 | 0 | 2.1404 | 634.2369 | 635.3071 |  |  | 0 | 0 | 0 | 0 | 1 | Supercritical | 0.0038148
933 | 931.889 | 616084.04 | 3097071.988 | 632.096 | 5.2 | 0 | Normal | 0.057 | 1 | 51 | 0.70897 | 3.6867 | 0.55707 | 13.8337 | 632.805 | 642.5589 | 0.093939 | 5.2455 | 73.2252 | -0.094366 | 0 | 2.1404 | 11.1299 | 1.174 | 4.5822 | 634.2364 | 635.3066 | 0.0038148 | 1 | 35.7331 | 0.0034165 | 0 | 2.1404 | 634.2364 | 635.3066 |  |  | 0 | 0 | 0 | 0 | 1 | Supercritical | 0.0038148
934 | 932.889 | 616083.997 | 3097070.989 | 632.0955 | 5.2 | 0 | Normal | 0.057 | 1 | 51 | 0.70897 | 3.6867 | 0.55707 | 13.8337 | 632.8045 | 642.5584 | 0.093939 | 5.2455 | 73.2252 | -0.094366 | 0 | 2.1404 | 11.1299 | 1.174 | 4.5822 | 634.2359 | 635.3061 | 0.0038148 | 1 | 35.7331 | 0.0033148 | 0 | 2.1404 | 634.2359 | 635.3061 |  |  | 0 | 0 | 0 | 0 | 1 | Supercritical | 0.0038148
935 | 933.889 | 616083.955 | 3097069.99 | 632.095 | 5.2 | 0 | Normal | 0 | 1 | 51 | 0.70897 | 3.6867 | 0.55707 | 13.8337 | 632.804 | 642.5579 | 0.093939 | 5.2455 | 73.2252 | -0.093439 | 0 | 2.1404 | 11.1299 | 1.174 | 4.5822 | 634.2354 | 635.3056 | 0.0038148 | 1 | 35.7331 | 0.0033148 | 0 | 2.1404 | 634.2354 | 635.3056 |  |  | 0 | 0 | 0 | 0 | 1 | Supercritical | 0.0038148
936 | 934.889 | 616083.913 | 3097068.991 | 632.0945 | 5.2 | 0 | Normal | 0 | 1 | 51 | 0.70897 | 3.6867 | 0.55707 | 13.8337 | 632.8035 | 642.5574 | 0.093939 | 5.2455 | 73.2252 | -0.093439 | 0 | 2.1404 | 11.1299 | 1.174 | 4.5822 | 634.2349 | 635.3051 | 0.0038148 | 1 | 35.7331 | 0.0034129 | 0 | 2.1404 | 634.2349 | 635.3051 |  |  | 0 | 0 | 0 | 0 | 1 | Supercritical | 0.0038148
937 | 935.889 | 616083.871 | 3097067.992 | 632.094 | 5.2 | 0 | Normal | 0.055 | 1 | 51 | 0.70897 | 3.6867 | 0.55707 | 13.8337 | 632.803 | 642.5569 | 0.093939 | 5.2455 | 73.2252 | -0.094333 | 0 | 2.1404 | 11.1299 | 1.174 | 4.5822 | 634.2344 | 635.3046 | 0.0038148 | 1 | 35.7331 | 0.0034167 | 0 | 2.1404 | 634.2344 | 635.3046 |  |  | 0 | 0 | 0 | 0 | 1 | Supercritical | 0.0038148
938 | 936.89 | 616083.828 | 3097066.992 | 632.0935 | 5.2 | 0 | Normal | 0.055 | 1.001 | 51 | 0.70897 | 3.6867 | 0.55707 | 13.8337 | 632.8025 | 642.5564 | 0.093939 | 5.2455 | 73.2252 | -0.094427 | 0 | 2.1404 | 11.1299 | 1.174 | 4.5822 | 634.2339 | 635.3041 | 0.0038148 | 1 | 35.7331 | 0.0033148 | 0 | 2.1404 | 634.2339 | 635.3041 |  |  | 0 | 0 | 0 | 0 | 1 | Supercritical | 0.0038148
939 | 937.89 | 616083.786 | 3097065.993 | 632.093 | 5.2 | 0 | Normal | 0 | 1 | 51 | 0.70897 | 3.6867 | 0.55707 | 13.8337 | 632.802 | 642.5559 | 0.093939 | 5.2455 | 73.2252 | -0.093439 | 0 | 2.1404 | 11.1299 | 1.174 | 4.5822 | 634.2334 | 635.3036 | 0.0038148 | 1 | 35.7331 | 0.0033148 | 0 | 2.1404 | 634.2334 | 635.3036 |  |  | 0 | 0 | 0 | 0 | 1 | Supercritical | 0.0038148
940 | 938.89 | 616083.744 | 3097064.994 | 632.0925 | 5.2 | 0 | Normal | 0 | 1 | 51 | 0.70897 | 3.6867 | 0.55707 | 13.8337 | 632.8015 | 642.5554 | 0.093939 | 5.2455 | 73.2252 | -0.093439 | 0 | 2.1404 | 11.1299 | 1.174 | 4.5822 | 634.2329 | 635.3031 | 0.0038148 | 1 | 35.7331 | 0.0034127 | 0 | 2.1404 | 634.2329 | 635.3031 |  |  | 0 | 0 | 0 | 0 | 1 | Supercritical | 0.0038148
941 | 939.889 | 616083.702 | 3097063.995 | 632.092 | 5.2 | 0 | Normal | 0.057 | 0.999 | 51 | 0.70897 | 3.6867 | 0.55707 | 13.8337 | 632.801 | 642.5549 | 0.093939 | 5.2455 | 73.2252 | -0.094272 | 0 | 2.1404 | 11.1299 | 1.174 | 4.5822 | 634.2324 | 635.3026 | 0.0038148 | 1 | 35.7331 | 0.0034165 | 0 | 2.1404 | 634.2324 | 635.3026 |  |  | 0 | 0 | 0 | 0 | 1 | Supercritical | 0.0038148
942 | 940.889 | 616083.659 | 3097062.996 | 632.0915 | 5.2 | 0 | Normal | 0.057 | 1 | 51 | 0.70897 | 3.6867 | 0.55707 | 13.8337 | 632.8005 | 642.5544 | 0.093939 | 5.2455 | 73.2252 | -0.094366 | 0 | 2.1404 | 11.1299 | 1.174 | 4.5822 | 634.2319 | 635.3021 | 0.0038148 | 1 | 35.7331 | 0.0033148 | 0 | 2.1404 | 634.2319 | 635.3021 |  |  | 0 | 0 | 0 | 0 | 1 | Supercritical | 0.0038148
943 | 941.889 | 616083.617 | 3097061.997 | 632.091 | 5.2 | 0 | Normal | 0 | 1 | 51 | 0.70897 | 3.6867 | 0.55707 | 13.8337 | 632.8 | 642.5539 | 0.093939 | 5.2455 | 73.2252 | -0.093439 | 0 | 2.1404 | 11.1299 | 1.174 | 4.5822 | 634.2314 | 635.3016 | 0.0038148 | 1 | 35.7331 | 0.0033148 | 0 | 2.1404 | 634.2314 | 635.3016 |  |  | 0 | 0 | 0 | 0 | 1 | Supercritical | 0.0038148
944 | 942.889 | 616083.575 | 3097060.998 | 632.0905 | 5.2 | 0 | Normal | 0 | 1 | 51 | 0.70897 | 3.6867 | 0.55707 | 13.8337 | 632.7995 | 642.5534 | 0.093939 | 5.2455 | 73.2252 | -0.093439 | 0 | 2.1404 | 11.1299 | 1.174 | 4.5822 | 634.2309 | 635.3011 | 0.0038148 | 1 | 35.7331 | 0.0034165 | 0 | 2.1404 | 634.2309 | 635.3011 |  |  | 0 | 0 | 0 | 0 | 1 | Supercritical | 0.0038148
945 | 943.889 | 616083.533 | 3097059.999 | 632.09 | 5.2 | 0 | Normal | 0.057 | 1 | 51 | 0.70897 | 3.6867 | 0.55707 | 13.8337 | 632.799 | 642.5529 | 0.093939 | 5.2455 | 73.2252 | -0.094366 | 0 | 2.1404 | 11.1299 | 1.174 | 4.5822 | 634.2304 | 635.3006 | 0.0038148 | 1 | 35.7331 | 0.0034165 | 0 | 2.1404 | 634.2304 | 635.3006 |  |  | 0 | 0 | 0 | 0 | 1 | Supercritical | 0.0038148
946 | 944.889 | 616083.49 | 3097059 | 632.0895 | 5.2 | 0 | Normal | 0.057 | 1 | 51 | 0.70897 | 3.6867 | 0.55707 | 13.8337 | 632.7985 | 642.5524 | 0.093939 | 5.2455 | 73.2252 | -0.094366 | 0 | 2.1404 | 11.1299 | 1.174 | 4.5822 | 634.2299 | 635.3001 | 0.0038148 | 1 | 35.7331 | 0.0033184 | 0 | 2.1404 | 634.2299 | 635.3001 |  |  | 0 | 0 | 0 | 0 | 1 | Supercritical | 0.0038148
947 | 945.889 | 616083.448 | 3097058.001 | 632.089 | 5.2 | 0 | Normal | 0.002 | 1 | 51 | 0.70897 | 3.6867 | 0.55707 | 13.8337 | 632.798 | 642.5519 | 0.093939 | 5.2455 | 73.2252 | -0.093472 | 0 | 2.1404 | 11.1299 | 1.174 | 4.5822 | 634.2294 | 635.2996 | 0.0038148 | 1 | 35.7331 | 0.0034256 | 0 | 2.1404 | 634.2294 | 635.2996 |  |  | 0 | 0 | 0 | 0 | 1 | Supercritical | 0.0038148
948 | 946.89 | 616083.406 | 3097057.001 | 632.0885 | 5.2 | 0 | Normal | 0.06 | 1.001 | 51 | 0.70897 | 3.6867 | 0.55707 | 13.8337 | 632.7975 | 642.5514 | 0.093939 | 5.2455 | 73.2252 | -0.094509 | 0 | 2.1404 | 11.1299 | 1.174 | 4.5822 | 634.2289 | 635.2991 | 0.0038148 | 1 | 35.7331 | 0.0034165 | 0 | 2.1404 | 634.2289 | 635.2991 |  |  | 0 | 0 | 0 | 0 | 1 | Supercritical | 0.0038148
949 | 947.89 | 616083.363 | 3097056.002 | 632.088 | 5.2 | 0 | Normal | 0.057 | 1 | 51 | 0.70897 | 3.6867 | 0.55707 | 13.8337 | 632.797 | 642.5509 | 0.093939 | 5.2455 | 73.2252 | -0.094366 | 0 | 2.1404 | 11.1299 | 1.174 | 4.5822 | 634.2284 | 635.2986 | 0.0038148 | 1 | 35.7331 | 0.003311 | 0 | 2.1404 | 634.2284 | 635.2986 |  |  | 0 | 0 | 0 | 0 | 1 | Supercritical | 0.0038148
950 | 948.889 | 616083.321 | 3097055.003 | 632.0875 | 5.2 | 0 | Normal | 0 | 0.999 | 51 | 0.70897 | 3.6867 | 0.55707 | 13.8337 | 632.7965 | 642.5504 | 0.093939 | 5.2455 | 73.2252 | -0.093345 | 0 | 2.1404 | 11.1299 | 1.174 | 4.5822 | 634.2279 | 635.2981 | 0.0038148 | 1 | 35.7331 | 0.0033148 | 0 | 2.1404 | 634.2279 | 635.2981 |  |  | 0 | 0 | 0 | 0 | 1 | Supercritical | 0.0038148
951 | 949.889 | 616083.279 | 3097054.004 | 632.087 | 5.2 | 0 | Normal | 0 | 1 | 51 | 0.70897 | 3.6867 | 0.55707 | 13.8337 | 632.796 | 642.5499 | 0.093939 | 5.2455 | 73.2252 | -0.093439 | 0 | 2.1404 | 11.1299 | 1.174 | 4.5822 | 634.2274 | 635.2976 | 0.0038148 | 1 | 35.7331 | 0.0034165 | 0 | 2.1404 | 634.2274 | 635.2976 |  |  | 0 | 0 | 0 | 0 | 1 | Supercritical | 0.0038148
952 | 950.889 | 616083.237 | 3097053.005 | 632.0865 | 5.2 | 0 | Normal | 0.057 | 1 | 51 | 0.70897 | 3.6867 | 0.55707 | 13.8337 | 632.7955 | 642.5494 | 0.093939 | 5.2455 | 73.2252 | -0.094366 | 0 | 2.1404 | 11.1299 | 1.174 | 4.5822 | 634.2269 | 635.2971 | 0.0038148 | 1 | 35.7331 | 0.0034165 | 0 | 2.1404 | 634.2269 | 635.2971 |  |  | 0 | 0 | 0 | 0 | 1 | Supercritical | 0.0038148
953 | 951.889 | 616083.194 | 3097052.006 | 632.086 | 5.2 | 0 | Normal | 0.057 | 1 | 51 | 0.70897 | 3.6867 | 0.55707 | 13.8337 | 632.795 | 642.5489 | 0.093939 | 5.2455 | 73.2252 | -0.094366 | 0 | 2.1404 | 11.1299 | 1.174 | 4.5822 | 634.2264 | 635.2966 | 0.0038148 | 1 | 35.7331 | 0.0033148 | 0 | 2.1404 | 634.2264 | 635.2966 |  |  | 0 | 0 | 0 | 0 | 1 | Supercritical | 0.0038148
954 | 952.889 | 616083.152 | 3097051.007 | 632.0855 | 5.2 | 0 | Normal | 0 | 1 | 51 | 0.70897 | 3.6867 | 0.55707 | 13.8337 | 632.7945 | 642.5484 | 0.093939 | 5.2455 | 73.2252 | -0.093439 | 0 | 2.1404 | 11.1299 | 1.174 | 4.5822 | 634.2259 | 635.2961 | 0.0038148 | 1 | 35.7331 | 0.0033148 | 0 | 2.1404 | 634.2259 | 635.2961 |  |  | 0 | 0 | 0 | 0 | 1 | Supercritical | 0.0038148
955 | 953.889 | 616083.11 | 3097050.008 | 632.085 | 5.2 | 0 | Normal | 0 | 1 | 51 | 0.70897 | 3.6867 | 0.55707 | 13.8337 | 632.794 | 642.5479 | 0.093939 | 5.2455 | 73.2252 | -0.093439 | 0 | 2.1404 | 11.1299 | 1.174 | 4.5822 | 634.2254 | 635.2956 | 0.0038148 | 1 | 35.7331 | 0.0034129 | 0 | 2.1404 | 634.2254 | 635.2956 |  |  | 0 | 0 | 0 | 0 | 1 | Supercritical | 0.0038148
956 | 954.889 | 616083.068 | 3097049.009 | 632.0845 | 5.2 | 0 | Normal | 0.055 | 1 | 51 | 0.70897 | 3.6867 | 0.55707 | 13.8337 | 632.7935 | 642.5474 | 0.093939 | 5.2455 | 73.2252 | -0.094333 | 0 | 2.1404 | 11.1299 | 1.174 | 4.5822 | 634.2249 | 635.2951 | 0.0038148 | 1 | 35.7331 | 0.0034167 | 0 | 2.1404 | 634.2249 | 635.2951 |  |  | 0 | 0 | 0 | 0 | 1 | Supercritical | 0.0038148
957 | 955.89 | 616083.025 | 3097048.009 | 632.084 | 5.2 | 0 | Normal | 0.055 | 1.001 | 51 | 0.70897 | 3.6867 | 0.55707 | 13.8337 | 632.793 | 642.5469 | 0.093939 | 5.2455 | 73.2252 | -0.094427 | 0 | 2.1404 | 11.1299 | 1.174 | 4.5822 | 634.2244 | 635.2946 | 0.0038148 | 1 | 35.7331 | 0.0033148 | 0 | 2.1404 | 634.2244 | 635.2946 |  |  | 0 | 0 | 0 | 0 | 1 | Supercritical | 0.0038148
958 | 956.89 | 616082.983 | 3097047.01 | 632.0835 | 5.2 | 0 | Normal | 0 | 1 | 51 | 0.70897 | 3.6867 | 0.55707 | 13.8337 | 632.7925 | 642.5464 | 0.093939 | 5.2455 | 73.2252 | -0.093439 | 0 | 2.1404 | 11.1299 | 1.174 | 4.5822 | 634.2239 | 635.2941 | 0.0038148 | 1 | 35.7331 | 0.003311 | 0 | 2.1404 | 634.2239 | 635.2941 |  |  | 0 | 0 | 0 | 0 | 1 | Supercritical | 0.0038148
959 | 957.889 | 616082.941 | 3097046.011 | 632.083 | 5.2 | 0 | Normal | 0 | 0.999 | 51 | 0.70897 | 3.6867 | 0.55707 | 13.8337 | 632.792 | 642.5459 | 0.093939 | 5.2455 | 73.2252 | -0.093345 | 0 | 2.1404 | 11.1299 | 1.174 | 4.5822 | 634.2234 | 635.2936 | 0.0038148 | 1 | 35.7331 | 0.0034165 | 0 | 2.1404 | 634.2234 | 635.2936 |  |  | 0 | 0 | 0 | 0 | 1 | Supercritical | 0.0038148
960 | 958.889 | 616082.899 | 3097045.012 | 632.0825 | 5.2 | 0 | Normal | 0.057 | 1 | 51 | 0.70897 | 3.6867 | 0.55707 | 13.8337 | 632.7915 | 642.5454 | 0.093939 | 5.2455 | 73.2252 | -0.094366 | 0 | 2.1404 | 11.1299 | 1.174 | 4.5822 | 634.2229 | 635.2931 | 0.0038148 | 1 | 35.7331 | 0.0034165 | 0 | 2.1404 | 634.2229 | 635.2931 |  |  | 0 | 0 | 0 | 0 | 1 | Supercritical | 0.0038148
961 | 959.889 | 616082.856 | 3097044.013 | 632.082 | 5.2 | 0 | Normal | 0.057 | 1 | 51 | 0.70897 | 3.6867 | 0.55707 | 13.8337 | 632.791 | 642.5449 | 0.093939 | 5.2455 | 73.2252 | -0.094366 | 0 | 2.1404 | 11.1299 | 1.174 | 4.5822 | 634.2224 | 635.2926 | 0.0038148 | 1 | 35.7331 | 0.0033148 | 0 | 2.1404 | 634.2224 | 635.2926 |  |  | 0 | 0 | 0 | 0 | 1 | Supercritical | 0.0038148
962 | 960.889 | 616082.814 | 3097043.014 | 632.0815 | 5.2 | 0 | Normal | 0 | 1 | 51 | 0.70897 | 3.6867 | 0.55707 | 13.8337 | 632.7905 | 642.5444 | 0.093939 | 5.2455 | 73.2252 | -0.093439 | 0 | 2.1404 | 11.1299 | 1.174 | 4.5822 | 634.2219 | 635.2921 | 0.0038148 | 1 | 35.7331 | 0.0033148 | 0 | 2.1404 | 634.2219 | 635.2921 |  |  | 0 | 0 | 0 | 0 | 1 | Supercritical | 0.0038148
963 | 961.889 | 616082.772 | 3097042.015 | 632.081 | 5.2 | 0 | Normal | 0 | 1 | 51 | 0.70897 | 3.6867 | 0.55707 | 13.8337 | 632.79 | 642.5439 | 0.093939 | 5.2455 | 73.2252 | -0.093439 | 0 | 2.1404 | 11.1299 | 1.174 | 4.5822 | 634.2214 | 635.2916 | 0.0038148 | 1 | 35.7331 | 0.0034165 | 0 | 2.1404 | 634.2214 | 635.2916 |  |  | 0 | 0 | 0 | 0 | 1 | Supercritical | 0.0038148
964 | 962.889 | 616082.73 | 3097041.016 | 632.0805 | 5.2 | 0 | Normal | 0.057 | 1 | 51 | 0.70897 | 3.6867 | 0.55707 | 13.8337 | 632.7895 | 642.5434 | 0.093939 | 5.2455 | 73.2252 | -0.094366 | 0 | 2.1404 | 11.1299 | 1.174 | 4.5822 | 634.2209 | 635.2911 | 0.0038148 | 1 | 35.7331 | 0.0034218 | 0 | 2.1404 | 634.2209 | 635.2911 |  |  | 0 | 0 | 0 | 0 | 1 | Supercritical | 0.0038148
965 | 963.889 | 616082.687 | 3097040.017 | 632.08 | 5.2 | 0 | Normal | 0.06 | 1 | 51 | 0.70897 | 3.6867 | 0.55707 | 13.8337 | 632.789 | 642.5429 | 0.093939 | 5.2455 | 73.2252 | -0.094415 | 0 | 2.1404 | 11.1299 | 1.174 | 4.5822 | 634.2204 | 635.2906 | 0.0038148 | 1 | 35.7331 | 0.0033222 | 0 | 2.1404 | 634.2204 | 635.2906 |  |  | 0 | 0 | 0 | 0 | 1 | Supercritical | 0.0038148
966 | 964.89 | 616082.645 | 3097039.017 | 632.0795 | 5.2 | 0 | Normal | 0.002 | 1.001 | 51 | 0.70897 | 3.6867 | 0.55707 | 13.8337 | 632.7885 | 642.5424 | 0.093939 | 5.2455 | 73.2252 | -0.093566 | 0 | 2.1404 | 11.1299 | 1.174 | 4.5822 | 634.2199 | 635.2901 | 0.0038148 | 1 | 35.7331 | 0.0033148 | 0 | 2.1404 | 634.2199 | 635.2901 |  |  | 0 | 0 | 0 | 0 | 1 | Supercritical | 0.0038148
967 | 965.89 | 616082.603 | 3097038.018 | 632.079 | 5.2 | 0 | Normal | 0 | 1 | 51 | 0.70897 | 3.6867 | 0.55707 | 13.8337 | 632.788 | 642.5419 | 0.093939 | 5.2455 | 73.2252 | -0.093439 | 0 | 2.1404 | 11.1299 | 1.174 | 4.5822 | 634.2194 | 635.2896 | 0.0038148 | 1 | 35.7331 | 0.0034165 | 0 | 2.1404 | 634.2194 | 635.2896 |  |  | 0 | 0 | 0 | 0 | 1 | Supercritical | 0.0038148
968 | 966.89 | 616082.561 | 3097037.019 | 632.0785 | 5.2 | 0 | Normal | 0.057 | 1 | 51 | 0.70897 | 3.6867 | 0.55707 | 13.8337 | 632.7875 | 642.5414 | 0.093939 | 5.2455 | 73.2252 | -0.094366 | 0 | 2.1404 | 11.1299 | 1.174 | 4.5822 | 634.2189 | 635.2891 | 0.0038148 | 1 | 35.7331 | 0.0034127 | 0 | 2.1404 | 634.2189 | 635.2891 |  |  | 0 | 0 | 0 | 0 | 1 | Supercritical | 0.0038148
969 | 967.889 | 616082.518 | 3097036.02 | 632.078 | 5.2 | 0 | Normal | 0.057 | 0.999 | 51 | 0.70897 | 3.6867 | 0.55707 | 13.8337 | 632.787 | 642.5409 | 0.093939 | 5.2455 | 73.2252 | -0.094272 | 0 | 2.1404 | 11.1299 | 1.174 | 4.5822 | 634.2184 | 635.2886 | 0.0038148 | 1 | 35.7331 | 0.0033148 | 0 | 2.1404 | 634.2184 | 635.2886 |  |  | 0 | 0 | 0 | 0 | 1 | Supercritical | 0.0038148
970 | 968.889 | 616082.476 | 3097035.021 | 632.0775 | 5.2 | 0 | Normal | 0 | 1 | 51 | 0.70897 | 3.6867 | 0.55707 | 13.8337 | 632.7865 | 642.5404 | 0.093939 | 5.2455 | 73.2252 | -0.093439 | 0 | 2.1404 | 11.1299 | 1.174 | 4.5822 | 634.2179 | 635.2881 | 0.0038148 | 1 | 35.7331 | 0.0033148 | 0 | 2.1404 | 634.2179 | 635.2881 |  |  | 0 | 0 | 0 | 0 | 1 | Supercritical | 0.0038148
971 | 969.889 | 616082.434 | 3097034.022 | 632.077 | 5.2 | 0 | Normal | 0 | 1 | 51 | 0.70897 | 3.6867 | 0.55707 | 13.8337 | 632.786 | 642.5399 | 0.093939 | 5.2455 | 73.2252 | -0.093439 | 0 | 2.1404 | 11.1299 | 1.174 | 4.5822 | 634.2174 | 635.2876 | 0.0038148 | 1 | 35.7331 | 0.0034165 | 0 | 2.1404 | 634.2174 | 635.2876 |  |  | 0 | 0 | 0 | 0 | 1 | Supercritical | 0.0038148
972 | 970.889 | 616082.392 | 3097033.023 | 632.0765 | 5.2 | 0 | Normal | 0.057 | 1 | 51 | 0.70897 | 3.6867 | 0.55707 | 13.8337 | 632.7855 | 642.5394 | 0.093939 | 5.2455 | 73.2252 | -0.094366 | 0 | 2.1404 | 11.1299 | 1.174 | 4.5822 | 634.2169 | 635.2871 | 0.0038148 | 1 | 35.7331 | 0.0034165 | 0 | 2.1404 | 634.2169 | 635.2871 |  |  | 0 | 0 | 0 | 0 | 1 | Supercritical | 0.0038148
973 | 971.889 | 616082.349 | 3097032.024 | 632.076 | 5.2 | 0 | Normal | 0.057 | 1 | 51 | 0.70897 | 3.6867 | 0.55707 | 13.8337 | 632.785 | 642.5389 | 0.093939 | 5.2455 | 73.2252 | -0.094366 | 0 | 2.1404 | 11.1299 | 1.174 | 4.5822 | 634.2164 | 635.2866 | 0.0038148 | 1 | 35.7331 | 0.0033148 | 0 | 2.1404 | 634.2164 | 635.2866 |  |  | 0 | 0 | 0 | 0 | 1 | Supercritical | 0.0038148
974 | 972.889 | 616082.307 | 3097031.025 | 632.0755 | 5.2 | 0 | Normal | 0 | 1 | 51 | 0.70897 | 3.6867 | 0.55707 | 13.8337 | 632.7845 | 642.5384 | 0.093939 | 5.2455 | 73.2252 | -0.093439 | 0 | 2.1404 | 11.1299 | 1.174 | 4.5822 | 634.2159 | 635.2861 | 0.0038148 | 1 | 35.7331 | 0.0034129 | 0 | 2.1404 | 634.2159 | 635.2861 |  |  | 0 | 0 | 0 | 0 | 1 | Supercritical | 0.0038148
975 | 973.889 | 616082.265 | 3097030.026 | 632.075 | 5.2 | 0 | Normal | 0.055 | 1 | 51 | 0.70897 | 3.6867 | 0.55707 | 13.8337 | 632.784 | 642.5379 | 0.093939 | 5.2455 | 73.2252 | -0.094333 | 0 | 2.1404 | 11.1299 | 1.174 | 4.5822 | 634.2154 | 635.2856 | 0.0038148 | 1 | 35.7331 | 0.0034167 | 0 | 2.1404 | 634.2154 | 635.2856 |  |  | 0 | 0 | 0 | 0 | 1 | Supercritical | 0.0038148
976 | 974.89 | 616082.222 | 3097029.026 | 632.0745 | 5.2 | 0 | Normal | 0.055 | 1.001 | 51 | 0.70897 | 3.6867 | 0.55707 | 13.8337 | 632.7835 | 642.5374 | 0.093939 | 5.2455 | 73.2252 | -0.094427 | 0 | 2.1404 | 11.1299 | 1.174 | 4.5822 | 634.2149 | 635.2851 | 0.0038148 | 1 | 35.7331 | 0.0033148 | 0 | 2.1404 | 634.2149 | 635.2851 |  |  | 0 | 0 | 0 | 0 | 1 | Supercritical | 0.0038148
977 | 975.89 | 616082.18 | 3097028.027 | 632.074 | 5.2 | 0 | Normal | 0 | 1 | 51 | 0.70897 | 3.6867 | 0.55707 | 13.8337 | 632.783 | 642.5369 | 0.093939 | 5.2455 | 73.2252 | -0.093439 | 0 | 2.1404 | 11.1299 | 1.174 | 4.5822 | 634.2144 | 635.2846 | 0.0038148 | 1 | 35.7331 | 0.003311 | 0 | 2.1404 | 634.2144 | 635.2846 |  |  | 0 | 0 | 0 | 0 | 1 | Supercritical | 0.0038148
978 | 976.889 | 616082.138 | 3097027.028 | 632.0735 | 5.2 | 0 | Normal | 0 | 0.999 | 51 | 0.70897 | 3.6867 | 0.55707 | 13.8337 | 632.7825 | 642.5364 | 0.093939 | 5.2455 | 73.2252 | -0.093345 | 0 | 2.1404 | 11.1299 | 1.174 | 4.5822 | 634.2139 | 635.2841 | 0.0038148 | 1 | 35.7331 | 0.0034165 | 0 | 2.1404 | 634.2139 | 635.2841 |  |  | 0 | 0 | 0 | 0 | 1 | Supercritical | 0.0038148
979 | 977.889 | 616082.096 | 3097026.029 | 632.073 | 5.2 | 0 | Normal | 0.057 | 1 | 51 | 0.70897 | 3.6867 | 0.55707 | 13.8337 | 632.782 | 642.5359 | 0.093939 | 5.2455 | 73.2252 | -0.094366 | 0 | 2.1404 | 11.1299 | 1.174 | 4.5822 | 634.2134 | 635.2836 | 0.0038148 | 1 | 35.7331 | 0.0034165 | 0 | 2.1404 | 634.2134 | 635.2836 |  |  | 0 | 0 | 0 | 0 | 1 | Supercritical | 0.0038148
980 | 978.889 | 616082.053 | 3097025.03 | 632.0725 | 5.2 | 0 | Normal | 0.057 | 1 | 51 | 0.70897 | 3.6867 | 0.55707 | 13.8337 | 632.7815 | 642.5354 | 0.093939 | 5.2455 | 73.2252 | -0.094366 | 0 | 2.1404 | 11.1299 | 1.174 | 4.5822 | 634.2129 | 635.2831 | 0.0038148 | 1 | 35.7331 | 0.0033148 | 0 | 2.1404 | 634.2129 | 635.2831 |  |  | 0 | 0 | 0 | 0 | 1 | Supercritical | 0.0038148
981 | 979.889 | 616082.011 | 3097024.031 | 632.072 | 5.2 | 0 | Normal | 0 | 1 | 51 | 0.70897 | 3.6867 | 0.55707 | 13.8337 | 632.781 | 642.5349 | 0.093939 | 5.2455 | 73.2252 | -0.093439 | 0 | 2.1404 | 11.1299 | 1.174 | 4.5822 | 634.2124 | 635.2826 | 0.0038148 | 1 | 35.7331 | 0.0033148 | 0 | 2.1404 | 634.2124 | 635.2826 |  |  | 0 | 0 | 0 | 0 | 1 | Supercritical | 0.0038148
982 | 980.889 | 616081.969 | 3097023.032 | 632.0715 | 5.2 | 0 | Normal | 0 | 1 | 51 | 0.70897 | 3.6867 | 0.55707 | 13.8337 | 632.7805 | 642.5344 | 0.093939 | 5.2455 | 73.2252 | -0.093439 | 0 | 2.1404 | 11.1299 | 1.174 | 4.5822 | 634.2119 | 635.2821 | 0.0038148 | 1 | 35.7331 | 0.0034165 | 0 | 2.1404 | 634.2119 | 635.2821 |  |  | 0 | 0 | 0 | 0 | 1 | Supercritical | 0.0038148
983 | 981.889 | 616081.927 | 3097022.033 | 632.071 | 5.2 | 0 | Normal | 0.057 | 1 | 51 | 0.70897 | 3.6867 | 0.55707 | 13.8337 | 632.78 | 642.5339 | 0.093939 | 5.2455 | 73.2252 | -0.094366 | 0 | 2.1404 | 11.1299 | 1.174 | 4.5822 | 634.2114 | 635.2816 | 0.0038148 | 1 | 35.7331 | 0.0034218 | 0 | 2.1404 | 634.2114 | 635.2816 |  |  | 0 | 0 | 0 | 0 | 1 | Supercritical | 0.0038148
984 | 982.889 | 616081.884 | 3097021.034 | 632.0705 | 5.2 | 0 | Normal | 0.06 | 1 | 51 | 0.70897 | 3.6867 | 0.55707 | 13.8337 | 632.7795 | 642.5334 | 0.093939 | 5.2455 | 73.2252 | -0.094415 | 0 | 2.1404 | 11.1299 | 1.174 | 4.5822 | 634.2109 | 635.2811 | 0.0038148 | 1 | 35.7331 | 0.0033222 | 0 | 2.1404 | 634.2109 | 635.2811 |  |  | 0 | 0 | 0 | 0 | 1 | Supercritical | 0.0038148
985 | 983.89 | 616081.842 | 3097020.034 | 632.07 | 5.2 | 0 | Normal | 0.002 | 1.001 | 51 | 0.70897 | 3.6867 | 0.55707 | 13.8337 | 632.779 | 642.5329 | 0.093939 | 5.2455 | 73.2252 | -0.093566 | 0 | 2.1404 | 11.1299 | 1.174 | 4.5822 | 634.2104 | 635.2806 | 0.0038148 | 1 | 35.7331 | 0.0033148 | 0 | 2.1404 | 634.2104 | 635.2806 |  |  | 0 | 0 | 0 | 0 | 1 | Supercritical | 0.0038148
986 | 984.89 | 616081.8 | 3097019.035 | 632.0695 | 5.2 | 0 | Normal | 0 | 1 | 51 | 0.70897 | 3.6867 | 0.55707 | 13.8337 | 632.7785 | 642.5324 | 0.093939 | 5.2455 | 73.2252 | -0.093439 | 0 | 2.1404 | 11.1299 | 1.174 | 4.5822 | 634.2099 | 635.2801 | 0.0038148 | 1 | 35.7331 | 0.0034127 | 0 | 2.1404 | 634.2099 | 635.2801 |  |  | 0 | 0 | 0 | 0 | 1 | Supercritical | 0.0038148
987 | 985.889 | 616081.758 | 3097018.036 | 632.069 | 5.2 | 0 | Normal | 0.057 | 0.999 | 51 | 0.70897 | 3.6867 | 0.55707 | 13.8337 | 632.778 | 642.5319 | 0.093939 | 5.2455 | 73.2252 | -0.094272 | 0 | 2.1404 | 11.1299 | 1.174 | 4.5822 | 634.2094 | 635.2796 | 0.0038148 | 1 | 35.7331 | 0.0034165 | 0 | 2.1404 | 634.2094 | 635.2796 |  |  | 0 | 0 | 0 | 0 | 1 | Supercritical | 0.0038148
988 | 986.889 | 616081.715 | 3097017.037 | 632.0685 | 5.2 | 0 | Normal | 0.057 | 1 | 51 | 0.70897 | 3.6867 | 0.55707 | 13.8337 | 632.7775 | 642.5314 | 0.093939 | 5.2455 | 73.2252 | -0.094366 | 0 | 2.1404 | 11.1299 | 1.174 | 4.5822 | 634.2089 | 635.2791 | 0.0038148 | 1 | 35.7331 | 0.0033148 | 0 | 2.1404 | 634.2089 | 635.2791 |  |  | 0 | 0 | 0 | 0 | 1 | Supercritical | 0.0038148
989 | 987.889 | 616081.673 | 3097016.038 | 632.068 | 5.2 | 0 | Normal | 0 | 1 | 51 | 0.70897 | 3.6867 | 0.55707 | 13.8337 | 632.777 | 642.5309 | 0.093939 | 5.2455 | 73.2252 | -0.093439 | 0 | 2.1404 | 11.1299 | 1.174 | 4.5822 | 634.2084 | 635.2786 | 0.0038148 | 1 | 35.7331 | 0.0033148 | 0 | 2.1404 | 634.2084 | 635.2786 |  |  | 0 | 0 | 0 | 0 | 1 | Supercritical | 0.0038148
990 | 988.889 | 616081.631 | 3097015.039 | 632.0675 | 5.2 | 0 | Normal | 0 | 1 | 51 | 0.70897 | 3.6867 | 0.55707 | 13.8337 | 632.7765 | 642.5304 | 0.093939 | 5.2455 | 73.2252 | -0.093439 | 0 | 2.1404 | 11.1299 | 1.174 | 4.5822 | 634.2079 | 635.2781 | 0.0038148 | 1 | 35.7331 | 0.0034165 | 0 | 2.1404 | 634.2079 | 635.2781 |  |  | 0 | 0 | 0 | 0 | 1 | Supercritical | 0.0038148
991 | 989.889 | 616081.589 | 3097014.04 | 632.067 | 5.2 | 0 | Normal | 0.057 | 1 | 51 | 0.70897 | 3.6867 | 0.55707 | 13.8337 | 632.776 | 642.5299 | 0.093939 | 5.2455 | 73.2252 | -0.094366 | 0 | 2.1404 | 11.1299 | 1.174 | 4.5822 | 634.2074 | 635.2776 | 0.0038148 | 1 | 35.7331 | 0.0034165 | 0 | 2.1404 | 634.2074 | 635.2776 |  |  | 0 | 0 | 0 | 0 | 1 | Supercritical | 0.0038148
992 | 990.889 | 616081.546 | 3097013.041 | 632.0665 | 5.2 | 0 | Normal | 0.057 | 1 | 51 | 0.70897 | 3.6867 | 0.55707 | 13.8337 | 632.7755 | 642.5294 | 0.093939 | 5.2455 | 73.2252 | -0.094366 | 0 | 2.1404 | 11.1299 | 1.174 | 4.5822 | 634.2069 | 635.2771 | 0.0038148 | 1 | 35.7331 | 0.0033184 | 0 | 2.1404 | 634.2069 | 635.2771 |  |  | 0 | 0 | 0 | 0 | 1 | Supercritical | 0.0038148
993 | 991.889 | 616081.504 | 3097012.042 | 632.066 | 5.2 | 0 | Normal | 0.002 | 1 | 51 | 0.70897 | 3.6867 | 0.55707 | 13.8337 | 632.775 | 642.5289 | 0.093939 | 5.2455 | 73.2252 | -0.093472 | 0 | 2.1404 | 11.1299 | 1.174 | 4.5822 | 634.2064 | 635.2766 | 0.0038148 | 1 | 35.7331 | 0.0033222 | 0 | 2.1404 | 634.2064 | 635.2766 |  |  | 0 | 0 | 0 | 0 | 1 | Supercritical | 0.0038148
994 | 992.89 | 616081.462 | 3097011.042 | 632.0655 | 5.2 | 0 | Normal | 0.002 | 1.001 | 51 | 0.70897 | 3.6867 | 0.55707 | 13.8337 | 632.7745 | 642.5284 | 0.093939 | 5.2455 | 73.2252 | -0.093566 | 0 | 2.1404 | 11.1299 | 1.174 | 4.5822 | 634.2059 | 635.2761 | 0.0038148 | 1 | 35.7331 | 0.0034165 | 0 | 2.1404 | 634.2059 | 635.2761 |  |  | 0 | 0 | 0 | 0 | 1 | Supercritical | 0.0038148
995 | 993.89 | 616081.42 | 3097010.043 | 632.065 | 5.2 | 0 | Normal | 0.057 | 1 | 51 | 0.70897 | 3.6867 | 0.55707 | 13.8337 | 632.774 | 642.5279 | 0.093939 | 5.2455 | 73.2252 | -0.094366 | 0 | 2.1404 | 11.1299 | 1.174 | 4.5822 | 634.2054 | 635.2756 | 0.0038148 | 1 | 35.7331 | 0.0034165 | 0 | 2.1404 | 634.2054 | 635.2756 |  |  | 0 | 0 | 0 | 0 | 1 | Supercritical | 0.0038148
996 | 994.89 | 616081.377 | 3097009.044 | 632.0645 | 5.2 | 0 | Normal | 0.057 | 1 | 51 | 0.70897 | 3.6867 | 0.55707 | 13.8337 | 632.7735 | 642.5274 | 0.093939 | 5.2455 | 73.2252 | -0.094366 | 0 | 2.1404 | 11.1299 | 1.174 | 4.5822 | 634.2049 | 635.2751 | 0.0038148 | 1 | 35.7331 | 0.003311 | 0 | 2.1404 | 634.2049 | 635.2751 |  |  | 0 | 0 | 0 | 0 | 1 | Supercritical | 0.0038148
997 | 995.889 | 616081.335 | 3097008.045 | 632.064 | 5.2 | 0 | Normal | 0 | 0.999 | 51 | 0.70897 | 3.6867 | 0.55707 | 13.8337 | 632.773 | 642.5269 | 0.093939 | 5.2455 | 73.2252 | -0.093345 | 0 | 2.1404 | 11.1299 | 1.174 | 4.5822 | 634.2044 | 635.2746 | 0.0038148 | 1 | 35.7331 | 0.0033148 | 0 | 2.1404 | 634.2044 | 635.2746 |  |  | 0 | 0 | 0 | 0 | 1 | Supercritical | 0.0038148
998 | 996.889 | 616081.293 | 3097007.046 | 632.0635 | 5.2 | 0 | Normal | 0 | 1 | 51 | 0.70897 | 3.6867 | 0.55707 | 13.8337 | 632.7725 | 642.5264 | 0.093939 | 5.2455 | 73.2252 | -0.093439 | 0 | 2.1404 | 11.1299 | 1.174 | 4.5822 | 634.2039 | 635.2741 | 0.0038148 | 1 | 35.7331 | 0.0034165 | 0 | 2.1404 | 634.2039 | 635.2741 |  |  | 0 | 0 | 0 | 0 | 1 | Supercritical | 0.0038148
999 | 997.889 | 616081.251 | 3097006.047 | 632.063 | 5.2 | 0 | Normal | 0.057 | 1 | 51 | 0.70897 | 3.6867 | 0.55707 | 13.8337 | 632.772 | 642.5259 | 0.093939 | 5.2455 | 73.2252 | -0.094366 | 0 | 2.1404 | 11.1299 | 1.174 | 4.5822 | 634.2034 | 635.2736 | 0.0038148 | 1 | 35.7331 | 0.0034165 | 0 | 2.1404 | 634.2034 | 635.2736 |  |  | 0 | 0 | 0 | 0 | 1 | Supercritical | 0.0038148
1000 | 998.889 | 616081.208 | 3097005.048 | 632.0625 | 5.2 | 0 | Normal | 0.057 | 1 | 51 | 0.70897 | 3.6867 | 0.55707 | 13.8337 | 632.7715 | 642.5254 | 0.093939 | 5.2455 | 73.2252 | -0.094366 | 0 | 2.1404 | 11.1299 | 1.174 | 4.5822 | 634.2029 | 635.2731 | 0.0038148 | 1 | 35.7331 | 0.0033148 | 0 | 2.1404 | 634.2029 | 635.2731 |  |  | 0 | 0 | 0 | 0 | 1 | Supercritical | 0.0038148
1001 | 999.889 | 616081.166 | 3097004.049 | 632.062 | 5.2 | 0 | Normal | 0 | 1 | 51 | 0.70897 | 3.6867 | 0.55707 | 13.8337 | 632.771 | 642.5249 | 0.093939 | 5.2455 | 73.2252 | -0.093439 | 0 | 2.1404 | 11.1299 | 1.174 | 4.5822 | 634.2024 | 635.2726 | 0.0038148 | 1 | 35.7331 | 0.0033148 | 0 | 2.1404 | 634.2024 | 635.2726 |  |  | 0 | 0 | 0 | 0 | 1 | Supercritical | 0.0038148
1002 | 1000.889 | 616081.124 | 3097003.05 | 632.0615 | 5.2 | 0 | Normal | 0 | 1 | 51 | 0.70897 | 3.6867 | 0.55707 | 13.8337 | 632.7705 | 642.5244 | 0.093939 | 5.2455 | 73.2252 | -0.093439 | 0 | 2.1404 | 11.1299 | 1.174 | 4.5822 | 634.2019 | 635.2721 | 0.0038148 | 1 | 35.7331 | 0.0034129 | 0 | 2.1404 | 634.2019 | 635.2721 |  |  | 0 | 0 | 0 | 0 | 1 | Supercritical | 0.0038148
1003 | 1001.889 | 616081.082 | 3097002.051 | 632.061 | 5.2 | 0 | Normal | 0.055 | 1 | 51 | 0.70897 | 3.6867 | 0.55707 | 13.8337 | 632.77 | 642.5239 | 0.093939 | 5.2455 | 73.2252 | -0.094333 | 0 | 2.1404 | 11.1299 | 1.174 | 4.5822 | 634.2014 | 635.2716 | 0.0038148 | 1 | 35.7331 | 0.0034167 | 0 | 2.1404 | 634.2014 | 635.2716 |  |  | 0 | 0 | 0 | 0 | 1 | Supercritical | 0.0038148
1004 | 1002.89 | 616081.039 | 3097001.051 | 632.0605 | 5.2 | 0 | Normal | 0.055 | 1.001 | 51 | 0.70897 | 3.6867 | 0.55707 | 13.8337 | 632.7695 | 642.5234 | 0.093939 | 5.2455 | 73.2252 | -0.094427 | 0 | 2.1404 | 11.1299 | 1.174 | 4.5822 | 634.2009 | 635.2711 | 0.0038148 | 1 | 35.7331 | 0.0033148 | 0 | 2.1404 | 634.2009 | 635.2711 |  |  | 0 | 0 | 0 | 0 | 1 | Supercritical | 0.0038148
1005 | 1003.89 | 616080.997 | 3097000.052 | 632.06 | 5.2 | 0 | Normal | 0 | 1 | 51 | 0.70897 | 3.6867 | 0.55707 | 13.8337 | 632.769 | 642.5229 | 0.093939 | 5.2455 | 73.2252 | -0.093439 | 0 | 2.1404 | 11.1299 | 1.174 | 4.5822 | 634.2004 | 635.2706 | 0.0038148 | 1 | 35.7331 | 0.0034127 | 0 | 2.1404 | 634.2004 | 635.2706 |  |  | 0 | 0 | 0 | 0 | 1 | Supercritical | 0.0038148
1006 | 1004.889 | 616080.955 | 3096999.053 | 632.0595 | 5.2 | 0 | Normal | 0.057 | 0.999 | 51 | 0.70897 | 3.6867 | 0.55707 | 13.8337 | 632.7685 | 642.5224 | 0.093939 | 5.2455 | 73.2252 | -0.094272 | 0 | 2.1404 | 11.1299 | 1.174 | 4.5822 | 634.1999 | 635.2701 | 0.0038148 | 1 | 35.7331 | 0.0034165 | 0 | 2.1404 | 634.1999 | 635.2701 |  |  | 0 | 0 | 0 | 0 | 1 | Supercritical | 0.0038148
1007 | 1005.889 | 616080.912 | 3096998.054 | 632.059 | 5.2 | 0 | Normal | 0.057 | 1 | 51 | 0.70897 | 3.6867 | 0.55707 | 13.8337 | 632.768 | 642.5219 | 0.093939 | 5.2455 | 73.2252 | -0.094366 | 0 | 2.1404 | 11.1299 | 1.174 | 4.5822 | 634.1994 | 635.2696 | 0.0038148 | 1 | 35.7331 | 0.0033148 | 0 | 2.1404 | 634.1994 | 635.2696 |  |  | 0 | 0 | 0 | 0 | 1 | Supercritical | 0.0038148
1008 | 1006.889 | 616080.87 | 3096997.055 | 632.0585 | 5.2 | 0 | Normal | 0 | 1 | 51 | 0.70897 | 3.6867 | 0.55707 | 13.8337 | 632.7675 | 642.5214 | 0.093939 | 5.2455 | 73.2252 | -0.093439 | 0 | 2.1404 | 11.1299 | 1.174 | 4.5822 | 634.1989 | 635.2691 | 0.0038148 | 1 | 35.7331 | 0.0033148 | 0 | 2.1404 | 634.1989 | 635.2691 |  |  | 0 | 0 | 0 | 0 | 1 | Supercritical | 0.0038148
1009 | 1007.889 | 616080.828 | 3096996.056 | 632.058 | 5.2 | 0 | Normal | 0 | 1 | 51 | 0.70897 | 3.6867 | 0.55707 | 13.8337 | 632.767 | 642.5209 | 0.093939 | 5.2455 | 73.2252 | -0.093439 | 0 | 2.1404 | 11.1299 | 1.174 | 4.5822 | 634.1984 | 635.2686 | 0.0038148 | 1 | 35.7331 | 0.0034165 | 0 | 2.1404 | 634.1984 | 635.2686 |  |  | 0 | 0 | 0 | 0 | 1 | Supercritical | 0.0038148
1010 | 1008.889 | 616080.786 | 3096995.057 | 632.0575 | 5.2 | 0 | Normal | 0.057 | 1 | 51 | 0.70897 | 3.6867 | 0.55707 | 13.8337 | 632.7665 | 642.5204 | 0.093939 | 5.2455 | 73.2252 | -0.094366 | 0 | 2.1404 | 11.1299 | 1.174 | 4.5822 | 634.1979 | 635.2681 | 0.0038148 | 1 | 35.7331 | 0.0034165 | 0 | 2.1404 | 634.1979 | 635.2681 |  |  | 0 | 0 | 0 | 0 | 1 | Supercritical | 0.0038148
1011 | 1009.889 | 616080.743 | 3096994.058 | 632.057 | 5.2 | 0 | Normal | 0.057 | 1 | 51 | 0.70897 | 3.6867 | 0.55707 | 13.8337 | 632.766 | 642.5199 | 0.093939 | 5.2455 | 73.2252 | -0.094366 | 0 | 2.1404 | 11.1299 | 1.174 | 4.5822 | 634.1974 | 635.2676 | 0.0038148 | 1 | 35.7331 | 0.0033184 | 0 | 2.1404 | 634.1974 | 635.2676 |  |  | 0 | 0 | 0 | 0 | 1 | Supercritical | 0.0038148
1012 | 1010.889 | 616080.701 | 3096993.059 | 632.0565 | 5.2 | 0 | Normal | 0.002 | 1 | 51 | 0.70897 | 3.6867 | 0.55707 | 13.8337 | 632.7655 | 642.5194 | 0.093939 | 5.2455 | 73.2252 | -0.093472 | 0 | 2.1404 | 11.1299 | 1.174 | 4.5822 | 634.1969 | 635.2671 | 0.0038148 | 1 | 35.7331 | 0.0033222 | 0 | 2.1404 | 634.1969 | 635.2671 |  |  | 0 | 0 | 0 | 0 | 1 | Supercritical | 0.0038148
1013 | 1011.89 | 616080.659 | 3096992.059 | 632.056 | 5.2 | 0 | Normal | 0.002 | 1.001 | 51 | 0.70897 | 3.6867 | 0.55707 | 13.8337 | 632.765 | 642.5189 | 0.093939 | 5.2455 | 73.2252 | -0.093566 | 0 | 2.1404 | 11.1299 | 1.174 | 4.5822 | 634.1964 | 635.2666 | 0.0038148 | 1 | 35.7331 | 0.0034165 | 0 | 2.1404 | 634.1964 | 635.2666 |  |  | 0 | 0 | 0 | 0 | 1 | Supercritical | 0.0038148
1014 | 1012.89 | 616080.617 | 3096991.06 | 632.0555 | 5.2 | 0 | Normal | 0.057 | 1 | 51 | 0.70897 | 3.6867 | 0.55707 | 13.8337 | 632.7645 | 642.5184 | 0.093939 | 5.2455 | 73.2252 | -0.094366 | 0 | 2.1404 | 11.1299 | 1.174 | 4.5822 | 634.1959 | 635.2661 | 0.0038148 | 1 | 35.7331 | 0.0034165 | 0 | 2.1404 | 634.1959 | 635.2661 |  |  | 0 | 0 | 0 | 0 | 1 | Supercritical | 0.0038148
1015 | 1013.89 | 616080.574 | 3096990.061 | 632.055 | 5.2 | 0 | Normal | 0.057 | 1 | 51 | 0.70897 | 3.6867 | 0.55707 | 13.8337 | 632.764 | 642.5179 | 0.093939 | 5.2455 | 73.2252 | -0.094366 | 0 | 2.1404 | 11.1299 | 1.174 | 4.5822 | 634.1954 | 635.2656 | 0.0038148 | 1 | 35.7331 | 0.003311 | 0 | 2.1404 | 634.1954 | 635.2656 |  |  | 0 | 0 | 0 | 0 | 1 | Supercritical | 0.0038148
1016 | 1014.889 | 616080.532 | 3096989.062 | 632.0545 | 5.2 | 0 | Normal | 0 | 0.999 | 51 | 0.70897 | 3.6867 | 0.55707 | 13.8337 | 632.7635 | 642.5174 | 0.093939 | 5.2455 | 73.2252 | -0.093345 | 0 | 2.1404 | 11.1299 | 1.174 | 4.5822 | 634.1949 | 635.2651 | 0.0038148 | 1 | 35.7331 | 0.0033148 | 0 | 2.1404 | 634.1949 | 635.2651 |  |  | 0 | 0 | 0 | 0 | 1 | Supercritical | 0.0038148
1017 | 1015.889 | 616080.49 | 3096988.063 | 632.054 | 5.2 | 0 | Normal | 0 | 1 | 51 | 0.70897 | 3.6867 | 0.55707 | 13.8337 | 632.763 | 642.5169 | 0.093939 | 5.2455 | 73.2252 | -0.093439 | 0 | 2.1404 | 11.1299 | 1.174 | 4.5822 | 634.1944 | 635.2646 | 0.0038148 | 1 | 35.7331 | 0.0034165 | 0 | 2.1404 | 634.1944 | 635.2646 |  |  | 0 | 0 | 0 | 0 | 1 | Supercritical | 0.0038148
1018 | 1016.889 | 616080.448 | 3096987.064 | 632.0535 | 5.2 | 0 | Normal | 0.057 | 1 | 51 | 0.70897 | 3.6867 | 0.55707 | 13.8337 | 632.7625 | 642.5164 | 0.093939 | 5.2455 | 73.2252 | -0.094366 | 0 | 2.1404 | 11.1299 | 1.174 | 4.5822 | 634.1939 | 635.2641 | 0.0038148 | 1 | 35.7331 | 0.0034165 | 0 | 2.1404 | 634.1939 | 635.2641 |  |  | 0 | 0 | 0 | 0 | 1 | Supercritical | 0.0038148
1019 | 1017.889 | 616080.405 | 3096986.065 | 632.053 | 5.2 | 0 | Normal | 0.057 | 1 | 51 | 0.70897 | 3.6867 | 0.55707 | 13.8337 | 632.762 | 642.5159 | 0.093939 | 5.2455 | 73.2252 | -0.094366 | 0 | 2.1404 | 11.1299 | 1.174 | 4.5822 | 634.1934 | 635.2636 | 0.0038148 | 1 | 35.7331 | 0.0033148 | 0 | 2.1404 | 634.1934 | 635.2636 |  |  | 0 | 0 | 0 | 0 | 1 | Supercritical | 0.0038148
1020 | 1018.889 | 616080.363 | 3096985.066 | 632.0525 | 5.2 | 0 | Normal | 0 | 1 | 51 | 0.70897 | 3.6867 | 0.55707 | 13.8337 | 632.7615 | 642.5154 | 0.093939 | 5.2455 | 73.2252 | -0.093439 | 0 | 2.1404 | 11.1299 | 1.174 | 4.5822 | 634.1929 | 635.2631 | 0.0038148 | 1 | 35.7331 | 0.0033148 | 0 | 2.1404 | 634.1929 | 635.2631 |  |  | 0 | 0 | 0 | 0 | 1 | Supercritical | 0.0038148
1021 | 1019.889 | 616080.321 | 3096984.067 | 632.052 | 5.2 | 0 | Normal | 0 | 1 | 51 | 0.70897 | 3.6867 | 0.55707 | 13.8337 | 632.761 | 642.5149 | 0.093939 | 5.2455 | 73.2252 | -0.093439 | 0 | 2.1404 | 11.1299 | 1.174 | 4.5822 | 634.1924 | 635.2626 | 0.0038148 | 1 | 35.7331 | 0.0034129 | 0 | 2.1404 | 634.1924 | 635.2626 |  |  | 0 | 0 | 0 | 0 | 1 | Supercritical | 0.0038148
1022 | 1020.889 | 616080.279 | 3096983.068 | 632.0515 | 5.2 | 0 | Normal | 0.055 | 1 | 51 | 0.70897 | 3.6867 | 0.55707 | 13.8337 | 632.7605 | 642.5144 | 0.093939 | 5.2455 | 73.2252 | -0.094333 | 0 | 2.1404 | 11.1299 | 1.174 | 4.5822 | 634.1919 | 635.2621 | 0.0038148 | 1 | 35.7331 | 0.0034167 | 0 | 2.1404 | 634.1919 | 635.2621 |  |  | 0 | 0 | 0 | 0 | 1 | Supercritical | 0.0038148
1023 | 1021.89 | 616080.236 | 3096982.068 | 632.051 | 5.2 | 0 | Normal | 0.055 | 1.001 | 51 | 0.70897 | 3.6867 | 0.55707 | 13.8337 | 632.76 | 642.5139 | 0.093939 | 5.2455 | 73.2252 | -0.094427 | 0 | 2.1404 | 11.1299 | 1.174 | 4.5822 | 634.1914 | 635.2616 | 0.0038148 | 1 | 35.7331 | 0.0033148 | 0 | 2.1404 | 634.1914 | 635.2616 |  |  | 0 | 0 | 0 | 0 | 1 | Supercritical | 0.0038148
1024 | 1022.89 | 616080.194 | 3096981.069 | 632.0505 | 5.2 | 0 | Normal | 0 | 1 | 51 | 0.70897 | 3.6867 | 0.55707 | 13.8337 | 632.7595 | 642.5134 | 0.093939 | 5.2455 | 73.2252 | -0.093439 | 0 | 2.1404 | 11.1299 | 1.174 | 4.5822 | 634.1909 | 635.2611 | 0.0038148 | 1 | 35.7331 | 0.003311 | 0 | 2.1404 | 634.1909 | 635.2611 |  |  | 0 | 0 | 0 | 0 | 1 | Supercritical | 0.0038148
1025 | 1023.889 | 616080.152 | 3096980.07 | 632.05 | 5.2 | 0 | Normal | 0 | 0.999 | 51 | 0.70897 | 3.6867 | 0.55707 | 13.8337 | 632.759 | 642.5129 | 0.093939 | 5.2455 | 73.2252 | -0.093345 | 0 | 2.1404 | 11.1299 | 1.174 | 4.5822 | 634.1904 | 635.2606 | 0.0038148 | 1 | 35.7331 | 0.0034165 | 0 | 2.1404 | 634.1904 | 635.2606 |  |  | 0 | 0 | 0 | 0 | 1 | Supercritical | 0.0038148
1026 | 1024.889 | 616080.11 | 3096979.071 | 632.0495 | 5.2 | 0 | Normal | 0.057 | 1 | 51 | 0.70897 | 3.6867 | 0.55707 | 13.8337 | 632.7585 | 642.5124 | 0.093939 | 5.2455 | 73.2252 | -0.094366 | 0 | 2.1404 | 11.1299 | 1.174 | 4.5822 | 634.1899 | 635.2601 | 0.0038148 | 1 | 35.7331 | 0.0034165 | 0 | 2.1404 | 634.1899 | 635.2601 |  |  | 0 | 0 | 0 | 0 | 1 | Supercritical | 0.0038148
1027 | 1025.889 | 616080.067 | 3096978.072 | 632.049 | 5.2 | 0 | Normal | 0.057 | 1 | 51 | 0.70897 | 3.6867 | 0.55707 | 13.8337 | 632.758 | 642.5119 | 0.093939 | 5.2455 | 73.2252 | -0.094366 | 0 | 2.1404 | 11.1299 | 1.174 | 4.5822 | 634.1894 | 635.2596 | 0.0038148 | 1 | 35.7331 | 0.0033148 | 0 | 2.1404 | 634.1894 | 635.2596 |  |  | 0 | 0 | 0 | 0 | 1 | Supercritical | 0.0038148
1028 | 1026.889 | 616080.025 | 3096977.073 | 632.0485 | 5.2 | 0 | Normal | 0 | 1 | 51 | 0.70897 | 3.6867 | 0.55707 | 13.8337 | 632.7575 | 642.5114 | 0.093939 | 5.2455 | 73.2252 | -0.093439 | 0 | 2.1404 | 11.1299 | 1.174 | 4.5822 | 634.1889 | 635.2591 | 0.0038148 | 1 | 35.7331 | 0.0033148 | 0 | 2.1404 | 634.1889 | 635.2591 |  |  | 0 | 0 | 0 | 0 | 1 | Supercritical | 0.0038148
1029 | 1027.889 | 616079.983 | 3096976.074 | 632.048 | 5.2 | 0 | Normal | 0 | 1 | 51 | 0.70897 | 3.6867 | 0.55707 | 13.8337 | 632.757 | 642.5109 | 0.093939 | 5.2455 | 73.2252 | -0.093439 | 0 | 2.1404 | 11.1299 | 1.174 | 4.5822 | 634.1884 | 635.2586 | 0.0038148 | 1 | 35.7331 | 0.0034165 | 0 | 2.1404 | 634.1884 | 635.2586 |  |  | 0 | 0 | 0 | 0 | 1 | Supercritical | 0.0038148
1030 | 1028.889 | 616079.941 | 3096975.075 | 632.0475 | 5.2 | 0 | Normal | 0.057 | 1 | 51 | 0.70897 | 3.6867 | 0.55707 | 13.8337 | 632.7565 | 642.5104 | 0.093939 | 5.2455 | 73.2252 | -0.094366 | 0 | 2.1404 | 11.1299 | 1.174 | 4.5822 | 634.1879 | 635.2581 | 0.0038148 | 1 | 35.7331 | 0.0034218 | 0 | 2.1404 | 634.1879 | 635.2581 |  |  | 0 | 0 | 0 | 0 | 1 | Supercritical | 0.0038148
1031 | 1029.889 | 616079.898 | 3096974.076 | 632.047 | 5.2 | 0 | Normal | 0.06 | 1 | 51 | 0.70897 | 3.6867 | 0.55707 | 13.8337 | 632.756 | 642.5099 | 0.093939 | 5.2455 | 73.2252 | -0.094415 | 0 | 2.1404 | 11.1299 | 1.174 | 4.5822 | 634.1874 | 635.2576 | 0.0038148 | 1 | 35.7331 | 0.0033222 | 0 | 2.1404 | 634.1874 | 635.2576 |  |  | 0 | 0 | 0 | 0 | 1 | Supercritical | 0.0038148
1032 | 1030.89 | 616079.856 | 3096973.076 | 632.0465 | 5.2 | 0 | Normal | 0.002 | 1.001 | 51 | 0.70897 | 3.6867 | 0.55707 | 13.8337 | 632.7555 | 642.5094 | 0.093939 | 5.2455 | 73.2252 | -0.093566 | 0 | 2.1404 | 11.1299 | 1.174 | 4.5822 | 634.1869 | 635.2571 | 0.0038148 | 1 | 35.7331 | 0.0034165 | 0 | 2.1404 | 634.1869 | 635.2571 |  |  | 0 | 0 | 0 | 0 | 1 | Supercritical | 0.0038148
1033 | 1031.89 | 616079.814 | 3096972.077 | 632.046 | 5.2 | 0 | Normal | 0.057 | 1 | 51 | 0.70897 | 3.6867 | 0.55707 | 13.8337 | 632.755 | 642.5089 | 0.093939 | 5.2455 | 73.2252 | -0.094366 | 0 | 2.1404 | 11.1299 | 1.174 | 4.5822 | 634.1864 | 635.2566 | 0.0038148 | 1 | 35.7331 | 0.0034165 | 0 | 2.1404 | 634.1864 | 635.2566 |  |  | 0 | 0 | 0 | 0 | 1 | Supercritical | 0.0038148
1034 | 1032.89 | 616079.771 | 3096971.078 | 632.0455 | 5.2 | 0 | Normal | 0.057 | 1 | 51 | 0.70897 | 3.6867 | 0.55707 | 13.8337 | 632.7545 | 642.5084 | 0.093939 | 5.2455 | 73.2252 | -0.094366 | 0 | 2.1404 | 11.1299 | 1.174 | 4.5822 | 634.1859 | 635.2561 | 0.0038148 | 1 | 35.7331 | 0.003311 | 0 | 2.1404 | 634.1859 | 635.2561 |  |  | 0 | 0 | 0 | 0 | 1 | Supercritical | 0.0038148
1035 | 1033.889 | 616079.729 | 3096970.079 | 632.045 | 5.2 | 0 | Normal | 0 | 0.999 | 51 | 0.70897 | 3.6867 | 0.55707 | 13.8337 | 632.754 | 642.5079 | 0.093939 | 5.2455 | 73.2252 | -0.093345 | 0 | 2.1404 | 11.1299 | 1.174 | 4.5822 | 634.1854 | 635.2556 | 0.0038148 | 1 | 35.7331 | 0.0033148 | 0 | 2.1404 | 634.1854 | 635.2556 |  |  | 0 | 0 | 0 | 0 | 1 | Supercritical | 0.0038148
1036 | 1034.889 | 616079.687 | 3096969.08 | 632.0445 | 5.2 | 0 | Normal | 0 | 1 | 51 | 0.70897 | 3.6867 | 0.55707 | 13.8337 | 632.7535 | 642.5074 | 0.093939 | 5.2455 | 73.2252 | -0.093439 | 0 | 2.1404 | 11.1299 | 1.174 | 4.5822 | 634.1849 | 635.2551 | 0.0038148 | 1 | 35.7331 | 0.0034165 | 0 | 2.1404 | 634.1849 | 635.2551 |  |  | 0 | 0 | 0 | 0 | 1 | Supercritical | 0.0038148
1037 | 1035.889 | 616079.645 | 3096968.081 | 632.044 | 5.2 | 0 | Normal | 0.057 | 1 | 51 | 0.70897 | 3.6867 | 0.55707 | 13.8337 | 632.753 | 642.5069 | 0.093939 | 5.2455 | 73.2252 | -0.094366 | 0 | 2.1404 | 11.1299 | 1.174 | 4.5822 | 634.1844 | 635.2546 | 0.0038148 | 1 | 35.7331 | 0.0034165 | 0 | 2.1404 | 634.1844 | 635.2546 |  |  | 0 | 0 | 0 | 0 | 1 | Supercritical | 0.0038148
1038 | 1036.889 | 616079.602 | 3096967.082 | 632.0435 | 5.2 | 0 | Normal | 0.057 | 1 | 51 | 0.70897 | 3.6867 | 0.55707 | 13.8337 | 632.7525 | 642.5064 | 0.093939 | 5.2455 | 73.2252 | -0.094366 | 0 | 2.1404 | 11.1299 | 1.174 | 4.5822 | 634.1839 | 635.2541 | 0.0038148 | 1 | 35.7331 | 0.0033148 | 0 | 2.1404 | 634.1839 | 635.2541 |  |  | 0 | 0 | 0 | 0 | 1 | Supercritical | 0.0038148
1039 | 1037.889 | 616079.56 | 3096966.083 | 632.043 | 5.2 | 0 | Normal | 0 | 1 | 51 | 0.70897 | 3.6867 | 0.55707 | 13.8337 | 632.752 | 642.5059 | 0.093939 | 5.2455 | 73.2252 | -0.093439 | 0 | 2.1404 | 11.1299 | 1.174 | 4.5822 | 634.1834 | 635.2536 | 0.0038148 | 1 | 35.7331 | 0.0033184 | 0 | 2.1404 | 634.1834 | 635.2536 |  |  | 0 | 0 | 0 | 0 | 1 | Supercritical | 0.0038148
1040 | 1038.889 | 616079.518 | 3096965.084 | 632.0425 | 5.2 | 0 | Normal | 0.002 | 1 | 51 | 0.70897 | 3.6867 | 0.55707 | 13.8337 | 632.7515 | 642.5054 | 0.093939 | 5.2455 | 73.2252 | -0.093472 | 0 | 2.1404 | 11.1299 | 1.174 | 4.5822 | 634.1829 | 635.2531 | 0.0038148 | 1 | 35.7331 | 0.0034256 | 0 | 2.1404 | 634.1829 | 635.2531 |  |  | 0 | 0 | 0 | 0 | 1 | Supercritical | 0.0038148
1041 | 1039.89 | 616079.476 | 3096964.084 | 632.042 | 5.2 | 0 | Normal | 0.06 | 1.001 | 51 | 0.70897 | 3.6867 | 0.55707 | 13.8337 | 632.751 | 642.5049 | 0.093939 | 5.2455 | 73.2252 | -0.094509 | 0 | 2.1404 | 11.1299 | 1.174 | 4.5822 | 634.1824 | 635.2526 | 0.0038148 | 1 | 35.7331 | 0.0034165 | 0 | 2.1404 | 634.1824 | 635.2526 |  |  | 0 | 0 | 0 | 0 | 1 | Supercritical | 0.0038148
1042 | 1040.89 | 616079.433 | 3096963.085 | 632.0415 | 5.2 | 0 | Normal | 0.057 | 1 | 51 | 0.70897 | 3.6867 | 0.55707 | 13.8337 | 632.7505 | 642.5044 | 0.093939 | 5.2455 | 73.2252 | -0.094366 | 0 | 2.1404 | 11.1299 | 1.174 | 4.5822 | 634.1819 | 635.2521 | 0.0038148 | 1 | 35.7331 | 0.0033148 | 0 | 2.1404 | 634.1819 | 635.2521 |  |  | 0 | 0 | 0 | 0 | 1 | Supercritical | 0.0038148
1043 | 1041.89 | 616079.391 | 3096962.086 | 632.041 | 5.2 | 0 | Normal | 0 | 1 | 51 | 0.70897 | 3.6867 | 0.55707 | 13.8337 | 632.75 | 642.5039 | 0.093939 | 5.2455 | 73.2252 | -0.093439 | 0 | 2.1404 | 11.1299 | 1.174 | 4.5822 | 634.1814 | 635.2516 | 0.0038148 | 1 | 35.7331 | 0.003311 | 0 | 2.1404 | 634.1814 | 635.2516 |  |  | 0 | 0 | 0 | 0 | 1 | Supercritical | 0.0038148
1044 | 1042.889 | 616079.349 | 3096961.087 | 632.0405 | 5.2 | 0 | Normal | 0 | 0.999 | 51 | 0.70897 | 3.6867 | 0.55707 | 13.8337 | 632.7495 | 642.5034 | 0.093939 | 5.2455 | 73.2252 | -0.093345 | 0 | 2.1404 | 11.1299 | 1.174 | 4.5822 | 634.1809 | 635.2511 | 0.0038148 | 1 | 35.7331 | 0.0034165 | 0 | 2.1404 | 634.1809 | 635.2511 |  |  | 0 | 0 | 0 | 0 | 1 | Supercritical | 0.0038148
1045 | 1043.889 | 616079.307 | 3096960.088 | 632.04 | 5.2 | 0 | Normal | 0.057 | 1 | 51 | 0.70897 | 3.6867 | 0.55707 | 13.8337 | 632.749 | 642.5029 | 0.093939 | 5.2455 | 73.2252 | -0.094366 | 0 | 2.1404 | 11.1299 | 1.174 | 4.5822 | 634.1804 | 635.2506 | 0.0038148 | 1 | 35.7331 | 0.0034165 | 0 | 2.1404 | 634.1804 | 635.2506 |  |  | 0 | 0 | 0 | 0 | 1 | Supercritical | 0.0038148
1046 | 1044.889 | 616079.264 | 3096959.089 | 632.0395 | 5.2 | 0 | Normal | 0.057 | 1 | 51 | 0.70897 | 3.6867 | 0.55707 | 13.8337 | 632.7485 | 642.5024 | 0.093939 | 5.2455 | 73.2252 | -0.094366 | 0 | 2.1404 | 11.1299 | 1.174 | 4.5822 | 634.1799 | 635.2501 | 0.0038148 | 1 | 35.7331 | 0.0033148 | 0 | 2.1404 | 634.1799 | 635.2501 |  |  | 0 | 0 | 0 | 0 | 1 | Supercritical | 0.0038148
1047 | 1045.889 | 616079.222 | 3096958.09 | 632.039 | 5.2 | 0 | Normal | 0 | 1 | 51 | 0.70897 | 3.6867 | 0.55707 | 13.8337 | 632.748 | 642.5019 | 0.093939 | 5.2455 | 73.2252 | -0.093439 | 0 | 2.1404 | 11.1299 | 1.174 | 4.5822 | 634.1794 | 635.2496 | 0.0038148 | 1 | 35.7331 | 0.0033148 | 0 | 2.1404 | 634.1794 | 635.2496 |  |  | 0 | 0 | 0 | 0 | 1 | Supercritical | 0.0038148
1048 | 1046.889 | 616079.18 | 3096957.091 | 632.0385 | 5.2 | 0 | Normal | 0 | 1 | 51 | 0.70897 | 3.6867 | 0.55707 | 13.8337 | 632.7475 | 642.5014 | 0.093939 | 5.2455 | 73.2252 | -0.093439 | 0 | 2.1404 | 11.1299 | 1.174 | 4.5822 | 634.1789 | 635.2491 | 0.0038148 | 1 | 35.7331 | 0.0034165 | 0 | 2.1404 | 634.1789 | 635.2491 |  |  | 0 | 0 | 0 | 0 | 1 | Supercritical | 0.0038148
1049 | 1047.889 | 616079.138 | 3096956.092 | 632.038 | 5.2 | 0 | Normal | 0.057 | 1 | 51 | 0.70897 | 3.6867 | 0.55707 | 13.8337 | 632.747 | 642.5009 | 0.093939 | 5.2455 | 73.2252 | -0.094366 | 0 | 2.1404 | 11.1299 | 1.174 | 4.5822 | 634.1784 | 635.2486 | 0.0038148 | 1 | 35.7331 | 0.0034218 | 0 | 2.1404 | 634.1784 | 635.2486 |  |  | 0 | 0 | 0 | 0 | 1 | Supercritical | 0.0038148
1050 | 1048.889 | 616079.095 | 3096955.093 | 632.0375 | 5.2 | 0 | Normal | 0.06 | 1 | 51 | 0.70897 | 3.6867 | 0.55707 | 13.8337 | 632.7465 | 642.5004 | 0.093939 | 5.2455 | 73.2252 | -0.094415 | 0 | 2.1404 | 11.1299 | 1.174 | 4.5822 | 634.1779 | 635.2481 | 0.0038148 | 1 | 35.7331 | 0.0033222 | 0 | 2.1404 | 634.1779 | 635.2481 |  |  | 0 | 0 | 0 | 0 | 1 | Supercritical | 0.0038148
1051 | 1049.89 | 616079.053 | 3096954.093 | 632.037 | 5.2 | 0 | Normal | 0.002 | 1.001 | 51 | 0.70897 | 3.6867 | 0.55707 | 13.8337 | 632.746 | 642.4999 | 0.093939 | 5.2455 | 73.2252 | -0.093566 | 0 | 2.1404 | 11.1299 | 1.174 | 4.5822 | 634.1774 | 635.2476 | 0.0038148 | 1 | 35.7331 | 0.0033148 | 0 | 2.1404 | 634.1774 | 635.2476 |  |  | 0 | 0 | 0 | 0 | 1 | Supercritical | 0.0038148
1052 | 1050.89 | 616079.011 | 3096953.094 | 632.0365 | 5.2 | 0 | Normal | 0 | 1 | 51 | 0.70897 | 3.6867 | 0.55707 | 13.8337 | 632.7455 | 642.4994 | 0.093939 | 5.2455 | 73.2252 | -0.093439 | 0 | 2.1404 | 11.1299 | 1.174 | 4.5822 | 634.1769 | 635.2471 | 0.0038148 | 1 | 35.7331 | 0.0034127 | 0 | 2.1404 | 634.1769 | 635.2471 |  |  | 0 | 0 | 0 | 0 | 1 | Supercritical | 0.0038148
1053 | 1051.889 | 616078.969 | 3096952.095 | 632.036 | 5.2 | 0 | Normal | 0.057 | 0.999 | 51 | 0.70897 | 3.6867 | 0.55707 | 13.8337 | 632.745 | 642.4989 | 0.093939 | 5.2455 | 73.2252 | -0.094272 | 0 | 2.1404 | 11.1299 | 1.174 | 4.5822 | 634.1764 | 635.2466 | 0.0038148 | 1 | 35.7331 | 0.0034165 | 0 | 2.1404 | 634.1764 | 635.2466 |  |  | 0 | 0 | 0 | 0 | 1 | Supercritical | 0.0038148
1054 | 1052.889 | 616078.926 | 3096951.096 | 632.0355 | 5.2 | 0 | Normal | 0.057 | 1 | 51 | 0.70897 | 3.6867 | 0.55707 | 13.8337 | 632.7445 | 642.4984 | 0.093939 | 5.2455 | 73.2252 | -0.094366 | 0 | 2.1404 | 11.1299 | 1.174 | 4.5822 | 634.1759 | 635.2461 | 0.0038148 | 1 | 35.7331 | 0.0033148 | 0 | 2.1404 | 634.1759 | 635.2461 |  |  | 0 | 0 | 0 | 0 | 1 | Supercritical | 0.0038148
1055 | 1053.889 | 616078.884 | 3096950.097 | 632.035 | 5.2 | 0 | Normal | 0 | 1 | 51 | 0.70897 | 3.6867 | 0.55707 | 13.8337 | 632.744 | 642.4979 | 0.093939 | 5.2455 | 73.2252 | -0.093439 | 0 | 2.1404 | 11.1299 | 1.174 | 4.5822 | 634.1754 | 635.2456 | 0.0038148 | 1 | 35.7331 | 0.0033148 | 0 | 2.1404 | 634.1754 | 635.2456 |  |  | 0 | 0 | 0 | 0 | 1 | Supercritical | 0.0038148
1056 | 1054.889 | 616078.842 | 3096949.098 | 632.0345 | 5.2 | 0 | Normal | 0 | 1 | 51 | 0.70897 | 3.6867 | 0.55707 | 13.8337 | 632.7435 | 642.4974 | 0.093939 | 5.2455 | 73.2252 | -0.093439 | 0 | 2.1404 | 11.1299 | 1.174 | 4.5822 | 634.1749 | 635.2451 | 0.0038148 | 1 | 35.7331 | 0.0034165 | 0 | 2.1404 | 634.1749 | 635.2451 |  |  | 0 | 0 | 0 | 0 | 1 | Supercritical | 0.0038148
1057 | 1055.889 | 616078.8 | 3096948.099 | 632.034 | 5.2 | 0 | Normal | 0.057 | 1 | 51 | 0.70897 | 3.6867 | 0.55707 | 13.8337 | 632.743 | 642.4969 | 0.093939 | 5.2455 | 73.2252 | -0.094366 | 0 | 2.1404 | 11.1299 | 1.174 | 4.5822 | 634.1744 | 635.2446 | 0.0038148 | 1 | 35.7331 | 0.0034165 | 0 | 2.1404 | 634.1744 | 635.2446 |  |  | 0 | 0 | 0 | 0 | 1 | Supercritical | 0.0038148
1058 | 1056.889 | 616078.757 | 3096947.1 | 632.0335 | 5.2 | 0 | Normal | 0.057 | 1 | 51 | 0.70897 | 3.6867 | 0.55707 | 13.8337 | 632.7425 | 642.4964 | 0.093939 | 5.2455 | 73.2252 | -0.094366 | 0 | 2.1404 | 11.1299 | 1.174 | 4.5822 | 634.1739 | 635.2441 | 0.0038148 | 1 | 35.7331 | 0.0033184 | 0 | 2.1404 | 634.1739 | 635.2441 |  |  | 0 | 0 | 0 | 0 | 1 | Supercritical | 0.0038148
1059 | 1057.889 | 616078.715 | 3096946.101 | 632.033 | 5.2 | 0 | Normal | 0.002 | 1 | 51 | 0.70897 | 3.6867 | 0.55707 | 13.8337 | 632.742 | 642.4959 | 0.093939 | 5.2455 | 73.2252 | -0.093472 | 0 | 2.1404 | 11.1299 | 1.174 | 4.5822 | 634.1734 | 635.2436 | 0.0038148 | 1 | 35.7331 | 0.0034256 | 0 | 2.1404 | 634.1734 | 635.2436 |  |  | 0 | 0 | 0 | 0 | 1 | Supercritical | 0.0038148
1060 | 1058.89 | 616078.673 | 3096945.101 | 632.0325 | 5.2 | 0 | Normal | 0.06 | 1.001 | 51 | 0.70897 | 3.6867 | 0.55707 | 13.8337 | 632.7415 | 642.4954 | 0.093939 | 5.2455 | 73.2252 | -0.094509 | 0 | 2.1404 | 11.1299 | 1.174 | 4.5822 | 634.1729 | 635.2431 | 0.0038148 | 1 | 35.7331 | 0.0034165 | 0 | 2.1404 | 634.1729 | 635.2431 |  |  | 0 | 0 | 0 | 0 | 1 | Supercritical | 0.0038148
1061 | 1059.89 | 616078.63 | 3096944.102 | 632.032 | 5.2 | 0 | Normal | 0.057 | 1 | 51 | 0.70897 | 3.6867 | 0.55707 | 13.8337 | 632.741 | 642.4949 | 0.093939 | 5.2455 | 73.2252 | -0.094366 | 0 | 2.1404 | 11.1299 | 1.174 | 4.5822 | 634.1724 | 635.2426 | 0.0038148 | 1 | 35.7331 | 0.0033148 | 0 | 2.1404 | 634.1724 | 635.2426 |  |  | 0 | 0 | 0 | 0 | 1 | Supercritical | 0.0038148
1062 | 1060.89 | 616078.588 | 3096943.103 | 632.0315 | 5.2 | 0 | Normal | 0 | 1 | 51 | 0.70897 | 3.6867 | 0.55707 | 13.8337 | 632.7405 | 642.4944 | 0.093939 | 5.2455 | 73.2252 | -0.093439 | 0 | 2.1404 | 11.1299 | 1.174 | 4.5822 | 634.1719 | 635.2421 | 0.0038148 | 1 | 35.7331 | 0.003311 | 0 | 2.1404 | 634.1719 | 635.2421 |  |  | 0 | 0 | 0 | 0 | 1 | Supercritical | 0.0038148
1063 | 1061.889 | 616078.546 | 3096942.104 | 632.031 | 5.2 | 0 | Normal | 0 | 0.999 | 51 | 0.70897 | 3.6867 | 0.55707 | 13.8337 | 632.74 | 642.4939 | 0.093939 | 5.2455 | 73.2252 | -0.093345 | 0 | 2.1404 | 11.1299 | 1.174 | 4.5822 | 634.1714 | 635.2416 | 0.0038148 | 1 | 35.7331 | 0.0034165 | 0 | 2.1404 | 634.1714 | 635.2416 |  |  | 0 | 0 | 0 | 0 | 1 | Supercritical | 0.0038148
1064 | 1062.889 | 616078.504 | 3096941.105 | 632.0305 | 5.2 | 0 | Normal | 0.057 | 1 | 51 | 0.70897 | 3.6867 | 0.55707 | 13.8337 | 632.7395 | 642.4934 | 0.093939 | 5.2455 | 73.2252 | -0.094366 | 0 | 2.1404 | 11.1299 | 1.174 | 4.5822 | 634.1709 | 635.2411 | 0.0038148 | 1 | 35.7331 | 0.0034165 | 0 | 2.1404 | 634.1709 | 635.2411 |  |  | 0 | 0 | 0 | 0 | 1 | Supercritical | 0.0038148
1065 | 1063.889 | 616078.461 | 3096940.106 | 632.03 | 5.2 | 0 | Normal | 0.057 | 1 | 51 | 0.70897 | 3.6867 | 0.55707 | 13.8337 | 632.739 | 642.4929 | 0.093939 | 5.2455 | 73.2252 | -0.094366 | 0 | 2.1404 | 11.1299 | 1.174 | 4.5822 | 634.1704 | 635.2406 | 0.0038148 | 1 | 35.7331 | 0.0033148 | 0 | 2.1404 | 634.1704 | 635.2406 |  |  | 0 | 0 | 0 | 0 | 1 | Supercritical | 0.0038148
1066 | 1064.889 | 616078.419 | 3096939.107 | 632.0295 | 5.2 | 0 | Normal | 0 | 1 | 51 | 0.70897 | 3.6867 | 0.55707 | 13.8337 | 632.7385 | 642.4924 | 0.093939 | 5.2455 | 73.2252 | -0.093439 | 0 | 2.1404 | 11.1299 | 1.174 | 4.5822 | 634.1699 | 635.2401 | 0.0038148 | 1 | 35.7331 | 0.0033148 | 0 | 2.1404 | 634.1699 | 635.2401 |  |  | 0 | 0 | 0 | 0 | 1 | Supercritical | 0.0038148
1067 | 1065.889 | 616078.377 | 3096938.108 | 632.029 | 5.2 | 0 | Normal | 0 | 1 | 51 | 0.70897 | 3.6867 | 0.55707 | 13.8337 | 632.738 | 642.4919 | 0.093939 | 5.2455 | 73.2252 | -0.093439 | 0 | 2.1404 | 11.1299 | 1.174 | 4.5822 | 634.1694 | 635.2396 | 0.0038148 | 1 | 35.7331 | 0.0034129 | 0 | 2.1404 | 634.1694 | 635.2396 |  |  | 0 | 0 | 0 | 0 | 1 | Supercritical | 0.0038148
1068 | 1066.889 | 616078.335 | 3096937.109 | 632.0285 | 5.2 | 0 | Normal | 0.055 | 1 | 51 | 0.70897 | 3.6867 | 0.55707 | 13.8337 | 632.7375 | 642.4914 | 0.093939 | 5.2455 | 73.2252 | -0.094333 | 0 | 2.1404 | 11.1299 | 1.174 | 4.5822 | 634.1689 | 635.2391 | 0.0038148 | 1 | 35.7331 | 0.0034167 | 0 | 2.1404 | 634.1689 | 635.2391 |  |  | 0 | 0 | 0 | 0 | 1 | Supercritical | 0.0038148
1069 | 1067.89 | 616078.292 | 3096936.109 | 632.028 | 5.2 | 0 | Normal | 0.055 | 1.001 | 51 | 0.70897 | 3.6867 | 0.55707 | 13.8337 | 632.737 | 642.4909 | 0.093939 | 5.2455 | 73.2252 | -0.094427 | 0 | 2.1404 | 11.1299 | 1.174 | 4.5822 | 634.1684 | 635.2386 | 0.0038148 | 1 | 35.7331 | 0.0033148 | 0 | 2.1404 | 634.1684 | 635.2386 |  |  | 0 | 0 | 0 | 0 | 1 | Supercritical | 0.0038148
1070 | 1068.89 | 616078.25 | 3096935.11 | 632.0275 | 5.2 | 0 | Normal | 0 | 1 | 51 | 0.70897 | 3.6867 | 0.55707 | 13.8337 | 632.7365 | 642.4904 | 0.093939 | 5.2455 | 73.2252 | -0.093439 | 0 | 2.1404 | 11.1299 | 1.174 | 4.5822 | 634.1679 | 635.2381 | 0.0038148 | 1 | 35.7331 | 0.0033148 | 0 | 2.1404 | 634.1679 | 635.2381 |  |  | 0 | 0 | 0 | 0 | 1 | Supercritical | 0.0038148
1071 | 1069.89 | 616078.208 | 3096934.111 | 632.027 | 5.2 | 0 | Normal | 0 | 1 | 51 | 0.70897 | 3.6867 | 0.55707 | 13.8337 | 632.736 | 642.4899 | 0.093939 | 5.2455 | 73.2252 | -0.093439 | 0 | 2.1404 | 11.1299 | 1.174 | 4.5822 | 634.1674 | 635.2376 | 0.0038148 | 1 | 35.7331 | 0.0034127 | 0 | 2.1404 | 634.1674 | 635.2376 |  |  | 0 | 0 | 0 | 0 | 1 | Supercritical | 0.0038148
1072 | 1070.889 | 616078.166 | 3096933.112 | 632.0265 | 5.2 | 0 | Normal | 0.057 | 0.999 | 51 | 0.70897 | 3.6867 | 0.55707 | 13.8337 | 632.7355 | 642.4894 | 0.093939 | 5.2455 | 73.2252 | -0.094272 | 0 | 2.1404 | 11.1299 | 1.174 | 4.5822 | 634.1669 | 635.2371 | 0.0038148 | 1 | 35.7331 | 0.0034165 | 0 | 2.1404 | 634.1669 | 635.2371 |  |  | 0 | 0 | 0 | 0 | 1 | Supercritical | 0.0038148
1073 | 1071.889 | 616078.123 | 3096932.113 | 632.026 | 5.2 | 0 | Normal | 0.057 | 1 | 51 | 0.70897 | 3.6867 | 0.55707 | 13.8337 | 632.735 | 642.4889 | 0.093939 | 5.2455 | 73.2252 | -0.094366 | 0 | 2.1404 | 11.1299 | 1.174 | 4.5822 | 634.1664 | 635.2366 | 0.0038148 | 1 | 35.7331 | 0.0033148 | 0 | 2.1404 | 634.1664 | 635.2366 |  |  | 0 | 0 | 0 | 0 | 1 | Supercritical | 0.0038148
1074 | 1072.889 | 616078.081 | 3096931.114 | 632.0255 | 5.2 | 0 | Normal | 0 | 1 | 51 | 0.70897 | 3.6867 | 0.55707 | 13.8337 | 632.7345 | 642.4884 | 0.093939 | 5.2455 | 73.2252 | -0.093439 | 0 | 2.1404 | 11.1299 | 1.174 | 4.5822 | 634.1659 | 635.2361 | 0.0038148 | 1 | 35.7331 | 0.0033148 | 0 | 2.1404 | 634.1659 | 635.2361 |  |  | 0 | 0 | 0 | 0 | 1 | Supercritical | 0.0038148
1075 | 1073.889 | 616078.039 | 3096930.115 | 632.025 | 5.2 | 0 | Normal | 0 | 1 | 51 | 0.70897 | 3.6867 | 0.55707 | 13.8337 | 632.734 | 642.4879 | 0.093939 | 5.2455 | 73.2252 | -0.093439 | 0 | 2.1404 | 11.1299 | 1.174 | 4.5822 | 634.1654 | 635.2356 | 0.0038148 | 1 | 35.7331 | 0.0034165 | 0 | 2.1404 | 634.1654 | 635.2356 |  |  | 0 | 0 | 0 | 0 | 1 | Supercritical | 0.0038148
1076 | 1074.889 | 616077.997 | 3096929.116 | 632.0245 | 5.2 | 0 | Normal | 0.057 | 1 | 51 | 0.70897 | 3.6867 | 0.55707 | 13.8337 | 632.7335 | 642.4874 | 0.093939 | 5.2455 | 73.2252 | -0.094366 | 0 | 2.1404 | 11.1299 | 1.174 | 4.5822 | 634.1649 | 635.2351 | 0.0038148 | 1 | 35.7331 | 0.0034165 | 0 | 2.1404 | 634.1649 | 635.2351 |  |  | 0 | 0 | 0 | 0 | 1 | Supercritical | 0.0038148
1077 | 1075.889 | 616077.954 | 3096928.117 | 632.024 | 5.2 | 0 | Normal | 0.057 | 1 | 51 | 0.70897 | 3.6867 | 0.55707 | 13.8337 | 632.733 | 642.4869 | 0.093939 | 5.2455 | 73.2252 | -0.094366 | 0 | 2.1404 | 11.1299 | 1.174 | 4.5822 | 634.1644 | 635.2346 | 0.0038148 | 1 | 35.7331 | 0.0033184 | 0 | 2.1404 | 634.1644 | 635.2346 |  |  | 0 | 0 | 0 | 0 | 1 | Supercritical | 0.0038148
1078 | 1076.889 | 616077.912 | 3096927.118 | 632.0235 | 5.2 | 0 | Normal | 0.002 | 1 | 51 | 0.70897 | 3.6867 | 0.55707 | 13.8337 | 632.7325 | 642.4864 | 0.093939 | 5.2455 | 73.2252 | -0.093472 | 0 | 2.1404 | 11.1299 | 1.174 | 4.5822 | 634.1639 | 635.2341 | 0.0038148 | 1 | 35.7331 | 0.0033222 | 0 | 2.1404 | 634.1639 | 635.2341 |  |  | 0 | 0 | 0 | 0 | 1 | Supercritical | 0.0038148
1079 | 1077.89 | 616077.87 | 3096926.118 | 632.023 | 5.2 | 0 | Normal | 0.002 | 1.001 | 51 | 0.70897 | 3.6867 | 0.55707 | 13.8337 | 632.732 | 642.4859 | 0.093939 | 5.2455 | 73.2252 | -0.093566 | 0 | 2.1404 | 11.1299 | 1.174 | 4.5822 | 634.1634 | 635.2336 | 0.0038148 | 1 | 35.7331 | 0.0034165 | 0 | 2.1404 | 634.1634 | 635.2336 |  |  | 0 | 0 | 0 | 0 | 1 | Supercritical | 0.0038148
1080 | 1078.89 | 616077.828 | 3096925.119 | 632.0225 | 5.2 | 0 | Normal | 0.057 | 1 | 51 | 0.70897 | 3.6867 | 0.55707 | 13.8337 | 632.7315 | 642.4854 | 0.093939 | 5.2455 | 73.2252 | -0.094366 | 0 | 2.1404 | 11.1299 | 1.174 | 4.5822 | 634.1629 | 635.2331 | 0.0038148 | 1 | 35.7331 | 0.0034127 | 0 | 2.1404 | 634.1629 | 635.2331 |  |  | 0 | 0 | 0 | 0 | 1 | Supercritical | 0.0038148
1081 | 1079.889 | 616077.785 | 3096924.12 | 632.022 | 5.2 | 0 | Normal | 0.057 | 0.999 | 51 | 0.70897 | 3.6867 | 0.55707 | 13.8337 | 632.731 | 642.4849 | 0.093939 | 5.2455 | 73.2252 | -0.094272 | 0 | 2.1404 | 11.1299 | 1.174 | 4.5822 | 634.1624 | 635.2326 | 0.0038148 | 1 | 35.7331 | 0.0033148 | 0 | 2.1404 | 634.1624 | 635.2326 |  |  | 0 | 0 | 0 | 0 | 1 | Supercritical | 0.0038148
1082 | 1080.889 | 616077.743 | 3096923.121 | 632.0215 | 5.2 | 0 | Normal | 0 | 1 | 51 | 0.70897 | 3.6867 | 0.55707 | 13.8337 | 632.7305 | 642.4844 | 0.093939 | 5.2455 | 73.2252 | -0.093439 | 0 | 2.1404 | 11.1299 | 1.174 | 4.5822 | 634.1619 | 635.2321 | 0.0038148 | 1 | 35.7331 | 0.0033148 | 0 | 2.1404 | 634.1619 | 635.2321 |  |  | 0 | 0 | 0 | 0 | 1 | Supercritical | 0.0038148
1083 | 1081.889 | 616077.701 | 3096922.122 | 632.021 | 5.2 | 0 | Normal | 0 | 1 | 51 | 0.70897 | 3.6867 | 0.55707 | 13.8337 | 632.73 | 642.4839 | 0.093939 | 5.2455 | 73.2252 | -0.093439 | 0 | 2.1404 | 11.1299 | 1.174 | 4.5822 | 634.1614 | 635.2316 | 0.0038148 | 1 | 35.7331 | 0.0034165 | 0 | 2.1404 | 634.1614 | 635.2316 |  |  | 0 | 0 | 0 | 0 | 1 | Supercritical | 0.0038148
1084 | 1082.889 | 616077.659 | 3096921.123 | 632.0205 | 5.2 | 0 | Normal | 0.057 | 1 | 51 | 0.70897 | 3.6867 | 0.55707 | 13.8337 | 632.7295 | 642.4834 | 0.093939 | 5.2455 | 73.2252 | -0.094366 | 0 | 2.1404 | 11.1299 | 1.174 | 4.5822 | 634.1609 | 635.2311 | 0.0038148 | 1 | 35.7331 | 0.0034165 | 0 | 2.1404 | 634.1609 | 635.2311 |  |  | 0 | 0 | 0 | 0 | 1 | Supercritical | 0.0038148
1085 | 1083.889 | 616077.616 | 3096920.124 | 632.02 | 5.2 | 0 | Normal | 0.057 | 1 | 51 | 0.70897 | 3.6867 | 0.55707 | 13.8337 | 632.729 | 642.4829 | 0.093939 | 5.2455 | 73.2252 | -0.094366 | 0 | 2.1404 | 11.1299 | 1.174 | 4.5822 | 634.1604 | 635.2306 | 0.0038148 | 1 | 35.7331 | 0.0033148 | 0 | 2.1404 | 634.1604 | 635.2306 |  |  | 0 | 0 | 0 | 0 | 1 | Supercritical | 0.0038148
1086 | 1084.889 | 616077.574 | 3096919.125 | 632.0195 | 5.2 | 0 | Normal | 0 | 1 | 51 | 0.70897 | 3.6867 | 0.55707 | 13.8337 | 632.7285 | 642.4824 | 0.093939 | 5.2455 | 73.2252 | -0.093439 | 0 | 2.1404 | 11.1299 | 1.174 | 4.5822 | 634.1599 | 635.2301 | 0.0038148 | 1 | 35.7331 | 0.0034129 | 0 | 2.1404 | 634.1599 | 635.2301 |  |  | 0 | 0 | 0 | 0 | 1 | Supercritical | 0.0038148
1087 | 1085.889 | 616077.532 | 3096918.126 | 632.019 | 5.2 | 0 | Normal | 0.055 | 1 | 51 | 0.70897 | 3.6867 | 0.55707 | 13.8337 | 632.728 | 642.4819 | 0.093939 | 5.2455 | 73.2252 | -0.094333 | 0 | 2.1404 | 11.1299 | 1.174 | 4.5822 | 634.1594 | 635.2296 | 0.0038148 | 1 | 35.7331 | 0.0034167 | 0 | 2.1404 | 634.1594 | 635.2296 |  |  | 0 | 0 | 0 | 0 | 1 | Supercritical | 0.0038148
1088 | 1086.89 | 616077.489 | 3096917.126 | 632.0185 | 5.2 | 0 | Normal | 0.055 | 1.001 | 51 | 0.70897 | 3.6867 | 0.55707 | 13.8337 | 632.7275 | 642.4814 | 0.093939 | 5.2455 | 73.2252 | -0.094427 | 0 | 2.1404 | 11.1299 | 1.174 | 4.5822 | 634.1589 | 635.2291 | 0.0038148 | 1 | 35.7331 | 0.0033148 | 0 | 2.1404 | 634.1589 | 635.2291 |  |  | 0 | 0 | 0 | 0 | 1 | Supercritical | 0.0038148
1089 | 1087.89 | 616077.447 | 3096916.127 | 632.018 | 5.2 | 0 | Normal | 0 | 1 | 51 | 0.70897 | 3.6867 | 0.55707 | 13.8337 | 632.727 | 642.4809 | 0.093939 | 5.2455 | 73.2252 | -0.093439 | 0 | 2.1404 | 11.1299 | 1.174 | 4.5822 | 634.1584 | 635.2286 | 0.0038148 | 1 | 35.7331 | 0.0033148 | 0 | 2.1404 | 634.1584 | 635.2286 |  |  | 0 | 0 | 0 | 0 | 1 | Supercritical | 0.0038148
1090 | 1088.89 | 616077.405 | 3096915.128 | 632.0175 | 5.2 | 0 | Normal | 0 | 1 | 51 | 0.70897 | 3.6867 | 0.55707 | 13.8337 | 632.7265 | 642.4804 | 0.093939 | 5.2455 | 73.2252 | -0.093439 | 0 | 2.1404 | 11.1299 | 1.174 | 4.5822 | 634.1579 | 635.2281 | 0.0038148 | 1 | 35.7331 | 0.0034127 | 0 | 2.1404 | 634.1579 | 635.2281 |  |  | 0 | 0 | 0 | 0 | 1 | Supercritical | 0.0038148
1091 | 1089.889 | 616077.363 | 3096914.129 | 632.017 | 5.2 | 0 | Normal | 0.057 | 0.999 | 51 | 0.70897 | 3.6867 | 0.55707 | 13.8337 | 632.726 | 642.4799 | 0.093939 | 5.2455 | 73.2252 | -0.094272 | 0 | 2.1404 | 11.1299 | 1.174 | 4.5822 | 634.1574 | 635.2276 | 0.0038148 | 1 | 35.7331 | 0.0034165 | 0 | 2.1404 | 634.1574 | 635.2276 |  |  | 0 | 0 | 0 | 0 | 1 | Supercritical | 0.0038148
1092 | 1090.889 | 616077.32 | 3096913.13 | 632.0165 | 5.2 | 0 | Normal | 0.057 | 1 | 51 | 0.70897 | 3.6867 | 0.55707 | 13.8337 | 632.7255 | 642.4794 | 0.093939 | 5.2455 | 73.2252 | -0.094366 | 0 | 2.1404 | 11.1299 | 1.174 | 4.5822 | 634.1569 | 635.2271 | 0.0038148 | 1 | 35.7331 | 0.0033148 | 0 | 2.1404 | 634.1569 | 635.2271 |  |  | 0 | 0 | 0 | 0 | 1 | Supercritical | 0.0038148
1093 | 1091.889 | 616077.278 | 3096912.131 | 632.016 | 5.2 | 0 | Normal | 0 | 1 | 51 | 0.70897 | 3.6867 | 0.55707 | 13.8337 | 632.725 | 642.4789 | 0.093939 | 5.2455 | 73.2252 | -0.093439 | 0 | 2.1404 | 11.1299 | 1.174 | 4.5822 | 634.1564 | 635.2266 | 0.0038148 | 1 | 35.7331 | 0.0033148 | 0 | 2.1404 | 634.1564 | 635.2266 |  |  | 0 | 0 | 0 | 0 | 1 | Supercritical | 0.0038148
1094 | 1092.889 | 616077.236 | 3096911.132 | 632.0155 | 5.2 | 0 | Normal | 0 | 1 | 51 | 0.70897 | 3.6867 | 0.55707 | 13.8337 | 632.7245 | 642.4784 | 0.093939 | 5.2455 | 73.2252 | -0.093439 | 0 | 2.1404 | 11.1299 | 1.174 | 4.5822 | 634.1559 | 635.2261 | 0.0038148 | 1 | 35.7331 | 0.0034165 | 0 | 2.1404 | 634.1559 | 635.2261 |  |  | 0 | 0 | 0 | 0 | 1 | Supercritical | 0.0038148
1095 | 1093.889 | 616077.194 | 3096910.133 | 632.015 | 5.2 | 0 | Normal | 0.057 | 1 | 51 | 0.70897 | 3.6867 | 0.55707 | 13.8337 | 632.724 | 642.4779 | 0.093939 | 5.2455 | 73.2252 | -0.094366 | 0 | 2.1404 | 11.1299 | 1.174 | 4.5822 | 634.1554 | 635.2256 | 0.0038148 | 1 | 35.7331 | 0.0034165 | 0 | 2.1404 | 634.1554 | 635.2256 |  |  | 0 | 0 | 0 | 0 | 1 | Supercritical | 0.0038148
1096 | 1094.889 | 616077.151 | 3096909.134 | 632.0145 | 5.2 | 0 | Normal | 0.057 | 1 | 51 | 0.70897 | 3.6867 | 0.55707 | 13.8337 | 632.7235 | 642.4774 | 0.093939 | 5.2455 | 73.2252 | -0.094366 | 0 | 2.1404 | 11.1299 | 1.174 | 4.5822 | 634.1549 | 635.2251 | 0.0038148 | 1 | 35.7331 | 0.0033184 | 0 | 2.1404 | 634.1549 | 635.2251 |  |  | 0 | 0 | 0 | 0 | 1 | Supercritical | 0.0038148
1097 | 1095.889 | 616077.109 | 3096908.135 | 632.014 | 5.2 | 0 | Normal | 0.002 | 1 | 51 | 0.70897 | 3.6867 | 0.55707 | 13.8337 | 632.723 | 642.4769 | 0.093939 | 5.2455 | 73.2252 | -0.093472 | 0 | 2.1404 | 11.1299 | 1.174 | 4.5822 | 634.1544 | 635.2246 | 0.0038148 | 1 | 35.7331 | 0.0033222 | 0 | 2.1404 | 634.1544 | 635.2246 |  |  | 0 | 0 | 0 | 0 | 1 | Supercritical | 0.0038148
1098 | 1096.89 | 616077.067 | 3096907.135 | 632.0135 | 5.2 | 0 | Normal | 0.002 | 1.001 | 51 | 0.70897 | 3.6867 | 0.55707 | 13.8337 | 632.7225 | 642.4764 | 0.093939 | 5.2455 | 73.2252 | -0.093566 | 0 | 2.1404 | 11.1299 | 1.174 | 4.5822 | 634.1539 | 635.2241 | 0.0038148 | 1 | 35.7331 | 0.0034165 | 0 | 2.1404 | 634.1539 | 635.2241 |  |  | 0 | 0 | 0 | 0 | 1 | Supercritical | 0.0038148
1099 | 1097.89 | 616077.025 | 3096906.136 | 632.013 | 5.2 | 0 | Normal | 0.057 | 1 | 51 | 0.70897 | 3.6867 | 0.55707 | 13.8337 | 632.722 | 642.4759 | 0.093939 | 5.2455 | 73.2252 | -0.094366 | 0 | 2.1404 | 11.1299 | 1.174 | 4.5822 | 634.1534 | 635.2236 | 0.0038148 | 1 | 35.7331 | 0.0034127 | 0 | 2.1404 | 634.1534 | 635.2236 |  |  | 0 | 0 | 0 | 0 | 1 | Supercritical | 0.0038148
1100 | 1098.889 | 616076.982 | 3096905.137 | 632.0125 | 5.2 | 0 | Normal | 0.057 | 0.999 | 51 | 0.70897 | 3.6867 | 0.55707 | 13.8337 | 632.7215 | 642.4754 | 0.093939 | 5.2455 | 73.2252 | -0.094272 | 0 | 2.1404 | 11.1299 | 1.174 | 4.5822 | 634.1529 | 635.2231 | 0.0038148 | 1 | 35.7331 | 0.0033148 | 0 | 2.1404 | 634.1529 | 635.2231 |  |  | 0 | 0 | 0 | 0 | 1 | Supercritical | 0.0038148
1101 | 1099.889 | 616076.94 | 3096904.138 | 632.012 | 5.2 | 0 | Normal | 0 | 1 | 51 | 0.70897 | 3.6867 | 0.55707 | 13.8337 | 632.721 | 642.4749 | 0.093939 | 5.2455 | 73.2252 | -0.093439 | 0 | 2.1404 | 11.1299 | 1.174 | 4.5822 | 634.1524 | 635.2226 | 0.0038148 | 1 | 35.7331 | 0.0033148 | 0 | 2.1404 | 634.1524 | 635.2226 |  |  | 0 | 0 | 0 | 0 | 1 | Supercritical | 0.0038148
1102 | 1100.889 | 616076.898 | 3096903.139 | 632.0115 | 5.2 | 0 | Normal | 0 | 1 | 51 | 0.70897 | 3.6867 | 0.55707 | 13.8337 | 632.7205 | 642.4744 | 0.093939 | 5.2455 | 73.2252 | -0.093439 | 0 | 2.1404 | 11.1299 | 1.174 | 4.5822 | 634.1519 | 635.2221 | 0.0038148 | 1 | 35.7331 | 0.0034165 | 0 | 2.1404 | 634.1519 | 635.2221 |  |  | 0 | 0 | 0 | 0 | 1 | Supercritical | 0.0038148
1103 | 1101.889 | 616076.856 | 3096902.14 | 632.011 | 5.2 | 0 | Normal | 0.057 | 1 | 51 | 0.70897 | 3.6867 | 0.55707 | 13.8337 | 632.72 | 642.4739 | 0.093939 | 5.2455 | 73.2252 | -0.094366 | 0 | 2.1404 | 11.1299 | 1.174 | 4.5822 | 634.1514 | 635.2216 | 0.0038148 | 1 | 35.7331 | 0.0034165 | 0 | 2.1404 | 634.1514 | 635.2216 |  |  | 0 | 0 | 0 | 0 | 1 | Supercritical | 0.0038148
1104 | 1102.889 | 616076.813 | 3096901.141 | 632.0105 | 5.2 | 0 | Normal | 0.057 | 1 | 51 | 0.70897 | 3.6867 | 0.55707 | 13.8337 | 632.7195 | 642.4734 | 0.093939 | 5.2455 | 73.2252 | -0.094366 | 0 | 2.1404 | 11.1299 | 1.174 | 4.5822 | 634.1509 | 635.2211 | 0.0038148 | 1 | 35.7331 | 0.0033148 | 0 | 2.1404 | 634.1509 | 635.2211 |  |  | 0 | 0 | 0 | 0 | 1 | Supercritical | 0.0038148
1105 | 1103.889 | 616076.771 | 3096900.142 | 632.01 | 5.2 | 0 | Normal | 0 | 1 | 51 | 0.70897 | 3.6867 | 0.55707 | 13.8337 | 632.719 | 642.4729 | 0.093939 | 5.2455 | 73.2252 | -0.093439 | 0 | 2.1404 | 11.1299 | 1.174 | 4.5822 | 634.1504 | 635.2206 | 0.0038148 | 1 | 35.7331 | 0.0033184 | 0 | 2.1404 | 634.1504 | 635.2206 |  |  | 0 | 0 | 0 | 0 | 1 | Supercritical | 0.0038148
1106 | 1104.889 | 616076.729 | 3096899.143 | 632.0095 | 5.2 | 0 | Normal | 0.002 | 1 | 51 | 0.70897 | 3.6867 | 0.55707 | 13.8337 | 632.7185 | 642.4724 | 0.093939 | 5.2455 | 73.2252 | -0.093472 | 0 | 2.1404 | 11.1299 | 1.174 | 4.5822 | 634.1499 | 635.2201 | 0.0038148 | 1 | 35.7331 | 0.0034256 | 0 | 2.1404 | 634.1499 | 635.2201 |  |  | 0 | 0 | 0 | 0 | 1 | Supercritical | 0.0038148
1107 | 1105.89 | 616076.687 | 3096898.143 | 632.009 | 5.2 | 0 | Normal | 0.06 | 1.001 | 51 | 0.70897 | 3.6867 | 0.55707 | 13.8337 | 632.718 | 642.4719 | 0.093939 | 5.2455 | 73.2252 | -0.094509 | 0 | 2.1404 | 11.1299 | 1.174 | 4.5822 | 634.1494 | 635.2196 | 0.0038148 | 1 | 35.7331 | 0.0034165 | 0 | 2.1404 | 634.1494 | 635.2196 |  |  | 0 | 0 | 0 | 0 | 1 | Supercritical | 0.0038148
1108 | 1106.89 | 616076.644 | 3096897.144 | 632.0085 | 5.2 | 0 | Normal | 0.057 | 1 | 51 | 0.70897 | 3.6867 | 0.55707 | 13.8337 | 632.7175 | 642.4714 | 0.093939 | 5.2455 | 73.2252 | -0.094366 | 0 | 2.1404 | 11.1299 | 1.174 | 4.5822 | 634.1489 | 635.2191 | 0.0038148 | 1 | 35.7331 | 0.0033148 | 0 | 2.1404 | 634.1489 | 635.2191 |  |  | 0 | 0 | 0 | 0 | 1 | Supercritical | 0.0038148
1109 | 1107.89 | 616076.602 | 3096896.145 | 632.008 | 5.2 | 0 | Normal | 0 | 1 | 51 | 0.70897 | 3.6867 | 0.55707 | 13.8337 | 632.717 | 642.4709 | 0.093939 | 5.2455 | 73.2252 | -0.093439 | 0 | 2.1404 | 11.1299 | 1.174 | 4.5822 | 634.1484 | 635.2186 | 0.0038148 | 1 | 35.7331 | 0.003311 | 0 | 2.1404 | 634.1484 | 635.2186 |  |  | 0 | 0 | 0 | 0 | 1 | Supercritical | 0.0038148
1110 | 1108.889 | 616076.56 | 3096895.146 | 632.0075 | 5.2 | 0 | Normal | 0 | 0.999 | 51 | 0.70897 | 3.6867 | 0.55707 | 13.8337 | 632.7165 | 642.4704 | 0.093939 | 5.2455 | 73.2252 | -0.093345 | 0 | 2.1404 | 11.1299 | 1.174 | 4.5822 | 634.1479 | 635.2181 | 0.0038148 | 1 | 35.7331 | 0.0034165 | 0 | 2.1404 | 634.1479 | 635.2181 |  |  | 0 | 0 | 0 | 0 | 1 | Supercritical | 0.0038148
1111 | 1109.889 | 616076.518 | 3096894.147 | 632.007 | 5.2 | 0 | Normal | 0.057 | 1 | 51 | 0.70897 | 3.6867 | 0.55707 | 13.8337 | 632.716 | 642.4699 | 0.093939 | 5.2455 | 73.2252 | -0.094366 | 0 | 2.1404 | 11.1299 | 1.174 | 4.5822 | 634.1474 | 635.2176 | 0.0038148 | 1 | 35.7331 | 0.0034165 | 0 | 2.1404 | 634.1474 | 635.2176 |  |  | 0 | 0 | 0 | 0 | 1 | Supercritical | 0.0038148
1112 | 1110.889 | 616076.475 | 3096893.148 | 632.0065 | 5.2 | 0 | Normal | 0.057 | 1 | 51 | 0.70897 | 3.6867 | 0.55707 | 13.8337 | 632.7155 | 642.4694 | 0.093939 | 5.2455 | 73.2252 | -0.094366 | 0 | 2.1404 | 11.1299 | 1.174 | 4.5822 | 634.1469 | 635.2171 | 0.0038148 | 1 | 35.7331 | 0.0033148 | 0 | 2.1404 | 634.1469 | 635.2171 |  |  | 0 | 0 | 0 | 0 | 1 | Supercritical | 0.0038148
1113 | 1111.889 | 616076.433 | 3096892.149 | 632.006 | 5.2 | 0 | Normal | 0 | 1 | 51 | 0.70897 | 3.6867 | 0.55707 | 13.8337 | 632.715 | 642.4689 | 0.093939 | 5.2455 | 73.2252 | -0.093439 | 0 | 2.1404 | 11.1299 | 1.174 | 4.5822 | 634.1464 | 635.2166 | 0.0038148 | 1 | 35.7331 | 0.0034165 | 0 | 2.1404 | 634.1464 | 635.2166 |  |  | 0 | 0 | 0 | 0 | 1 | Supercritical | 0.0038148
1114 | 1112.889 | 616076.391 | 3096891.15 | 632.0055 | 5.2 | 0 | Normal | 0.057 | 1 | 51 | 0.70897 | 3.6867 | 0.55707 | 13.8337 | 632.7145 | 642.4684 | 0.093939 | 5.2455 | 73.2252 | -0.094366 | 0 | 2.1404 | 11.1299 | 1.174 | 4.5822 | 634.1459 | 635.2161 | 0.0038148 | 1 | 35.7331 | 0.0034218 | 0 | 2.1404 | 634.1459 | 635.2161 |  |  | 0 | 0 | 0 | 0 | 1 | Supercritical | 0.0038148
1115 | 1113.889 | 616076.348 | 3096890.151 | 632.005 | 5.2 | 0 | Normal | 0.06 | 1 | 51 | 0.70897 | 3.6867 | 0.55707 | 13.8337 | 632.714 | 642.4679 | 0.093939 | 5.2455 | 73.2252 | -0.094415 | 0 | 2.1404 | 11.1299 | 1.174 | 4.5822 | 634.1454 | 635.2156 | 0.0038148 | 1 | 35.7331 | 0.0033222 | 0 | 2.1404 | 634.1454 | 635.2156 |  |  | 0 | 0 | 0 | 0 | 1 | Supercritical | 0.0038148
1116 | 1114.89 | 616076.306 | 3096889.151 | 632.0045 | 5.2 | 0 | Normal | 0.002 | 1.001 | 51 | 0.70897 | 3.6867 | 0.55707 | 13.8337 | 632.7135 | 642.4674 | 0.093939 | 5.2455 | 73.2252 | -0.093566 | 0 | 2.1404 | 11.1299 | 1.174 | 4.5822 | 634.1449 | 635.2151 | 0.0038148 | 1 | 35.7331 | 0.0033148 | 0 | 2.1404 | 634.1449 | 635.2151 |  |  | 0 | 0 | 0 | 0 | 1 | Supercritical | 0.0038148
1117 | 1115.89 | 616076.264 | 3096888.152 | 632.004 | 5.2 | 0 | Normal | 0 | 1 | 51 | 0.70897 | 3.6867 | 0.55707 | 13.8337 | 632.713 | 642.4669 | 0.093939 | 5.2455 | 73.2252 | -0.093439 | 0 | 2.1404 | 11.1299 | 1.174 | 4.5822 | 634.1444 | 635.2146 | 0.0038148 | 1 | 35.7331 | 0.0034165 | 0 | 2.1404 | 634.1444 | 635.2146 |  |  | 0 | 0 | 0 | 0 | 1 | Supercritical | 0.0038148
1118 | 1116.89 | 616076.222 | 3096887.153 | 632.0035 | 5.2 | 0 | Normal | 0.057 | 1 | 51 | 0.70897 | 3.6867 | 0.55707 | 13.8337 | 632.7125 | 642.4664 | 0.093939 | 5.2455 | 73.2252 | -0.094366 | 0 | 2.1404 | 11.1299 | 1.174 | 4.5822 | 634.1439 | 635.2141 | 0.0038148 | 1 | 35.7331 | 0.0034127 | 0 | 2.1404 | 634.1439 | 635.2141 |  |  | 0 | 0 | 0 | 0 | 1 | Supercritical | 0.0038148
1119 | 1117.889 | 616076.179 | 3096886.154 | 632.003 | 5.2 | 0 | Normal | 0.057 | 0.999 | 51 | 0.70897 | 3.6867 | 0.55707 | 13.8337 | 632.712 | 642.4659 | 0.093939 | 5.2455 | 73.2252 | -0.094272 | 0 | 2.1404 | 11.1299 | 1.174 | 4.5822 | 634.1434 | 635.2136 | 0.0038148 | 1 | 35.7331 | 0.0033148 | 0 | 2.1404 | 634.1434 | 635.2136 |  |  | 0 | 0 | 0 | 0 | 1 | Supercritical | 0.0038148
1120 | 1118.889 | 616076.137 | 3096885.155 | 632.0025 | 5.2 | 0 | Normal | 0 | 1 | 51 | 0.70897 | 3.6867 | 0.55707 | 13.8337 | 632.7115 | 642.4654 | 0.093939 | 5.2455 | 73.2252 | -0.093439 | 0 | 2.1404 | 11.1299 | 1.174 | 4.5822 | 634.1429 | 635.2131 | 0.0038148 | 1 | 35.7331 | 0.0033148 | 0 | 2.1404 | 634.1429 | 635.2131 |  |  | 0 | 0 | 0 | 0 | 1 | Supercritical | 0.0038148
1121 | 1119.889 | 616076.095 | 3096884.156 | 632.002 | 5.2 | 0 | Normal | 0 | 1 | 51 | 0.70897 | 3.6867 | 0.55707 | 13.8337 | 632.711 | 642.4649 | 0.093939 | 5.2455 | 73.2252 | -0.093439 | 0 | 2.1404 | 11.1299 | 1.174 | 4.5822 | 634.1424 | 635.2126 | 0.0038148 | 1 | 35.7331 | 0.0034165 | 0 | 2.1404 | 634.1424 | 635.2126 |  |  | 0 | 0 | 0 | 0 | 1 | Supercritical | 0.0038148
1122 | 1120.889 | 616076.053 | 3096883.157 | 632.0015 | 5.2 | 0 | Normal | 0.057 | 1 | 51 | 0.70897 | 3.6867 | 0.55707 | 13.8337 | 632.7105 | 642.4644 | 0.093939 | 5.2455 | 73.2252 | -0.094366 | 0 | 2.1404 | 11.1299 | 1.174 | 4.5822 | 634.1419 | 635.2121 | 0.0038148 | 1 | 35.7331 | 0.0034165 | 0 | 2.1404 | 634.1419 | 635.2121 |  |  | 0 | 0 | 0 | 0 | 1 | Supercritical | 0.0038148
1123 | 1121.889 | 616076.01 | 3096882.158 | 632.001 | 5.2 | 0 | Normal | 0.057 | 1 | 51 | 0.70897 | 3.6867 | 0.55707 | 13.8337 | 632.71 | 642.4639 | 0.093939 | 5.2455 | 73.2252 | -0.094366 | 0 | 2.1404 | 11.1299 | 1.174 | 4.5822 | 634.1414 | 635.2116 | 0.0038148 | 1 | 35.7331 | 0.0033148 | 0 | 2.1404 | 634.1414 | 635.2116 |  |  | 0 | 0 | 0 | 0 | 1 | Supercritical | 0.0038148
1124 | 1122.889 | 616075.968 | 3096881.159 | 632.0005 | 5.2 | 0 | Normal | 0 | 1 | 51 | 0.70897 | 3.6867 | 0.55707 | 13.8337 | 632.7095 | 642.4634 | 0.093939 | 5.2455 | 73.2252 | -0.093439 | 0 | 2.1404 | 11.1299 | 1.174 | 4.5822 | 634.1409 | 635.2111 | 0.0038148 | 1 | 35.7331 | 0.0033184 | 0 | 2.1404 | 634.1409 | 635.2111 |  |  | 0 | 0 | 0 | 0 | 1 | Supercritical | 0.0038148
1125 | 1123.889 | 616075.926 | 3096880.16 | 632 | 5.2 | 0 | Normal | 0.002 | 1 | 51 | 0.70897 | 3.6867 | 0.55707 | 13.8337 | 632.709 | 642.4629 | 0.093939 | 5.2455 | 73.2252 | -0.093472 | 0 | 2.1404 | 11.1299 | 1.174 | 4.5822 | 634.1404 | 635.2106 | 0.0038148 | 1 | 35.7331 | 0.0034256 | 0 | 2.1404 | 634.1404 | 635.2106 |  |  | 0 | 0 | 0 | 0 | 1 | Supercritical | 0.0038148
1126 | 1124.89 | 616075.884 | 3096879.16 | 631.9995 | 5.2 | 0 | Normal | 0.06 | 1.001 | 51 | 0.70897 | 3.6867 | 0.55707 | 13.8337 | 632.7085 | 642.4624 | 0.093939 | 5.2455 | 73.2252 | -0.094509 | 0 | 2.1404 | 11.1299 | 1.174 | 4.5822 | 634.1399 | 635.2101 | 0.0038148 | 1 | 35.7331 | 0.0034165 | 0 | 2.1404 | 634.1399 | 635.2101 |  |  | 0 | 0 | 0 | 0 | 1 | Supercritical | 0.0038148
1127 | 1125.89 | 616075.841 | 3096878.161 | 631.999 | 5.2 | 0 | Normal | 0.057 | 1 | 51 | 0.70897 | 3.6867 | 0.55707 | 13.8337 | 632.708 | 642.4619 | 0.093939 | 5.2455 | 73.2252 | -0.094366 | 0 | 2.1404 | 11.1299 | 1.174 | 4.5822 | 634.1394 | 635.2096 | 0.0038148 | 1 | 35.7331 | 0.003311 | 0 | 2.1404 | 634.1394 | 635.2096 |  |  | 0 | 0 | 0 | 0 | 1 | Supercritical | 0.0038148
1128 | 1126.889 | 616075.799 | 3096877.162 | 631.9985 | 5.2 | 0 | Normal | 0 | 0.999 | 51 | 0.70897 | 3.6867 | 0.55707 | 13.8337 | 632.7075 | 642.4614 | 0.093939 | 5.2455 | 73.2252 | -0.093345 | 0 | 2.1404 | 11.1299 | 1.174 | 4.5822 | 634.1389 | 635.2091 | 0.0038148 | 1 | 35.7331 | 0.0033148 | 0 | 2.1404 | 634.1389 | 635.2091 |  |  | 0 | 0 | 0 | 0 | 1 | Supercritical | 0.0038148
1129 | 1127.889 | 616075.757 | 3096876.163 | 631.998 | 5.2 | 0 | Normal | 0 | 1 | 51 | 0.70897 | 3.6867 | 0.55707 | 13.8337 | 632.707 | 642.4609 | 0.093939 | 5.2455 | 73.2252 | -0.093439 | 0 | 2.1404 | 11.1299 | 1.174 | 4.5822 | 634.1384 | 635.2086 | 0.0038148 | 1 | 35.7331 | 0.0034165 | 0 | 2.1404 | 634.1384 | 635.2086 |  |  | 0 | 0 | 0 | 0 | 1 | Supercritical | 0.0038148
1130 | 1128.889 | 616075.715 | 3096875.164 | 631.9975 | 5.2 | 0 | Normal | 0.057 | 1 | 51 | 0.70897 | 3.6867 | 0.55707 | 13.8337 | 632.7065 | 642.4604 | 0.093939 | 5.2455 | 73.2252 | -0.094366 | 0 | 2.1404 | 11.1299 | 1.174 | 4.5822 | 634.1379 | 635.2081 | 0.0038148 | 1 | 35.7331 | 0.0034165 | 0 | 2.1404 | 634.1379 | 635.2081 |  |  | 0 | 0 | 0 | 0 | 1 | Supercritical | 0.0038148
1131 | 1129.889 | 616075.672 | 3096874.165 | 631.997 | 5.2 | 0 | Normal | 0.057 | 1 | 51 | 0.70897 | 3.6867 | 0.55707 | 13.8337 | 632.706 | 642.4599 | 0.093939 | 5.2455 | 73.2252 | -0.094366 | 0 | 2.1404 | 11.1299 | 1.174 | 4.5822 | 634.1374 | 635.2076 | 0.0038148 | 1 | 35.7331 | 0.0033148 | 0 | 2.1404 | 634.1374 | 635.2076 |  |  | 0 | 0 | 0 | 0 | 1 | Supercritical | 0.0038148
1132 | 1130.889 | 616075.63 | 3096873.166 | 631.9965 | 5.2 | 0 | Normal | 0 | 1 | 51 | 0.70897 | 3.6867 | 0.55707 | 13.8337 | 632.7055 | 642.4594 | 0.093939 | 5.2455 | 73.2252 | -0.093439 | 0 | 2.1404 | 11.1299 | 1.174 | 4.5822 | 634.1369 | 635.2071 | 0.0038148 | 1 | 35.7331 | 0.0033148 | 0 | 2.1404 | 634.1369 | 635.2071 |  |  | 0 | 0 | 0 | 0 | 1 | Supercritical | 0.0038148
1133 | 1131.889 | 616075.588 | 3096872.167 | 631.996 | 5.2 | 0 | Normal | 0 | 1 | 51 | 0.70897 | 3.6867 | 0.55707 | 13.8337 | 632.705 | 642.4589 | 0.093939 | 5.2455 | 73.2252 | -0.093439 | 0 | 2.1404 | 11.1299 | 1.174 | 4.5822 | 634.1364 | 635.2066 | 0.0038148 | 1 | 35.7331 | 0.0034129 | 0 | 2.1404 | 634.1364 | 635.2066 |  |  | 0 | 0 | 0 | 0 | 1 | Supercritical | 0.0038148
1134 | 1132.889 | 616075.546 | 3096871.168 | 631.9955 | 5.2 | 0 | Normal | 0.055 | 1 | 51 | 0.70897 | 3.6867 | 0.55707 | 13.8337 | 632.7045 | 642.4584 | 0.093939 | 5.2455 | 73.2252 | -0.094333 | 0 | 2.1404 | 11.1299 | 1.174 | 4.5822 | 634.1359 | 635.2061 | 0.0038148 | 1 | 35.7331 | 0.0034167 | 0 | 2.1404 | 634.1359 | 635.2061 |  |  | 0 | 0 | 0 | 0 | 1 | Supercritical | 0.0038148
1135 | 1133.89 | 616075.503 | 3096870.168 | 631.995 | 5.2 | 0 | Normal | 0.055 | 1.001 | 51 | 0.70897 | 3.6867 | 0.55707 | 13.8337 | 632.704 | 642.4579 | 0.093939 | 5.2455 | 73.2252 | -0.094427 | 0 | 2.1404 | 11.1299 | 1.174 | 4.5822 | 634.1354 | 635.2056 | 0.0038148 | 1 | 35.7331 | 0.0033148 | 0 | 2.1404 | 634.1354 | 635.2056 |  |  | 0 | 0 | 0 | 0 | 1 | Supercritical | 0.0038148
1136 | 1134.89 | 616075.461 | 3096869.169 | 631.9945 | 5.2 | 0 | Normal | 0 | 1 | 51 | 0.70897 | 3.6867 | 0.55707 | 13.8337 | 632.7035 | 642.4574 | 0.093939 | 5.2455 | 73.2252 | -0.093439 | 0 | 2.1404 | 11.1299 | 1.174 | 4.5822 | 634.1349 | 635.2051 | 0.0038148 | 1 | 35.7331 | 0.0033148 | 0 | 2.1404 | 634.1349 | 635.2051 |  |  | 0 | 0 | 0 | 0 | 1 | Supercritical | 0.0038148
1137 | 1135.89 | 616075.419 | 3096868.17 | 631.994 | 5.2 | 0 | Normal | 0 | 1 | 51 | 0.70897 | 3.6867 | 0.55707 | 13.8337 | 632.703 | 642.4569 | 0.093939 | 5.2455 | 73.2252 | -0.093439 | 0 | 2.1404 | 11.1299 | 1.174 | 4.5822 | 634.1344 | 635.2046 | 0.0038148 | 1 | 35.7331 | 0.0034127 | 0 | 2.1404 | 634.1344 | 635.2046 |  |  | 0 | 0 | 0 | 0 | 1 | Supercritical | 0.0038148
1138 | 1136.889 | 616075.377 | 3096867.171 | 631.9935 | 5.2 | 0 | Normal | 0.057 | 0.999 | 51 | 0.70897 | 3.6867 | 0.55707 | 13.8337 | 632.7025 | 642.4564 | 0.093939 | 5.2455 | 73.2252 | -0.094272 | 0 | 2.1404 | 11.1299 | 1.174 | 4.5822 | 634.1339 | 635.2041 | 0.0038148 | 1 | 35.7331 | 0.0034165 | 0 | 2.1404 | 634.1339 | 635.2041 |  |  | 0 | 0 | 0 | 0 | 1 | Supercritical | 0.0038148
1139 | 1137.889 | 616075.334 | 3096866.172 | 631.993 | 5.2 | 0 | Normal | 0.057 | 1 | 51 | 0.70897 | 3.6867 | 0.55707 | 13.8337 | 632.702 | 642.4559 | 0.093939 | 5.2455 | 73.2252 | -0.094366 | 0 | 2.1404 | 11.1299 | 1.174 | 4.5822 | 634.1334 | 635.2036 | 0.0038148 | 1 | 35.7331 | 0.0033148 | 0 | 2.1404 | 634.1334 | 635.2036 |  |  | 0 | 0 | 0 | 0 | 1 | Supercritical | 0.0038148
1140 | 1138.889 | 616075.292 | 3096865.173 | 631.9925 | 5.2 | 0 | Normal | 0 | 1 | 51 | 0.70897 | 3.6867 | 0.55707 | 13.8337 | 632.7015 | 642.4554 | 0.093939 | 5.2455 | 73.2252 | -0.093439 | 0 | 2.1404 | 11.1299 | 1.174 | 4.5822 | 634.1329 | 635.2031 | 0.0038148 | 1 | 35.7331 | 0.0034165 | 0 | 2.1404 | 634.1329 | 635.2031 |  |  | 0 | 0 | 0 | 0 | 1 | Supercritical | 0.0038148
1141 | 1139.889 | 616075.25 | 3096864.174 | 631.992 | 5.2 | 0 | Normal | 0.057 | 1 | 51 | 0.70897 | 3.6867 | 0.55707 | 13.8337 | 632.701 | 642.4549 | 0.093939 | 5.2455 | 73.2252 | -0.094366 | 0 | 2.1404 | 11.1299 | 1.174 | 4.5822 | 634.1324 | 635.2026 | 0.0038148 | 1 | 35.7331 | 0.0034165 | 0 | 2.1404 | 634.1324 | 635.2026 |  |  | 0 | 0 | 0 | 0 | 1 | Supercritical | 0.0038148
1142 | 1140.889 | 616075.207 | 3096863.175 | 631.9915 | 5.2 | 0 | Normal | 0.057 | 1 | 51 | 0.70897 | 3.6867 | 0.55707 | 13.8337 | 632.7005 | 642.4544 | 0.093939 | 5.2455 | 73.2252 | -0.094366 | 0 | 2.1404 | 11.1299 | 1.174 | 4.5822 | 634.1319 | 635.2021 | 0.0038148 | 1 | 35.7331 | 0.0033184 | 0 | 2.1404 | 634.1319 | 635.2021 |  |  | 0 | 0 | 0 | 0 | 1 | Supercritical | 0.0038148
1143 | 1141.889 | 616075.165 | 3096862.176 | 631.991 | 5.2 | 0 | Normal | 0.002 | 1 | 51 | 0.70897 | 3.6867 | 0.55707 | 13.8337 | 632.7 | 642.4539 | 0.093939 | 5.2455 | 73.2252 | -0.093472 | 0 | 2.1404 | 11.1299 | 1.174 | 4.5822 | 634.1314 | 635.2016 | 0.0038148 | 1 | 35.7331 | 0.0033222 | 0 | 2.1404 | 634.1314 | 635.2016 |  |  | 0 | 0 | 0 | 0 | 1 | Supercritical | 0.0038148
1144 | 1142.89 | 616075.123 | 3096861.176 | 631.9905 | 5.2 | 0 | Normal | 0.002 | 1.001 | 51 | 0.70897 | 3.6867 | 0.55707 | 13.8337 | 632.6995 | 642.4534 | 0.093939 | 5.2455 | 73.2252 | -0.093566 | 0 | 2.1404 | 11.1299 | 1.174 | 4.5822 | 634.1309 | 635.2011 | 0.0038148 | 1 | 35.7331 | 0.0034165 | 0 | 2.1404 | 634.1309 | 635.2011 |  |  | 0 | 0 | 0 | 0 | 1 | Supercritical | 0.0038148
1145 | 1143.89 | 616075.081 | 3096860.177 | 631.99 | 5.2 | 0 | Normal | 0.057 | 1 | 51 | 0.70897 | 3.6867 | 0.55707 | 13.8337 | 632.699 | 642.4529 | 0.093939 | 5.2455 | 73.2252 | -0.094366 | 0 | 2.1404 | 11.1299 | 1.174 | 4.5822 | 634.1304 | 635.2006 | 0.0038148 | 1 | 35.7331 | 0.0034165 | 0 | 2.1404 | 634.1304 | 635.2006 |  |  | 0 | 0 | 0 | 0 | 1 | Supercritical | 0.0038148
1146 | 1144.89 | 616075.038 | 3096859.178 | 631.9895 | 5.2 | 0 | Normal | 0.057 | 1 | 51 | 0.70897 | 3.6867 | 0.55707 | 13.8337 | 632.6985 | 642.4524 | 0.093939 | 5.2455 | 73.2252 | -0.094366 | 0 | 2.1404 | 11.1299 | 1.174 | 4.5822 | 634.1299 | 635.2001 | 0.0038148 | 1 | 35.7331 | 0.003311 | 0 | 2.1404 | 634.1299 | 635.2001 |  |  | 0 | 0 | 0 | 0 | 1 | Supercritical | 0.0038148
1147 | 1145.889 | 616074.996 | 3096858.179 | 631.989 | 5.2 | 0 | Normal | 0 | 0.999 | 51 | 0.70897 | 3.6867 | 0.55707 | 13.8337 | 632.698 | 642.4519 | 0.093939 | 5.2455 | 73.2252 | -0.093345 | 0 | 2.1404 | 11.1299 | 1.174 | 4.5822 | 634.1294 | 635.1996 | 0.0038148 | 1 | 35.7331 | 0.0033148 | 0 | 2.1404 | 634.1294 | 635.1996 |  |  | 0 | 0 | 0 | 0 | 1 | Supercritical | 0.0038148
1148 | 1146.889 | 616074.954 | 3096857.18 | 631.9885 | 5.2 | 0 | Normal | 0 | 1 | 51 | 0.70897 | 3.6867 | 0.55707 | 13.8337 | 632.6975 | 642.4514 | 0.093939 | 5.2455 | 73.2252 | -0.093439 | 0 | 2.1404 | 11.1299 | 1.174 | 4.5822 | 634.1289 | 635.1991 | 0.0038148 | 1 | 35.7331 | 0.0034165 | 0 | 2.1404 | 634.1289 | 635.1991 |  |  | 0 | 0 | 0 | 0 | 1 | Supercritical | 0.0038148
1149 | 1147.889 | 616074.912 | 3096856.181 | 631.988 | 5.2 | 0 | Normal | 0.057 | 1 | 51 | 0.70897 | 3.6867 | 0.55707 | 13.8337 | 632.697 | 642.4509 | 0.093939 | 5.2455 | 73.2252 | -0.094366 | 0 | 2.1404 | 11.1299 | 1.174 | 4.5822 | 634.1284 | 635.1986 | 0.0038148 | 1 | 35.7331 | 0.0034165 | 0 | 2.1404 | 634.1284 | 635.1986 |  |  | 0 | 0 | 0 | 0 | 1 | Supercritical | 0.0038148
1150 | 1148.889 | 616074.869 | 3096855.182 | 631.9875 | 5.2 | 0 | Normal | 0.057 | 1 | 51 | 0.70897 | 3.6867 | 0.55707 | 13.8337 | 632.6965 | 642.4504 | 0.093939 | 5.2455 | 73.2252 | -0.094366 | 0 | 2.1404 | 11.1299 | 1.174 | 4.5822 | 634.1279 | 635.1981 | 0.0038148 | 1 | 35.7331 | 0.0033148 | 0 | 2.1404 | 634.1279 | 635.1981 |  |  | 0 | 0 | 0 | 0 | 1 | Supercritical | 0.0038148
1151 | 1149.889 | 616074.827 | 3096854.183 | 631.987 | 5.2 | 0 | Normal | 0 | 1 | 51 | 0.70897 | 3.6867 | 0.55707 | 13.8337 | 632.696 | 642.4499 | 0.093939 | 5.2455 | 73.2252 | -0.093439 | 0 | 2.1404 | 11.1299 | 1.174 | 4.5822 | 634.1274 | 635.1976 | 0.0038148 | 1 | 35.7331 | 0.0033148 | 0 | 2.1404 | 634.1274 | 635.1976 |  |  | 0 | 0 | 0 | 0 | 1 | Supercritical | 0.0038148
1152 | 1150.889 | 616074.785 | 3096853.184 | 631.9865 | 5.2 | 0 | Normal | 0 | 1 | 51 | 0.70897 | 3.6867 | 0.55707 | 13.8337 | 632.6955 | 642.4494 | 0.093939 | 5.2455 | 73.2252 | -0.093439 | 0 | 2.1404 | 11.1299 | 1.174 | 4.5822 | 634.1269 | 635.1971 | 0.0038148 | 1 | 35.7331 | 0.0034129 | 0 | 2.1404 | 634.1269 | 635.1971 |  |  | 0 | 0 | 0 | 0 | 1 | Supercritical | 0.0038148
1153 | 1151.889 | 616074.743 | 3096852.185 | 631.986 | 5.2 | 0 | Normal | 0.055 | 1 | 51 | 0.70897 | 3.6867 | 0.55707 | 13.8337 | 632.695 | 642.4489 | 0.093939 | 5.2455 | 73.2252 | -0.094333 | 0 | 2.1404 | 11.1299 | 1.174 | 4.5822 | 634.1264 | 635.1966 | 0.0038148 | 1 | 35.7331 | 0.0034167 | 0 | 2.1404 | 634.1264 | 635.1966 |  |  | 0 | 0 | 0 | 0 | 1 | Supercritical | 0.0038148
1154 | 1152.89 | 616074.7 | 3096851.185 | 631.9855 | 5.2 | 0 | Normal | 0.055 | 1.001 | 51 | 0.70897 | 3.6867 | 0.55707 | 13.8337 | 632.6945 | 642.4484 | 0.093939 | 5.2455 | 73.2252 | -0.094427 | 0 | 2.1404 | 11.1299 | 1.174 | 4.5822 | 634.1259 | 635.1961 | 0.0038148 | 1 | 35.7331 | 0.0033148 | 0 | 2.1404 | 634.1259 | 635.1961 |  |  | 0 | 0 | 0 | 0 | 1 | Supercritical | 0.0038148
1155 | 1153.89 | 616074.658 | 3096850.186 | 631.985 | 5.2 | 0 | Normal | 0 | 1 | 51 | 0.70897 | 3.6867 | 0.55707 | 13.8337 | 632.694 | 642.4479 | 0.093939 | 5.2455 | 73.2252 | -0.093439 | 0 | 2.1404 | 11.1299 | 1.174 | 4.5822 | 634.1254 | 635.1956 | 0.0038148 | 1 | 35.7331 | 0.003311 | 0 | 2.1404 | 634.1254 | 635.1956 |  |  | 0 | 0 | 0 | 0 | 1 | Supercritical | 0.0038148
1156 | 1154.889 | 616074.616 | 3096849.187 | 631.9845 | 5.2 | 0 | Normal | 0 | 0.999 | 51 | 0.70897 | 3.6867 | 0.55707 | 13.8337 | 632.6935 | 642.4474 | 0.093939 | 5.2455 | 73.2252 | -0.093345 | 0 | 2.1404 | 11.1299 | 1.174 | 4.5822 | 634.1249 | 635.1951 | 0.0038148 | 1 | 35.7331 | 0.0034165 | 0 | 2.1404 | 634.1249 | 635.1951 |  |  | 0 | 0 | 0 | 0 | 1 | Supercritical | 0.0038148
1157 | 1155.889 | 616074.574 | 3096848.188 | 631.984 | 5.2 | 0 | Normal | 0.057 | 1 | 51 | 0.70897 | 3.6867 | 0.55707 | 13.8337 | 632.693 | 642.4469 | 0.093939 | 5.2455 | 73.2252 | -0.094366 | 0 | 2.1404 | 11.1299 | 1.174 | 4.5822 | 634.1244 | 635.1946 | 0.0038148 | 1 | 35.7331 | 0.0034165 | 0 | 2.1404 | 634.1244 | 635.1946 |  |  | 0 | 0 | 0 | 0 | 1 | Supercritical | 0.0038148
1158 | 1156.889 | 616074.531 | 3096847.189 | 631.9835 | 5.2 | 0 | Normal | 0.057 | 1 | 51 | 0.70897 | 3.6867 | 0.55707 | 13.8337 | 632.6925 | 642.4464 | 0.093939 | 5.2455 | 73.2252 | -0.094366 | 0 | 2.1404 | 11.1299 | 1.174 | 4.5822 | 634.1239 | 635.1941 | 0.0038148 | 1 | 35.7331 | 0.0033148 | 0 | 2.1404 | 634.1239 | 635.1941 |  |  | 0 | 0 | 0 | 0 | 1 | Supercritical | 0.0038148
1159 | 1157.889 | 616074.489 | 3096846.19 | 631.983 | 5.2 | 0 | Normal | 0 | 1 | 51 | 0.70897 | 3.6867 | 0.55707 | 13.8337 | 632.692 | 642.4459 | 0.093939 | 5.2455 | 73.2252 | -0.093439 | 0 | 2.1404 | 11.1299 | 1.174 | 4.5822 | 634.1234 | 635.1936 | 0.0038148 | 1 | 35.7331 | 0.0033148 | 0 | 2.1404 | 634.1234 | 635.1936 |  |  | 0 | 0 | 0 | 0 | 1 | Supercritical | 0.0038148
1160 | 1158.889 | 616074.447 | 3096845.191 | 631.9825 | 5.2 | 0 | Normal | 0 | 1 | 51 | 0.70897 | 3.6867 | 0.55707 | 13.8337 | 632.6915 | 642.4454 | 0.093939 | 5.2455 | 73.2252 | -0.093439 | 0 | 2.1404 | 11.1299 | 1.174 | 4.5822 | 634.1229 | 635.1931 | 0.0038148 | 1 | 35.7331 | 0.0034165 | 0 | 2.1404 | 634.1229 | 635.1931 |  |  | 0 | 0 | 0 | 0 | 1 | Supercritical | 0.0038148
1161 | 1159.889 | 616074.405 | 3096844.192 | 631.982 | 5.2 | 0 | Normal | 0.057 | 1 | 51 | 0.70897 | 3.6867 | 0.55707 | 13.8337 | 632.691 | 642.4449 | 0.093939 | 5.2455 | 73.2252 | -0.094366 | 0 | 2.1404 | 11.1299 | 1.174 | 4.5822 | 634.1224 | 635.1926 | 0.0038148 | 1 | 35.7331 | 0.0034218 | 0 | 2.1404 | 634.1224 | 635.1926 |  |  | 0 | 0 | 0 | 0 | 1 | Supercritical | 0.0038148
1162 | 1160.889 | 616074.362 | 3096843.193 | 631.9815 | 5.2 | 0 | Normal | 0.06 | 1 | 51 | 0.70897 | 3.6867 | 0.55707 | 13.8337 | 632.6905 | 642.4444 | 0.093939 | 5.2455 | 73.2252 | -0.094415 | 0 | 2.1404 | 11.1299 | 1.174 | 4.5822 | 634.1219 | 635.1921 | 0.0038148 | 1 | 35.7331 | 0.0033222 | 0 | 2.1404 | 634.1219 | 635.1921 |  |  | 0 | 0 | 0 | 0 | 1 | Supercritical | 0.0038148
1163 | 1161.89 | 616074.32 | 3096842.193 | 631.981 | 5.2 | 0 | Normal | 0.002 | 1.001 | 51 | 0.70897 | 3.6867 | 0.55707 | 13.8337 | 632.69 | 642.4439 | 0.093939 | 5.2455 | 73.2252 | -0.093566 | 0 | 2.1404 | 11.1299 | 1.174 | 4.5822 | 634.1214 | 635.1916 | 0.0038148 | 1 | 35.7331 | 0.0033148 | 0 | 2.1404 | 634.1214 | 635.1916 |  |  | 0 | 0 | 0 | 0 | 1 | Supercritical | 0.0038148
1164 | 1162.89 | 616074.278 | 3096841.194 | 631.9805 | 5.2 | 0 | Normal | 0 | 1 | 51 | 0.70897 | 3.6867 | 0.55707 | 13.8337 | 632.6895 | 642.4434 | 0.093939 | 5.2455 | 73.2252 | -0.093439 | 0 | 2.1404 | 11.1299 | 1.174 | 4.5822 | 634.1209 | 635.1911 | 0.0038148 | 1 | 35.7331 | 0.0034165 | 0 | 2.1404 | 634.1209 | 635.1911 |  |  | 0 | 0 | 0 | 0 | 1 | Supercritical | 0.0038148
1165 | 1163.89 | 616074.236 | 3096840.195 | 631.98 | 5.2 | 0 | Normal | 0.057 | 1 | 51 | 0.70897 | 3.6867 | 0.55707 | 13.8337 | 632.689 | 642.4429 | 0.093939 | 5.2455 | 73.2252 | -0.094366 | 0 | 2.1404 | 11.1299 | 1.174 | 4.5822 | 634.1204 | 635.1906 | 0.0038148 | 1 | 35.7331 | 0.0034127 | 0 | 2.1404 | 634.1204 | 635.1906 |  |  | 0 | 0 | 0 | 0 | 1 | Supercritical | 0.0038148
1166 | 1164.889 | 616074.193 | 3096839.196 | 631.9795 | 5.2 | 0 | Normal | 0.057 | 0.999 | 51 | 0.70897 | 3.6867 | 0.55707 | 13.8337 | 632.6885 | 642.4424 | 0.093939 | 5.2455 | 73.2252 | -0.094272 | 0 | 2.1404 | 11.1299 | 1.174 | 4.5822 | 634.1199 | 635.1901 | 0.0038148 | 1 | 35.7331 | 0.0033148 | 0 | 2.1404 | 634.1199 | 635.1901 |  |  | 0 | 0 | 0 | 0 | 1 | Supercritical | 0.0038148
1167 | 1165.889 | 616074.151 | 3096838.197 | 631.979 | 5.2 | 0 | Normal | 0 | 1 | 51 | 0.70897 | 3.6867 | 0.55707 | 13.8337 | 632.688 | 642.4419 | 0.093939 | 5.2455 | 73.2252 | -0.093439 | 0 | 2.1404 | 11.1299 | 1.174 | 4.5822 | 634.1194 | 635.1896 | 0.0038148 | 1 | 35.7331 | 0.0033148 | 0 | 2.1404 | 634.1194 | 635.1896 |  |  | 0 | 0 | 0 | 0 | 1 | Supercritical | 0.0038148
1168 | 1166.889 | 616074.109 | 3096837.198 | 631.9785 | 5.2 | 0 | Normal | 0 | 1 | 51 | 0.70897 | 3.6867 | 0.55707 | 13.8337 | 632.6875 | 642.4414 | 0.093939 | 5.2455 | 73.2252 | -0.093439 | 0 | 2.1404 | 11.1299 | 1.174 | 4.5822 | 634.1189 | 635.1891 | 0.0038148 | 1 | 35.7331 | 0.0034165 | 0 | 2.1404 | 634.1189 | 635.1891 |  |  | 0 | 0 | 0 | 0 | 1 | Supercritical | 0.0038148
1169 | 1167.889 | 616074.067 | 3096836.199 | 631.978 | 5.2 | 0 | Normal | 0.057 | 1 | 51 | 0.70897 | 3.6867 | 0.55707 | 13.8337 | 632.687 | 642.4409 | 0.093939 | 5.2455 | 73.2252 | -0.094366 | 0 | 2.1404 | 11.1299 | 1.174 | 4.5822 | 634.1184 | 635.1886 | 0.0038148 | 1 | 35.7331 | 0.0034165 | 0 | 2.1404 | 634.1184 | 635.1886 |  |  | 0 | 0 | 0 | 0 | 1 | Supercritical | 0.0038148
1170 | 1168.889 | 616074.024 | 3096835.2 | 631.9775 | 5.2 | 0 | Normal | 0.057 | 1 | 51 | 0.70897 | 3.6867 | 0.55707 | 13.8337 | 632.6865 | 642.4404 | 0.093939 | 5.2455 | 73.2252 | -0.094366 | 0 | 2.1404 | 11.1299 | 1.174 | 4.5822 | 634.1179 | 635.1881 | 0.0038148 | 1 | 35.7331 | 0.0033148 | 0 | 2.1404 | 634.1179 | 635.1881 |  |  | 0 | 0 | 0 | 0 | 1 | Supercritical | 0.0038148
1171 | 1169.889 | 616073.982 | 3096834.201 | 631.977 | 5.2 | 0 | Normal | 0 | 1 | 51 | 0.70897 | 3.6867 | 0.55707 | 13.8337 | 632.686 | 642.4399 | 0.093939 | 5.2455 | 73.2252 | -0.093439 | 0 | 2.1404 | 11.1299 | 1.174 | 4.5822 | 634.1174 | 635.1876 | 0.0038148 | 1 | 35.7331 | 0.0034129 | 0 | 2.1404 | 634.1174 | 635.1876 |  |  | 0 | 0 | 0 | 0 | 1 | Supercritical | 0.0038148
1172 | 1170.889 | 616073.94 | 3096833.202 | 631.9765 | 5.2 | 0 | Normal | 0.055 | 1 | 51 | 0.70897 | 3.6867 | 0.55707 | 13.8337 | 632.6855 | 642.4394 | 0.093939 | 5.2455 | 73.2252 | -0.094333 | 0 | 2.1404 | 11.1299 | 1.174 | 4.5822 | 634.1169 | 635.1871 | 0.0038148 | 1 | 35.7331 | 0.0034167 | 0 | 2.1404 | 634.1169 | 635.1871 |  |  | 0 | 0 | 0 | 0 | 1 | Supercritical | 0.0038148
1173 | 1171.89 | 616073.897 | 3096832.202 | 631.976 | 5.2 | 0 | Normal | 0.055 | 1.001 | 51 | 0.70897 | 3.6867 | 0.55707 | 13.8337 | 632.685 | 642.4389 | 0.093939 | 5.2455 | 73.2252 | -0.094427 | 0 | 2.1404 | 11.1299 | 1.174 | 4.5822 | 634.1164 | 635.1866 | 0.0038148 | 1 | 35.7331 | 0.0033148 | 0 | 2.1404 | 634.1164 | 635.1866 |  |  | 0 | 0 | 0 | 0 | 1 | Supercritical | 0.0038148
1174 | 1172.89 | 616073.855 | 3096831.203 | 631.9755 | 5.2 | 0 | Normal | 0 | 1 | 51 | 0.70897 | 3.6867 | 0.55707 | 13.8337 | 632.6845 | 642.4384 | 0.093939 | 5.2455 | 73.2252 | -0.093439 | 0 | 2.1404 | 11.1299 | 1.174 | 4.5822 | 634.1159 | 635.1861 | 0.0038148 | 1 | 35.7331 | 0.003311 | 0 | 2.1404 | 634.1159 | 635.1861 |  |  | 0 | 0 | 0 | 0 | 1 | Supercritical | 0.0038148
1175 | 1173.889 | 616073.813 | 3096830.204 | 631.975 | 5.2 | 0 | Normal | 0 | 0.999 | 51 | 0.70897 | 3.6867 | 0.55707 | 13.8337 | 632.684 | 642.4379 | 0.093939 | 5.2455 | 73.2252 | -0.093345 | 0 | 2.1404 | 11.1299 | 1.174 | 4.5822 | 634.1154 | 635.1856 | 0.0038148 | 1 | 35.7331 | 0.0034165 | 0 | 2.1404 | 634.1154 | 635.1856 |  |  | 0 | 0 | 0 | 0 | 1 | Supercritical | 0.0038148
1176 | 1174.889 | 616073.771 | 3096829.205 | 631.9745 | 5.2 | 0 | Normal | 0.057 | 1 | 51 | 0.70897 | 3.6867 | 0.55707 | 13.8337 | 632.6835 | 642.4374 | 0.093939 | 5.2455 | 73.2252 | -0.094366 | 0 | 2.1404 | 11.1299 | 1.174 | 4.5822 | 634.1149 | 635.1851 | 0.0038148 | 1 | 35.7331 | 0.0034165 | 0 | 2.1404 | 634.1149 | 635.1851 |  |  | 0 | 0 | 0 | 0 | 1 | Supercritical | 0.0038148
1177 | 1175.889 | 616073.728 | 3096828.206 | 631.974 | 5.2 | 0 | Normal | 0.057 | 1 | 51 | 0.70897 | 3.6867 | 0.55707 | 13.8337 | 632.683 | 642.4369 | 0.093939 | 5.2455 | 73.2252 | -0.094366 | 0 | 2.1404 | 11.1299 | 1.174 | 4.5822 | 634.1144 | 635.1846 | 0.0038148 | 1 | 35.7331 | 0.0033148 | 0 | 2.1404 | 634.1144 | 635.1846 |  |  | 0 | 0 | 0 | 0 | 1 | Supercritical | 0.0038148
1178 | 1176.889 | 616073.686 | 3096827.207 | 631.9735 | 5.2 | 0 | Normal | 0 | 1 | 51 | 0.70897 | 3.6867 | 0.55707 | 13.8337 | 632.6825 | 642.4364 | 0.093939 | 5.2455 | 73.2252 | -0.093439 | 0 | 2.1404 | 11.1299 | 1.174 | 4.5822 | 634.1139 | 635.1841 | 0.0038148 | 1 | 35.7331 | 0.0033148 | 0 | 2.1404 | 634.1139 | 635.1841 |  |  | 0 | 0 | 0 | 0 | 1 | Supercritical | 0.0038148
1179 | 1177.889 | 616073.644 | 3096826.208 | 631.973 | 5.2 | 0 | Normal | 0 | 1 | 51 | 0.70897 | 3.6867 | 0.55707 | 13.8337 | 632.682 | 642.4359 | 0.093939 | 5.2455 | 73.2252 | -0.093439 | 0 | 2.1404 | 11.1299 | 1.174 | 4.5822 | 634.1134 | 635.1836 | 0.0038148 | 1 | 35.7331 | 0.0034165 | 0 | 2.1404 | 634.1134 | 635.1836 |  |  | 0 | 0 | 0 | 0 | 1 | Supercritical | 0.0038148
1180 | 1178.889 | 616073.602 | 3096825.209 | 631.9725 | 5.2 | 0 | Normal | 0.057 | 1 | 51 | 0.70897 | 3.6867 | 0.55707 | 13.8337 | 632.6815 | 642.4354 | 0.093939 | 5.2455 | 73.2252 | -0.094366 | 0 | 2.1404 | 11.1299 | 1.174 | 4.5822 | 634.1129 | 635.1831 | 0.0038148 | 1 | 35.7331 | 0.0034218 | 0 | 2.1404 | 634.1129 | 635.1831 |  |  | 0 | 0 | 0 | 0 | 1 | Supercritical | 0.0038148
1181 | 1179.889 | 616073.559 | 3096824.21 | 631.972 | 5.2 | 0 | Normal | 0.06 | 1 | 51 | 0.70897 | 3.6867 | 0.55707 | 13.8337 | 632.681 | 642.4349 | 0.093939 | 5.2455 | 73.2252 | -0.094415 | 0 | 2.1404 | 11.1299 | 1.174 | 4.5822 | 634.1124 | 635.1826 | 0.0038148 | 1 | 35.7331 | 0.0033222 | 0 | 2.1404 | 634.1124 | 635.1826 |  |  | 0 | 0 | 0 | 0 | 1 | Supercritical | 0.0038148
1182 | 1180.89 | 616073.517 | 3096823.21 | 631.9715 | 5.2 | 0 | Normal | 0.002 | 1.001 | 51 | 0.70897 | 3.6867 | 0.55707 | 13.8337 | 632.6805 | 642.4344 | 0.093939 | 5.2455 | 73.2252 | -0.093566 | 0 | 2.1404 | 11.1299 | 1.174 | 4.5822 | 634.1119 | 635.1821 | 0.0038148 | 1 | 35.7331 | 0.0033148 | 0 | 2.1404 | 634.1119 | 635.1821 |  |  | 0 | 0 | 0 | 0 | 1 | Supercritical | 0.0038148
1183 | 1181.89 | 616073.475 | 3096822.211 | 631.971 | 5.2 | 0 | Normal | 0 | 1 | 51 | 0.70897 | 3.6867 | 0.55707 | 13.8337 | 632.68 | 642.4339 | 0.093939 | 5.2455 | 73.2252 | -0.093439 | 0 | 2.1404 | 11.1299 | 1.174 | 4.5822 | 634.1114 | 635.1816 | 0.0038148 | 1 | 35.7331 | 0.0034127 | 0 | 2.1404 | 634.1114 | 635.1816 |  |  | 0 | 0 | 0 | 0 | 1 | Supercritical | 0.0038148
1184 | 1182.889 | 616073.433 | 3096821.212 | 631.9705 | 5.2 | 0 | Normal | 0.057 | 0.999 | 51 | 0.70897 | 3.6867 | 0.55707 | 13.8337 | 632.6795 | 642.4334 | 0.093939 | 5.2455 | 73.2252 | -0.094272 | 0 | 2.1404 | 11.1299 | 1.174 | 4.5822 | 634.1109 | 635.1811 | 0.0038148 | 1 | 35.7331 | 0.0034165 | 0 | 2.1404 | 634.1109 | 635.1811 |  |  | 0 | 0 | 0 | 0 | 1 | Supercritical | 0.0038148
1185 | 1183.889 | 616073.39 | 3096820.213 | 631.97 | 5.2 | 0 | Normal | 0.057 | 1 | 51 | 0.70897 | 3.6867 | 0.55707 | 13.8337 | 632.679 | 642.4329 | 0.093939 | 5.2455 | 73.2252 | -0.094366 | 0 | 2.1404 | 11.1299 | 1.174 | 4.5822 | 634.1104 | 635.1806 | 0.0038148 | 1 | 35.7331 | 0.0033148 | 0 | 2.1404 | 634.1104 | 635.1806 |  |  | 0 | 0 | 0 | 0 | 1 | Supercritical | 0.0038148
1186 | 1184.889 | 616073.348 | 3096819.214 | 631.9695 | 5.2 | 0 | Normal | 0 | 1 | 51 | 0.70897 | 3.6867 | 0.55707 | 13.8337 | 632.6785 | 642.4324 | 0.093939 | 5.2455 | 73.2252 | -0.093439 | 0 | 2.1404 | 11.1299 | 1.174 | 4.5822 | 634.1099 | 635.1801 | 0.0038148 | 1 | 35.7331 | 0.0033148 | 0 | 2.1404 | 634.1099 | 635.1801 |  |  | 0 | 0 | 0 | 0 | 1 | Supercritical | 0.0038148
1187 | 1185.889 | 616073.306 | 3096818.215 | 631.969 | 5.2 | 0 | Normal | 0 | 1 | 51 | 0.70897 | 3.6867 | 0.55707 | 13.8337 | 632.678 | 642.4319 | 0.093939 | 5.2455 | 73.2252 | -0.093439 | 0 | 2.1404 | 11.1299 | 1.174 | 4.5822 | 634.1094 | 635.1796 | 0.0038148 | 1 | 35.7331 | 0.0034165 | 0 | 2.1404 | 634.1094 | 635.1796 |  |  | 0 | 0 | 0 | 0 | 1 | Supercritical | 0.0038148
1188 | 1186.889 | 616073.264 | 3096817.216 | 631.9685 | 5.2 | 0 | Normal | 0.057 | 1 | 51 | 0.70897 | 3.6867 | 0.55707 | 13.8337 | 632.6775 | 642.4314 | 0.093939 | 5.2455 | 73.2252 | -0.094366 | 0 | 2.1404 | 11.1299 | 1.174 | 4.5822 | 634.1089 | 635.1791 | 0.0038148 | 1 | 35.7331 | 0.0034165 | 0 | 2.1404 | 634.1089 | 635.1791 |  |  | 0 | 0 | 0 | 0 | 1 | Supercritical | 0.0038148
1189 | 1187.889 | 616073.221 | 3096816.217 | 631.968 | 5.2 | 0 | Normal | 0.057 | 1 | 51 | 0.70897 | 3.6867 | 0.55707 | 13.8337 | 632.677 | 642.4309 | 0.093939 | 5.2455 | 73.2252 | -0.094366 | 0 | 2.1404 | 11.1299 | 1.174 | 4.5822 | 634.1084 | 635.1786 | 0.0038148 | 1 | 35.7331 | 0.0033184 | 0 | 2.1404 | 634.1084 | 635.1786 |  |  | 0 | 0 | 0 | 0 | 1 | Supercritical | 0.0038148
1190 | 1188.889 | 616073.179 | 3096815.218 | 631.9675 | 5.2 | 0 | Normal | 0.002 | 1 | 51 | 0.70897 | 3.6867 | 0.55707 | 13.8337 | 632.6765 | 642.4304 | 0.093939 | 5.2455 | 73.2252 | -0.093472 | 0 | 2.1404 | 11.1299 | 1.174 | 4.5822 | 634.1079 | 635.1781 | 0.0038148 | 1 | 35.7331 | 0.0033222 | 0 | 2.1404 | 634.1079 | 635.1781 |  |  | 0 | 0 | 0 | 0 | 1 | Supercritical | 0.0038148
1191 | 1189.89 | 616073.137 | 3096814.218 | 631.967 | 5.2 | 0 | Normal | 0.002 | 1.001 | 51 | 0.70897 | 3.6867 | 0.55707 | 13.8337 | 632.676 | 642.4299 | 0.093939 | 5.2455 | 73.2252 | -0.093566 | 0 | 2.1404 | 11.1299 | 1.174 | 4.5822 | 634.1074 | 635.1776 | 0.0038148 | 1 | 35.7331 | 0.0034165 | 0 | 2.1404 | 634.1074 | 635.1776 |  |  | 0 | 0 | 0 | 0 | 1 | Supercritical | 0.0038148
1192 | 1190.89 | 616073.095 | 3096813.219 | 631.9665 | 5.2 | 0 | Normal | 0.057 | 1 | 51 | 0.70897 | 3.6867 | 0.55707 | 13.8337 | 632.6755 | 642.4294 | 0.093939 | 5.2455 | 73.2252 | -0.094366 | 0 | 2.1404 | 11.1299 | 1.174 | 4.5822 | 634.1069 | 635.1771 | 0.0038148 | 1 | 35.7331 | 0.0034165 | 0 | 2.1404 | 634.1069 | 635.1771 |  |  | 0 | 0 | 0 | 0 | 1 | Supercritical | 0.0038148
1193 | 1191.89 | 616073.052 | 3096812.22 | 631.966 | 5.2 | 0 | Normal | 0.057 | 1 | 51 | 0.70897 | 3.6867 | 0.55707 | 13.8337 | 632.675 | 642.4289 | 0.093939 | 5.2455 | 73.2252 | -0.094366 | 0 | 2.1404 | 11.1299 | 1.174 | 4.5822 | 634.1064 | 635.1766 | 0.0038148 | 1 | 35.7331 | 0.003311 | 0 | 2.1404 | 634.1064 | 635.1766 |  |  | 0 | 0 | 0 | 0 | 1 | Supercritical | 0.0038148
1194 | 1192.889 | 616073.01 | 3096811.221 | 631.9655 | 5.2 | 0 | Normal | 0 | 0.999 | 51 | 0.70897 | 3.6867 | 0.55707 | 13.8337 | 632.6745 | 642.4284 | 0.093939 | 5.2455 | 73.2252 | -0.093345 | 0 | 2.1404 | 11.1299 | 1.174 | 4.5822 | 634.1059 | 635.1761 | 0.0038148 | 1 | 35.7331 | 0.0033148 | 0 | 2.1404 | 634.1059 | 635.1761 |  |  | 0 | 0 | 0 | 0 | 1 | Supercritical | 0.0038148
1195 | 1193.889 | 616072.968 | 3096810.222 | 631.965 | 5.2 | 0 | Normal | 0 | 1 | 51 | 0.70897 | 3.6867 | 0.55707 | 13.8337 | 632.674 | 642.4279 | 0.093939 | 5.2455 | 73.2252 | -0.093439 | 0 | 2.1404 | 11.1299 | 1.174 | 4.5822 | 634.1054 | 635.1756 | 0.0038148 | 1 | 35.7331 | 0.0034165 | 0 | 2.1404 | 634.1054 | 635.1756 |  |  | 0 | 0 | 0 | 0 | 1 | Supercritical | 0.0038148
1196 | 1194.889 | 616072.926 | 3096809.223 | 631.9645 | 5.2 | 0 | Normal | 0.057 | 1 | 51 | 0.70897 | 3.6867 | 0.55707 | 13.8337 | 632.6735 | 642.4274 | 0.093939 | 5.2455 | 73.2252 | -0.094366 | 0 | 2.1404 | 11.1299 | 1.174 | 4.5822 | 634.1049 | 635.1751 | 0.0038148 | 1 | 35.7331 | 0.0034165 | 0 | 2.1404 | 634.1049 | 635.1751 |  |  | 0 | 0 | 0 | 0 | 1 | Supercritical | 0.0038148
1197 | 1195.889 | 616072.883 | 3096808.224 | 631.964 | 5.2 | 0 | Normal | 0.057 | 1 | 51 | 0.70897 | 3.6867 | 0.55707 | 13.8337 | 632.673 | 642.4269 | 0.093939 | 5.2455 | 73.2252 | -0.094366 | 0 | 2.1404 | 11.1299 | 1.174 | 4.5822 | 634.1044 | 635.1746 | 0.0038148 | 1 | 35.7331 | 0.0033148 | 0 | 2.1404 | 634.1044 | 635.1746 |  |  | 0 | 0 | 0 | 0 | 1 | Supercritical | 0.0038148
1198 | 1196.889 | 616072.841 | 3096807.225 | 631.9635 | 5.2 | 0 | Normal | 0 | 1 | 51 | 0.70897 | 3.6867 | 0.55707 | 13.8337 | 632.6725 | 642.4264 | 0.093939 | 5.2455 | 73.2252 | -0.093439 | 0 | 2.1404 | 11.1299 | 1.174 | 4.5822 | 634.1039 | 635.1741 | 0.0038148 | 1 | 35.7331 | 0.0034165 | 0 | 2.1404 | 634.1039 | 635.1741 |  |  | 0 | 0 | 0 | 0 | 1 | Supercritical | 0.0038148
1199 | 1197.889 | 616072.799 | 3096806.226 | 631.963 | 5.2 | 0 | Normal | 0.057 | 1 | 51 | 0.70897 | 3.6867 | 0.55707 | 13.8337 | 632.672 | 642.4259 | 0.093939 | 5.2455 | 73.2252 | -0.094366 | 0 | 2.1404 | 11.1299 | 1.174 | 4.5822 | 634.1034 | 635.1736 | 0.0038148 | 1 | 35.7331 | 0.0034218 | 0 | 2.1404 | 634.1034 | 635.1736 |  |  | 0 | 0 | 0 | 0 | 1 | Supercritical | 0.0038148
1200 | 1198.889 | 616072.756 | 3096805.227 | 631.9625 | 5.2 | 0 | Normal | 0.06 | 1 | 51 | 0.70897 | 3.6867 | 0.55707 | 13.8337 | 632.6715 | 642.4254 | 0.093939 | 5.2455 | 73.2252 | -0.094415 | 0 | 2.1404 | 11.1299 | 1.174 | 4.5822 | 634.1029 | 635.1731 | 0.0038148 | 1 | 35.7331 | 0.0033222 | 0 | 2.1404 | 634.1029 | 635.1731 |  |  | 0 | 0 | 0 | 0 | 1 | Supercritical | 0.0038148
1201 | 1199.89 | 616072.714 | 3096804.227 | 631.962 | 5.2 | 0 | Normal | 0.002 | 1.001 | 51 | 0.70897 | 3.6867 | 0.55707 | 13.8337 | 632.671 | 642.4249 | 0.093939 | 5.2455 | 73.2252 | -0.093566 | 0 | 2.1404 | 11.1299 | 1.174 | 4.5822 | 634.1024 | 635.1726 | 0.0038148 | 1 | 35.7331 | 0.0033148 | 0 | 2.1404 | 634.1024 | 635.1726 |  |  | 0 | 0 | 0 | 0 | 1 | Supercritical | 0.0038148
1202 | 1200.89 | 616072.672 | 3096803.228 | 631.9615 | 5.2 | 0 | Normal | 0 | 1 | 51 | 0.70897 | 3.6867 | 0.55707 | 13.8337 | 632.6705 | 642.4244 | 0.093939 | 5.2455 | 73.2252 | -0.093439 | 0 | 2.1404 | 11.1299 | 1.174 | 4.5822 | 634.1019 | 635.1721 | 0.0038148 | 1 | 35.7331 | 0.0034127 | 0 | 2.1404 | 634.1019 | 635.1721 |  |  | 0 | 0 | 0 | 0 | 1 | Supercritical | 0.0038148
1203 | 1201.889 | 616072.63 | 3096802.229 | 631.961 | 5.2 | 0 | Normal | 0.057 | 0.999 | 51 | 0.70897 | 3.6867 | 0.55707 | 13.8337 | 632.67 | 642.4239 | 0.093939 | 5.2455 | 73.2252 | -0.094272 | 0 | 2.1404 | 11.1299 | 1.174 | 4.5822 | 634.1014 | 635.1716 | 0.0038148 | 1 | 35.7331 | 0.0034165 | 0 | 2.1404 | 634.1014 | 635.1716 |  |  | 0 | 0 | 0 | 0 | 1 | Supercritical | 0.0038148
1204 | 1202.889 | 616072.587 | 3096801.23 | 631.9605 | 5.2 | 0 | Normal | 0.057 | 1 | 51 | 0.70897 | 3.6867 | 0.55707 | 13.8337 | 632.6695 | 642.4234 | 0.093939 | 5.2455 | 73.2252 | -0.094366 | 0 | 2.1404 | 11.1299 | 1.174 | 4.5822 | 634.1009 | 635.1711 | 0.0038148 | 1 | 35.7331 | 0.0033148 | 0 | 2.1404 | 634.1009 | 635.1711 |  |  | 0 | 0 | 0 | 0 | 1 | Supercritical | 0.0038148
1205 | 1203.889 | 616072.545 | 3096800.231 | 631.96 | 5.2 | 0 | Normal | 0 | 1 | 51 | 0.70897 | 3.6867 | 0.55707 | 13.8337 | 632.669 | 642.4229 | 0.093939 | 5.2455 | 73.2252 | -0.093439 | 0 | 2.1404 | 11.1299 | 1.174 | 4.5822 | 634.1004 | 635.1706 | 0.0038148 | 1 | 35.7331 | 0.0033148 | 0 | 2.1404 | 634.1004 | 635.1706 |  |  | 0 | 0 | 0 | 0 | 1 | Supercritical | 0.0038148
1206 | 1204.889 | 616072.503 | 3096799.232 | 631.9595 | 5.2 | 0 | Normal | 0 | 1 | 51 | 0.70897 | 3.6867 | 0.55707 | 13.8337 | 632.6685 | 642.4224 | 0.093939 | 5.2455 | 73.2252 | -0.093439 | 0 | 2.1404 | 11.1299 | 1.174 | 4.5822 | 634.0999 | 635.1701 | 0.0038148 | 1 | 35.7331 | 0.0034165 | 0 | 2.1404 | 634.0999 | 635.1701 |  |  | 0 | 0 | 0 | 0 | 1 | Supercritical | 0.0038148
1207 | 1205.889 | 616072.461 | 3096798.233 | 631.959 | 5.2 | 0 | Normal | 0.057 | 1 | 51 | 0.70897 | 3.6867 | 0.55707 | 13.8337 | 632.668 | 642.4219 | 0.093939 | 5.2455 | 73.2252 | -0.094366 | 0 | 2.1404 | 11.1299 | 1.174 | 4.5822 | 634.0994 | 635.1696 | 0.0038148 | 1 | 35.7331 | 0.0034165 | 0 | 2.1404 | 634.0994 | 635.1696 |  |  | 0 | 0 | 0 | 0 | 1 | Supercritical | 0.0038148
1208 | 1206.889 | 616072.418 | 3096797.234 | 631.9585 | 5.2 | 0 | Normal | 0.057 | 1 | 51 | 0.70897 | 3.6867 | 0.55707 | 13.8337 | 632.6675 | 642.4214 | 0.093939 | 5.2455 | 73.2252 | -0.094366 | 0 | 2.1404 | 11.1299 | 1.174 | 4.5822 | 634.0989 | 635.1691 | 0.0038148 | 1 | 35.7331 | 0.0033184 | 0 | 2.1404 | 634.0989 | 635.1691 |  |  | 0 | 0 | 0 | 0 | 1 | Supercritical | 0.0038148
1209 | 1207.889 | 616072.376 | 3096796.235 | 631.958 | 5.2 | 0 | Normal | 0.002 | 1 | 51 | 0.70897 | 3.6867 | 0.55707 | 13.8337 | 632.667 | 642.4209 | 0.093939 | 5.2455 | 73.2252 | -0.093472 | 0 | 2.1404 | 11.1299 | 1.174 | 4.5822 | 634.0984 | 635.1686 | 0.0038148 | 1 | 35.7331 | 0.0033222 | 0 | 2.1404 | 634.0984 | 635.1686 |  |  | 0 | 0 | 0 | 0 | 1 | Supercritical | 0.0038148
1210 | 1208.89 | 616072.334 | 3096795.235 | 631.9575 | 5.2 | 0 | Normal | 0.002 | 1.001 | 51 | 0.70897 | 3.6867 | 0.55707 | 13.8337 | 632.6665 | 642.4204 | 0.093939 | 5.2455 | 73.2252 | -0.093566 | 0 | 2.1404 | 11.1299 | 1.174 | 4.5822 | 634.0979 | 635.1681 | 0.0038148 | 1 | 35.7331 | 0.0034165 | 0 | 2.1404 | 634.0979 | 635.1681 |  |  | 0 | 0 | 0 | 0 | 1 | Supercritical | 0.0038148
1211 | 1209.89 | 616072.292 | 3096794.236 | 631.957 | 5.2 | 0 | Normal | 0.057 | 1 | 51 | 0.70897 | 3.6867 | 0.55707 | 13.8337 | 632.666 | 642.4199 | 0.093939 | 5.2455 | 73.2252 | -0.094366 | 0 | 2.1404 | 11.1299 | 1.174 | 4.5822 | 634.0974 | 635.1676 | 0.0038148 | 1 | 35.7331 | 0.0034165 | 0 | 2.1404 | 634.0974 | 635.1676 |  |  | 0 | 0 | 0 | 0 | 1 | Supercritical | 0.0038148
1212 | 1210.89 | 616072.249 | 3096793.237 | 631.9565 | 5.2 | 0 | Normal | 0.057 | 1 | 51 | 0.70897 | 3.6867 | 0.55707 | 13.8337 | 632.6655 | 642.4194 | 0.093939 | 5.2455 | 73.2252 | -0.094366 | 0 | 2.1404 | 11.1299 | 1.174 | 4.5822 | 634.0969 | 635.1671 | 0.0038148 | 1 | 35.7331 | 0.003311 | 0 | 2.1404 | 634.0969 | 635.1671 |  |  | 0 | 0 | 0 | 0 | 1 | Supercritical | 0.0038148
1213 | 1211.889 | 616072.207 | 3096792.238 | 631.956 | 5.2 | 0 | Normal | 0 | 0.999 | 51 | 0.70897 | 3.6867 | 0.55707 | 13.8337 | 632.665 | 642.4189 | 0.093939 | 5.2455 | 73.2252 | -0.093345 | 0 | 2.1404 | 11.1299 | 1.174 | 4.5822 | 634.0964 | 635.1666 | 0.0038148 | 1 | 35.7331 | 0.0033148 | 0 | 2.1404 | 634.0964 | 635.1666 |  |  | 0 | 0 | 0 | 0 | 1 | Supercritical | 0.0038148
1214 | 1212.889 | 616072.165 | 3096791.239 | 631.9555 | 5.2 | 0 | Normal | 0 | 1 | 51 | 0.70897 | 3.6867 | 0.55707 | 13.8337 | 632.6645 | 642.4184 | 0.093939 | 5.2455 | 73.2252 | -0.093439 | 0 | 2.1404 | 11.1299 | 1.174 | 4.5822 | 634.0959 | 635.1661 | 0.0038148 | 1 | 35.7331 | 0.0034165 | 0 | 2.1404 | 634.0959 | 635.1661 |  |  | 0 | 0 | 0 | 0 | 1 | Supercritical | 0.0038148
1215 | 1213.889 | 616072.123 | 3096790.24 | 631.955 | 5.2 | 0 | Normal | 0.057 | 1 | 51 | 0.70897 | 3.6867 | 0.55707 | 13.8337 | 632.664 | 642.4179 | 0.093939 | 5.2455 | 73.2252 | -0.094366 | 0 | 2.1404 | 11.1299 | 1.174 | 4.5822 | 634.0954 | 635.1656 | 0.0038148 | 1 | 35.7331 | 0.0034165 | 0 | 2.1404 | 634.0954 | 635.1656 |  |  | 0 | 0 | 0 | 0 | 1 | Supercritical | 0.0038148
1216 | 1214.889 | 616072.08 | 3096789.241 | 631.9545 | 5.2 | 0 | Normal | 0.057 | 1 | 51 | 0.70897 | 3.6867 | 0.55707 | 13.8337 | 632.6635 | 642.4174 | 0.093939 | 5.2455 | 73.2252 | -0.094366 | 0 | 2.1404 | 11.1299 | 1.174 | 4.5822 | 634.0949 | 635.1651 | 0.0038148 | 1 | 35.7331 | 0.0033148 | 0 | 2.1404 | 634.0949 | 635.1651 |  |  | 0 | 0 | 0 | 0 | 1 | Supercritical | 0.0038148
1217 | 1215.889 | 616072.038 | 3096788.242 | 631.954 | 5.2 | 0 | Normal | 0 | 1 | 51 | 0.70897 | 3.6867 | 0.55707 | 13.8337 | 632.663 | 642.4169 | 0.093939 | 5.2455 | 73.2252 | -0.093439 | 0 | 2.1404 | 11.1299 | 1.174 | 4.5822 | 634.0944 | 635.1646 | 0.0038148 | 1 | 35.7331 | 0.0033184 | 0 | 2.1404 | 634.0944 | 635.1646 |  |  | 0 | 0 | 0 | 0 | 1 | Supercritical | 0.0038148
1218 | 1216.889 | 616071.996 | 3096787.243 | 631.9535 | 5.2 | 0 | Normal | 0.002 | 1 | 51 | 0.70897 | 3.6867 | 0.55707 | 13.8337 | 632.6625 | 642.4164 | 0.093939 | 5.2455 | 73.2252 | -0.093472 | 0 | 2.1404 | 11.1299 | 1.174 | 4.5822 | 634.0939 | 635.1641 | 0.0038148 | 1 | 35.7331 | 0.0034256 | 0 | 2.1404 | 634.0939 | 635.1641 |  |  | 0 | 0 | 0 | 0 | 1 | Supercritical | 0.0038148
1219 | 1217.89 | 616071.954 | 3096786.243 | 631.953 | 5.2 | 0 | Normal | 0.06 | 1.001 | 51 | 0.70897 | 3.6867 | 0.55707 | 13.8337 | 632.662 | 642.4159 | 0.093939 | 5.2455 | 73.2252 | -0.094509 | 0 | 2.1404 | 11.1299 | 1.174 | 4.5822 | 634.0934 | 635.1636 | 0.0038148 | 1 | 35.7331 | 0.0034165 | 0 | 2.1404 | 634.0934 | 635.1636 |  |  | 0 | 0 | 0 | 0 | 1 | Supercritical | 0.0038148
1220 | 1218.89 | 616071.911 | 3096785.244 | 631.9525 | 5.2 | 0 | Normal | 0.057 | 1 | 51 | 0.70897 | 3.6867 | 0.55707 | 13.8337 | 632.6615 | 642.4154 | 0.093939 | 5.2455 | 73.2252 | -0.094366 | 0 | 2.1404 | 11.1299 | 1.174 | 4.5822 | 634.0929 | 635.1631 | 0.0038148 | 1 | 35.7331 | 0.0033148 | 0 | 2.1404 | 634.0929 | 635.1631 |  |  | 0 | 0 | 0 | 0 | 1 | Supercritical | 0.0038148
1221 | 1219.89 | 616071.869 | 3096784.245 | 631.952 | 5.2 | 0 | Normal | 0 | 1 | 51 | 0.70897 | 3.6867 | 0.55707 | 13.8337 | 632.661 | 642.4149 | 0.093939 | 5.2455 | 73.2252 | -0.093439 | 0 | 2.1404 | 11.1299 | 1.174 | 4.5822 | 634.0924 | 635.1626 | 0.0038148 | 1 | 35.7331 | 0.003311 | 0 | 2.1404 | 634.0924 | 635.1626 |  |  | 0 | 0 | 0 | 0 | 1 | Supercritical | 0.0038148
1222 | 1220.889 | 616071.827 | 3096783.246 | 631.9515 | 5.2 | 0 | Normal | 0 | 0.999 | 51 | 0.70897 | 3.6867 | 0.55707 | 13.8337 | 632.6605 | 642.4144 | 0.093939 | 5.2455 | 73.2252 | -0.093345 | 0 | 2.1404 | 11.1299 | 1.174 | 4.5822 | 634.0919 | 635.1621 | 0.0038148 | 1 | 35.7331 | 0.0034165 | 0 | 2.1404 | 634.0919 | 635.1621 |  |  | 0 | 0 | 0 | 0 | 1 | Supercritical | 0.0038148
1223 | 1221.889 | 616071.785 | 3096782.247 | 631.951 | 5.2 | 0 | Normal | 0.057 | 1 | 51 | 0.70897 | 3.6867 | 0.55707 | 13.8337 | 632.66 | 642.4139 | 0.093939 | 5.2455 | 73.2252 | -0.094366 | 0 | 2.1404 | 11.1299 | 1.174 | 4.5822 | 634.0914 | 635.1616 | 0.0038148 | 1 | 35.7331 | 0.0034165 | 0 | 2.1404 | 634.0914 | 635.1616 |  |  | 0 | 0 | 0 | 0 | 1 | Supercritical | 0.0038148
1224 | 1222.889 | 616071.742 | 3096781.248 | 631.9505 | 5.2 | 0 | Normal | 0.057 | 1 | 51 | 0.70897 | 3.6867 | 0.55707 | 13.8337 | 632.6595 | 642.4134 | 0.093939 | 5.2455 | 73.2252 | -0.094366 | 0 | 2.1404 | 11.1299 | 1.174 | 4.5822 | 634.0909 | 635.1611 | 0.0038148 | 1 | 35.7331 | 0.0033148 | 0 | 2.1404 | 634.0909 | 635.1611 |  |  | 0 | 0 | 0 | 0 | 1 | Supercritical | 0.0038148
1225 | 1223.889 | 616071.7 | 3096780.249 | 631.95 | 5.2 | 0 | Normal | 0 | 1 | 51 | 0.70897 | 3.6867 | 0.55707 | 13.8337 | 632.659 | 642.4129 | 0.093939 | 5.2455 | 73.2252 | -0.093439 | 0 | 2.1404 | 11.1299 | 1.174 | 4.5822 | 634.0904 | 635.1606 | 0.0038148 | 1 | 35.7331 | 0.0034165 | 0 | 2.1404 | 634.0904 | 635.1606 |  |  | 0 | 0 | 0 | 0 | 1 | Supercritical | 0.0038148
1226 | 1224.889 | 616071.658 | 3096779.25 | 631.9495 | 5.2 | 0 | Normal | 0.057 | 1 | 51 | 0.70897 | 3.6867 | 0.55707 | 13.8337 | 632.6585 | 642.4124 | 0.093939 | 5.2455 | 73.2252 | -0.094366 | 0 | 2.1404 | 11.1299 | 1.174 | 4.5822 | 634.0899 | 635.1601 | 0.0038148 | 1 | 35.7331 | 0.0034165 | 0 | 2.1404 | 634.0899 | 635.1601 |  |  | 0 | 0 | 0 | 0 | 1 | Supercritical | 0.0038148
1227 | 1225.889 | 616071.615 | 3096778.251 | 631.949 | 5.2 | 0 | Normal | 0.057 | 1 | 51 | 0.70897 | 3.6867 | 0.55707 | 13.8337 | 632.658 | 642.4119 | 0.093939 | 5.2455 | 73.2252 | -0.094366 | 0 | 2.1404 | 11.1299 | 1.174 | 4.5822 | 634.0894 | 635.1596 | 0.0038148 | 1 | 35.7331 | 0.0033184 | 0 | 2.1404 | 634.0894 | 635.1596 |  |  | 0 | 0 | 0 | 0 | 1 | Supercritical | 0.0038148
1228 | 1226.889 | 616071.573 | 3096777.252 | 631.9485 | 5.2 | 0 | Normal | 0.002 | 1 | 51 | 0.70897 | 3.6867 | 0.55707 | 13.8337 | 632.6575 | 642.4114 | 0.093939 | 5.2455 | 73.2252 | -0.093472 | 0 | 2.1404 | 11.1299 | 1.174 | 4.5822 | 634.0889 | 635.1591 | 0.0038148 | 1 | 35.7331 | 0.0033222 | 0 | 2.1404 | 634.0889 | 635.1591 |  |  | 0 | 0 | 0 | 0 | 1 | Supercritical | 0.0038148
1229 | 1227.89 | 616071.531 | 3096776.252 | 631.948 | 5.2 | 0 | Normal | 0.002 | 1.001 | 51 | 0.70897 | 3.6867 | 0.55707 | 13.8337 | 632.657 | 642.4109 | 0.093939 | 5.2455 | 73.2252 | -0.093566 | 0 | 2.1404 | 11.1299 | 1.174 | 4.5822 | 634.0884 | 635.1586 | 0.0038148 | 1 | 35.7331 | 0.0034165 | 0 | 2.1404 | 634.0884 | 635.1586 |  |  | 0 | 0 | 0 | 0 | 1 | Supercritical | 0.0038148
1230 | 1228.89 | 616071.489 | 3096775.253 | 631.9475 | 5.2 | 0 | Normal | 0.057 | 1 | 51 | 0.70897 | 3.6867 | 0.55707 | 13.8337 | 632.6565 | 642.4104 | 0.093939 | 5.2455 | 73.2252 | -0.094366 | 0 | 2.1404 | 11.1299 | 1.174 | 4.5822 | 634.0879 | 635.1581 | 0.0038148 | 1 | 35.7331 | 0.0034165 | 0 | 2.1404 | 634.0879 | 635.1581 |  |  | 0 | 0 | 0 | 0 | 1 | Supercritical | 0.0038148
1231 | 1229.89 | 616071.446 | 3096774.254 | 631.947 | 5.2 | 0 | Normal | 0.057 | 1 | 51 | 0.70897 | 3.6867 | 0.55707 | 13.8337 | 632.656 | 642.4099 | 0.093939 | 5.2455 | 73.2252 | -0.094366 | 0 | 2.1404 | 11.1299 | 1.174 | 4.5822 | 634.0874 | 635.1576 | 0.0038148 | 1 | 35.7331 | 0.003311 | 0 | 2.1404 | 634.0874 | 635.1576 |  |  | 0 | 0 | 0 | 0 | 1 | Supercritical | 0.0038148
1232 | 1230.889 | 616071.404 | 3096773.255 | 631.9465 | 5.2 | 0 | Normal | 0 | 0.999 | 51 | 0.70897 | 3.6867 | 0.55707 | 13.8337 | 632.6555 | 642.4094 | 0.093939 | 5.2455 | 73.2252 | -0.093345 | 0 | 2.1404 | 11.1299 | 1.174 | 4.5822 | 634.0869 | 635.1571 | 0.0038148 | 1 | 35.7331 | 0.0033148 | 0 | 2.1404 | 634.0869 | 635.1571 |  |  | 0 | 0 | 0 | 0 | 1 | Supercritical | 0.0038148
1233 | 1231.889 | 616071.362 | 3096772.256 | 631.946 | 5.2 | 0 | Normal | 0 | 1 | 51 | 0.70897 | 3.6867 | 0.55707 | 13.8337 | 632.655 | 642.4089 | 0.093939 | 5.2455 | 73.2252 | -0.093439 | 0 | 2.1404 | 11.1299 | 1.174 | 4.5822 | 634.0864 | 635.1566 | 0.0038148 | 1 | 35.7331 | 0.0034165 | 0 | 2.1404 | 634.0864 | 635.1566 |  |  | 0 | 0 | 0 | 0 | 1 | Supercritical | 0.0038148
1234 | 1232.889 | 616071.32 | 3096771.257 | 631.9455 | 5.2 | 0 | Normal | 0.057 | 1 | 51 | 0.70897 | 3.6867 | 0.55707 | 13.8337 | 632.6545 | 642.4084 | 0.093939 | 5.2455 | 73.2252 | -0.094366 | 0 | 2.1404 | 11.1299 | 1.174 | 4.5822 | 634.0859 | 635.1561 | 0.0038148 | 1 | 35.7331 | 0.0034165 | 0 | 2.1404 | 634.0859 | 635.1561 |  |  | 0 | 0 | 0 | 0 | 1 | Supercritical | 0.0038148
1235 | 1233.889 | 616071.277 | 3096770.258 | 631.945 | 5.2 | 0 | Normal | 0.057 | 1 | 51 | 0.70897 | 3.6867 | 0.55707 | 13.8337 | 632.654 | 642.4079 | 0.093939 | 5.2455 | 73.2252 | -0.094366 | 0 | 2.1404 | 11.1299 | 1.174 | 4.5822 | 634.0854 | 635.1556 | 0.0038148 | 1 | 35.7331 | 0.0033148 | 0 | 2.1404 | 634.0854 | 635.1556 |  |  | 0 | 0 | 0 | 0 | 1 | Supercritical | 0.0038148
1236 | 1234.889 | 616071.235 | 3096769.259 | 631.9445 | 5.2 | 0 | Normal | 0 | 1 | 51 | 0.70897 | 3.6867 | 0.55707 | 13.8337 | 632.6535 | 642.4074 | 0.093939 | 5.2455 | 73.2252 | -0.093439 | 0 | 2.1404 | 11.1299 | 1.174 | 4.5822 | 634.0849 | 635.1551 | 0.0038148 | 1 | 35.7331 | 0.0033184 | 0 | 2.1404 | 634.0849 | 635.1551 |  |  | 0 | 0 | 0 | 0 | 1 | Supercritical | 0.0038148
1237 | 1235.889 | 616071.193 | 3096768.26 | 631.944 | 5.2 | 0 | Normal | 0.002 | 1 | 51 | 0.70897 | 3.6867 | 0.55707 | 13.8337 | 632.653 | 642.4069 | 0.093939 | 5.2455 | 73.2252 | -0.093472 | 0 | 2.1404 | 11.1299 | 1.174 | 4.5822 | 634.0844 | 635.1546 | 0.0038148 | 1 | 35.7331 | 0.0034256 | 0 | 2.1404 | 634.0844 | 635.1546 |  |  | 0 | 0 | 0 | 0 | 1 | Supercritical | 0.0038148
1238 | 1236.89 | 616071.151 | 3096767.26 | 631.9435 | 5.2 | 0 | Normal | 0.06 | 1.001 | 51 | 0.70897 | 3.6867 | 0.55707 | 13.8337 | 632.6525 | 642.4064 | 0.093939 | 5.2455 | 73.2252 | -0.094509 | 0 | 2.1404 | 11.1299 | 1.174 | 4.5822 | 634.0839 | 635.1541 | 0.0038148 | 1 | 35.7331 | 0.0034165 | 0 | 2.1404 | 634.0839 | 635.1541 |  |  | 0 | 0 | 0 | 0 | 1 | Supercritical | 0.0038148
1239 | 1237.89 | 616071.108 | 3096766.261 | 631.943 | 5.2 | 0 | Normal | 0.057 | 1 | 51 | 0.70897 | 3.6867 | 0.55707 | 13.8337 | 632.652 | 642.4059 | 0.093939 | 5.2455 | 73.2252 | -0.094366 | 0 | 2.1404 | 11.1299 | 1.174 | 4.5822 | 634.0834 | 635.1536 | 0.0038148 | 1 | 35.7331 | 0.0033148 | 0 | 2.1404 | 634.0834 | 635.1536 |  |  | 0 | 0 | 0 | 0 | 1 | Supercritical | 0.0038148
1240 | 1238.89 | 616071.066 | 3096765.262 | 631.9425 | 5.2 | 0 | Normal | 0 | 1 | 51 | 0.70897 | 3.6867 | 0.55707 | 13.8337 | 632.6515 | 642.4054 | 0.093939 | 5.2455 | 73.2252 | -0.093439 | 0 | 2.1404 | 11.1299 | 1.174 | 4.5822 | 634.0829 | 635.1531 | 0.0038148 | 1 | 35.7331 | 0.003311 | 0 | 2.1404 | 634.0829 | 635.1531 |  |  | 0 | 0 | 0 | 0 | 1 | Supercritical | 0.0038148
1241 | 1239.889 | 616071.024 | 3096764.263 | 631.942 | 5.2 | 0 | Normal | 0 | 0.999 | 51 | 0.70897 | 3.6867 | 0.55707 | 13.8337 | 632.651 | 642.4049 | 0.093939 | 5.2455 | 73.2252 | -0.093345 | 0 | 2.1404 | 11.1299 | 1.174 | 4.5822 | 634.0824 | 635.1526 | 0.0038148 | 1 | 35.7331 | 0.0034165 | 0 | 2.1404 | 634.0824 | 635.1526 |  |  | 0 | 0 | 0 | 0 | 1 | Supercritical | 0.0038148
1242 | 1240.889 | 616070.982 | 3096763.264 | 631.9415 | 5.2 | 0 | Normal | 0.057 | 1 | 51 | 0.70897 | 3.6867 | 0.55707 | 13.8337 | 632.6505 | 642.4044 | 0.093939 | 5.2455 | 73.2252 | -0.094366 | 0 | 2.1404 | 11.1299 | 1.174 | 4.5822 | 634.0819 | 635.1521 | 0.0038148 | 1 | 35.7331 | 0.0034165 | 0 | 2.1404 | 634.0819 | 635.1521 |  |  | 0 | 0 | 0 | 0 | 1 | Supercritical | 0.0038148
1243 | 1241.889 | 616070.939 | 3096762.265 | 631.941 | 5.2 | 0 | Normal | 0.057 | 1 | 51 | 0.70897 | 3.6867 | 0.55707 | 13.8337 | 632.65 | 642.4039 | 0.093939 | 5.2455 | 73.2252 | -0.094366 | 0 | 2.1404 | 11.1299 | 1.174 | 4.5822 | 634.0814 | 635.1516 | 0.0038148 | 1 | 35.7331 | 0.0033148 | 0 | 2.1404 | 634.0814 | 635.1516 |  |  | 0 | 0 | 0 | 0 | 1 | Supercritical | 0.0038148
1244 | 1242.889 | 616070.897 | 3096761.266 | 631.9405 | 5.2 | 0 | Normal | 0 | 1 | 51 | 0.70897 | 3.6867 | 0.55707 | 13.8337 | 632.6495 | 642.4034 | 0.093939 | 5.2455 | 73.2252 | -0.093439 | 0 | 2.1404 | 11.1299 | 1.174 | 4.5822 | 634.0809 | 635.1511 | 0.0038148 | 1 | 35.7331 | 0.0033148 | 0 | 2.1404 | 634.0809 | 635.1511 |  |  | 0 | 0 | 0 | 0 | 1 | Supercritical | 0.0038148
1245 | 1243.889 | 616070.855 | 3096760.267 | 631.94 | 5.2 | 0 | Normal | 0 | 1 | 51 | 0.70897 | 3.6867 | 0.55707 | 13.8337 | 632.649 | 642.4029 | 0.093939 | 5.2455 | 73.2252 | -0.093439 | 0 | 2.1404 | 11.1299 | 1.174 | 4.5822 | 634.0804 | 635.1506 | 0.0038148 | 1 | 35.7331 | 0.0034165 | 0 | 2.1404 | 634.0804 | 635.1506 |  |  | 0 | 0 | 0 | 0 | 1 | Supercritical | 0.0038148
1246 | 1244.889 | 616070.813 | 3096759.268 | 631.9395 | 5.2 | 0 | Normal | 0.057 | 1 | 51 | 0.70897 | 3.6867 | 0.55707 | 13.8337 | 632.6485 | 642.4024 | 0.093939 | 5.2455 | 73.2252 | -0.094366 | 0 | 2.1404 | 11.1299 | 1.174 | 4.5822 | 634.0799 | 635.1501 | 0.0038148 | 1 | 35.7331 | 0.0034218 | 0 | 2.1404 | 634.0799 | 635.1501 |  |  | 0 | 0 | 0 | 0 | 1 | Supercritical | 0.0038148
1247 | 1245.889 | 616070.77 | 3096758.269 | 631.939 | 5.2 | 0 | Normal | 0.06 | 1 | 51 | 0.70897 | 3.6867 | 0.55707 | 13.8337 | 632.648 | 642.4019 | 0.093939 | 5.2455 | 73.2252 | -0.094415 | 0 | 2.1404 | 11.1299 | 1.174 | 4.5822 | 634.0794 | 635.1496 | 0.0038148 | 1 | 35.7331 | 0.0033222 | 0 | 2.1404 | 634.0794 | 635.1496 |  |  | 0 | 0 | 0 | 0 | 1 | Supercritical | 0.0038148
1248 | 1246.89 | 616070.728 | 3096757.269 | 631.9385 | 5.2 | 0 | Normal | 0.002 | 1.001 | 51 | 0.70897 | 3.6867 | 0.55707 | 13.8337 | 632.6475 | 642.4014 | 0.093939 | 5.2455 | 73.2252 | -0.093566 | 0 | 2.1404 | 11.1299 | 1.174 | 4.5822 | 634.0789 | 635.1491 | 0.0038148 | 1 | 35.7331 | 0.0033148 | 0 | 2.1404 | 634.0789 | 635.1491 |  |  | 0 | 0 | 0 | 0 | 1 | Supercritical | 0.0038148
1249 | 1247.89 | 616070.686 | 3096756.27 | 631.938 | 5.2 | 0 | Normal | 0 | 1 | 51 | 0.70897 | 3.6867 | 0.55707 | 13.8337 | 632.647 | 642.4009 | 0.093939 | 5.2455 | 73.2252 | -0.093439 | 0 | 2.1404 | 11.1299 | 1.174 | 4.5822 | 634.0784 | 635.1486 | 0.0038148 | 1 | 35.7331 | 0.0034127 | 0 | 2.1404 | 634.0784 | 635.1486 |  |  | 0 | 0 | 0 | 0 | 1 | Supercritical | 0.0038148
1250 | 1248.889 | 616070.644 | 3096755.271 | 631.9375 | 5.2 | 0 | Normal | 0.057 | 0.999 | 51 | 0.70897 | 3.6867 | 0.55707 | 13.8337 | 632.6465 | 642.4004 | 0.093939 | 5.2455 | 73.2252 | -0.094272 | 0 | 2.1404 | 11.1299 | 1.174 | 4.5822 | 634.0779 | 635.1481 | 0.0038148 | 1 | 35.7331 | 0.0034165 | 0 | 2.1404 | 634.0779 | 635.1481 |  |  | 0 | 0 | 0 | 0 | 1 | Supercritical | 0.0038148
1251 | 1249.889 | 616070.601 | 3096754.272 | 631.937 | 5.2 | 0 | Normal | 0.057 | 1 | 51 | 0.70897 | 3.6867 | 0.55707 | 13.8337 | 632.646 | 642.3999 | 0.093939 | 5.2455 | 73.2252 | -0.094366 | 0 | 2.1404 | 11.1299 | 1.174 | 4.5822 | 634.0774 | 635.1476 | 0.0038148 | 1 | 35.7331 | 0.0033148 | 0 | 2.1404 | 634.0774 | 635.1476 |  |  | 0 | 0 | 0 | 0 | 1 | Supercritical | 0.0038148
1252 | 1250.889 | 616070.559 | 3096753.273 | 631.9365 | 5.2 | 0 | Normal | 0 | 1 | 51 | 0.70897 | 3.6867 | 0.55707 | 13.8337 | 632.6455 | 642.3994 | 0.093939 | 5.2455 | 73.2252 | -0.093439 | 0 | 2.1404 | 11.1299 | 1.174 | 4.5822 | 634.0769 | 635.1471 | 0.0038148 | 1 | 35.7331 | 0.0034165 | 0 | 2.1404 | 634.0769 | 635.1471 |  |  | 0 | 0 | 0 | 0 | 1 | Supercritical | 0.0038148
1253 | 1251.889 | 616070.517 | 3096752.274 | 631.936 | 5.2 | 0 | Normal | 0.057 | 1 | 51 | 0.70897 | 3.6867 | 0.55707 | 13.8337 | 632.645 | 642.3989 | 0.093939 | 5.2455 | 73.2252 | -0.094366 | 0 | 2.1404 | 11.1299 | 1.174 | 4.5822 | 634.0764 | 635.1466 | 0.0038148 | 1 | 35.7331 | 0.0034165 | 0 | 2.1404 | 634.0764 | 635.1466 |  |  | 0 | 0 | 0 | 0 | 1 | Supercritical | 0.0038148
1254 | 1252.889 | 616070.474 | 3096751.275 | 631.9355 | 5.2 | 0 | Normal | 0.057 | 1 | 51 | 0.70897 | 3.6867 | 0.55707 | 13.8337 | 632.6445 | 642.3984 | 0.093939 | 5.2455 | 73.2252 | -0.094366 | 0 | 2.1404 | 11.1299 | 1.174 | 4.5822 | 634.0759 | 635.1461 | 0.0038148 | 1 | 35.7331 | 0.0033148 | 0 | 2.1404 | 634.0759 | 635.1461 |  |  | 0 | 0 | 0 | 0 | 1 | Supercritical | 0.0038148
1255 | 1253.889 | 616070.432 | 3096750.276 | 631.935 | 5.2 | 0 | Normal | 0 | 1 | 51 | 0.70897 | 3.6867 | 0.55707 | 13.8337 | 632.644 | 642.3979 | 0.093939 | 5.2455 | 73.2252 | -0.093439 | 0 | 2.1404 | 11.1299 | 1.174 | 4.5822 | 634.0754 | 635.1456 | 0.0038148 | 1 | 35.7331 | 0.0033184 | 0 | 2.1404 | 634.0754 | 635.1456 |  |  | 0 | 0 | 0 | 0 | 1 | Supercritical | 0.0038148
1256 | 1254.889 | 616070.39 | 3096749.277 | 631.9345 | 5.2 | 0 | Normal | 0.002 | 1 | 51 | 0.70897 | 3.6867 | 0.55707 | 13.8337 | 632.6435 | 642.3974 | 0.093939 | 5.2455 | 73.2252 | -0.093472 | 0 | 2.1404 | 11.1299 | 1.174 | 4.5822 | 634.0749 | 635.1451 | 0.0038148 | 1 | 35.7331 | 0.0034256 | 0 | 2.1404 | 634.0749 | 635.1451 |  |  | 0 | 0 | 0 | 0 | 1 | Supercritical | 0.0038148
1257 | 1255.89 | 616070.348 | 3096748.277 | 631.934 | 5.2 | 0 | Normal | 0.06 | 1.001 | 51 | 0.70897 | 3.6867 | 0.55707 | 13.8337 | 632.643 | 642.3969 | 0.093939 | 5.2455 | 73.2252 | -0.094509 | 0 | 2.1404 | 11.1299 | 1.174 | 4.5822 | 634.0744 | 635.1446 | 0.0038148 | 1 | 35.7331 | 0.0034165 | 0 | 2.1404 | 634.0744 | 635.1446 |  |  | 0 | 0 | 0 | 0 | 1 | Supercritical | 0.0038148
1258 | 1256.89 | 616070.305 | 3096747.278 | 631.9335 | 5.2 | 0 | Normal | 0.057 | 1 | 51 | 0.70897 | 3.6867 | 0.55707 | 13.8337 | 632.6425 | 642.3964 | 0.093939 | 5.2455 | 73.2252 | -0.094366 | 0 | 2.1404 | 11.1299 | 1.174 | 4.5822 | 634.0739 | 635.1441 | 0.0038148 | 1 | 35.7331 | 0.0033148 | 0 | 2.1404 | 634.0739 | 635.1441 |  |  | 0 | 0 | 0 | 0 | 1 | Supercritical | 0.0038148
1259 | 1257.89 | 616070.263 | 3096746.279 | 631.933 | 5.2 | 0 | Normal | 0 | 1 | 51 | 0.70897 | 3.6867 | 0.55707 | 13.8337 | 632.642 | 642.3959 | 0.093939 | 5.2455 | 73.2252 | -0.093439 | 0 | 2.1404 | 11.1299 | 1.174 | 4.5822 | 634.0734 | 635.1436 | 0.0038148 | 1 | 35.7331 | 0.003311 | 0 | 2.1404 | 634.0734 | 635.1436 |  |  | 0 | 0 | 0 | 0 | 1 | Supercritical | 0.0038148
1260 | 1258.889 | 616070.221 | 3096745.28 | 631.9325 | 5.2 | 0 | Normal | 0 | 0.999 | 51 | 0.70897 | 3.6867 | 0.55707 | 13.8337 | 632.6415 | 642.3954 | 0.093939 | 5.2455 | 73.2252 | -0.093345 | 0 | 2.1404 | 11.1299 | 1.174 | 4.5822 | 634.0729 | 635.1431 | 0.0038148 | 1 | 35.7331 | 0.0034165 | 0 | 2.1404 | 634.0729 | 635.1431 |  |  | 0 | 0 | 0 | 0 | 1 | Supercritical | 0.0038148
1261 | 1259.889 | 616070.179 | 3096744.281 | 631.932 | 5.2 | 0 | Normal | 0.057 | 1 | 51 | 0.70897 | 3.6867 | 0.55707 | 13.8337 | 632.641 | 642.3949 | 0.093939 | 5.2455 | 73.2252 | -0.094366 | 0 | 2.1404 | 11.1299 | 1.174 | 4.5822 | 634.0724 | 635.1426 | 0.0038148 | 1 | 35.7331 | 0.0034165 | 0 | 2.1404 | 634.0724 | 635.1426 |  |  | 0 | 0 | 0 | 0 | 1 | Supercritical | 0.0038148
1262 | 1260.889 | 616070.136 | 3096743.282 | 631.9315 | 5.2 | 0 | Normal | 0.057 | 1 | 51 | 0.70897 | 3.6867 | 0.55707 | 13.8337 | 632.6405 | 642.3944 | 0.093939 | 5.2455 | 73.2252 | -0.094366 | 0 | 2.1404 | 11.1299 | 1.174 | 4.5822 | 634.0719 | 635.1421 | 0.0038148 | 1 | 35.7331 | 0.0033148 | 0 | 2.1404 | 634.0719 | 635.1421 |  |  | 0 | 0 | 0 | 0 | 1 | Supercritical | 0.0038148
1263 | 1261.889 | 616070.094 | 3096742.283 | 631.931 | 5.2 | 0 | Normal | 0 | 1 | 51 | 0.70897 | 3.6867 | 0.55707 | 13.8337 | 632.64 | 642.3939 | 0.093939 | 5.2455 | 73.2252 | -0.093439 | 0 | 2.1404 | 11.1299 | 1.174 | 4.5822 | 634.0714 | 635.1416 | 0.0038148 | 1 | 35.7331 | 0.0033148 | 0 | 2.1404 | 634.0714 | 635.1416 |  |  | 0 | 0 | 0 | 0 | 1 | Supercritical | 0.0038148
1264 | 1262.889 | 616070.052 | 3096741.284 | 631.9305 | 5.2 | 0 | Normal | 0 | 1 | 51 | 0.70897 | 3.6867 | 0.55707 | 13.8337 | 632.6395 | 642.3934 | 0.093939 | 5.2455 | 73.2252 | -0.093439 | 0 | 2.1404 | 11.1299 | 1.174 | 4.5822 | 634.0709 | 635.1411 | 0.0038148 | 1 | 35.7331 | 0.0034129 | 0 | 2.1404 | 634.0709 | 635.1411 |  |  | 0 | 0 | 0 | 0 | 1 | Supercritical | 0.0038148
1265 | 1263.889 | 616070.01 | 3096740.285 | 631.93 | 5.2 | 0 | Normal | 0.055 | 1 | 51 | 0.70897 | 3.6867 | 0.55707 | 13.8337 | 632.639 | 642.3929 | 0.093939 | 5.2455 | 73.2252 | -0.094333 | 0 | 2.1404 | 11.1299 | 1.174 | 4.5822 | 634.0704 | 635.1406 | 0.0038148 | 1 | 35.7331 | 0.0034167 | 0 | 2.1404 | 634.0704 | 635.1406 |  |  | 0 | 0 | 0 | 0 | 1 | Supercritical | 0.0038148
1266 | 1264.89 | 616069.967 | 3096739.285 | 631.9295 | 5.2 | 0 | Normal | 0.055 | 1.001 | 51 | 0.70897 | 3.6867 | 0.55707 | 13.8337 | 632.6385 | 642.3924 | 0.093939 | 5.2455 | 73.2252 | -0.094427 | 0 | 2.1404 | 11.1299 | 1.174 | 4.5822 | 634.0699 | 635.1401 | 0.0038148 | 1 | 35.7331 | 0.0033148 | 0 | 2.1404 | 634.0699 | 635.1401 |  |  | 0 | 0 | 0 | 0 | 1 | Supercritical | 0.0038148
1267 | 1265.89 | 616069.925 | 3096738.286 | 631.929 | 5.2 | 0 | Normal | 0 | 1 | 51 | 0.70897 | 3.6867 | 0.55707 | 13.8337 | 632.638 | 642.3919 | 0.093939 | 5.2455 | 73.2252 | -0.093439 | 0 | 2.1404 | 11.1299 | 1.174 | 4.5822 | 634.0694 | 635.1396 | 0.0038148 | 1 | 35.7331 | 0.0033148 | 0 | 2.1404 | 634.0694 | 635.1396 |  |  | 0 | 0 | 0 | 0 | 1 | Supercritical | 0.0038148
1268 | 1266.89 | 616069.883 | 3096737.287 | 631.9285 | 5.2 | 0 | Normal | 0 | 1 | 51 | 0.70897 | 3.6867 | 0.55707 | 13.8337 | 632.6375 | 642.3914 | 0.093939 | 5.2455 | 73.2252 | -0.093439 | 0 | 2.1404 | 11.1299 | 1.174 | 4.5822 | 634.0689 | 635.1391 | 0.0038148 | 1 | 35.7331 | 0.0034127 | 0 | 2.1404 | 634.0689 | 635.1391 |  |  | 0 | 0 | 0 | 0 | 1 | Supercritical | 0.0038148
1269 | 1267.889 | 616069.841 | 3096736.288 | 631.928 | 5.2 | 0 | Normal | 0.057 | 0.999 | 51 | 0.70897 | 3.6867 | 0.55707 | 13.8337 | 632.637 | 642.3909 | 0.093939 | 5.2455 | 73.2252 | -0.094272 | 0 | 2.1404 | 11.1299 | 1.174 | 4.5822 | 634.0684 | 635.1386 | 0.0038148 | 1 | 35.7331 | 0.0034165 | 0 | 2.1404 | 634.0684 | 635.1386 |  |  | 0 | 0 | 0 | 0 | 1 | Supercritical | 0.0038148
1270 | 1268.889 | 616069.798 | 3096735.289 | 631.9275 | 5.2 | 0 | Normal | 0.057 | 1 | 51 | 0.70897 | 3.6867 | 0.55707 | 13.8337 | 632.6365 | 642.3904 | 0.093939 | 5.2455 | 73.2252 | -0.094366 | 0 | 2.1404 | 11.1299 | 1.174 | 4.5822 | 634.0679 | 635.1381 | 0.0038148 | 1 | 35.7331 | 0.0033148 | 0 | 2.1404 | 634.0679 | 635.1381 |  |  | 0 | 0 | 0 | 0 | 1 | Supercritical | 0.0038148
1271 | 1269.889 | 616069.756 | 3096734.29 | 631.927 | 5.2 | 0 | Normal | 0 | 1 | 51 | 0.70897 | 3.6867 | 0.55707 | 13.8337 | 632.636 | 642.3899 | 0.093939 | 5.2455 | 73.2252 | -0.093439 | 0 | 2.1404 | 11.1299 | 1.174 | 4.5822 | 634.0674 | 635.1376 | 0.0038148 | 1 | 35.7331 | 0.0033148 | 0 | 2.1404 | 634.0674 | 635.1376 |  |  | 0 | 0 | 0 | 0 | 1 | Supercritical | 0.0038148
1272 | 1270.889 | 616069.714 | 3096733.291 | 631.9265 | 5.2 | 0 | Normal | 0 | 1 | 51 | 0.70897 | 3.6867 | 0.55707 | 13.8337 | 632.6355 | 642.3894 | 0.093939 | 5.2455 | 73.2252 | -0.093439 | 0 | 2.1404 | 11.1299 | 1.174 | 4.5822 | 634.0669 | 635.1371 | 0.0038148 | 1 | 35.7331 | 0.0034165 | 0 | 2.1404 | 634.0669 | 635.1371 |  |  | 0 | 0 | 0 | 0 | 1 | Supercritical | 0.0038148
1273 | 1271.889 | 616069.672 | 3096732.292 | 631.926 | 5.2 | 0 | Normal | 0.057 | 1 | 51 | 0.70897 | 3.6867 | 0.55707 | 13.8337 | 632.635 | 642.3889 | 0.093939 | 5.2455 | 73.2252 | -0.094366 | 0 | 2.1404 | 11.1299 | 1.174 | 4.5822 | 634.0664 | 635.1366 | 0.0038148 | 1 | 35.7331 | 0.0034165 | 0 | 2.1404 | 634.0664 | 635.1366 |  |  | 0 | 0 | 0 | 0 | 1 | Supercritical | 0.0038148
1274 | 1272.889 | 616069.629 | 3096731.293 | 631.9255 | 5.2 | 0 | Normal | 0.057 | 1 | 51 | 0.70897 | 3.6867 | 0.55707 | 13.8337 | 632.6345 | 642.3884 | 0.093939 | 5.2455 | 73.2252 | -0.094366 | 0 | 2.1404 | 11.1299 | 1.174 | 4.5822 | 634.0659 | 635.1361 | 0.0038148 | 1 | 35.7331 | 0.0033184 | 0 | 2.1404 | 634.0659 | 635.1361 |  |  | 0 | 0 | 0 | 0 | 1 | Supercritical | 0.0038148
1275 | 1273.889 | 616069.587 | 3096730.294 | 631.925 | 5.2 | 0 | Normal | 0.002 | 1 | 51 | 0.70897 | 3.6867 | 0.55707 | 13.8337 | 632.634 | 642.3879 | 0.093939 | 5.2455 | 73.2252 | -0.093472 | 0 | 2.1404 | 11.1299 | 1.174 | 4.5822 | 634.0654 | 635.1356 | 0.0038148 | 1 | 35.7331 | 0.0033222 | 0 | 2.1404 | 634.0654 | 635.1356 |  |  | 0 | 0 | 0 | 0 | 1 | Supercritical | 0.0038148
1276 | 1274.89 | 616069.545 | 3096729.294 | 631.9245 | 5.2 | 0 | Normal | 0.002 | 1.001 | 51 | 0.70897 | 3.6867 | 0.55707 | 13.8337 | 632.6335 | 642.3874 | 0.093939 | 5.2455 | 73.2252 | -0.093566 | 0 | 2.1404 | 11.1299 | 1.174 | 4.5822 | 634.0649 | 635.1351 | 0.0038148 | 1 | 35.7331 | 0.0034165 | 0 | 2.1404 | 634.0649 | 635.1351 |  |  | 0 | 0 | 0 | 0 | 1 | Supercritical | 0.0038148
1277 | 1275.89 | 616069.503 | 3096728.295 | 631.924 | 5.2 | 0 | Normal | 0.057 | 1 | 51 | 0.70897 | 3.6867 | 0.55707 | 13.8337 | 632.633 | 642.3869 | 0.093939 | 5.2455 | 73.2252 | -0.094366 | 0 | 2.1404 | 11.1299 | 1.174 | 4.5822 | 634.0644 | 635.1346 | 0.0038148 | 1 | 35.7331 | 0.0034127 | 0 | 2.1404 | 634.0644 | 635.1346 |  |  | 0 | 0 | 0 | 0 | 1 | Supercritical | 0.0038148
1278 | 1276.889 | 616069.46 | 3096727.296 | 631.9235 | 5.2 | 0 | Normal | 0.057 | 0.999 | 51 | 0.70897 | 3.6867 | 0.55707 | 13.8337 | 632.6325 | 642.3864 | 0.093939 | 5.2455 | 73.2252 | -0.094272 | 0 | 2.1404 | 11.1299 | 1.174 | 4.5822 | 634.0639 | 635.1341 | 0.0038148 | 1 | 35.7331 | 0.0033148 | 0 | 2.1404 | 634.0639 | 635.1341 |  |  | 0 | 0 | 0 | 0 | 1 | Supercritical | 0.0038148
1279 | 1277.889 | 616069.418 | 3096726.297 | 631.923 | 5.2 | 0 | Normal | 0 | 1 | 51 | 0.70897 | 3.6867 | 0.55707 | 13.8337 | 632.632 | 642.3859 | 0.093939 | 5.2455 | 73.2252 | -0.093439 | 0 | 2.1404 | 11.1299 | 1.174 | 4.5822 | 634.0634 | 635.1336 | 0.0038148 | 1 | 35.7331 | 0.0034165 | 0 | 2.1404 | 634.0634 | 635.1336 |  |  | 0 | 0 | 0 | 0 | 1 | Supercritical | 0.0038148
1280 | 1278.889 | 616069.376 | 3096725.298 | 631.9225 | 5.2 | 0 | Normal | 0.057 | 1 | 51 | 0.70897 | 3.6867 | 0.55707 | 13.8337 | 632.6315 | 642.3854 | 0.093939 | 5.2455 | 73.2252 | -0.094366 | 0 | 2.1404 | 11.1299 | 1.174 | 4.5822 | 634.0629 | 635.1331 | 0.0038148 | 1 | 35.7331 | 0.0034165 | 0 | 2.1404 | 634.0629 | 635.1331 |  |  | 0 | 0 | 0 | 0 | 1 | Supercritical | 0.0038148
1281 | 1279.889 | 616069.333 | 3096724.299 | 631.922 | 5.2 | 0 | Normal | 0.057 | 1 | 51 | 0.70897 | 3.6867 | 0.55707 | 13.8337 | 632.631 | 642.3849 | 0.093939 | 5.2455 | 73.2252 | -0.094366 | 0 | 2.1404 | 11.1299 | 1.174 | 4.5822 | 634.0624 | 635.1326 | 0.0038148 | 1 | 35.7331 | 0.0033148 | 0 | 2.1404 | 634.0624 | 635.1326 |  |  | 0 | 0 | 0 | 0 | 1 | Supercritical | 0.0038148
1282 | 1280.889 | 616069.291 | 3096723.3 | 631.9215 | 5.2 | 0 | Normal | 0 | 1 | 51 | 0.70897 | 3.6867 | 0.55707 | 13.8337 | 632.6305 | 642.3844 | 0.093939 | 5.2455 | 73.2252 | -0.093439 | 0 | 2.1404 | 11.1299 | 1.174 | 4.5822 | 634.0619 | 635.1321 | 0.0038148 | 1 | 35.7331 | 0.0033148 | 0 | 2.1404 | 634.0619 | 635.1321 |  |  | 0 | 0 | 0 | 0 | 1 | Supercritical | 0.0038148
1283 | 1281.889 | 616069.249 | 3096722.301 | 631.921 | 5.2 | 0 | Normal | 0 | 1 | 51 | 0.70897 | 3.6867 | 0.55707 | 13.8337 | 632.63 | 642.3839 | 0.093939 | 5.2455 | 73.2252 | -0.093439 | 0 | 2.1404 | 11.1299 | 1.174 | 4.5822 | 634.0614 | 635.1316 | 0.0038148 | 1 | 35.7331 | 0.0034129 | 0 | 2.1404 | 634.0614 | 635.1316 |  |  | 0 | 0 | 0 | 0 | 1 | Supercritical | 0.0038148
1284 | 1282.889 | 616069.207 | 3096721.302 | 631.9205 | 5.2 | 0 | Normal | 0.055 | 1 | 51 | 0.70897 | 3.6867 | 0.55707 | 13.8337 | 632.6295 | 642.3834 | 0.093939 | 5.2455 | 73.2252 | -0.094333 | 0 | 2.1404 | 11.1299 | 1.174 | 4.5822 | 634.0609 | 635.1311 | 0.0038148 | 1 | 35.7331 | 0.0034167 | 0 | 2.1404 | 634.0609 | 635.1311 |  |  | 0 | 0 | 0 | 0 | 1 | Supercritical | 0.0038148
1285 | 1283.89 | 616069.164 | 3096720.302 | 631.92 | 5.2 | 0 | Normal | 0.055 | 1.001 | 51 | 0.70897 | 3.6867 | 0.55707 | 13.8337 | 632.629 | 642.3829 | 0.093939 | 5.2455 | 73.2252 | -0.094427 | 0 | 2.1404 | 11.1299 | 1.174 | 4.5822 | 634.0604 | 635.1306 | 0.0038148 | 1 | 35.7331 | 0.0033148 | 0 | 2.1404 | 634.0604 | 635.1306 |  |  | 0 | 0 | 0 | 0 | 1 | Supercritical | 0.0038148
1286 | 1284.89 | 616069.122 | 3096719.303 | 631.9195 | 5.2 | 0 | Normal | 0 | 1 | 51 | 0.70897 | 3.6867 | 0.55707 | 13.8337 | 632.6285 | 642.3824 | 0.093939 | 5.2455 | 73.2252 | -0.093439 | 0 | 2.1404 | 11.1299 | 1.174 | 4.5822 | 634.0599 | 635.1301 | 0.0038148 | 1 | 35.7331 | 0.0033148 | 0 | 2.1404 | 634.0599 | 635.1301 |  |  | 0 | 0 | 0 | 0 | 1 | Supercritical | 0.0038148
1287 | 1285.89 | 616069.08 | 3096718.304 | 631.919 | 5.2 | 0 | Normal | 0 | 1 | 51 | 0.70897 | 3.6867 | 0.55707 | 13.8337 | 632.628 | 642.3819 | 0.093939 | 5.2455 | 73.2252 | -0.093439 | 0 | 2.1404 | 11.1299 | 1.174 | 4.5822 | 634.0594 | 635.1296 | 0.0038148 | 1 | 35.7331 | 0.0034127 | 0 | 2.1404 | 634.0594 | 635.1296 |  |  | 0 | 0 | 0 | 0 | 1 | Supercritical | 0.0038148
1288 | 1286.889 | 616069.038 | 3096717.305 | 631.9185 | 5.2 | 0 | Normal | 0.057 | 0.999 | 51 | 0.70897 | 3.6867 | 0.55707 | 13.8337 | 632.6275 | 642.3814 | 0.093939 | 5.2455 | 73.2252 | -0.094272 | 0 | 2.1404 | 11.1299 | 1.174 | 4.5822 | 634.0589 | 635.1291 | 0.0038148 | 1 | 35.7331 | 0.0034165 | 0 | 2.1404 | 634.0589 | 635.1291 |  |  | 0 | 0 | 0 | 0 | 1 | Supercritical | 0.0038148
1289 | 1287.889 | 616068.995 | 3096716.306 | 631.918 | 5.2 | 0 | Normal | 0.057 | 1 | 51 | 0.70897 | 3.6867 | 0.55707 | 13.8337 | 632.627 | 642.3809 | 0.093939 | 5.2455 | 73.2252 | -0.094366 | 0 | 2.1404 | 11.1299 | 1.174 | 4.5822 | 634.0584 | 635.1286 | 0.0038148 | 1 | 35.7331 | 0.0033148 | 0 | 2.1404 | 634.0584 | 635.1286 |  |  | 0 | 0 | 0 | 0 | 1 | Supercritical | 0.0038148
1290 | 1288.889 | 616068.953 | 3096715.307 | 631.9175 | 5.2 | 0 | Normal | 0 | 1 | 51 | 0.70897 | 3.6867 | 0.55707 | 13.8337 | 632.6265 | 642.3804 | 0.093939 | 5.2455 | 73.2252 | -0.093439 | 0 | 2.1404 | 11.1299 | 1.174 | 4.5822 | 634.0579 | 635.1281 | 0.0038148 | 1 | 35.7331 | 0.0033148 | 0 | 2.1404 | 634.0579 | 635.1281 |  |  | 0 | 0 | 0 | 0 | 1 | Supercritical | 0.0038148
1291 | 1289.889 | 616068.911 | 3096714.308 | 631.917 | 5.2 | 0 | Normal | 0 | 1 | 51 | 0.70897 | 3.6867 | 0.55707 | 13.8337 | 632.626 | 642.3799 | 0.093939 | 5.2455 | 73.2252 | -0.093439 | 0 | 2.1404 | 11.1299 | 1.174 | 4.5822 | 634.0574 | 635.1276 | 0.0038148 | 1 | 35.7331 | 0.0034165 | 0 | 2.1404 | 634.0574 | 635.1276 |  |  | 0 | 0 | 0 | 0 | 1 | Supercritical | 0.0038148
1292 | 1290.889 | 616068.869 | 3096713.309 | 631.9165 | 5.2 | 0 | Normal | 0.057 | 1 | 51 | 0.70897 | 3.6867 | 0.55707 | 13.8337 | 632.6255 | 642.3794 | 0.093939 | 5.2455 | 73.2252 | -0.094366 | 0 | 2.1404 | 11.1299 | 1.174 | 4.5822 | 634.0569 | 635.1271 | 0.0038148 | 1 | 35.7331 | 0.0034218 | 0 | 2.1404 | 634.0569 | 635.1271 |  |  | 0 | 0 | 0 | 0 | 1 | Supercritical | 0.0038148
1293 | 1291.889 | 616068.826 | 3096712.31 | 631.916 | 5.2 | 0 | Normal | 0.06 | 1 | 51 | 0.70897 | 3.6867 | 0.55707 | 13.8337 | 632.625 | 642.3789 | 0.093939 | 5.2455 | 73.2252 | -0.094415 | 0 | 2.1404 | 11.1299 | 1.174 | 4.5822 | 634.0564 | 635.1266 | 0.0038148 | 1 | 35.7331 | 0.0033222 | 0 | 2.1404 | 634.0564 | 635.1266 |  |  | 0 | 0 | 0 | 0 | 1 | Supercritical | 0.0038148
1294 | 1292.89 | 616068.784 | 3096711.31 | 631.9155 | 5.2 | 0 | Normal | 0.002 | 1.001 | 51 | 0.70897 | 3.6867 | 0.55707 | 13.8337 | 632.6245 | 642.3784 | 0.093939 | 5.2455 | 73.2252 | -0.093566 | 0 | 2.1404 | 11.1299 | 1.174 | 4.5822 | 634.0559 | 635.1261 | 0.0038148 | 1 | 35.7331 | 0.0033148 | 0 | 2.1404 | 634.0559 | 635.1261 |  |  | 0 | 0 | 0 | 0 | 1 | Supercritical | 0.0038148
1295 | 1293.89 | 616068.742 | 3096710.311 | 631.915 | 5.2 | 0 | Normal | 0 | 1 | 51 | 0.70897 | 3.6867 | 0.55707 | 13.8337 | 632.624 | 642.3779 | 0.093939 | 5.2455 | 73.2252 | -0.093439 | 0 | 2.1404 | 11.1299 | 1.174 | 4.5822 | 634.0554 | 635.1256 | 0.0038148 | 1 | 35.7331 | 0.0034165 | 0 | 2.1404 | 634.0554 | 635.1256 |  |  | 0 | 0 | 0 | 0 | 1 | Supercritical | 0.0038148
1296 | 1294.89 | 616068.7 | 3096709.312 | 631.9145 | 5.2 | 0 | Normal | 0.057 | 1 | 51 | 0.70897 | 3.6867 | 0.55707 | 13.8337 | 632.6235 | 642.3774 | 0.093939 | 5.2455 | 73.2252 | -0.094366 | 0 | 2.1404 | 11.1299 | 1.174 | 4.5822 | 634.0549 | 635.1251 | 0.0038148 | 1 | 35.7331 | 0.0034127 | 0 | 2.1404 | 634.0549 | 635.1251 |  |  | 0 | 0 | 0 | 0 | 1 | Supercritical | 0.0038148
1297 | 1295.889 | 616068.657 | 3096708.313 | 631.914 | 5.2 | 0 | Normal | 0.057 | 0.999 | 51 | 0.70897 | 3.6867 | 0.55707 | 13.8337 | 632.623 | 642.3769 | 0.093939 | 5.2455 | 73.2252 | -0.094272 | 0 | 2.1404 | 11.1299 | 1.174 | 4.5822 | 634.0544 | 635.1246 | 0.0038148 | 1 | 35.7331 | 0.0033148 | 0 | 2.1404 | 634.0544 | 635.1246 |  |  | 0 | 0 | 0 | 0 | 1 | Supercritical | 0.0038148
1298 | 1296.889 | 616068.615 | 3096707.314 | 631.9135 | 5.2 | 0 | Normal | 0 | 1 | 51 | 0.70897 | 3.6867 | 0.55707 | 13.8337 | 632.6225 | 642.3764 | 0.093939 | 5.2455 | 73.2252 | -0.093439 | 0 | 2.1404 | 11.1299 | 1.174 | 4.5822 | 634.0539 | 635.1241 | 0.0038148 | 1 | 35.7331 | 0.0033148 | 0 | 2.1404 | 634.0539 | 635.1241 |  |  | 0 | 0 | 0 | 0 | 1 | Supercritical | 0.0038148
1299 | 1297.889 | 616068.573 | 3096706.315 | 631.913 | 5.2 | 0 | Normal | 0 | 1 | 51 | 0.70897 | 3.6867 | 0.55707 | 13.8337 | 632.622 | 642.3759 | 0.093939 | 5.2455 | 73.2252 | -0.093439 | 0 | 2.1404 | 11.1299 | 1.174 | 4.5822 | 634.0534 | 635.1236 | 0.0038148 | 1 | 35.7331 | 0.0034165 | 0 | 2.1404 | 634.0534 | 635.1236 |  |  | 0 | 0 | 0 | 0 | 1 | Supercritical | 0.0038148
1300 | 1298.889 | 616068.531 | 3096705.316 | 631.9125 | 5.2 | 0 | Normal | 0.057 | 1 | 51 | 0.70897 | 3.6867 | 0.55707 | 13.8337 | 632.6215 | 642.3754 | 0.093939 | 5.2455 | 73.2252 | -0.094366 | 0 | 2.1404 | 11.1299 | 1.174 | 4.5822 | 634.0529 | 635.1231 | 0.0038148 | 1 | 35.7331 | 0.0034165 | 0 | 2.1404 | 634.0529 | 635.1231 |  |  | 0 | 0 | 0 | 0 | 1 | Supercritical | 0.0038148
1301 | 1299.889 | 616068.488 | 3096704.317 | 631.912 | 5.2 | 0 | Normal | 0.057 | 1 | 51 | 0.70897 | 3.6867 | 0.55707 | 13.8337 | 632.621 | 642.3749 | 0.093939 | 5.2455 | 73.2252 | -0.094366 | 0 | 2.1404 | 11.1299 | 1.174 | 4.5822 | 634.0524 | 635.1226 | 0.0038148 | 1 | 35.7331 | 0.0033148 | 0 | 2.1404 | 634.0524 | 635.1226 |  |  | 0 | 0 | 0 | 0 | 1 | Supercritical | 0.0038148
1302 | 1300.889 | 616068.446 | 3096703.318 | 631.9115 | 5.2 | 0 | Normal | 0 | 1 | 51 | 0.70897 | 3.6867 | 0.55707 | 13.8337 | 632.6205 | 642.3744 | 0.093939 | 5.2455 | 73.2252 | -0.093439 | 0 | 2.1404 | 11.1299 | 1.174 | 4.5822 | 634.0519 | 635.1221 | 0.0038148 | 1 | 35.7331 | 0.0033184 | 0 | 2.1404 | 634.0519 | 635.1221 |  |  | 0 | 0 | 0 | 0 | 1 | Supercritical | 0.0038148
1303 | 1301.889 | 616068.404 | 3096702.319 | 631.911 | 5.2 | 0 | Normal | 0.002 | 1 | 51 | 0.70897 | 3.6867 | 0.55707 | 13.8337 | 632.62 | 642.3739 | 0.093939 | 5.2455 | 73.2252 | -0.093472 | 0 | 2.1404 | 11.1299 | 1.174 | 4.5822 | 634.0514 | 635.1216 | 0.0038148 | 1 | 35.7331 | 0.0034256 | 0 | 2.1404 | 634.0514 | 635.1216 |  |  | 0 | 0 | 0 | 0 | 1 | Supercritical | 0.0038148
1304 | 1302.89 | 616068.362 | 3096701.319 | 631.9105 | 5.2 | 0 | Normal | 0.06 | 1.001 | 51 | 0.70897 | 3.6867 | 0.55707 | 13.8337 | 632.6195 | 642.3734 | 0.093939 | 5.2455 | 73.2252 | -0.094509 | 0 | 2.1404 | 11.1299 | 1.174 | 4.5822 | 634.0509 | 635.1211 | 0.0038148 | 1 | 35.7331 | 0.0034165 | 0 | 2.1404 | 634.0509 | 635.1211 |  |  | 0 | 0 | 0 | 0 | 1 | Supercritical | 0.0038148
1305 | 1303.89 | 616068.319 | 3096700.32 | 631.91 | 5.2 | 0 | Normal | 0.057 | 1 | 51 | 0.70897 | 3.6867 | 0.55707 | 13.8337 | 632.619 | 642.3729 | 0.093939 | 5.2455 | 73.2252 | -0.094366 | 0 | 2.1404 | 11.1299 | 1.174 | 4.5822 | 634.0504 | 635.1206 | 0.0038148 | 1 | 35.7331 | 0.0033148 | 0 | 2.1404 | 634.0504 | 635.1206 |  |  | 0 | 0 | 0 | 0 | 1 | Supercritical | 0.0038148
1306 | 1304.89 | 616068.277 | 3096699.321 | 631.9095 | 5.2 | 0 | Normal | 0 | 1 | 51 | 0.70897 | 3.6867 | 0.55707 | 13.8337 | 632.6185 | 642.3724 | 0.093939 | 5.2455 | 73.2252 | -0.093439 | 0 | 2.1404 | 11.1299 | 1.174 | 4.5822 | 634.0499 | 635.1201 | 0.0038148 | 1 | 35.7331 | 0.0034127 | 0 | 2.1404 | 634.0499 | 635.1201 |  |  | 0 | 0 | 0 | 0 | 1 | Supercritical | 0.0038148
1307 | 1305.889 | 616068.235 | 3096698.322 | 631.909 | 5.2 | 0 | Normal | 0.057 | 0.999 | 51 | 0.70897 | 3.6867 | 0.55707 | 13.8337 | 632.618 | 642.3719 | 0.093939 | 5.2455 | 73.2252 | -0.094272 | 0 | 2.1404 | 11.1299 | 1.174 | 4.5822 | 634.0494 | 635.1196 | 0.0038148 | 1 | 35.7331 | 0.0034165 | 0 | 2.1404 | 634.0494 | 635.1196 |  |  | 0 | 0 | 0 | 0 | 1 | Supercritical | 0.0038148
1308 | 1306.889 | 616068.192 | 3096697.323 | 631.9085 | 5.2 | 0 | Normal | 0.057 | 1 | 51 | 0.70897 | 3.6867 | 0.55707 | 13.8337 | 632.6175 | 642.3714 | 0.093939 | 5.2455 | 73.2252 | -0.094366 | 0 | 2.1404 | 11.1299 | 1.174 | 4.5822 | 634.0489 | 635.1191 | 0.0038148 | 1 | 35.7331 | 0.0033148 | 0 | 2.1404 | 634.0489 | 635.1191 |  |  | 0 | 0 | 0 | 0 | 1 | Supercritical | 0.0038148
1309 | 1307.889 | 616068.15 | 3096696.324 | 631.908 | 5.2 | 0 | Normal | 0 | 1 | 51 | 0.70897 | 3.6867 | 0.55707 | 13.8337 | 632.617 | 642.3709 | 0.093939 | 5.2455 | 73.2252 | -0.093439 | 0 | 2.1404 | 11.1299 | 1.174 | 4.5822 | 634.0484 | 635.1186 | 0.0038148 | 1 | 35.7331 | 0.0033148 | 0 | 2.1404 | 634.0484 | 635.1186 |  |  | 0 | 0 | 0 | 0 | 1 | Supercritical | 0.0038148
1310 | 1308.889 | 616068.108 | 3096695.325 | 631.9075 | 5.2 | 0 | Normal | 0 | 1 | 51 | 0.70897 | 3.6867 | 0.55707 | 13.8337 | 632.6165 | 642.3704 | 0.093939 | 5.2455 | 73.2252 | -0.093439 | 0 | 2.1404 | 11.1299 | 1.174 | 4.5822 | 634.0479 | 635.1181 | 0.0038148 | 1 | 35.7331 | 0.0034165 | 0 | 2.1404 | 634.0479 | 635.1181 |  |  | 0 | 0 | 0 | 0 | 1 | Supercritical | 0.0038148
1311 | 1309.889 | 616068.066 | 3096694.326 | 631.907 | 5.2 | 0 | Normal | 0.057 | 1 | 51 | 0.70897 | 3.6867 | 0.55707 | 13.8337 | 632.616 | 642.3699 | 0.093939 | 5.2455 | 73.2252 | -0.094366 | 0 | 2.1404 | 11.1299 | 1.174 | 4.5822 | 634.0474 | 635.1176 | 0.0038148 | 1 | 35.7331 | 0.0034218 | 0 | 2.1404 | 634.0474 | 635.1176 |  |  | 0 | 0 | 0 | 0 | 1 | Supercritical | 0.0038148
1312 | 1310.889 | 616068.023 | 3096693.327 | 631.9065 | 5.2 | 0 | Normal | 0.06 | 1 | 51 | 0.70897 | 3.6867 | 0.55707 | 13.8337 | 632.6155 | 642.3694 | 0.093939 | 5.2455 | 73.2252 | -0.094415 | 0 | 2.1404 | 11.1299 | 1.174 | 4.5822 | 634.0469 | 635.1171 | 0.0038148 | 1 | 35.7331 | 0.0033222 | 0 | 2.1404 | 634.0469 | 635.1171 |  |  | 0 | 0 | 0 | 0 | 1 | Supercritical | 0.0038148
1313 | 1311.89 | 616067.981 | 3096692.327 | 631.906 | 5.2 | 0 | Normal | 0.002 | 1.001 | 51 | 0.70897 | 3.6867 | 0.55707 | 13.8337 | 632.615 | 642.3689 | 0.093939 | 5.2455 | 73.2252 | -0.093566 | 0 | 2.1404 | 11.1299 | 1.174 | 4.5822 | 634.0464 | 635.1166 | 0.0038148 | 1 | 35.7331 | 0.0033148 | 0 | 2.1404 | 634.0464 | 635.1166 |  |  | 0 | 0 | 0 | 0 | 1 | Supercritical | 0.0038148
1314 | 1312.89 | 616067.939 | 3096691.328 | 631.9055 | 5.2 | 0 | Normal | 0 | 1 | 51 | 0.70897 | 3.6867 | 0.55707 | 13.8337 | 632.6145 | 642.3684 | 0.093939 | 5.2455 | 73.2252 | -0.093439 | 0 | 2.1404 | 11.1299 | 1.174 | 4.5822 | 634.0459 | 635.1161 | 0.0038148 | 1 | 35.7331 | 0.0034165 | 0 | 2.1404 | 634.0459 | 635.1161 |  |  | 0 | 0 | 0 | 0 | 1 | Supercritical | 0.0038148
1315 | 1313.89 | 616067.897 | 3096690.329 | 631.905 | 5.2 | 0 | Normal | 0.057 | 1 | 51 | 0.70897 | 3.6867 | 0.55707 | 13.8337 | 632.614 | 642.3679 | 0.093939 | 5.2455 | 73.2252 | -0.094366 | 0 | 2.1404 | 11.1299 | 1.174 | 4.5822 | 634.0454 | 635.1156 | 0.0038148 | 1 | 35.7331 | 0.0034127 | 0 | 2.1404 | 634.0454 | 635.1156 |  |  | 0 | 0 | 0 | 0 | 1 | Supercritical | 0.0038148
1316 | 1314.889 | 616067.854 | 3096689.33 | 631.9045 | 5.2 | 0 | Normal | 0.057 | 0.999 | 51 | 0.70897 | 3.6867 | 0.55707 | 13.8337 | 632.6135 | 642.3674 | 0.093939 | 5.2455 | 73.2252 | -0.094272 | 0 | 2.1404 | 11.1299 | 1.174 | 4.5822 | 634.0449 | 635.1151 | 0.0038148 | 1 | 35.7331 | 0.0033148 | 0 | 2.1404 | 634.0449 | 635.1151 |  |  | 0 | 0 | 0 | 0 | 1 | Supercritical | 0.0038148
1317 | 1315.889 | 616067.812 | 3096688.331 | 631.904 | 5.2 | 0 | Normal | 0 | 1 | 51 | 0.70897 | 3.6867 | 0.55707 | 13.8337 | 632.613 | 642.3669 | 0.093939 | 5.2455 | 73.2252 | -0.093439 | 0 | 2.1404 | 11.1299 | 1.174 | 4.5822 | 634.0444 | 635.1146 | 0.0038148 | 1 | 35.7331 | 0.0033148 | 0 | 2.1404 | 634.0444 | 635.1146 |  |  | 0 | 0 | 0 | 0 | 1 | Supercritical | 0.0038148
1318 | 1316.889 | 616067.77 | 3096687.332 | 631.9035 | 5.2 | 0 | Normal | 0 | 1 | 51 | 0.70897 | 3.6867 | 0.55707 | 13.8337 | 632.6125 | 642.3664 | 0.093939 | 5.2455 | 73.2252 | -0.093439 | 0 | 2.1404 | 11.1299 | 1.174 | 4.5822 | 634.0439 | 635.1141 | 0.0038148 | 1 | 35.7331 | 0.0034165 | 0 | 2.1404 | 634.0439 | 635.1141 |  |  | 0 | 0 | 0 | 0 | 1 | Supercritical | 0.0038148
1319 | 1317.889 | 616067.728 | 3096686.333 | 631.903 | 5.2 | 0 | Normal | 0.057 | 1 | 51 | 0.70897 | 3.6867 | 0.55707 | 13.8337 | 632.612 | 642.3659 | 0.093939 | 5.2455 | 73.2252 | -0.094366 | 0 | 2.1404 | 11.1299 | 1.174 | 4.5822 | 634.0434 | 635.1136 | 0.0038148 | 1 | 35.7331 | 0.0034165 | 0 | 2.1404 | 634.0434 | 635.1136 |  |  | 0 | 0 | 0 | 0 | 1 | Supercritical | 0.0038148
1320 | 1318.889 | 616067.685 | 3096685.334 | 631.9025 | 5.2 | 0 | Normal | 0.057 | 1 | 51 | 0.70897 | 3.6867 | 0.55707 | 13.8337 | 632.6115 | 642.3654 | 0.093939 | 5.2455 | 73.2252 | -0.094366 | 0 | 2.1404 | 11.1299 | 1.174 | 4.5822 | 634.0429 | 635.1131 | 0.0038148 | 1 | 35.7331 | 0.0033148 | 0 | 2.1404 | 634.0429 | 635.1131 |  |  | 0 | 0 | 0 | 0 | 1 | Supercritical | 0.0038148
1321 | 1319.889 | 616067.643 | 3096684.335 | 631.902 | 5.2 | 0 | Normal | 0 | 1 | 51 | 0.70897 | 3.6867 | 0.55707 | 13.8337 | 632.611 | 642.3649 | 0.093939 | 5.2455 | 73.2252 | -0.093439 | 0 | 2.1404 | 11.1299 | 1.174 | 4.5822 | 634.0424 | 635.1126 | 0.0038148 | 1 | 35.7331 | 0.0033184 | 0 | 2.1404 | 634.0424 | 635.1126 |  |  | 0 | 0 | 0 | 0 | 1 | Supercritical | 0.0038148
1322 | 1320.889 | 616067.601 | 3096683.336 | 631.9015 | 5.2 | 0 | Normal | 0.002 | 1 | 51 | 0.70897 | 3.6867 | 0.55707 | 13.8337 | 632.6105 | 642.3644 | 0.093939 | 5.2455 | 73.2252 | -0.093472 | 0 | 2.1404 | 11.1299 | 1.174 | 4.5822 | 634.0419 | 635.1121 | 0.0038148 | 1 | 35.7331 | 0.0034256 | 0 | 2.1404 | 634.0419 | 635.1121 |  |  | 0 | 0 | 0 | 0 | 1 | Supercritical | 0.0038148
1323 | 1321.89 | 616067.559 | 3096682.336 | 631.901 | 5.2 | 0 | Normal | 0.06 | 1.001 | 51 | 0.70897 | 3.6867 | 0.55707 | 13.8337 | 632.61 | 642.3639 | 0.093939 | 5.2455 | 73.2252 | -0.094509 | 0 | 2.1404 | 11.1299 | 1.174 | 4.5822 | 634.0414 | 635.1116 | 0.0038148 | 1 | 35.7331 | 0.0034165 | 0 | 2.1404 | 634.0414 | 635.1116 |  |  | 0 | 0 | 0 | 0 | 1 | Supercritical | 0.0038148
1324 | 1322.89 | 616067.516 | 3096681.337 | 631.9005 | 5.2 | 0 | Normal | 0.057 | 1 | 51 | 0.70897 | 3.6867 | 0.55707 | 13.8337 | 632.6095 | 642.3634 | 0.093939 | 5.2455 | 73.2252 | -0.094366 | 0 | 2.1404 | 11.1299 | 1.174 | 4.5822 | 634.0409 | 635.1111 | 0.0038148 | 1 | 35.7331 | 0.003311 | 0 | 2.1404 | 634.0409 | 635.1111 |  |  | 0 | 0 | 0 | 0 | 1 | Supercritical | 0.0038148
1325 | 1323.889 | 616067.474 | 3096680.338 | 631.9 | 5.2 | 0 | Normal | 0 | 0.999 | 51 | 0.70897 | 3.6867 | 0.55707 | 13.8337 | 632.609 | 642.3629 | 0.093939 | 5.2455 | 73.2252 | -0.093345 | 0 | 2.1404 | 11.1299 | 1.174 | 4.5822 | 634.0404 | 635.1106 | 0.0038148 | 1 | 35.7331 | 0.0033148 | 0 | 2.1404 | 634.0404 | 635.1106 |  |  | 0 | 0 | 0 | 0 | 1 | Supercritical | 0.0038148
1326 | 1324.889 | 616067.432 | 3096679.339 | 631.8995 | 5.2 | 0 | Normal | 0 | 1 | 51 | 0.70897 | 3.6867 | 0.55707 | 13.8337 | 632.6085 | 642.3624 | 0.093939 | 5.2455 | 73.2252 | -0.093439 | 0 | 2.1404 | 11.1299 | 1.174 | 4.5822 | 634.0399 | 635.1101 | 0.0038148 | 1 | 35.7331 | 0.0034165 | 0 | 2.1404 | 634.0399 | 635.1101 |  |  | 0 | 0 | 0 | 0 | 1 | Supercritical | 0.0038148
1327 | 1325.889 | 616067.39 | 3096678.34 | 631.899 | 5.2 | 0 | Normal | 0.057 | 1 | 51 | 0.70897 | 3.6867 | 0.55707 | 13.8337 | 632.608 | 642.3619 | 0.093939 | 5.2455 | 73.2252 | -0.094366 | 0 | 2.1404 | 11.1299 | 1.174 | 4.5822 | 634.0394 | 635.1096 | 0.0038148 | 1 | 35.7331 | 0.0034165 | 0 | 2.1404 | 634.0394 | 635.1096 |  |  | 0 | 0 | 0 | 0 | 1 | Supercritical | 0.0038148
1328 | 1326.889 | 616067.347 | 3096677.341 | 631.8985 | 5.2 | 0 | Normal | 0.057 | 1 | 51 | 0.70897 | 3.6867 | 0.55707 | 13.8337 | 632.6075 | 642.3614 | 0.093939 | 5.2455 | 73.2252 | -0.094366 | 0 | 2.1404 | 11.1299 | 1.174 | 4.5822 | 634.0389 | 635.1091 | 0.0038148 | 1 | 35.7331 | 0.0033148 | 0 | 2.1404 | 634.0389 | 635.1091 |  |  | 0 | 0 | 0 | 0 | 1 | Supercritical | 0.0038148
1329 | 1327.889 | 616067.305 | 3096676.342 | 631.898 | 5.2 | 0 | Normal | 0 | 1 | 51 | 0.70897 | 3.6867 | 0.55707 | 13.8337 | 632.607 | 642.3609 | 0.093939 | 5.2455 | 73.2252 | -0.093439 | 0 | 2.1404 | 11.1299 | 1.174 | 4.5822 | 634.0384 | 635.1086 | 0.0038148 | 1 | 35.7331 | 0.0033148 | 0 | 2.1404 | 634.0384 | 635.1086 |  |  | 0 | 0 | 0 | 0 | 1 | Supercritical | 0.0038148
1330 | 1328.889 | 616067.263 | 3096675.343 | 631.8975 | 5.2 | 0 | Normal | 0 | 1 | 51 | 0.70897 | 3.6867 | 0.55707 | 13.8337 | 632.6065 | 642.3604 | 0.093939 | 5.2455 | 73.2252 | -0.093439 | 0 | 2.1404 | 11.1299 | 1.174 | 4.5822 | 634.0379 | 635.1081 | 0.0038148 | 1 | 35.7331 | 0.0034129 | 0 | 2.1404 | 634.0379 | 635.1081 |  |  | 0 | 0 | 0 | 0 | 1 | Supercritical | 0.0038148
1331 | 1329.889 | 616067.221 | 3096674.344 | 631.897 | 5.2 | 0 | Normal | 0.055 | 1 | 51 | 0.70897 | 3.6867 | 0.55707 | 13.8337 | 632.606 | 642.3599 | 0.093939 | 5.2455 | 73.2252 | -0.094333 | 0 | 2.1404 | 11.1299 | 1.174 | 4.5822 | 634.0374 | 635.1076 | 0.0038148 | 1 | 35.7331 | 0.0034167 | 0 | 2.1404 | 634.0374 | 635.1076 |  |  | 0 | 0 | 0 | 0 | 1 | Supercritical | 0.0038148
1332 | 1330.89 | 616067.178 | 3096673.344 | 631.8965 | 5.2 | 0 | Normal | 0.055 | 1.001 | 51 | 0.70897 | 3.6867 | 0.55707 | 13.8337 | 632.6055 | 642.3594 | 0.093939 | 5.2455 | 73.2252 | -0.094427 | 0 | 2.1404 | 11.1299 | 1.174 | 4.5822 | 634.0369 | 635.1071 | 0.0038148 | 1 | 35.7331 | 0.0033148 | 0 | 2.1404 | 634.0369 | 635.1071 |  |  | 0 | 0 | 0 | 0 | 1 | Supercritical | 0.0038148
1333 | 1331.89 | 616067.136 | 3096672.345 | 631.896 | 5.2 | 0 | Normal | 0 | 1 | 51 | 0.70897 | 3.6867 | 0.55707 | 13.8337 | 632.605 | 642.3589 | 0.093939 | 5.2455 | 73.2252 | -0.093439 | 0 | 2.1404 | 11.1299 | 1.174 | 4.5822 | 634.0364 | 635.1066 | 0.0038148 | 1 | 35.7331 | 0.0033148 | 0 | 2.1404 | 634.0364 | 635.1066 |  |  | 0 | 0 | 0 | 0 | 1 | Supercritical | 0.0038148
1334 | 1332.89 | 616067.094 | 3096671.346 | 631.8955 | 5.2 | 0 | Normal | 0 | 1 | 51 | 0.70897 | 3.6867 | 0.55707 | 13.8337 | 632.6045 | 642.3584 | 0.093939 | 5.2455 | 73.2252 | -0.093439 | 0 | 2.1404 | 11.1299 | 1.174 | 4.5822 | 634.0359 | 635.1061 | 0.0038148 | 1 | 35.7331 | 0.0034127 | 0 | 2.1404 | 634.0359 | 635.1061 |  |  | 0 | 0 | 0 | 0 | 1 | Supercritical | 0.0038148
1335 | 1333.889 | 616067.052 | 3096670.347 | 631.895 | 5.2 | 0 | Normal | 0.057 | 0.999 | 51 | 0.70897 | 3.6867 | 0.55707 | 13.8337 | 632.604 | 642.3579 | 0.093939 | 5.2455 | 73.2252 | -0.094272 | 0 | 2.1404 | 11.1299 | 1.174 | 4.5822 | 634.0354 | 635.1056 | 0.0038148 | 1 | 35.7331 | 0.0034165 | 0 | 2.1404 | 634.0354 | 635.1056 |  |  | 0 | 0 | 0 | 0 | 1 | Supercritical | 0.0038148
1336 | 1334.889 | 616067.009 | 3096669.348 | 631.8945 | 5.2 | 0 | Normal | 0.057 | 1 | 51 | 0.70897 | 3.6867 | 0.55707 | 13.8337 | 632.6035 | 642.3574 | 0.093939 | 5.2455 | 73.2252 | -0.094366 | 0 | 2.1404 | 11.1299 | 1.174 | 4.5822 | 634.0349 | 635.1051 | 0.0038148 | 1 | 35.7331 | 0.0033148 | 0 | 2.1404 | 634.0349 | 635.1051 |  |  | 0 | 0 | 0 | 0 | 1 | Supercritical | 0.0038148
1337 | 1335.889 | 616066.967 | 3096668.349 | 631.894 | 5.2 | 0 | Normal | 0 | 1 | 51 | 0.70897 | 3.6867 | 0.55707 | 13.8337 | 632.603 | 642.3569 | 0.093939 | 5.2455 | 73.2252 | -0.093439 | 0 | 2.1404 | 11.1299 | 1.174 | 4.5822 | 634.0344 | 635.1046 | 0.0038148 | 1 | 35.7331 | 0.0034165 | 0 | 2.1404 | 634.0344 | 635.1046 |  |  | 0 | 0 | 0 | 0 | 1 | Supercritical | 0.0038148
1338 | 1336.889 | 616066.925 | 3096667.35 | 631.8935 | 5.2 | 0 | Normal | 0.057 | 1 | 51 | 0.70897 | 3.6867 | 0.55707 | 13.8337 | 632.6025 | 642.3564 | 0.093939 | 5.2455 | 73.2252 | -0.094366 | 0 | 2.1404 | 11.1299 | 1.174 | 4.5822 | 634.0339 | 635.1041 | 0.0038148 | 1 | 35.7331 | 0.0034165 | 0 | 2.1404 | 634.0339 | 635.1041 |  |  | 0 | 0 | 0 | 0 | 1 | Supercritical | 0.0038148
1339 | 1337.889 | 616066.882 | 3096666.351 | 631.893 | 5.2 | 0 | Normal | 0.057 | 1 | 51 | 0.70897 | 3.6867 | 0.55707 | 13.8337 | 632.602 | 642.3559 | 0.093939 | 5.2455 | 73.2252 | -0.094366 | 0 | 2.1404 | 11.1299 | 1.174 | 4.5822 | 634.0334 | 635.1036 | 0.0038148 | 1 | 35.7331 | 0.0033184 | 0 | 2.1404 | 634.0334 | 635.1036 |  |  | 0 | 0 | 0 | 0 | 1 | Supercritical | 0.0038148
1340 | 1338.889 | 616066.84 | 3096665.352 | 631.8925 | 5.2 | 0 | Normal | 0.002 | 1 | 51 | 0.70897 | 3.6867 | 0.55707 | 13.8337 | 632.6015 | 642.3554 | 0.093939 | 5.2455 | 73.2252 | -0.093472 | 0 | 2.1404 | 11.1299 | 1.174 | 4.5822 | 634.0329 | 635.1031 | 0.0038148 | 1 | 35.7331 | 0.0033222 | 0 | 2.1404 | 634.0329 | 635.1031 |  |  | 0 | 0 | 0 | 0 | 1 | Supercritical | 0.0038148
1341 | 1339.89 | 616066.798 | 3096664.352 | 631.892 | 5.2 | 0 | Normal | 0.002 | 1.001 | 51 | 0.70897 | 3.6867 | 0.55707 | 13.8337 | 632.601 | 642.3549 | 0.093939 | 5.2455 | 73.2252 | -0.093566 | 0 | 2.1404 | 11.1299 | 1.174 | 4.5822 | 634.0324 | 635.1026 | 0.0038148 | 1 | 35.7331 | 0.0034165 | 0 | 2.1404 | 634.0324 | 635.1026 |  |  | 0 | 0 | 0 | 0 | 1 | Supercritical | 0.0038148
1342 | 1340.89 | 616066.756 | 3096663.353 | 631.8915 | 5.2 | 0 | Normal | 0.057 | 1 | 51 | 0.70897 | 3.6867 | 0.55707 | 13.8337 | 632.6005 | 642.3544 | 0.093939 | 5.2455 | 73.2252 | -0.094366 | 0 | 2.1404 | 11.1299 | 1.174 | 4.5822 | 634.0319 | 635.1021 | 0.0038148 | 1 | 35.7331 | 0.0034165 | 0 | 2.1404 | 634.0319 | 635.1021 |  |  | 0 | 0 | 0 | 0 | 1 | Supercritical | 0.0038148
1343 | 1341.89 | 616066.713 | 3096662.354 | 631.891 | 5.2 | 0 | Normal | 0.057 | 1 | 51 | 0.70897 | 3.6867 | 0.55707 | 13.8337 | 632.6 | 642.3539 | 0.093939 | 5.2455 | 73.2252 | -0.094366 | 0 | 2.1404 | 11.1299 | 1.174 | 4.5822 | 634.0314 | 635.1016 | 0.0038148 | 1 | 35.7331 | 0.003311 | 0 | 2.1404 | 634.0314 | 635.1016 |  |  | 0 | 0 | 0 | 0 | 1 | Supercritical | 0.0038148
1344 | 1342.889 | 616066.671 | 3096661.355 | 631.8905 | 5.2 | 0 | Normal | 0 | 0.999 | 51 | 0.70897 | 3.6867 | 0.55707 | 13.8337 | 632.5995 | 642.3534 | 0.093939 | 5.2455 | 73.2252 | -0.093345 | 0 | 2.1404 | 11.1299 | 1.174 | 4.5822 | 634.0309 | 635.1011 | 0.0038148 | 1 | 35.7331 | 0.0033148 | 0 | 2.1404 | 634.0309 | 635.1011 |  |  | 0 | 0 | 0 | 0 | 1 | Supercritical | 0.0038148
1345 | 1343.889 | 616066.629 | 3096660.356 | 631.89 | 5.2 | 0 | Normal | 0 | 1 | 51 | 0.70897 | 3.6867 | 0.55707 | 13.8337 | 632.599 | 642.3529 | 0.093939 | 5.2455 | 73.2252 | -0.093439 | 0 | 2.1404 | 11.1299 | 1.174 | 4.5822 | 634.0304 | 635.1006 | 0.0038148 | 1 | 35.7331 | 0.0034165 | 0 | 2.1404 | 634.0304 | 635.1006 |  |  | 0 | 0 | 0 | 0 | 1 | Supercritical | 0.0038148
1346 | 1344.889 | 616066.587 | 3096659.357 | 631.8895 | 5.2 | 0 | Normal | 0.057 | 1 | 51 | 0.70897 | 3.6867 | 0.55707 | 13.8337 | 632.5985 | 642.3524 | 0.093939 | 5.2455 | 73.2252 | -0.094366 | 0 | 2.1404 | 11.1299 | 1.174 | 4.5822 | 634.0299 | 635.1001 | 0.0038148 | 1 | 35.7331 | 0.0034165 | 0 | 2.1404 | 634.0299 | 635.1001 |  |  | 0 | 0 | 0 | 0 | 1 | Supercritical | 0.0038148
1347 | 1345.889 | 616066.544 | 3096658.358 | 631.889 | 5.2 | 0 | Normal | 0.057 | 1 | 51 | 0.70897 | 3.6867 | 0.55707 | 13.8337 | 632.598 | 642.3519 | 0.093939 | 5.2455 | 73.2252 | -0.094366 | 0 | 2.1404 | 11.1299 | 1.174 | 4.5822 | 634.0294 | 635.0996 | 0.0038148 | 1 | 35.7331 | 0.0033148 | 0 | 2.1404 | 634.0294 | 635.0996 |  |  | 0 | 0 | 0 | 0 | 1 | Supercritical | 0.0038148
1348 | 1346.889 | 616066.502 | 3096657.359 | 631.8885 | 5.2 | 0 | Normal | 0 | 1 | 51 | 0.70897 | 3.6867 | 0.55707 | 13.8337 | 632.5975 | 642.3514 | 0.093939 | 5.2455 | 73.2252 | -0.093439 | 0 | 2.1404 | 11.1299 | 1.174 | 4.5822 | 634.0289 | 635.0991 | 0.0038148 | 1 | 35.7331 | 0.0033148 | 0 | 2.1404 | 634.0289 | 635.0991 |  |  | 0 | 0 | 0 | 0 | 1 | Supercritical | 0.0038148
1349 | 1347.889 | 616066.46 | 3096656.36 | 631.888 | 5.2 | 0 | Normal | 0 | 1 | 51 | 0.70897 | 3.6867 | 0.55707 | 13.8337 | 632.597 | 642.3509 | 0.093939 | 5.2455 | 73.2252 | -0.093439 | 0 | 2.1404 | 11.1299 | 1.174 | 4.5822 | 634.0284 | 635.0986 | 0.0038148 | 1 | 35.7331 | 0.0034129 | 0 | 2.1404 | 634.0284 | 635.0986 |  |  | 0 | 0 | 0 | 0 | 1 | Supercritical | 0.0038148
1350 | 1348.889 | 616066.418 | 3096655.361 | 631.8875 | 5.2 | 0 | Normal | 0.055 | 1 | 51 | 0.70897 | 3.6867 | 0.55707 | 13.8337 | 632.5965 | 642.3504 | 0.093939 | 5.2455 | 73.2252 | -0.094333 | 0 | 2.1404 | 11.1299 | 1.174 | 4.5822 | 634.0279 | 635.0981 | 0.0038148 | 1 | 35.7331 | 0.0034167 | 0 | 2.1404 | 634.0279 | 635.0981 |  |  | 0 | 0 | 0 | 0 | 1 | Supercritical | 0.0038148
1351 | 1349.89 | 616066.375 | 3096654.361 | 631.887 | 5.2 | 0 | Normal | 0.055 | 1.001 | 51 | 0.70897 | 3.6867 | 0.55707 | 13.8337 | 632.596 | 642.3499 | 0.093939 | 5.2455 | 73.2252 | -0.094427 | 0 | 2.1404 | 11.1299 | 1.174 | 4.5822 | 634.0274 | 635.0976 | 0.0038148 | 1 | 35.7331 | 0.0033148 | 0 | 2.1404 | 634.0274 | 635.0976 |  |  | 0 | 0 | 0 | 0 | 1 | Supercritical | 0.0038148
1352 | 1350.89 | 616066.333 | 3096653.362 | 631.8865 | 5.2 | 0 | Normal | 0 | 1 | 51 | 0.70897 | 3.6867 | 0.55707 | 13.8337 | 632.5955 | 642.3494 | 0.093939 | 5.2455 | 73.2252 | -0.093439 | 0 | 2.1404 | 11.1299 | 1.174 | 4.5822 | 634.0269 | 635.0971 | 0.0038148 | 1 | 35.7331 | 0.003311 | 0 | 2.1404 | 634.0269 | 635.0971 |  |  | 0 | 0 | 0 | 0 | 1 | Supercritical | 0.0038148
1353 | 1351.889 | 616066.291 | 3096652.363 | 631.886 | 5.2 | 0 | Normal | 0 | 0.999 | 51 | 0.70897 | 3.6867 | 0.55707 | 13.8337 | 632.595 | 642.3489 | 0.093939 | 5.2455 | 73.2252 | -0.093345 | 0 | 2.1404 | 11.1299 | 1.174 | 4.5822 | 634.0264 | 635.0966 | 0.0038148 | 1 | 35.7331 | 0.0034165 | 0 | 2.1404 | 634.0264 | 635.0966 |  |  | 0 | 0 | 0 | 0 | 1 | Supercritical | 0.0038148
1354 | 1352.889 | 616066.249 | 3096651.364 | 631.8855 | 5.2 | 0 | Normal | 0.057 | 1 | 51 | 0.70897 | 3.6867 | 0.55707 | 13.8337 | 632.5945 | 642.3484 | 0.093939 | 5.2455 | 73.2252 | -0.094366 | 0 | 2.1404 | 11.1299 | 1.174 | 4.5822 | 634.0259 | 635.0961 | 0.0038148 | 1 | 35.7331 | 0.0034165 | 0 | 2.1404 | 634.0259 | 635.0961 |  |  | 0 | 0 | 0 | 0 | 1 | Supercritical | 0.0038148
1355 | 1353.889 | 616066.206 | 3096650.365 | 631.885 | 5.2 | 0 | Normal | 0.057 | 1 | 51 | 0.70897 | 3.6867 | 0.55707 | 13.8337 | 632.594 | 642.3479 | 0.093939 | 5.2455 | 73.2252 | -0.094366 | 0 | 2.1404 | 11.1299 | 1.174 | 4.5822 | 634.0254 | 635.0956 | 0.0038148 | 1 | 35.7331 | 0.0033148 | 0 | 2.1404 | 634.0254 | 635.0956 |  |  | 0 | 0 | 0 | 0 | 1 | Supercritical | 0.0038148
1356 | 1354.889 | 616066.164 | 3096649.366 | 631.8845 | 5.2 | 0 | Normal | 0 | 1 | 51 | 0.70897 | 3.6867 | 0.55707 | 13.8337 | 632.5935 | 642.3474 | 0.093939 | 5.2455 | 73.2252 | -0.093439 | 0 | 2.1404 | 11.1299 | 1.174 | 4.5822 | 634.0249 | 635.0951 | 0.0038148 | 1 | 35.7331 | 0.0033148 | 0 | 2.1404 | 634.0249 | 635.0951 |  |  | 0 | 0 | 0 | 0 | 1 | Supercritical | 0.0038148
1357 | 1355.889 | 616066.122 | 3096648.367 | 631.884 | 5.2 | 0 | Normal | 0 | 1 | 51 | 0.70897 | 3.6867 | 0.55707 | 13.8337 | 632.593 | 642.3469 | 0.093939 | 5.2455 | 73.2252 | -0.093439 | 0 | 2.1404 | 11.1299 | 1.174 | 4.5822 | 634.0244 | 635.0946 | 0.0038148 | 1 | 35.7331 | 0.0034165 | 0 | 2.1404 | 634.0244 | 635.0946 |  |  | 0 | 0 | 0 | 0 | 1 | Supercritical | 0.0038148
1358 | 1356.889 | 616066.08 | 3096647.368 | 631.8835 | 5.2 | 0 | Normal | 0.057 | 1 | 51 | 0.70897 | 3.6867 | 0.55707 | 13.8337 | 632.5925 | 642.3464 | 0.093939 | 5.2455 | 73.2252 | -0.094366 | 0 | 2.1404 | 11.1299 | 1.174 | 4.5822 | 634.0239 | 635.0941 | 0.0038148 | 1 | 35.7331 | 0.0034218 | 0 | 2.1404 | 634.0239 | 635.0941 |  |  | 0 | 0 | 0 | 0 | 1 | Supercritical | 0.0038148
1359 | 1357.889 | 616066.037 | 3096646.369 | 631.883 | 5.2 | 0 | Normal | 0.06 | 1 | 51 | 0.70897 | 3.6867 | 0.55707 | 13.8337 | 632.592 | 642.3459 | 0.093939 | 5.2455 | 73.2252 | -0.094415 | 0 | 2.1404 | 11.1299 | 1.174 | 4.5822 | 634.0234 | 635.0936 | 0.0038148 | 1 | 35.7331 | 0.0033222 | 0 | 2.1404 | 634.0234 | 635.0936 |  |  | 0 | 0 | 0 | 0 | 1 | Supercritical | 0.0038148
1360 | 1358.89 | 616065.995 | 3096645.369 | 631.8825 | 5.2 | 0 | Normal | 0.002 | 1.001 | 51 | 0.70897 | 3.6867 | 0.55707 | 13.8337 | 632.5915 | 642.3454 | 0.093939 | 5.2455 | 73.2252 | -0.093566 | 0 | 2.1404 | 11.1299 | 1.174 | 4.5822 | 634.0229 | 635.0931 | 0.0038148 | 1 | 35.7331 | 0.0033148 | 0 | 2.1404 | 634.0229 | 635.0931 |  |  | 0 | 0 | 0 | 0 | 1 | Supercritical | 0.0038148
1361 | 1359.89 | 616065.953 | 3096644.37 | 631.882 | 5.2 | 0 | Normal | 0 | 1 | 51 | 0.70897 | 3.6867 | 0.55707 | 13.8337 | 632.591 | 642.3449 | 0.093939 | 5.2455 | 73.2252 | -0.093439 | 0 | 2.1404 | 11.1299 | 1.174 | 4.5822 | 634.0224 | 635.0926 | 0.0038148 | 1 | 35.7331 | 0.0034165 | 0 | 2.1404 | 634.0224 | 635.0926 |  |  | 0 | 0 | 0 | 0 | 1 | Supercritical | 0.0038148
1362 | 1360.89 | 616065.911 | 3096643.371 | 631.8815 | 5.2 | 0 | Normal | 0.057 | 1 | 51 | 0.70897 | 3.6867 | 0.55707 | 13.8337 | 632.5905 | 642.3444 | 0.093939 | 5.2455 | 73.2252 | -0.094366 | 0 | 2.1404 | 11.1299 | 1.174 | 4.5822 | 634.0219 | 635.0921 | 0.0038148 | 1 | 35.7331 | 0.0034127 | 0 | 2.1404 | 634.0219 | 635.0921 |  |  | 0 | 0 | 0 | 0 | 1 | Supercritical | 0.0038148
1363 | 1361.889 | 616065.868 | 3096642.372 | 631.881 | 5.2 | 0 | Normal | 0.057 | 0.999 | 51 | 0.70897 | 3.6867 | 0.55707 | 13.8337 | 632.59 | 642.3439 | 0.093939 | 5.2455 | 73.2252 | -0.094272 | 0 | 2.1404 | 11.1299 | 1.174 | 4.5822 | 634.0214 | 635.0916 | 0.0038148 | 1 | 35.7331 | 0.0033148 | 0 | 2.1404 | 634.0214 | 635.0916 |  |  | 0 | 0 | 0 | 0 | 1 | Supercritical | 0.0038148
1364 | 1362.889 | 616065.826 | 3096641.373 | 631.8805 | 5.2 | 0 | Normal | 0 | 1 | 51 | 0.70897 | 3.6867 | 0.55707 | 13.8337 | 632.5895 | 642.3434 | 0.093939 | 5.2455 | 73.2252 | -0.093439 | 0 | 2.1404 | 11.1299 | 1.174 | 4.5822 | 634.0209 | 635.0911 | 0.0038148 | 1 | 35.7331 | 0.0034165 | 0 | 2.1404 | 634.0209 | 635.0911 |  |  | 0 | 0 | 0 | 0 | 1 | Supercritical | 0.0038148
1365 | 1363.889 | 616065.784 | 3096640.374 | 631.88 | 5.2 | 0 | Normal | 0.057 | 1 | 51 | 0.70897 | 3.6867 | 0.55707 | 13.8337 | 632.589 | 642.3429 | 0.093939 | 5.2455 | 73.2252 | -0.094366 | 0 | 2.1404 | 11.1299 | 1.174 | 4.5822 | 634.0204 | 635.0906 | 0.0038148 | 1 | 35.7331 | 0.0034165 | 0 | 2.1404 | 634.0204 | 635.0906 |  |  | 0 | 0 | 0 | 0 | 1 | Supercritical | 0.0038148
1366 | 1364.889 | 616065.741 | 3096639.375 | 631.8795 | 5.2 | 0 | Normal | 0.057 | 1 | 51 | 0.70897 | 3.6867 | 0.55707 | 13.8337 | 632.5885 | 642.3424 | 0.093939 | 5.2455 | 73.2252 | -0.094366 | 0 | 2.1404 | 11.1299 | 1.174 | 4.5822 | 634.0199 | 635.0901 | 0.0038148 | 1 | 35.7331 | 0.0043404 | 0 | 2.1404 | 634.0199 | 635.0901 |  |  | 0 | 0 | 0 | 0 | 1 | Supercritical | 0.0038148
1367 | 1365.889 | 616065.699 | 3096638.376 | 631.879 | 5.2 | 0 | Normal | 0.575 | 1 | 51 | 0.70897 | 3.6867 | 0.55707 | 13.8337 | 632.588 | 642.3419 | 0.093939 | 5.2455 | 73.2252 | -0.10279 | 0 | 2.1404 | 11.1299 | 1.174 | 4.5822 | 634.0194 | 635.0896 | 0.0038148 | 1 | 35.7331 | 0.0076278 | 0 | 2.1404 | 634.0194 | 635.0896 |  |  | 0 | 0 | 0 | 0 | 1 | Supercritical | 0.0038148
1368 | 1366.89 | 616065.667 | 3096637.376 | 631.8785 | 5.199 | 0 | Normal | 2.177 | 1.001 | 51 | 0.70897 | 3.6859 | 0.55705 | 13.8364 | 632.5875 | 642.3451 | 0.093981 | 5.2465 | 73.2387 | -0.13309 | 0 | 2.1406 | 11.1292 | 1.1739 | 4.5825 | 634.0191 | 635.0895 | 0.0038154 | 1 | 35.7354 | 0.0034171 | 0 | 2.1406 | 634.0191 | 635.0895 |  |  | 0 | 0 | 0 | 0 | 1 | Supercritical | 0.0038154
1369 | 1367.89 | 616065.673 | 3096636.376 | 631.878 | 5.199 | 0 | Normal | 0.057 | 1 | 51 | 0.70897 | 3.6859 | 0.55705 | 13.8364 | 632.587 | 642.3446 | 0.093981 | 5.2465 | 73.2387 | -0.094408 | 0 | 2.1406 | 11.1292 | 1.1739 | 4.5825 | 634.0186 | 635.089 | 0.0038154 | 1 | 35.7354 | 0.0037171 | 0 | 2.1406 | 634.0186 | 635.089 |  |  | 0 | 0 | 0 | 0 | 1 | Supercritical | 0.0038154
1370 | 1368.89 | 616065.68 | 3096635.376 | 631.8778 | 5.199 | 0 | Normal | 0.057 | 1 | 51 | 0.70897 | 3.6859 | 0.55705 | 13.8364 | 632.5868 | 642.3444 | 0.093981 | 5.2465 | 73.2387 | -0.094708 | 0 | 2.1406 | 11.1292 | 1.1739 | 4.5825 | 634.0184 | 635.0888 | 0.0038154 | 1 | 35.7354 | 0.0036154 | 0 | 2.1406 | 634.0184 | 635.0888 |  |  | 0 | 0 | 0 | 0 | 1 | Supercritical | 0.0038154
1371 | 1369.89 | 616065.686 | 3096634.376 | 631.8776 | 5.199 | 0 | Normal | 0 | 1 | 51 | 0.70897 | 3.6859 | 0.55705 | 13.8364 | 632.5866 | 642.3442 | 0.093981 | 5.2465 | 73.2387 | -0.093781 | 0 | 2.1406 | 11.1292 | 1.1739 | 4.5825 | 634.0182 | 635.0886 | 0.0038154 | 1 | 35.7354 | 0.0036154 | 0 | 2.1406 | 634.0182 | 635.0886 |  |  | 0 | 0 | 0 | 0 | 1 | Supercritical | 0.0038154
1372 | 1370.89 | 616065.692 | 3096633.376 | 631.8774 | 5.199 | 0 | Normal | 0 | 1 | 51 | 0.70897 | 3.6859 | 0.55705 | 13.8364 | 632.5864 | 642.344 | 0.093981 | 5.2465 | 73.2387 | -0.093781 | 0 | 2.1406 | 11.1292 | 1.1739 | 4.5825 | 634.018 | 635.0884 | 0.0038154 | 1 | 35.7354 | 0.0033425 | 0 | 2.1406 | 634.018 | 635.0884 |  |  | 0 | 0 | 0 | 0 | 1 | Supercritical | 0.0038154
1373 | 1371.889 | 616065.698 | 3096632.377 | 631.8772 | 5.2 | 0 | Normal | 0.057 | 0.999 | 51 | 0.70897 | 3.6867 | 0.55707 | 13.8337 | 632.5862 | 642.3401 | 0.093939 | 5.2455 | 73.2252 | -0.091966 | 0 | 2.1404 | 11.1299 | 1.174 | 4.5822 | 634.0176 | 635.0878 | 0.0038148 | 1 | 35.7331 | 0.0037165 | 0 | 2.1404 | 634.0176 | 635.0878 |  |  | 0 | 0 | 0 | 0 | 1 | Supercritical | 0.0038148
1374 | 1372.889 | 616065.705 | 3096631.377 | 631.877 | 5.2 | 0 | Normal | 0.057 | 1 | 51 | 0.70897 | 3.6867 | 0.55707 | 13.8337 | 632.586 | 642.3399 | 0.093939 | 5.2455 | 73.2252 | -0.094666 | 0 | 2.1404 | 11.1299 | 1.174 | 4.5822 | 634.0174 | 635.0876 | 0.0038148 | 1 | 35.7331 | 0.0036148 | 0 | 2.1404 | 634.0174 | 635.0876 |  |  | 0 | 0 | 0 | 0 | 1 | Supercritical | 0.0038148
1375 | 1373.889 | 616065.711 | 3096630.377 | 631.8768 | 5.2 | 0 | Normal | 0 | 1 | 51 | 0.70897 | 3.6867 | 0.55707 | 13.8337 | 632.5858 | 642.3397 | 0.093939 | 5.2455 | 73.2252 | -0.093739 | 0 | 2.1404 | 11.1299 | 1.174 | 4.5822 | 634.0172 | 635.0874 | 0.0038148 | 1 | 35.7331 | 0.0036148 | 0 | 2.1404 | 634.0172 | 635.0874 |  |  | 0 | 0 | 0 | 0 | 1 | Supercritical | 0.0038148
1376 | 1374.889 | 616065.717 | 3096629.377 | 631.8766 | 5.2 | 0 | Normal | 0 | 1 | 51 | 0.70897 | 3.6867 | 0.55707 | 13.8337 | 632.5856 | 642.3395 | 0.093939 | 5.2455 | 73.2252 | -0.093739 | 0 | 2.1404 | 11.1299 | 1.174 | 4.5822 | 634.017 | 635.0872 | 0.0038148 | 1 | 35.7331 | 0.0037165 | 0 | 2.1404 | 634.017 | 635.0872 |  |  | 0 | 0 | 0 | 0 | 1 | Supercritical | 0.0038148
1377 | 1375.889 | 616065.723 | 3096628.377 | 631.8764 | 5.2 | 0 | Normal | 0.057 | 1 | 51 | 0.70897 | 3.6867 | 0.55707 | 13.8337 | 632.5854 | 642.3393 | 0.093939 | 5.2455 | 73.2252 | -0.094666 | 0 | 2.1404 | 11.1299 | 1.174 | 4.5822 | 634.0168 | 635.087 | 0.0038148 | 1 | 35.7331 | 0.0043301 | 0 | 2.1404 | 634.0168 | 635.087 |  |  | 0 | 0 | 0 | 0 | 1 | Supercritical | 0.0038148
1378 | 1376.889 | 616065.73 | 3096627.377 | 631.8762 | 5.2 | 0 | Normal | 0.401 | 1 | 51 | 0.70897 | 3.6867 | 0.55707 | 13.8337 | 632.5852 | 642.3391 | 0.093939 | 5.2455 | 73.2252 | -0.10026 | 0 | 2.1404 | 11.1299 | 1.174 | 4.5822 | 634.0166 | 635.0868 | 0.0038148 | 1 | 35.7331 | 0.0036148 | 0 | 2.1404 | 634.0166 | 635.0868 |  |  | 0 | 0 | 0 | 0 | 1 | Supercritical | 0.0038148
1379 | 1377.889 | 616065.73 | 3096626.377 | 631.876 | 5.2 | 0 | Normal | 0 | 1 | 51 | 0.70897 | 3.6867 | 0.55707 | 13.8337 | 632.585 | 642.3389 | 0.093939 | 5.2455 | 73.2252 | -0.093739 | 0 | 2.1404 | 11.1299 | 1.174 | 4.5822 | 634.0164 | 635.0866 | 0.0038148 | 1 | 35.7331 | 0.0036148 | 0 | 2.1404 | 634.0164 | 635.0866 |  |  | 0 | 0 | 0 | 0 | 1 | Supercritical | 0.0038148
1380 | 1378.889 | 616065.73 | 3096625.377 | 631.8758 | 5.2 | 0 | Normal | 0 | 1 | 51 | 0.70897 | 3.6867 | 0.55707 | 13.8337 | 632.5848 | 642.3387 | 0.093939 | 5.2455 | 73.2252 | -0.093739 | 0 | 2.1404 | 11.1299 | 1.174 | 4.5822 | 634.0162 | 635.0864 | 0.0038148 | 1 | 35.7331 | -0.6065 | 0 | 2.1404 | 634.0162 | 635.0864 |  |  | 0 | 0 | 0 | 0 | 1 | Supercritical | 0.0038148
1381 | 1379.889 | 616065.73 | 3096624.377 | 631.8756 | 7.42 | 0 | Normal | 0 | 1 | 51 | 0.70897 | 5.2606 | 0.59523 | 9.6948 | 632.5846 | 637.375 | 0.042236 | 3.6761 | 52.2658 | 3.4065 | 0 | 1.6887 | 12.5302 | 1.1605 | 4.0702 | 633.5643 | 634.4087 | 0.0030565 | 1 | 31.7398 | -0.38925 | 0 | 1.6887 | 633.5643 | 634.4087 |  |  | 0 | 0 | 0 | 0 | 1 | Supercritical | 0.0030565
1382 | 1380.889 | 616065.73 | 3096623.377 | 631.8754 | 9.847 | 0 | Normal | 0 | 1 | 51 | 0.70897 | 6.9812 | 0.61973 | 7.3053 | 632.5844 | 635.3044 | 0.022726 | 2.7701 | 40.4533 | 1.417 | 0 | 1.3984 | 13.7697 | 1.0891 | 3.7038 | 633.2738 | 633.973 | 0.0027547 | 1 | 28.8827 | 632.8065 | 0 | 1.3984 | 633.2738 | 633.973 |  |  | 0 | 0 | 0 | 0 | 1 | Supercritical | 0.0027547
1383 | 1381.889 | 616065.73 | 3096622.377 | 631.8752 | 10.1 | 0 | Normal | 0 | 1 | 51 | 0.70897 | 7.1606 | 0.62169 | 7.1223 | 632.5842 | 635.1697 | 0.021511 | 2.7007 | 39.5656 | 0.072277 | 0 | 0.05 | 0.505 | 0.04951 | 100.9901 | 631.9252 | 1151.7519 | 126.2269 | 144.198 | 525.0376 | 19820.3537 | 0 | 1.3749 | 633.2501 | 633.9376 |  |  | 0 | 0 | 0 | 0 | 1 | Supercritical | 0.0027365
1384 | 1382.398 | 616065.73 | 3096621.868 | 631.875 | 10.206 | 0 | Junction | 0 | 0.509 | 51 | 0.70897 | 7.2358 | 0.62249 | 7.0483 | 632.584 | 635.116 | 0.02103 | 2.6726 | 39.2076 | 0.026772 | 0 | 20152.1579 | 205672.9232 | 5.1017 | 0.00024797 | 20784.0329 | 20784.0329 | 1.5752e-12 | 5.577e-07 | 2072376609.0566 | 0 | 1 | 20152.1579 | 20784.0329 | 20784.0329 |  |  | 0 | 0 | 0 | 0 | 5.577e-07 | Subcritical | 1.5752e-12
Segment: UsExit |  |  |  | 17.255 | m length |  | 0 | m3/s |  | Mixed | profile
SN | Dist | Easting | Northing | Bed Z | Width | Side z | Type | Def Ang | dx | Q_used | y_super | A_super | R_super | v_super | WS_super | EG_super | Sf_super | Fr_super | M_super | Err_super | Done_super | y_sub | A_sub | R_sub | v_sub | WS_sub | EG_sub | Sf_sub | Fr_sub | M_sub | Err_sub | Done_sub | y_final | WS_final | EG_final | Crest_L | Crest_R | Spill_L | Spill_R | Spill_Q | Cum_spill | Fr_final | Regime | Sf_final
- | m | m | m | m | m | - | - | deg | m | m3/s | m | m2 | m | m/s | m | m | - | - | m3 | m | - | m | m2 | m | m/s | m | m | - | - | m3 | m | - | m | m | m | m | m | m3/s | m3/s | m3/s | m3/s | - | - | -
1 | 0 | 616556.013 | 3097760.448 | 634.298 | 6.558 | 0 | Junction | 0 | 0 | 0 | 20149.7342 | 132141.9568 | 3.2785 | 0 | 20784.0322 | 20784.0322 | 0 | 0 | 1331312653.2162 | 0 | 1 | 2.6853 | 17.6104 | 1.4763 | 0 | 636.9833 | 636.9833 | 0 | 0 | 23.6449 | 0.00091732 | 1 | 20149.7342 | 20784.0322 | 20784.0322 |  |  | 0 | 0 | 0 | 0 | 0 | Subcritical | 0
2 | 1 | 616555.543 | 3097759.565 | 634.296 | 7.191 | 0 | Junction | 0.027 | 1 | 0 | 0.05 | 0.35955 | 0.049314 | 0 | 634.346 | 634.346 | 0 | 0 | 0.0089888 | 20149.6862 | 0 | 2.6882 | 19.3312 | 1.5382 | 0 | 636.9842 | 636.9842 | 0 | 0 | 25.9836 | 0.00091833 | 1 | 2.6882 | 636.9842 | 636.9842 |  |  | 0 | 0 | 0 | 0 | 0 | Subcritical | 0
3 | 2 | 616555.073 | 3097758.683 | 634.294 | 7.927 | 0 | Junction | 0.027 | 1 | 0 | 0.05 | 0.39635 | 0.049377 | 0 | 634.344 | 634.344 | 0 | 0 | 0.0099088 | 0.002 | 0 | 2.6912 | 21.3329 | 1.6029 | 0 | 636.9852 | 636.9852 | 0 | 0 | 28.7052 | 0.00091935 | 1 | 2.6912 | 636.9852 | 636.9852 |  |  | 0 | 0 | 0 | 0 | 0 | Subcritical | 0
4 | 3 | 616554.603 | 3097757.8 | 634.292 | 8.664 | 0 | Junction | 0 | 1 | 0 | 0.05 | 0.4332 | 0.049429 | 0 | 634.342 | 634.342 | 0 | 0 | 0.01083 | 0.002 | 0 | 2.6941 | 23.3416 | 1.6611 | 0 | 636.9861 | 636.9861 | 0 | 0 | 31.4421 | 0.00092036 | 1 | 2.6941 | 636.9861 | 636.9861 |  |  | 0 | 0 | 0 | 0 | 0 | Subcritical | 0
5 | 4 | 616554.133 | 3097756.917 | 634.29 | 9.401 | 0 | Junction | 0 | 1 | 0 | 0.05 | 0.47005 | 0.049474 | 0 | 634.34 | 634.34 | 0 | 0 | 0.011751 | 0.002 | 0 | 2.697 | 25.3546 | 1.7137 | 0 | 636.987 | 636.987 | 0 | 0 | 34.1907 | 0.00092138 | 1 | 2.697 | 636.987 | 636.987 |  |  | 0 | 0 | 0 | 0 | 0 | Subcritical | 0
6 | 5.001 | 616553.663 | 3097756.034 | 634.288 | 10.138 | 0 | Junction | 0.027 | 1.001 | 0 | 0.05 | 0.5069 | 0.049512 | 0 | 634.338 | 634.338 | 0 | 0 | 0.012673 | 0.002 | 0 | 2.6999 | 27.3719 | 1.7616 | 0 | 636.9879 | 636.9879 | 0 | 0 | 36.9511 | 0.0009224 | 1 | 2.6999 | 636.9879 | 636.9879 |  |  | 0 | 0 | 0 | 0 | 0 | Subcritical | 0
7 | 6 | 616553.193 | 3097755.152 | 634.286 | 10.874 | 0 | Junction | 0.027 | 0.999 | 0 | 0.05 | 0.5437 | 0.049544 | 0 | 634.336 | 634.336 | 0 | 0 | 0.013593 | 0.002 | 0 | 2.7029 | 29.3908 | 1.8054 | 0 | 636.9889 | 636.9889 | 0 | 0 | 39.7195 | 0.00092341 | 1 | 2.7029 | 636.9889 | 636.9889 |  |  | 0 | 0 | 0 | 0 | 0 | Subcritical | 0
8 | 7 | 616552.723 | 3097754.269 | 634.284 | 11.611 | 0 | Junction | 0 | 1 | 0 | 0.05 | 0.58055 | 0.049573 | 0 | 634.334 | 634.334 | 0 | 0 | 0.014514 | 0.002 | 0 | 2.7058 | 31.4168 | 1.8456 | 0 | 636.9898 | 636.9898 | 0 | 0 | 42.5033 | 0.00092443 | 1 | 2.7058 | 636.9898 | 636.9898 |  |  | 0 | 0 | 0 | 0 | 0 | Subcritical | 0
9 | 8.001 | 616552.253 | 3097753.386 | 634.282 | 12.348 | 0 | Junction | 0.027 | 1.001 | 0 | 0.05 | 0.6174 | 0.049598 | 0 | 634.332 | 634.332 | 0 | 0 | 0.015435 | 0.002 | 0 | 2.7087 | 33.447 | 1.8827 | 0 | 636.9907 | 636.9907 | 0 | 0 | 45.299 | 0.00092545 | 1 | 2.7087 | 636.9907 | 636.9907 |  |  | 0 | 0 | 0 | 0 | 0 | Subcritical | 0
10 | 9 | 616551.783 | 3097752.504 | 634.28 | 6.224 | 0 | Normal | 0.027 | 0.999 | 0 | 0.05 | 0.3112 | 0.049209 | 0 | 634.33 | 634.33 | 0 | 0 | 0.00778 | 0.002 | 0 | 2.7116 | 16.8772 | 1.449 | 0 | 636.9916 | 636.9916 | 0 | 0 | 22.8823 | 0.00092647 | 1 | 2.7116 | 636.9916 | 636.9916 |  |  | 0 | 0 | 0 | 0 | 0 | Subcritical | 0
11 | 10 | 616551.313 | 3097751.621 | 634.278 | 6.224 | 0 | Normal | 0 | 1 | 0 | 0.05 | 0.3112 | 0.049209 | 0 | 634.328 | 634.328 | 0 | 0 | 0.00778 | 0.002 | 0 | 2.7146 | 16.8954 | 1.4499 | 0 | 636.9926 | 636.9926 | 0 | 0 | 22.9317 | 0.00092749 | 1 | 2.7146 | 636.9926 | 636.9926 |  |  | 0 | 0 | 0 | 0 | 0 | Subcritical | 0
12 | 11.001 | 616550.843 | 3097750.738 | 634.276 | 5.995 | 0 | Normal | 0.027 | 1.001 | 0 | 0.05 | 0.29975 | 0.04918 | 0 | 634.326 | 634.326 | 0 | 0 | 0.0074938 | 0.002 | 0 | 2.7175 | 16.2913 | 1.4253 | 0 | 636.9935 | 636.9935 | 0 | 0 | 22.1356 | 0.0009285 | 1 | 2.7175 | 636.9935 | 636.9935 |  |  | 0 | 0 | 0 | 0 | 0 | Subcritical | 0
13 | 12 | 616550.373 | 3097749.856 | 634.274 | 5.995 | 0 | Normal | 0.027 | 0.999 | 0 | 0.05 | 0.29975 | 0.04918 | 0 | 634.324 | 634.324 | 0 | 0 | 0.0074938 | 0.002 | 0 | 2.7204 | 16.3088 | 1.4261 | 0 | 636.9944 | 636.9944 | 0 | 0 | 22.1834 | 0.00092952 | 1 | 2.7204 | 636.9944 | 636.9944 |  |  | 0 | 0 | 0 | 0 | 0 | Subcritical | 0
14 | 13 | 616549.903 | 3097748.973 | 634.272 | 5.995 | 0 | Normal | 0 | 1 | 0 | 0.05 | 0.29975 | 0.04918 | 0 | 634.322 | 634.322 | 0 | 0 | 0.0074938 | 0.002 | 0 | 2.7233 | 16.3264 | 1.4269 | 0 | 636.9953 | 636.9953 | 0 | 0 | 22.2312 | 0.00093054 | 1 | 2.7233 | 636.9953 | 636.9953 |  |  | 0 | 0 | 0 | 0 | 0 | Subcritical | 0
15 | 14.001 | 616549.433 | 3097748.09 | 634.27 | 5.994 | 0 | Normal | 0.027 | 1.001 | 0 | 0.05 | 0.2997 | 0.04918 | 0 | 634.32 | 634.32 | 0 | 0 | 0.0074925 | 0.002 | 0 | 2.7263 | 16.3412 | 1.4276 | 0 | 636.9963 | 636.9963 | 0 | 0 | 22.2753 | 0.00093156 | 1 | 2.7263 | 636.9963 | 636.9963 |  |  | 0 | 0 | 0 | 0 | 0 | Subcritical | 0
16 | 15 | 616548.963 | 3097747.208 | 634.268 | 5.994 | 0 | Normal | 0.027 | 0.999 | 0 | 0.05 | 0.2997 | 0.04918 | 0 | 634.318 | 634.318 | 0 | 0 | 0.0074925 | 0.002 | 0 | 2.7292 | 16.3588 | 1.4284 | 0 | 636.9972 | 636.9972 | 0 | 0 | 22.3232 | 0.00093258 | 1 | 2.7292 | 636.9972 | 636.9972 |  |  | 0 | 0 | 0 | 0 | 0 | Subcritical | 0
17 | 16 | 616548.493 | 3097746.325 | 634.266 | 5.994 | 0 | Normal | 0 | 1 | 0 | 0.05 | 0.2997 | 0.04918 | 0 | 634.316 | 634.316 | 0 | 0 | 0.0074925 | 0.002 | 0 | 2.7321 | 16.3764 | 1.4292 | 0 | 636.9981 | 636.9981 | 0 | 0 | 22.3712 | 0.00093361 | 1 | 2.7321 | 636.9981 | 636.9981 |  |  | 0 | 0 | 0 | 0 | 0 | Subcritical | 0
18 | 17.001 | 616548.023 | 3097745.442 | 634.264 | 5.994 | 0 | Normal | 0.151 | 1.001 | 0 | 0.05 | 0.2997 | 0.04918 | 0 | 634.314 | 634.314 | 0 | 0 | 0.0074925 | 0.002 | 0 | 2.7351 | 16.394 | 1.43 | 0 | 636.9991 | 636.9991 | 0 | 0 | 22.4193 | 0.00093462 | 1 | 2.7351 | 636.9991 | 636.9991 |  |  | 0 | 0 | 0 | 0 | 0 | Subcritical | 0
19 | 17.255 | 616547.904 | 3097745.217 | 634.262 | 5.994 | 0 | Normal | 0 | 0.254 | 0 | 0.05 | 0.2997 | 0.04918 | 0 | 634.312 | 634.312 | 0 | 0 | 0.0074925 | 0.002 | 0 | 2.738 | 16.4116 | 1.4308 | 0 | 637 | 637 | 0 | 0 | 22.4674 | 0 | 1 | 2.738 | 637 | 637 |  |  | 0 | 0 | 0 | 0 | 0 | Subcritical | 0
1
Segment: forebay |  |  |  | 38 | m length |  | 0 | m3/s |  | Mixed | profile
SN | Dist | Easting | Northing | Bed Z | Width | Side z | Type | Def Ang | dx | Q_used | y_super | A_super | R_super | v_super | WS_super | EG_super | Sf_super | Fr_super | M_super | Err_super | Done_super | y_sub | A_sub | R_sub | v_sub | WS_sub | EG_sub | Sf_sub | Fr_sub | M_sub | Err_sub | Done_sub | y_final | WS_final | EG_final | Crest_L | Crest_R | Spill_L | Spill_R | Spill_Q | Cum_spill | Fr_final | Regime | Sf_final
- | m | m | m | m | m | - | - | deg | m | m3/s | m | m2 | m | m/s | m | m | - | - | m3 | m | - | m | m2 | m | m/s | m | m | - | - | m3 | m | - | m | m | m | m | m | m3/s | m3/s | m3/s | m3/s | - | - | -
1 | 0 | 616065.73 | 3096621.868 | 631.875 | 10.206 | 0 | Junction | 0 | 0 | 0.001 | 20152.1579 | 205672.9232 | 5.1017 | 4.8621e-09 | 20784.0329 | 20784.0329 | 6.0563e-22 | 1.0935e-11 | 2072376609.0554 | 0 | 1 | #VALUE! | #VALUE! | #VALUE! | #VALUE! | #VALUE! | #VALUE! | #VALUE! | #VALUE! | #VALUE! | #VALUE! | #VALUE! | #VALUE! | #VALUE! | #VALUE! |  |  | 0 | 0 | 0 | 0 | #VALUE! | #VALUE! | #VALUE!
2 | 1 | 616065.73 | 3096620.868 | 631.6522 | 12.126 | 0 | Junction | 0 | 1 | 0.001 | 0.05 | 0.6063 | 0.049591 | 0.0016493 | 631.7022 | 631.7022 | 3.3595e-08 | 0.002355 | 0.015158 | 20152.3307 | 0 | #VALUE! | #VALUE! | #VALUE! | #VALUE! | #VALUE! | #VALUE! | #VALUE! | #VALUE! | #VALUE! | #VALUE! | #VALUE! | #VALUE! | #VALUE! | #VALUE! |  |  | 0 | 0 | 0 | 0 | #VALUE! | #VALUE! | #VALUE!
3 | 2 | 616065.73 | 3096619.868 | 631.4293 | 13.644 | 0 | Junction | 0 | 1 | 0.001 | 0.05 | 0.6822 | 0.049636 | 0.0014658 | 631.4793 | 631.4793 | 2.6503e-08 | 0.002093 | 0.017055 | 0.2229 | 0 | #VALUE! | #VALUE! | #VALUE! | #VALUE! | #VALUE! | #VALUE! | #VALUE! | #VALUE! | #VALUE! | #VALUE! | #VALUE! | #VALUE! | #VALUE! | #VALUE! |  |  | 0 | 0 | 0 | 0 | #VALUE! | #VALUE! | #VALUE!
4 | 3 | 616065.73 | 3096618.868 | 631.2065 | 15 | 0 | Junction | 0 | 1 | 0.001 | 0.05 | 0.75 | 0.049669 | 0.0013333 | 631.2565 | 631.2565 | 2.1909e-08 | 0.0019038 | 0.01875 | 0.2228 | 0 | #VALUE! | #VALUE! | #VALUE! | #VALUE! | #VALUE! | #VALUE! | #VALUE! | #VALUE! | #VALUE! | #VALUE! | #VALUE! | #VALUE! | #VALUE! | #VALUE! |  |  | 0 | 0 | 0 | 0 | #VALUE! | #VALUE! | #VALUE!
5 | 4 | 616065.73 | 3096617.868 | 630.9836 | 17 | 0 | Junction | 0 | 1 | 0.001 | 0.05 | 0.85 | 0.049708 | 0.0011765 | 631.0336 | 631.0336 | 1.7039e-08 | 0.0016798 | 0.02125 | 0.2229 | 0 | #VALUE! | #VALUE! | #VALUE! | #VALUE! | #VALUE! | #VALUE! | #VALUE! | #VALUE! | #VALUE! | #VALUE! | #VALUE! | #VALUE! | #VALUE! | #VALUE! |  |  | 0 | 0 | 0 | 0 | #VALUE! | #VALUE! | #VALUE!
6 | 5 | 616065.73 | 3096616.868 | 630.7608 | 19 | 0 | Junction | 0 | 1 | 0.001 | 0.05 | 0.95 | 0.049738 | 0.0010526 | 630.8108 | 630.8108 | 1.363e-08 | 0.001503 | 0.02375 | 0.2228 | 0 | #VALUE! | #VALUE! | #VALUE! | #VALUE! | #VALUE! | #VALUE! | #VALUE! | #VALUE! | #VALUE! | #VALUE! | #VALUE! | #VALUE! | #VALUE! | #VALUE! |  |  | 0 | 0 | 0 | 0 | #VALUE! | #VALUE! | #VALUE!
7 | 6 | 616065.73 | 3096615.868 | 630.5379 | 11.881 | 0 | Normal | 0 | 1 | 0.001 | 0.05 | 0.59405 | 0.049583 | 0.0016834 | 630.5879 | 630.5879 | 3.5002e-08 | 0.0024036 | 0.014851 | 0.2229 | 0 | #VALUE! | #VALUE! | #VALUE! | #VALUE! | #VALUE! | #VALUE! | #VALUE! | #VALUE! | #VALUE! | #VALUE! | #VALUE! | #VALUE! | #VALUE! | #VALUE! |  |  | 0 | 0 | 0 | 0 | #VALUE! | #VALUE! | #VALUE!
8 | 7 | 616065.73 | 3096614.868 | 630.3151 | 12 | 0 | Normal | 0 | 1 | 0.001 | 0.05 | 0.6 | 0.049587 | 0.0016667 | 630.3651 | 630.3651 | 3.4308e-08 | 0.0023797 | 0.015 | 0.2228 | 0 | #VALUE! | #VALUE! | #VALUE! | #VALUE! | #VALUE! | #VALUE! | #VALUE! | #VALUE! | #VALUE! | #VALUE! | #VALUE! | #VALUE! | #VALUE! | #VALUE! | 635.5 |  | #VALUE! | 0 | #VALUE! | #VALUE! | #VALUE! | #VALUE! | #VALUE!
9 | 8 | 616065.73 | 3096613.868 | 630.0922 | 12.197 | 0 | Normal | 0 | 1 | #VALUE! | 0.05 | 0.60985 | 0.049593 | #VALUE! | 630.1422 | #VALUE! | #VALUE! | #VALUE! | #VALUE! | #VALUE! | #VALUE! | #VALUE! | #VALUE! | #VALUE! | #VALUE! | #VALUE! | #VALUE! | #VALUE! | #VALUE! | #VALUE! | #VALUE! | #VALUE! | #VALUE! | #VALUE! | #VALUE! | 635.5 |  | #VALUE! | 0 | #VALUE! | #VALUE! | #VALUE! | #VALUE! | #VALUE!
10 | 9 | 616065.73 | 3096612.868 | 629.8694 | 12.81 | 0 | Normal | 0 | 1 | #VALUE! | #VALUE! | #VALUE! | #VALUE! | #VALUE! | #VALUE! | #VALUE! | #VALUE! | #VALUE! | #VALUE! | #VALUE! | #VALUE! | #VALUE! | #VALUE! | #VALUE! | #VALUE! | #VALUE! | #VALUE! | #VALUE! | #VALUE! | #VALUE! | #VALUE! | #VALUE! | #VALUE! | #VALUE! | #VALUE! | 635.5 |  | #VALUE! | 0 | #VALUE! | #VALUE! | #VALUE! | #VALUE! | #VALUE!
11 | 10 | 616065.73 | 3096611.868 | 629.6465 | 13.422 | 0 | Normal | 0 | 1 | #VALUE! | #VALUE! | #VALUE! | #VALUE! | #VALUE! | #VALUE! | #VALUE! | #VALUE! | #VALUE! | #VALUE! | #VALUE! | #VALUE! | #VALUE! | #VALUE! | #VALUE! | #VALUE! | #VALUE! | #VALUE! | #VALUE! | #VALUE! | #VALUE! | #VALUE! | #VALUE! | #VALUE! | #VALUE! | #VALUE! | 635.5 |  | #VALUE! | 0 | #VALUE! | #VALUE! | #VALUE! | #VALUE! | #VALUE!
12 | 11 | 616065.73 | 3096610.868 | 629.4237 | 14.035 | 0 | Normal | 0 | 1 | #VALUE! | #VALUE! | #VALUE! | #VALUE! | #VALUE! | #VALUE! | #VALUE! | #VALUE! | #VALUE! | #VALUE! | #VALUE! | #VALUE! | #VALUE! | #VALUE! | #VALUE! | #VALUE! | #VALUE! | #VALUE! | #VALUE! | #VALUE! | #VALUE! | #VALUE! | #VALUE! | #VALUE! | #VALUE! | #VALUE! | 635.5 |  | #VALUE! | 0 | #VALUE! | #VALUE! | #VALUE! | #VALUE! | #VALUE!
13 | 12 | 616065.73 | 3096609.868 | 629.2008 | 14.647 | 0 | Normal | 0 | 1 | #VALUE! | #VALUE! | #VALUE! | #VALUE! | #VALUE! | #VALUE! | #VALUE! | #VALUE! | #VALUE! | #VALUE! | #VALUE! | #VALUE! | #VALUE! | #VALUE! | #VALUE! | #VALUE! | #VALUE! | #VALUE! | #VALUE! | #VALUE! | #VALUE! | #VALUE! | #VALUE! | #VALUE! | #VALUE! | #VALUE! | 635.5 |  | #VALUE! | 0 | #VALUE! | #VALUE! | #VALUE! | #VALUE! | #VALUE!
14 | 13 | 616065.73 | 3096608.868 | 628.978 | 15 | 0 | Normal | 0 | 1 | #VALUE! | #VALUE! | #VALUE! | #VALUE! | #VALUE! | #VALUE! | #VALUE! | #VALUE! | #VALUE! | #VALUE! | #VALUE! | #VALUE! | #VALUE! | #VALUE! | #VALUE! | #VALUE! | #VALUE! | #VALUE! | #VALUE! | #VALUE! | #VALUE! | #VALUE! | #VALUE! | #VALUE! | #VALUE! | #VALUE! | 635.5 |  | #VALUE! | 0 | #VALUE! | #VALUE! | #VALUE! | #VALUE! | #VALUE!
15 | 14 | 616065.73 | 3096607.868 | 628.978 | 15 | 0 | Normal | 0 | 1 | #VALUE! | #VALUE! | #VALUE! | #VALUE! | #VALUE! | #VALUE! | #VALUE! | #VALUE! | #VALUE! | #VALUE! | #VALUE! | #VALUE! | #VALUE! | #VALUE! | #VALUE! | #VALUE! | #VALUE! | #VALUE! | #VALUE! | #VALUE! | #VALUE! | #VALUE! | #VALUE! | #VALUE! | #VALUE! | #VALUE! | 635.5 |  | #VALUE! | 0 | #VALUE! | #VALUE! | #VALUE! | #VALUE! | #VALUE!
16 | 15 | 616065.73 | 3096606.868 | 628.978 | 15 | 0 | Normal | 0 | 1 | #VALUE! | #VALUE! | #VALUE! | #VALUE! | #VALUE! | #VALUE! | #VALUE! | #VALUE! | #VALUE! | #VALUE! | #VALUE! | #VALUE! | #VALUE! | #VALUE! | #VALUE! | #VALUE! | #VALUE! | #VALUE! | #VALUE! | #VALUE! | #VALUE! | #VALUE! | #VALUE! | #VALUE! | #VALUE! | #VALUE! | 635.5 |  | #VALUE! | 0 | #VALUE! | #VALUE! | #VALUE! | #VALUE! | #VALUE!
17 | 16 | 616065.73 | 3096605.868 | 628.978 | 15 | 0 | Normal | 0 | 1 | #VALUE! | #VALUE! | #VALUE! | #VALUE! | #VALUE! | #VALUE! | #VALUE! | #VALUE! | #VALUE! | #VALUE! | #VALUE! | #VALUE! | #VALUE! | #VALUE! | #VALUE! | #VALUE! | #VALUE! | #VALUE! | #VALUE! | #VALUE! | #VALUE! | #VALUE! | #VALUE! | #VALUE! | #VALUE! | #VALUE! | 635.5 |  | #VALUE! | 0 | #VALUE! | #VALUE! | #VALUE! | #VALUE! | #VALUE!
18 | 17 | 616065.73 | 3096604.868 | 628.978 | 15 | 0 | Normal | 0 | 1 | #VALUE! | #VALUE! | #VALUE! | #VALUE! | #VALUE! | #VALUE! | #VALUE! | #VALUE! | #VALUE! | #VALUE! | #VALUE! | #VALUE! | #VALUE! | #VALUE! | #VALUE! | #VALUE! | #VALUE! | #VALUE! | #VALUE! | #VALUE! | #VALUE! | #VALUE! | #VALUE! | #VALUE! | #VALUE! | #VALUE! | 635.5 |  | #VALUE! | 0 | #VALUE! | #VALUE! | #VALUE! | #VALUE! | #VALUE!
19 | 18 | 616065.73 | 3096603.868 | 628.978 | 15 | 0 | Normal | 0 | 1 | #VALUE! | #VALUE! | #VALUE! | #VALUE! | #VALUE! | #VALUE! | #VALUE! | #VALUE! | #VALUE! | #VALUE! | #VALUE! | #VALUE! | #VALUE! | #VALUE! | #VALUE! | #VALUE! | #VALUE! | #VALUE! | #VALUE! | #VALUE! | #VALUE! | #VALUE! | #VALUE! | #VALUE! | #VALUE! | #VALUE! | 635.5 |  | #VALUE! | 0 | #VALUE! | #VALUE! | #VALUE! | #VALUE! | #VALUE!
20 | 19 | 616065.73 | 3096602.868 | 628.978 | 15 | 0 | Normal | 0 | 1 | #VALUE! | #VALUE! | #VALUE! | #VALUE! | #VALUE! | #VALUE! | #VALUE! | #VALUE! | #VALUE! | #VALUE! | #VALUE! | #VALUE! | #VALUE! | #VALUE! | #VALUE! | #VALUE! | #VALUE! | #VALUE! | #VALUE! | #VALUE! | #VALUE! | #VALUE! | #VALUE! | #VALUE! | #VALUE! | #VALUE! | 635.5 |  | #VALUE! | 0 | #VALUE! | #VALUE! | #VALUE! | #VALUE! | #VALUE!
21 | 20 | 616065.73 | 3096601.868 | 628.978 | 15 | 0 | Normal | 0 | 1 | #VALUE! | #VALUE! | #VALUE! | #VALUE! | #VALUE! | #VALUE! | #VALUE! | #VALUE! | #VALUE! | #VALUE! | #VALUE! | #VALUE! | #VALUE! | #VALUE! | #VALUE! | #VALUE! | #VALUE! | #VALUE! | #VALUE! | #VALUE! | #VALUE! | #VALUE! | #VALUE! | #VALUE! | #VALUE! | #VALUE! | 635.5 |  | #VALUE! | 0 | #VALUE! | #VALUE! | #VALUE! | #VALUE! | #VALUE!
22 | 21 | 616065.73 | 3096600.868 | 628.978 | 15 | 0 | Normal | 0 | 1 | #VALUE! | #VALUE! | #VALUE! | #VALUE! | #VALUE! | #VALUE! | #VALUE! | #VALUE! | #VALUE! | #VALUE! | #VALUE! | #VALUE! | #VALUE! | #VALUE! | #VALUE! | #VALUE! | #VALUE! | #VALUE! | #VALUE! | #VALUE! | #VALUE! | #VALUE! | #VALUE! | #VALUE! | #VALUE! | #VALUE! | 635.5 |  | #VALUE! | 0 | #VALUE! | #VALUE! | #VALUE! | #VALUE! | #VALUE!
23 | 22 | 616065.73 | 3096599.868 | 628.978 | 15 | 0 | Normal | 0 | 1 | #VALUE! | #VALUE! | #VALUE! | #VALUE! | #VALUE! | #VALUE! | #VALUE! | #VALUE! | #VALUE! | #VALUE! | #VALUE! | #VALUE! | #VALUE! | #VALUE! | #VALUE! | #VALUE! | #VALUE! | #VALUE! | #VALUE! | #VALUE! | #VALUE! | #VALUE! | #VALUE! | #VALUE! | #VALUE! | #VALUE! | 635.5 |  | #VALUE! | 0 | #VALUE! | #VALUE! | #VALUE! | #VALUE! | #VALUE!
24 | 23 | 616065.73 | 3096598.868 | 628.978 | 15 | 0 | Normal | 0 | 1 | #VALUE! | #VALUE! | #VALUE! | #VALUE! | #VALUE! | #VALUE! | #VALUE! | #VALUE! | #VALUE! | #VALUE! | #VALUE! | #VALUE! | #VALUE! | #VALUE! | #VALUE! | #VALUE! | #VALUE! | #VALUE! | #VALUE! | #VALUE! | #VALUE! | #VALUE! | #VALUE! | #VALUE! | #VALUE! | #VALUE! | 635.5 |  | #VALUE! | 0 | #VALUE! | #VALUE! | #VALUE! | #VALUE! | #VALUE!
25 | 24 | 616065.73 | 3096597.868 | 628.978 | 15 | 0 | Normal | 0 | 1 | #VALUE! | #VALUE! | #VALUE! | #VALUE! | #VALUE! | #VALUE! | #VALUE! | #VALUE! | #VALUE! | #VALUE! | #VALUE! | #VALUE! | #VALUE! | #VALUE! | #VALUE! | #VALUE! | #VALUE! | #VALUE! | #VALUE! | #VALUE! | #VALUE! | #VALUE! | #VALUE! | #VALUE! | #VALUE! | #VALUE! | 635.5 |  | #VALUE! | 0 | #VALUE! | #VALUE! | #VALUE! | #VALUE! | #VALUE!
26 | 25 | 616065.73 | 3096596.868 | 628.978 | 15 | 0 | Normal | 0 | 1 | #VALUE! | #VALUE! | #VALUE! | #VALUE! | #VALUE! | #VALUE! | #VALUE! | #VALUE! | #VALUE! | #VALUE! | #VALUE! | #VALUE! | #VALUE! | #VALUE! | #VALUE! | #VALUE! | #VALUE! | #VALUE! | #VALUE! | #VALUE! | #VALUE! | #VALUE! | #VALUE! | #VALUE! | #VALUE! | #VALUE! | 635.5 |  | #VALUE! | 0 | #VALUE! | #VALUE! | #VALUE! | #VALUE! | #VALUE!
27 | 26 | 616065.73 | 3096595.868 | 628.978 | 15 | 0 | Normal | 0 | 1 | #VALUE! | #VALUE! | #VALUE! | #VALUE! | #VALUE! | #VALUE! | #VALUE! | #VALUE! | #VALUE! | #VALUE! | #VALUE! | #VALUE! | #VALUE! | #VALUE! | #VALUE! | #VALUE! | #VALUE! | #VALUE! | #VALUE! | #VALUE! | #VALUE! | #VALUE! | #VALUE! | #VALUE! | #VALUE! | #VALUE! | 635.5 |  | #VALUE! | 0 | #VALUE! | #VALUE! | #VALUE! | #VALUE! | #VALUE!
28 | 27 | 616065.73 | 3096594.868 | 628.3947 | 14.576 | 0 | Normal | 0 | 1 | #VALUE! | #VALUE! | #VALUE! | #VALUE! | #VALUE! | #VALUE! | #VALUE! | #VALUE! | #VALUE! | #VALUE! | #VALUE! | #VALUE! | #VALUE! | #VALUE! | #VALUE! | #VALUE! | #VALUE! | #VALUE! | #VALUE! | #VALUE! | #VALUE! | #VALUE! | #VALUE! | #VALUE! | #VALUE! | #VALUE! | 635.5 |  | #VALUE! | 0 | #VALUE! | #VALUE! | #VALUE! | #VALUE! | #VALUE!
29 | 28 | 616065.73 | 3096593.868 | 627.8113 | 13.576 | 0 | Normal | 0 | 1 | #VALUE! | #VALUE! | #VALUE! | #VALUE! | #VALUE! | #VALUE! | #VALUE! | #VALUE! | #VALUE! | #VALUE! | #VALUE! | #VALUE! | #VALUE! | #VALUE! | #VALUE! | #VALUE! | #VALUE! | #VALUE! | #VALUE! | #VALUE! | #VALUE! | #VALUE! | #VALUE! | #VALUE! | #VALUE! | #VALUE! | 635.5 |  | #VALUE! | 0 | #VALUE! | #VALUE! | #VALUE! | #VALUE! | #VALUE!
30 | 29 | 616065.73 | 3096592.868 | 627.228 | 12.576 | 0 | Normal | 0 | 1 | #VALUE! | #VALUE! | #VALUE! | #VALUE! | #VALUE! | #VALUE! | #VALUE! | #VALUE! | #VALUE! | #VALUE! | #VALUE! | #VALUE! | #VALUE! | #VALUE! | #VALUE! | #VALUE! | #VALUE! | #VALUE! | #VALUE! | #VALUE! | #VALUE! | #VALUE! | #VALUE! | #VALUE! | #VALUE! | #VALUE! | 635.5 |  | #VALUE! | 0 | #VALUE! | #VALUE! | #VALUE! | #VALUE! | #VALUE!
31 | 30 | 616065.73 | 3096591.868 | 626.6447 | 11.576 | 0 | Normal | 0 | 1 | #VALUE! | #VALUE! | #VALUE! | #VALUE! | #VALUE! | #VALUE! | #VALUE! | #VALUE! | #VALUE! | #VALUE! | #VALUE! | #VALUE! | #VALUE! | #VALUE! | #VALUE! | #VALUE! | #VALUE! | #VALUE! | #VALUE! | #VALUE! | #VALUE! | #VALUE! | #VALUE! | #VALUE! | #VALUE! | #VALUE! | 635.5 |  | #VALUE! | 0 | #VALUE! | #VALUE! | #VALUE! | #VALUE! | #VALUE!
32 | 31 | 616065.73 | 3096590.868 | 626.0613 | 10.576 | 0 | Normal | 0 | 1 | #VALUE! | #VALUE! | #VALUE! | #VALUE! | #VALUE! | #VALUE! | #VALUE! | #VALUE! | #VALUE! | #VALUE! | #VALUE! | #VALUE! | #VALUE! | #VALUE! | #VALUE! | #VALUE! | #VALUE! | #VALUE! | #VALUE! | #VALUE! | #VALUE! | #VALUE! | #VALUE! | #VALUE! | #VALUE! | #VALUE! | 635.5 |  | #VALUE! | 0 | #VALUE! | #VALUE! | #VALUE! | #VALUE! | #VALUE!
33 | 32 | 616065.73 | 3096589.868 | 625.478 | 10.152 | 0 | Normal | 0 | 1 | #VALUE! | #VALUE! | #VALUE! | #VALUE! | #VALUE! | #VALUE! | #VALUE! | #VALUE! | #VALUE! | #VALUE! | #VALUE! | #VALUE! | #VALUE! | #VALUE! | #VALUE! | #VALUE! | #VALUE! | #VALUE! | #VALUE! | #VALUE! | #VALUE! | #VALUE! | #VALUE! | #VALUE! | #VALUE! | #VALUE! | 635.5 |  | #VALUE! | 0 | #VALUE! | #VALUE! | #VALUE! | #VALUE! | #VALUE!
34 | 33 | 616065.73 | 3096588.868 | 624.8947 | 9.092 | 0 | Normal | 0 | 1 | #VALUE! | #VALUE! | #VALUE! | #VALUE! | #VALUE! | #VALUE! | #VALUE! | #VALUE! | #VALUE! | #VALUE! | #VALUE! | #VALUE! | #VALUE! | #VALUE! | #VALUE! | #VALUE! | #VALUE! | #VALUE! | #VALUE! | #VALUE! | #VALUE! | #VALUE! | #VALUE! | #VALUE! | #VALUE! | #VALUE! |  |  | 0 | 0 | 0 | #VALUE! | #VALUE! | #VALUE! | #VALUE!
35 | 34 | 616065.73 | 3096587.868 | 624.3113 | 7.858 | 0 | Normal | 0 | 1 | #VALUE! | #VALUE! | #VALUE! | #VALUE! | #VALUE! | #VALUE! | #VALUE! | #VALUE! | #VALUE! | #VALUE! | #VALUE! | #VALUE! | #VALUE! | #VALUE! | #VALUE! | #VALUE! | #VALUE! | #VALUE! | #VALUE! | #VALUE! | #VALUE! | #VALUE! | #VALUE! | #VALUE! | #VALUE! | #VALUE! |  |  | 0 | 0 | 0 | #VALUE! | #VALUE! | #VALUE! | #VALUE!
36 | 35 | 616065.73 | 3096586.868 | 623.728 | 6.821 | 0 | Normal | 0 | 1 | #VALUE! | #VALUE! | #VALUE! | #VALUE! | #VALUE! | #VALUE! | #VALUE! | #VALUE! | #VALUE! | #VALUE! | #VALUE! | #VALUE! | #VALUE! | #VALUE! | #VALUE! | #VALUE! | #VALUE! | #VALUE! | #VALUE! | #VALUE! | #VALUE! | #VALUE! | #VALUE! | #VALUE! | #VALUE! | #VALUE! |  |  | 0 | 0 | 0 | #VALUE! | #VALUE! | #VALUE! | #VALUE!
37 | 36 | 616065.73 | 3096585.868 | 623.1447 | 5.783 | 0 | Normal | 0 | 1 | #VALUE! | #VALUE! | #VALUE! | #VALUE! | #VALUE! | #VALUE! | #VALUE! | #VALUE! | #VALUE! | #VALUE! | #VALUE! | #VALUE! | #VALUE! | #VALUE! | #VALUE! | #VALUE! | #VALUE! | #VALUE! | #VALUE! | #VALUE! | #VALUE! | #VALUE! | #VALUE! | #VALUE! | #VALUE! | #VALUE! |  |  | 0 | 0 | 0 | #VALUE! | #VALUE! | #VALUE! | #VALUE!
38 | 37 | 616065.73 | 3096584.868 | 622.5613 | 5.005 | 0 | Normal | 0 | 1 | #VALUE! | #VALUE! | #VALUE! | #VALUE! | #VALUE! | #VALUE! | #VALUE! | #VALUE! | #VALUE! | #VALUE! | #VALUE! | #VALUE! | #VALUE! | #VALUE! | #VALUE! | #VALUE! | #VALUE! | #VALUE! | #VALUE! | #VALUE! | #VALUE! | #VALUE! | #VALUE! | #VALUE! | #VALUE! | #VALUE! |  |  | 0 | 0 | 0 | #VALUE! | #VALUE! | #VALUE! | #VALUE!
39 | 38 | 616065.73 | 3096583.868 | 621.978 | 5.005 | 0 | Normal | 0 | 1 | #VALUE! | #VALUE! | #VALUE! | #VALUE! | #VALUE! | #VALUE! | #VALUE! | #VALUE! | #VALUE! | #VALUE! | #VALUE! | #VALUE! | 13.522 | 67.6776 | 2.1117 | #VALUE! | 635.5 | #VALUE! | #VALUE! | #VALUE! | #VALUE! | 0 | #VALUE! | #VALUE! | #VALUE! | #VALUE! |  |  | 0 | 0 | 0 | #VALUE! | #VALUE! | #VALUE! | #VALUE!
Segment: sidechannel |  |  |  | 34.931 | m length |  | 51 | m3/s |  | Mixed | profile
SN | Dist | Easting | Northing | Bed Z | Width | Side z | Type | Def Ang | dx | Q_used | y_super | A_super | R_super | v_super | WS_super | EG_super | Sf_super | Fr_super | M_super | Err_super | Done_super | y_sub | A_sub | R_sub | v_sub | WS_sub | EG_sub | Sf_sub | Fr_sub | M_sub | Err_sub | Done_sub | y_final | WS_final | EG_final | Crest_L | Crest_R | Spill_L | Spill_R | Spill_Q | Cum_spill | Fr_final | Regime | Sf_final
- | m | m | m | m | m | - | - | deg | m | m3/s | m | m2 | m | m/s | m | m | - | - | m3 | m | - | m | m2 | m | m/s | m | m | - | - | m3 | m | - | m | m | m | m | m | m3/s | m3/s | m3/s | m3/s | - | - | -
1 | 0 | 616065.73 | 3096621.868 | 631.5 | 10.206 | 0 | Junction | 0 | 0 | 51 | 20152.5329 | 205676.7505 | 5.1017 | 0.00024796 | 20784.0329 | 20784.0329 | 1.5752e-12 | 5.5768e-07 | 2072453737.1205 | 0 | 1 | #VALUE! | #VALUE! | #VALUE! | #VALUE! | #VALUE! | #VALUE! | #VALUE! | #VALUE! | #VALUE! | #VALUE! | #VALUE! | #VALUE! | #VALUE! | #VALUE! |  |  | 0 | 0 | 0 | 0 | #VALUE! | #VALUE! | #VALUE!
2 | 1 | 616066.682 | 3096621.562 | 631.5 | 12.126 | 0 | Junction | 0.072 | 1 | 51 | 1.2172 | 14.7592 | 1.0137 | 3.4555 | 632.7172 | 633.3257 | 0.0026384 | 1 | 26.9463 | 20150.6449 | 1 | #VALUE! | #VALUE! | #VALUE! | #VALUE! | #VALUE! | #VALUE! | #VALUE! | #VALUE! | #VALUE! | #VALUE! | #VALUE! | #VALUE! | #VALUE! | #VALUE! |  |  | 0 | 0 | 0 | 0 | #VALUE! | #VALUE! | #VALUE!
3 | 2.001 | 616067.635 | 3096621.257 | 631.5 | 13.644 | 0 | Junction | 0.072 | 1.001 | 51 | 0.8872 | 12.1049 | 0.78509 | 4.2132 | 632.3872 | 633.2919 | 0.0055145 | 1.4281 | 27.273 | 1.5791e-10 | 1 | #VALUE! | #VALUE! | #VALUE! | #VALUE! | #VALUE! | #VALUE! | #VALUE! | #VALUE! | #VALUE! | #VALUE! | #VALUE! | #VALUE! | #VALUE! | #VALUE! |  |  | 0 | 0 | 0 | 0 | #VALUE! | #VALUE! | #VALUE!
4 | 3.001 | 616068.587 | 3096620.951 | 631.5 | 15 | 0 | Junction | 0.055 | 1 | 51 | 0.76319 | 11.4479 | 0.6927 | 4.455 | 632.2632 | 633.2748 | 0.0072858 | 1.6281 | 27.5289 | 2.9092e-10 | 1 | #VALUE! | #VALUE! | #VALUE! | #VALUE! | #VALUE! | #VALUE! | #VALUE! | #VALUE! | #VALUE! | #VALUE! | #VALUE! | #VALUE! | #VALUE! | #VALUE! |  |  | 0 | 0 | 0 | 0 | #VALUE! | #VALUE! | #VALUE!
5 | 4 | 616069.539 | 3096620.646 | 631.5 | 16 | 0 | Junction | 0.055 | 0.999 | 51 | 0.69768 | 11.1629 | 0.64172 | 4.5687 | 632.1977 | 633.2615 | 0.0084848 | 1.7463 | 27.6457 | 5.0886e-10 | 1 | #VALUE! | #VALUE! | #VALUE! | #VALUE! | #VALUE! | #VALUE! | #VALUE! | #VALUE! | #VALUE! | #VALUE! | #VALUE! | #VALUE! | #VALUE! | #VALUE! |  |  | 0 | 0 | 0 | 0 | #VALUE! | #VALUE! | #VALUE!
6 | 5 | 616070.491 | 3096620.34 | 631.5 | 17 | 0 | Junction | 0.055 | 1 | 51 | 0.64468 | 10.9595 | 0.59923 | 4.6535 | 632.1447 | 633.2484 | 0.0096445 | 1.8504 | 27.7251 | 8.3526e-10 | 1 | #VALUE! | #VALUE! | #VALUE! | #VALUE! | #VALUE! | #VALUE! | #VALUE! | #VALUE! | #VALUE! | #VALUE! | #VALUE! | #VALUE! | #VALUE! | #VALUE! |  |  | 0 | 0 | 0 | 0 | #VALUE! | #VALUE! | #VALUE!
7 | 6 | 616071.443 | 3096620.035 | 631.5 | 18 | 0 | Junction | 0.037 | 1 | 51 | 0.60055 | 10.8099 | 0.56298 | 4.7179 | 632.1005 | 633.235 | 0.010773 | 1.9438 | 27.7733 | 1.6632e-09 | 1 | #VALUE! | #VALUE! | #VALUE! | #VALUE! | #VALUE! | #VALUE! | #VALUE! | #VALUE! | #VALUE! | #VALUE! | #VALUE! | #VALUE! | #VALUE! | #VALUE! |  |  | 0 | 0 | 0 | 0 | #VALUE! | #VALUE! | #VALUE!
8 | 7.001 | 616072.396 | 3096619.729 | 631.5 | 19 | 0 | Junction | 0.037 | 1.001 | 51 | 0.56309 | 10.6988 | 0.53159 | 4.7669 | 632.0631 | 633.2213 | 0.011873 | 2.0282 | 27.7942 | 1.2055e-08 | 1 | #VALUE! | #VALUE! | #VALUE! | #VALUE! | #VALUE! | #VALUE! | #VALUE! | #VALUE! | #VALUE! | #VALUE! | #VALUE! | #VALUE! | #VALUE! | #VALUE! |  |  | 0 | 0 | 0 | 0 | #VALUE! | #VALUE! | #VALUE!
9 | 8 | 616073.348 | 3096619.424 | 631.5 | 6.724 | 0 | Normal | 0.055 | 0.999 | 51 | 1.7113 | 11.5065 | 1.134 | 4.4323 | 633.2113 | 634.2125 | 0.0037377 | 1.0818 | 32.8877 | -1.0462 | 0 | #VALUE! | #VALUE! | #VALUE! | #VALUE! | #VALUE! | #VALUE! | #VALUE! | #VALUE! | #VALUE! | #VALUE! | #VALUE! | #VALUE! | #VALUE! | #VALUE! |  |  | 0 | 0 | 0 | 0 | #VALUE! | #VALUE! | #VALUE!
10 | 9 | 616074.3 | 3096619.118 | 631.5 | 6.032 | 0 | Normal | 0.055 | 1 | 51 | 1.7113 | 10.3223 | 1.0918 | 4.9407 | 633.2113 | 634.4554 | 0.0048856 | 1.2059 | 34.5179 | -0.27163 | 0 | #VALUE! | #VALUE! | #VALUE! | #VALUE! | #VALUE! | #VALUE! | #VALUE! | #VALUE! | #VALUE! | #VALUE! | #VALUE! | #VALUE! | #VALUE! | #VALUE! |  | 635.5 | 0 | #VALUE! | #VALUE! | #VALUE! | #VALUE! | #VALUE! | #VALUE!
11 | 10 | 616075.252 | 3096618.813 | 631.5 | 6.391 | 0 | Normal | 12.169 | 1 | #VALUE! | 1.7113 | 10.9367 | 1.1144 | #VALUE! | 633.2113 | #VALUE! | #VALUE! | #VALUE! | #VALUE! | #VALUE! | #VALUE! | #VALUE! | #VALUE! | #VALUE! | #VALUE! | #VALUE! | #VALUE! | #VALUE! | #VALUE! | #VALUE! | #VALUE! | #VALUE! | #VALUE! | #VALUE! | #VALUE! |  | 635.5 | 0 | #VALUE! | #VALUE! | #VALUE! | #VALUE! | #VALUE! | #VALUE!
12 | 10.944 | 616076.07 | 3096618.342 | 631.5 | 5.886 | 0 | Normal | 30.656 | 0.944 | #VALUE! | #VALUE! | #VALUE! | #VALUE! | #VALUE! | #VALUE! | #VALUE! | #VALUE! | #VALUE! | #VALUE! | #VALUE! | #VALUE! | #VALUE! | #VALUE! | #VALUE! | #VALUE! | #VALUE! | #VALUE! | #VALUE! | #VALUE! | #VALUE! | #VALUE! | #VALUE! | #VALUE! | #VALUE! | #VALUE! |  | 635.5 | 0 | #VALUE! | #VALUE! | #VALUE! | #VALUE! | #VALUE! | #VALUE!
13 | 11.944 | 616076.561 | 3096617.471 | 631.5 | 5.38 | 0 | Normal | 0.078 | 1 | #VALUE! | #VALUE! | #VALUE! | #VALUE! | #VALUE! | #VALUE! | #VALUE! | #VALUE! | #VALUE! | #VALUE! | #VALUE! | #VALUE! | #VALUE! | #VALUE! | #VALUE! | #VALUE! | #VALUE! | #VALUE! | #VALUE! | #VALUE! | #VALUE! | #VALUE! | #VALUE! | #VALUE! | #VALUE! | #VALUE! |  | 635.5 | 0 | #VALUE! | #VALUE! | #VALUE! | #VALUE! | #VALUE! | #VALUE!
14 | 12.943 | 616077.053 | 3096616.601 | 631.5 | 5.2 | 0 | Normal | 0.028 | 0.999 | #VALUE! | #VALUE! | #VALUE! | #VALUE! | #VALUE! | #VALUE! | #VALUE! | #VALUE! | #VALUE! | #VALUE! | #VALUE! | #VALUE! | #VALUE! | #VALUE! | #VALUE! | #VALUE! | #VALUE! | #VALUE! | #VALUE! | #VALUE! | #VALUE! | #VALUE! | #VALUE! | #VALUE! | #VALUE! | #VALUE! |  | 635.5 | 0 | #VALUE! | #VALUE! | #VALUE! | #VALUE! | #VALUE! | #VALUE!
15 | 13.944 | 616077.545 | 3096615.73 | 631.5 | 5.125 | 0 | Normal | 0.05 | 1.001 | #VALUE! | #VALUE! | #VALUE! | #VALUE! | #VALUE! | #VALUE! | #VALUE! | #VALUE! | #VALUE! | #VALUE! | #VALUE! | #VALUE! | #VALUE! | #VALUE! | #VALUE! | #VALUE! | #VALUE! | #VALUE! | #VALUE! | #VALUE! | #VALUE! | #VALUE! | #VALUE! | #VALUE! | #VALUE! | #VALUE! |  | 635.5 | 0 | #VALUE! | #VALUE! | #VALUE! | #VALUE! | #VALUE! | #VALUE!
16 | 14.944 | 616078.036 | 3096614.859 | 631.5 | 5.051 | 0 | Normal | 0.05 | 1 | #VALUE! | #VALUE! | #VALUE! | #VALUE! | #VALUE! | #VALUE! | #VALUE! | #VALUE! | #VALUE! | #VALUE! | #VALUE! | #VALUE! | #VALUE! | #VALUE! | #VALUE! | #VALUE! | #VALUE! | #VALUE! | #VALUE! | #VALUE! | #VALUE! | #VALUE! | #VALUE! | #VALUE! | #VALUE! | #VALUE! |  | 635.5 | 0 | #VALUE! | #VALUE! | #VALUE! | #VALUE! | #VALUE! | #VALUE!
17 | 15.944 | 616078.528 | 3096613.988 | 631.5 | 4.976 | 0 | Normal | 0.05 | 1 | #VALUE! | #VALUE! | #VALUE! | #VALUE! | #VALUE! | #VALUE! | #VALUE! | #VALUE! | #VALUE! | #VALUE! | #VALUE! | #VALUE! | #VALUE! | #VALUE! | #VALUE! | #VALUE! | #VALUE! | #VALUE! | #VALUE! | #VALUE! | #VALUE! | #VALUE! | #VALUE! | #VALUE! | #VALUE! | #VALUE! |  | 635.5 | 0 | #VALUE! | #VALUE! | #VALUE! | #VALUE! | #VALUE! | #VALUE!
18 | 16.944 | 616079.019 | 3096613.117 | 631.5 | 4.901 | 0 | Normal | 0.05 | 1 | #VALUE! | #VALUE! | #VALUE! | #VALUE! | #VALUE! | #VALUE! | #VALUE! | #VALUE! | #VALUE! | #VALUE! | #VALUE! | #VALUE! | #VALUE! | #VALUE! | #VALUE! | #VALUE! | #VALUE! | #VALUE! | #VALUE! | #VALUE! | #VALUE! | #VALUE! | #VALUE! | #VALUE! | #VALUE! | #VALUE! |  | 635.5 | 0 | #VALUE! | #VALUE! | #VALUE! | #VALUE! | #VALUE! | #VALUE!
19 | 17.944 | 616079.511 | 3096612.246 | 631.5 | 4.826 | 0 | Normal | 0.05 | 1 | #VALUE! | #VALUE! | #VALUE! | #VALUE! | #VALUE! | #VALUE! | #VALUE! | #VALUE! | #VALUE! | #VALUE! | #VALUE! | #VALUE! | #VALUE! | #VALUE! | #VALUE! | #VALUE! | #VALUE! | #VALUE! | #VALUE! | #VALUE! | #VALUE! | #VALUE! | #VALUE! | #VALUE! | #VALUE! | #VALUE! |  | 635.5 | 0 | #VALUE! | #VALUE! | #VALUE! | #VALUE! | #VALUE! | #VALUE!
20 | 18.944 | 616080.002 | 3096611.375 | 631.5 | 4.752 | 0 | Normal | 0.078 | 1 | #VALUE! | #VALUE! | #VALUE! | #VALUE! | #VALUE! | #VALUE! | #VALUE! | #VALUE! | #VALUE! | #VALUE! | #VALUE! | #VALUE! | #VALUE! | #VALUE! | #VALUE! | #VALUE! | #VALUE! | #VALUE! | #VALUE! | #VALUE! | #VALUE! | #VALUE! | #VALUE! | #VALUE! | #VALUE! | #VALUE! |  | 635.5 | 0 | #VALUE! | #VALUE! | #VALUE! | #VALUE! | #VALUE! | #VALUE!
21 | 19.943 | 616080.494 | 3096610.505 | 631.5 | 4.929 | 0 | Normal | 0.078 | 0.999 | #VALUE! | #VALUE! | #VALUE! | #VALUE! | #VALUE! | #VALUE! | #VALUE! | #VALUE! | #VALUE! | #VALUE! | #VALUE! | #VALUE! | #VALUE! | #VALUE! | #VALUE! | #VALUE! | #VALUE! | #VALUE! | #VALUE! | #VALUE! | #VALUE! | #VALUE! | #VALUE! | #VALUE! | #VALUE! | #VALUE! |  | 635.5 | 0 | #VALUE! | #VALUE! | #VALUE! | #VALUE! | #VALUE! | #VALUE!
22 | 20.943 | 616080.985 | 3096609.634 | 631.5 | 5.088 | 0 | Normal | 4.04 | 1 | #VALUE! | #VALUE! | #VALUE! | #VALUE! | #VALUE! | #VALUE! | #VALUE! | #VALUE! | #VALUE! | #VALUE! | #VALUE! | #VALUE! | #VALUE! | #VALUE! | #VALUE! | #VALUE! | #VALUE! | #VALUE! | #VALUE! | #VALUE! | #VALUE! | #VALUE! | #VALUE! | #VALUE! | #VALUE! | #VALUE! |  | 635.5 | 0 | #VALUE! | #VALUE! | #VALUE! | #VALUE! | #VALUE! | #VALUE!
23 | 21.931 | 616081.408 | 3096608.742 | 631.5 | 5.36 | 0 | Normal | 21.069 | 0.988 | #VALUE! | #VALUE! | #VALUE! | #VALUE! | #VALUE! | #VALUE! | #VALUE! | #VALUE! | #VALUE! | #VALUE! | #VALUE! | #VALUE! | #VALUE! | #VALUE! | #VALUE! | #VALUE! | #VALUE! | #VALUE! | #VALUE! | #VALUE! | #VALUE! | #VALUE! | #VALUE! | #VALUE! | #VALUE! | #VALUE! |  | 635.5 | 0 | #VALUE! | #VALUE! | #VALUE! | #VALUE! | #VALUE! | #VALUE!
24 | 22.93 | 616081.483 | 3096607.745 | 631.5 | 5.13 | 0 | Normal | 0.057 | 0.999 | #VALUE! | #VALUE! | #VALUE! | #VALUE! | #VALUE! | #VALUE! | #VALUE! | #VALUE! | #VALUE! | #VALUE! | #VALUE! | #VALUE! | #VALUE! | #VALUE! | #VALUE! | #VALUE! | #VALUE! | #VALUE! | #VALUE! | #VALUE! | #VALUE! | #VALUE! | #VALUE! | #VALUE! | #VALUE! | #VALUE! |  | 635.5 | 0 | #VALUE! | #VALUE! | #VALUE! | #VALUE! | #VALUE! | #VALUE!
25 | 23.93 | 616081.557 | 3096606.748 | 631.5 | 5.021 | 0 | Normal | 0.053 | 1 | #VALUE! | #VALUE! | #VALUE! | #VALUE! | #VALUE! | #VALUE! | #VALUE! | #VALUE! | #VALUE! | #VALUE! | #VALUE! | #VALUE! | #VALUE! | #VALUE! | #VALUE! | #VALUE! | #VALUE! | #VALUE! | #VALUE! | #VALUE! | #VALUE! | #VALUE! | #VALUE! | #VALUE! | #VALUE! | #VALUE! |  | 635.5 | 0 | #VALUE! | #VALUE! | #VALUE! | #VALUE! | #VALUE! | #VALUE!
26 | 24.931 | 616081.632 | 3096605.75 | 631.5 | 4.912 | 0 | Normal | 0.053 | 1.001 | #VALUE! | #VALUE! | #VALUE! | #VALUE! | #VALUE! | #VALUE! | #VALUE! | #VALUE! | #VALUE! | #VALUE! | #VALUE! | #VALUE! | #VALUE! | #VALUE! | #VALUE! | #VALUE! | #VALUE! | #VALUE! | #VALUE! | #VALUE! | #VALUE! | #VALUE! | #VALUE! | #VALUE! | #VALUE! | #VALUE! |  | 635.5 | 0 | #VALUE! | #VALUE! | #VALUE! | #VALUE! | #VALUE! | #VALUE!
27 | 25.931 | 616081.706 | 3096604.753 | 631.5 | 4.802 | 0 | Normal | 0 | 1 | #VALUE! | #VALUE! | #VALUE! | #VALUE! | #VALUE! | #VALUE! | #VALUE! | #VALUE! | #VALUE! | #VALUE! | #VALUE! | #VALUE! | #VALUE! | #VALUE! | #VALUE! | #VALUE! | #VALUE! | #VALUE! | #VALUE! | #VALUE! | #VALUE! | #VALUE! | #VALUE! | #VALUE! | #VALUE! | #VALUE! |  | 635.5 | 0 | #VALUE! | #VALUE! | #VALUE! | #VALUE! | #VALUE! | #VALUE!
28 | 26.93 | 616081.78 | 3096603.756 | 631.5 | 4.693 | 0 | Normal | 0.057 | 0.999 | #VALUE! | #VALUE! | #VALUE! | #VALUE! | #VALUE! | #VALUE! | #VALUE! | #VALUE! | #VALUE! | #VALUE! | #VALUE! | #VALUE! | #VALUE! | #VALUE! | #VALUE! | #VALUE! | #VALUE! | #VALUE! | #VALUE! | #VALUE! | #VALUE! | #VALUE! | #VALUE! | #VALUE! | #VALUE! | #VALUE! |  | 635.5 | 0 | #VALUE! | #VALUE! | #VALUE! | #VALUE! | #VALUE! | #VALUE!
29 | 27.93 | 616081.855 | 3096602.759 | 631.5 | 4.584 | 0 | Normal | 0.057 | 1 | #VALUE! | #VALUE! | #VALUE! | #VALUE! | #VALUE! | #VALUE! | #VALUE! | #VALUE! | #VALUE! | #VALUE! | #VALUE! | #VALUE! | #VALUE! | #VALUE! | #VALUE! | #VALUE! | #VALUE! | #VALUE! | #VALUE! | #VALUE! | #VALUE! | #VALUE! | #VALUE! | #VALUE! | #VALUE! | #VALUE! |  | 635.5 | 0 | #VALUE! | #VALUE! | #VALUE! | #VALUE! | #VALUE! | #VALUE!
30 | 28.93 | 616081.929 | 3096601.762 | 631.5 | 4.475 | 0 | Normal | 0.053 | 1 | #VALUE! | #VALUE! | #VALUE! | #VALUE! | #VALUE! | #VALUE! | #VALUE! | #VALUE! | #VALUE! | #VALUE! | #VALUE! | #VALUE! | #VALUE! | #VALUE! | #VALUE! | #VALUE! | #VALUE! | #VALUE! | #VALUE! | #VALUE! | #VALUE! | #VALUE! | #VALUE! | #VALUE! | #VALUE! | #VALUE! |  | 635.5 | 0 | #VALUE! | #VALUE! | #VALUE! | #VALUE! | #VALUE! | #VALUE!
31 | 29.931 | 616082.004 | 3096600.764 | 631.5 | 4.366 | 0 | Normal | 0.053 | 1.001 | #VALUE! | #VALUE! | #VALUE! | #VALUE! | #VALUE! | #VALUE! | #VALUE! | #VALUE! | #VALUE! | #VALUE! | #VALUE! | #VALUE! | #VALUE! | #VALUE! | #VALUE! | #VALUE! | #VALUE! | #VALUE! | #VALUE! | #VALUE! | #VALUE! | #VALUE! | #VALUE! | #VALUE! | #VALUE! | #VALUE! |  | 635.5 | 0 | #VALUE! | #VALUE! | #VALUE! | #VALUE! | #VALUE! | #VALUE!
32 | 30.931 | 616082.078 | 3096599.767 | 631.5 | 4.257 | 0 | Normal | 0.057 | 1 | #VALUE! | #VALUE! | #VALUE! | #VALUE! | #VALUE! | #VALUE! | #VALUE! | #VALUE! | #VALUE! | #VALUE! | #VALUE! | #VALUE! | #VALUE! | #VALUE! | #VALUE! | #VALUE! | #VALUE! | #VALUE! | #VALUE! | #VALUE! | #VALUE! | #VALUE! | #VALUE! | #VALUE! | #VALUE! | #VALUE! |  | 635.5 | 0 | #VALUE! | #VALUE! | #VALUE! | #VALUE! | #VALUE! | #VALUE!
33 | 31.93 | 616082.153 | 3096598.77 | 631.5 | 4.148 | 0 | Normal | 0.057 | 0.999 | #VALUE! | #VALUE! | #VALUE! | #VALUE! | #VALUE! | #VALUE! | #VALUE! | #VALUE! | #VALUE! | #VALUE! | #VALUE! | #VALUE! | #VALUE! | #VALUE! | #VALUE! | #VALUE! | #VALUE! | #VALUE! | #VALUE! | #VALUE! | #VALUE! | #VALUE! | #VALUE! | #VALUE! | #VALUE! | #VALUE! |  | 635.5 | 0 | #VALUE! | #VALUE! | #VALUE! | #VALUE! | #VALUE! | #VALUE!
34 | 32.93 | 616082.227 | 3096597.773 | 631.5 | 4.038 | 0 | Normal | 0.053 | 1 | #VALUE! | #VALUE! | #VALUE! | #VALUE! | #VALUE! | #VALUE! | #VALUE! | #VALUE! | #VALUE! | #VALUE! | #VALUE! | #VALUE! | #VALUE! | #VALUE! | #VALUE! | #VALUE! | #VALUE! | #VALUE! | #VALUE! | #VALUE! | #VALUE! | #VALUE! | #VALUE! | #VALUE! | #VALUE! | #VALUE! |  | 635.5 | 0 | #VALUE! | #VALUE! | #VALUE! | #VALUE! | #VALUE! | #VALUE!
35 | 33.931 | 616082.302 | 3096596.775 | 631.5 | 3.929 | 0 | Normal | 0.053 | 1.001 | #VALUE! | #VALUE! | #VALUE! | #VALUE! | #VALUE! | #VALUE! | #VALUE! | #VALUE! | #VALUE! | #VALUE! | #VALUE! | #VALUE! | #VALUE! | #VALUE! | #VALUE! | #VALUE! | #VALUE! | #VALUE! | #VALUE! | #VALUE! | #VALUE! | #VALUE! | #VALUE! | #VALUE! | #VALUE! | #VALUE! |  | 635.5 | 0 | #VALUE! | #VALUE! | #VALUE! | #VALUE! | #VALUE! | #VALUE!
36 | 34.931 | 616082.376 | 3096595.778 | 631.5 | 3.82 | 0 | Normal | 0.01 | 1 | #VALUE! | #VALUE! | #VALUE! | #VALUE! | #VALUE! | #VALUE! | #VALUE! | #VALUE! | #VALUE! | #VALUE! | #VALUE! | #VALUE! | 0.05 | 0.191 | 0.048724 | #VALUE! | 631.55 | #VALUE! | #VALUE! | #VALUE! | #VALUE! | 0 | #VALUE! | #VALUE! | #VALUE! | #VALUE! |  | 635.5 | 0 | #VALUE! | #VALUE! | #VALUE! | #VALUE! | #VALUE! | #VALUE!
Segment: drain |  |  |  | 45.363 | m length |  | #VALUE! | m3/s |  | Mixed | profile
SN | Dist | Easting | Northing | Bed Z | Width | Side z | Type | Def Ang | dx | Q_used | y_super | A_super | R_super | v_super | WS_super | EG_super | Sf_super | Fr_super | M_super | Err_super | Done_super | y_sub | A_sub | R_sub | v_sub | WS_sub | EG_sub | Sf_sub | Fr_sub | M_sub | Err_sub | Done_sub | y_final | WS_final | EG_final | Crest_L | Crest_R | Spill_L | Spill_R | Spill_Q | Cum_spill | Fr_final | Regime | Sf_final
- | m | m | m | m | m | - | - | deg | m | m3/s | m | m2 | m | m/s | m | m | - | - | m3 | m | - | m | m2 | m | m/s | m | m | - | - | m3 | m | - | m | m | m | m | m | m3/s | m3/s | m3/s | m3/s | - | - | -
1 | 0 | 616073.135 | 3096615.242 | 631.5 | 2.05 | 0 | Normal | 0 | 0 | 0 | 0.05 | 0.1025 | 0.047674 | 0 | 631.55 | 631.55 | 0 | 0 | 0.0025625 | 0 | 1 | #VALUE! | #VALUE! | #VALUE! | #VALUE! | #VALUE! | #VALUE! | #VALUE! | #VALUE! | #VALUE! | #VALUE! | #VALUE! | #VALUE! | #VALUE! | #VALUE! |  |  | 0 | 0 | 0 | 0 | #VALUE! | #VALUE! | #VALUE!
2 | 1 | 616073.556 | 3096614.335 | 631.5 | 2.332 | 0 | Normal | 0 | 1 | 0 | 0.05 | 0.1166 | 0.047944 | 0 | 631.55 | 631.55 | 0 | 0 | 0.002915 | 0 | 0 | #VALUE! | #VALUE! | #VALUE! | #VALUE! | #VALUE! | #VALUE! | #VALUE! | #VALUE! | #VALUE! | #VALUE! | #VALUE! | #VALUE! | #VALUE! | #VALUE! |  |  | 0 | 0 | 0 | 0 | #VALUE! | #VALUE! | #VALUE!
3 | 2 | 616073.977 | 3096613.428 | 631.5 | 2.614 | 0 | Normal | 0.052 | 1 | #VALUE! | 0.05 | 0.1307 | 0.048158 | #VALUE! | 631.55 | #VALUE! | #VALUE! | #VALUE! | #VALUE! | #VALUE! | #VALUE! | #VALUE! | #VALUE! | #VALUE! | #VALUE! | #VALUE! | #VALUE! | #VALUE! | #VALUE! | #VALUE! | #VALUE! | #VALUE! | #VALUE! | #VALUE! | #VALUE! |  |  | 0 | 0 | 0 | 0 | #VALUE! | #VALUE! | #VALUE!
4 | 3 | 616074.399 | 3096612.521 | 631.5 | 2.897 | 0 | Normal | 0.052 | 1 | #VALUE! | #VALUE! | #VALUE! | #VALUE! | #VALUE! | #VALUE! | #VALUE! | #VALUE! | #VALUE! | #VALUE! | #VALUE! | #VALUE! | #VALUE! | #VALUE! | #VALUE! | #VALUE! | #VALUE! | #VALUE! | #VALUE! | #VALUE! | #VALUE! | #VALUE! | #VALUE! | #VALUE! | #VALUE! | #VALUE! |  |  | 0 | 0 | 0 | 0 | #VALUE! | #VALUE! | #VALUE!
5 | 4 | 616074.82 | 3096611.614 | 631.5 | 3.179 | 0 | Normal | 0 | 1 | #VALUE! | #VALUE! | #VALUE! | #VALUE! | #VALUE! | #VALUE! | #VALUE! | #VALUE! | #VALUE! | #VALUE! | #VALUE! | #VALUE! | #VALUE! | #VALUE! | #VALUE! | #VALUE! | #VALUE! | #VALUE! | #VALUE! | #VALUE! | #VALUE! | #VALUE! | #VALUE! | #VALUE! | #VALUE! | #VALUE! |  |  | 0 | 0 | 0 | 0 | #VALUE! | #VALUE! | #VALUE!
6 | 5 | 616075.241 | 3096610.707 | 631.5 | 3.461 | 0 | Normal | 0.052 | 1 | #VALUE! | #VALUE! | #VALUE! | #VALUE! | #VALUE! | #VALUE! | #VALUE! | #VALUE! | #VALUE! | #VALUE! | #VALUE! | #VALUE! | #VALUE! | #VALUE! | #VALUE! | #VALUE! | #VALUE! | #VALUE! | #VALUE! | #VALUE! | #VALUE! | #VALUE! | #VALUE! | #VALUE! | #VALUE! | #VALUE! |  |  | 0 | 0 | 0 | 0 | #VALUE! | #VALUE! | #VALUE!
7 | 6.001 | 616075.663 | 3096609.8 | 631.5 | 3.898 | 0 | Normal | 5.266 | 1.001 | #VALUE! | #VALUE! | #VALUE! | #VALUE! | #VALUE! | #VALUE! | #VALUE! | #VALUE! | #VALUE! | #VALUE! | #VALUE! | #VALUE! | #VALUE! | #VALUE! | #VALUE! | #VALUE! | #VALUE! | #VALUE! | #VALUE! | #VALUE! | #VALUE! | #VALUE! | #VALUE! | #VALUE! | #VALUE! | #VALUE! |  |  | 0 | 0 | 0 | 0 | #VALUE! | #VALUE! | #VALUE!
8 | 6.986 | 616075.995 | 3096608.872 | 631.5 | 4.264 | 0 | Normal | 17.566 | 0.985 | #VALUE! | #VALUE! | #VALUE! | #VALUE! | #VALUE! | #VALUE! | #VALUE! | #VALUE! | #VALUE! | #VALUE! | #VALUE! | #VALUE! | #VALUE! | #VALUE! | #VALUE! | #VALUE! | #VALUE! | #VALUE! | #VALUE! | #VALUE! | #VALUE! | #VALUE! | #VALUE! | #VALUE! | #VALUE! | #VALUE! |  |  | 0 | 0 | 0 | 0 | #VALUE! | #VALUE! | #VALUE!
9 | 7.987 | 616076.032 | 3096607.872 | 631.5 | 4.606 | 0 | Normal | 0.059 | 1.001 | #VALUE! | #VALUE! | #VALUE! | #VALUE! | #VALUE! | #VALUE! | #VALUE! | #VALUE! | #VALUE! | #VALUE! | #VALUE! | #VALUE! | #VALUE! | #VALUE! | #VALUE! | #VALUE! | #VALUE! | #VALUE! | #VALUE! | #VALUE! | #VALUE! | #VALUE! | #VALUE! | #VALUE! | #VALUE! | #VALUE! |  |  | 0 | 0 | 0 | 0 | #VALUE! | #VALUE! | #VALUE!
10 | 8.987 | 616076.07 | 3096606.873 | 631.5 | 4.716 | 0 | Normal | 0 | 1 | #VALUE! | #VALUE! | #VALUE! | #VALUE! | #VALUE! | #VALUE! | #VALUE! | #VALUE! | #VALUE! | #VALUE! | #VALUE! | #VALUE! | #VALUE! | #VALUE! | #VALUE! | #VALUE! | #VALUE! | #VALUE! | #VALUE! | #VALUE! | #VALUE! | #VALUE! | #VALUE! | #VALUE! | #VALUE! | #VALUE! |  |  | 0 | 0 | 0 | 0 | #VALUE! | #VALUE! | #VALUE!
11 | 9.986 | 616076.108 | 3096605.874 | 631.5 | 4.825 | 0 | Normal | 0.057 | 0.999 | #VALUE! | #VALUE! | #VALUE! | #VALUE! | #VALUE! | #VALUE! | #VALUE! | #VALUE! | #VALUE! | #VALUE! | #VALUE! | #VALUE! | #VALUE! | #VALUE! | #VALUE! | #VALUE! | #VALUE! | #VALUE! | #VALUE! | #VALUE! | #VALUE! | #VALUE! | #VALUE! | #VALUE! | #VALUE! | #VALUE! |  |  | 0 | 0 | 0 | 0 | #VALUE! | #VALUE! | #VALUE!
12 | 10.986 | 616076.145 | 3096604.875 | 631.5 | 4.934 | 0 | Normal | 0.055 | 1 | #VALUE! | #VALUE! | #VALUE! | #VALUE! | #VALUE! | #VALUE! | #VALUE! | #VALUE! | #VALUE! | #VALUE! | #VALUE! | #VALUE! | #VALUE! | #VALUE! | #VALUE! | #VALUE! | #VALUE! | #VALUE! | #VALUE! | #VALUE! | #VALUE! | #VALUE! | #VALUE! | #VALUE! | #VALUE! | #VALUE! |  |  | 0 | 0 | 0 | 0 | #VALUE! | #VALUE! | #VALUE!
13 | 11.987 | 616076.183 | 3096603.875 | 631.5 | 5.043 | 0 | Normal | 0.002 | 1.001 | #VALUE! | #VALUE! | #VALUE! | #VALUE! | #VALUE! | #VALUE! | #VALUE! | #VALUE! | #VALUE! | #VALUE! | #VALUE! | #VALUE! | #VALUE! | #VALUE! | #VALUE! | #VALUE! | #VALUE! | #VALUE! | #VALUE! | #VALUE! | #VALUE! | #VALUE! | #VALUE! | #VALUE! | #VALUE! | #VALUE! |  |  | 0 | 0 | 0 | 0 | #VALUE! | #VALUE! | #VALUE!
14 | 12.986 | 616076.221 | 3096602.876 | 631.5 | 5.152 | 0 | Normal | 0.057 | 0.999 | #VALUE! | #VALUE! | #VALUE! | #VALUE! | #VALUE! | #VALUE! | #VALUE! | #VALUE! | #VALUE! | #VALUE! | #VALUE! | #VALUE! | #VALUE! | #VALUE! | #VALUE! | #VALUE! | #VALUE! | #VALUE! | #VALUE! | #VALUE! | #VALUE! | #VALUE! | #VALUE! | #VALUE! | #VALUE! | #VALUE! |  |  | 0 | 0 | 0 | 0 | #VALUE! | #VALUE! | #VALUE!
15 | 13.986 | 616076.258 | 3096601.877 | 631.5 | 5.261 | 0 | Normal | 0.055 | 1 | #VALUE! | #VALUE! | #VALUE! | #VALUE! | #VALUE! | #VALUE! | #VALUE! | #VALUE! | #VALUE! | #VALUE! | #VALUE! | #VALUE! | #VALUE! | #VALUE! | #VALUE! | #VALUE! | #VALUE! | #VALUE! | #VALUE! | #VALUE! | #VALUE! | #VALUE! | #VALUE! | #VALUE! | #VALUE! | #VALUE! |  |  | 0 | 0 | 0 | 0 | #VALUE! | #VALUE! | #VALUE!
16 | 14.987 | 616076.296 | 3096600.877 | 631.5 | 5.37 | 0 | Normal | 0.002 | 1.001 | #VALUE! | #VALUE! | #VALUE! | #VALUE! | #VALUE! | #VALUE! | #VALUE! | #VALUE! | #VALUE! | #VALUE! | #VALUE! | #VALUE! | #VALUE! | #VALUE! | #VALUE! | #VALUE! | #VALUE! | #VALUE! | #VALUE! | #VALUE! | #VALUE! | #VALUE! | #VALUE! | #VALUE! | #VALUE! | #VALUE! |  |  | 0 | 0 | 0 | 0 | #VALUE! | #VALUE! | #VALUE!
17 | 15.987 | 616076.334 | 3096599.878 | 631.5 | 5.48 | 0 | Normal | 0.057 | 1 | #VALUE! | #VALUE! | #VALUE! | #VALUE! | #VALUE! | #VALUE! | #VALUE! | #VALUE! | #VALUE! | #VALUE! | #VALUE! | #VALUE! | #VALUE! | #VALUE! | #VALUE! | #VALUE! | #VALUE! | #VALUE! | #VALUE! | #VALUE! | #VALUE! | #VALUE! | #VALUE! | #VALUE! | #VALUE! | #VALUE! |  |  | 0 | 0 | 0 | 0 | #VALUE! | #VALUE! | #VALUE!
18 | 16.986 | 616076.371 | 3096598.879 | 631.5 | 5.589 | 0 | Normal | 0.057 | 0.999 | #VALUE! | #VALUE! | #VALUE! | #VALUE! | #VALUE! | #VALUE! | #VALUE! | #VALUE! | #VALUE! | #VALUE! | #VALUE! | #VALUE! | #VALUE! | #VALUE! | #VALUE! | #VALUE! | #VALUE! | #VALUE! | #VALUE! | #VALUE! | #VALUE! | #VALUE! | #VALUE! | #VALUE! | #VALUE! | #VALUE! |  |  | 0 | 0 | 0 | 0 | #VALUE! | #VALUE! | #VALUE!
19 | 17.986 | 616076.409 | 3096597.88 | 631.5 | 5.698 | 0 | Normal | 0.002 | 1 | #VALUE! | #VALUE! | #VALUE! | #VALUE! | #VALUE! | #VALUE! | #VALUE! | #VALUE! | #VALUE! | #VALUE! | #VALUE! | #VALUE! | #VALUE! | #VALUE! | #VALUE! | #VALUE! | #VALUE! | #VALUE! | #VALUE! | #VALUE! | #VALUE! | #VALUE! | #VALUE! | #VALUE! | #VALUE! | #VALUE! |  |  | 0 | 0 | 0 | 0 | #VALUE! | #VALUE! | #VALUE!
20 | 18.987 | 616076.447 | 3096596.88 | 631.5 | 5.807 | 0 | Normal | 0.055 | 1.001 | #VALUE! | #VALUE! | #VALUE! | #VALUE! | #VALUE! | #VALUE! | #VALUE! | #VALUE! | #VALUE! | #VALUE! | #VALUE! | #VALUE! | #VALUE! | #VALUE! | #VALUE! | #VALUE! | #VALUE! | #VALUE! | #VALUE! | #VALUE! | #VALUE! | #VALUE! | #VALUE! | #VALUE! | #VALUE! | #VALUE! |  |  | 0 | 0 | 0 | 0 | #VALUE! | #VALUE! | #VALUE!
21 | 19.986 | 616076.484 | 3096595.881 | 631.5 | 5.916 | 0 | Normal | 9.379 | 0.999 | #VALUE! | #VALUE! | #VALUE! | #VALUE! | #VALUE! | #VALUE! | #VALUE! | #VALUE! | #VALUE! | #VALUE! | #VALUE! | #VALUE! | #VALUE! | #VALUE! | #VALUE! | #VALUE! | #VALUE! | #VALUE! | #VALUE! | #VALUE! | #VALUE! | #VALUE! | #VALUE! | #VALUE! | #VALUE! | #VALUE! |  |  | 0 | 0 | 0 | 0 | #VALUE! | #VALUE! | #VALUE!
22 | 20.952 | 616076.362 | 3096594.923 | 631.5 | 5.908 | 0 | Normal | 24.237 | 0.966 | #VALUE! | #VALUE! | #VALUE! | #VALUE! | #VALUE! | #VALUE! | #VALUE! | #VALUE! | #VALUE! | #VALUE! | #VALUE! | #VALUE! | #VALUE! | #VALUE! | #VALUE! | #VALUE! | #VALUE! | #VALUE! | #VALUE! | #VALUE! | #VALUE! | #VALUE! | #VALUE! | #VALUE! | #VALUE! | #VALUE! |  |  | 0 | 0 | 0 | 0 | #VALUE! | #VALUE! | #VALUE!
23 | 21.951 | 616075.84 | 3096594.071 | 631.12 | 5.159 | 0 | Normal | 0.019 | 0.999 | #VALUE! | #VALUE! | #VALUE! | #VALUE! | #VALUE! | #VALUE! | #VALUE! | #VALUE! | #VALUE! | #VALUE! | #VALUE! | #VALUE! | #VALUE! | #VALUE! | #VALUE! | #VALUE! | #VALUE! | #VALUE! | #VALUE! | #VALUE! | #VALUE! | #VALUE! | #VALUE! | #VALUE! | #VALUE! | #VALUE! |  |  | 0 | 0 | 0 | 0 | #VALUE! | #VALUE! | #VALUE!
24 | 22.952 | 616075.317 | 3096593.218 | 630.74 | 4.853 | 0 | Normal | 0.049 | 1.001 | #VALUE! | #VALUE! | #VALUE! | #VALUE! | #VALUE! | #VALUE! | #VALUE! | #VALUE! | #VALUE! | #VALUE! | #VALUE! | #VALUE! | #VALUE! | #VALUE! | #VALUE! | #VALUE! | #VALUE! | #VALUE! | #VALUE! | #VALUE! | #VALUE! | #VALUE! | #VALUE! | #VALUE! | #VALUE! | #VALUE! |  |  | 0 | 0 | 0 | 0 | #VALUE! | #VALUE! | #VALUE!
25 | 23.952 | 616074.795 | 3096592.365 | 630.36 | 4.613 | 0 | Normal | 0.03 | 1 | #VALUE! | #VALUE! | #VALUE! | #VALUE! | #VALUE! | #VALUE! | #VALUE! | #VALUE! | #VALUE! | #VALUE! | #VALUE! | #VALUE! | #VALUE! | #VALUE! | #VALUE! | #VALUE! | #VALUE! | #VALUE! | #VALUE! | #VALUE! | #VALUE! | #VALUE! | #VALUE! | #VALUE! | #VALUE! | #VALUE! |  |  | 0 | 0 | 0 | 0 | #VALUE! | #VALUE! | #VALUE!
26 | 24.951 | 616074.273 | 3096591.513 | 629.98 | 4.374 | 0 | Normal | 0.019 | 0.999 | #VALUE! | #VALUE! | #VALUE! | #VALUE! | #VALUE! | #VALUE! | #VALUE! | #VALUE! | #VALUE! | #VALUE! | #VALUE! | #VALUE! | #VALUE! | #VALUE! | #VALUE! | #VALUE! | #VALUE! | #VALUE! | #VALUE! | #VALUE! | #VALUE! | #VALUE! | #VALUE! | #VALUE! | #VALUE! | #VALUE! |  |  | 0 | 0 | 0 | 0 | #VALUE! | #VALUE! | #VALUE!
27 | 25.952 | 616073.75 | 3096590.66 | 629.6 | 4.134 | 0 | Normal | 0.049 | 1.001 | #VALUE! | #VALUE! | #VALUE! | #VALUE! | #VALUE! | #VALUE! | #VALUE! | #VALUE! | #VALUE! | #VALUE! | #VALUE! | #VALUE! | #VALUE! | #VALUE! | #VALUE! | #VALUE! | #VALUE! | #VALUE! | #VALUE! | #VALUE! | #VALUE! | #VALUE! | #VALUE! | #VALUE! | #VALUE! | #VALUE! |  |  | 0 | 0 | 0 | 0 | #VALUE! | #VALUE! | #VALUE!
28 | 26.952 | 616073.228 | 3096589.807 | 629.22 | 3.894 | 0 | Normal | 0.079 | 1 | #VALUE! | #VALUE! | #VALUE! | #VALUE! | #VALUE! | #VALUE! | #VALUE! | #VALUE! | #VALUE! | #VALUE! | #VALUE! | #VALUE! | #VALUE! | #VALUE! | #VALUE! | #VALUE! | #VALUE! | #VALUE! | #VALUE! | #VALUE! | #VALUE! | #VALUE! | #VALUE! | #VALUE! | #VALUE! | #VALUE! |  |  | 0 | 0 | 0 | 0 | #VALUE! | #VALUE! | #VALUE!
29 | 27.951 | 616072.705 | 3096588.955 | 628.84 | 3.714 | 0 | Normal | 0.413 | 0.999 | #VALUE! | #VALUE! | #VALUE! | #VALUE! | #VALUE! | #VALUE! | #VALUE! | #VALUE! | #VALUE! | #VALUE! | #VALUE! | #VALUE! | #VALUE! | #VALUE! | #VALUE! | #VALUE! | #VALUE! | #VALUE! | #VALUE! | #VALUE! | #VALUE! | #VALUE! | #VALUE! | #VALUE! | #VALUE! | #VALUE! |  |  | 0 | 0 | 0 | 0 | #VALUE! | #VALUE! | #VALUE!
30 | 28.951 | 616072.188 | 3096588.099 | 628.46 | 3.823 | 0 | Normal | 6.052 | 1 | #VALUE! | #VALUE! | #VALUE! | #VALUE! | #VALUE! | #VALUE! | #VALUE! | #VALUE! | #VALUE! | #VALUE! | #VALUE! | #VALUE! | #VALUE! | #VALUE! | #VALUE! | #VALUE! | #VALUE! | #VALUE! | #VALUE! | #VALUE! | #VALUE! | #VALUE! | #VALUE! | #VALUE! | #VALUE! | #VALUE! |  |  | 0 | 0 | 0 | 0 | #VALUE! | #VALUE! | #VALUE!
31 | 29.952 | 616071.764 | 3096587.193 | 628.08 | 3.927 | 0 | Normal | 0.052 | 1.001 | #VALUE! | #VALUE! | #VALUE! | #VALUE! | #VALUE! | #VALUE! | #VALUE! | #VALUE! | #VALUE! | #VALUE! | #VALUE! | #VALUE! | #VALUE! | #VALUE! | #VALUE! | #VALUE! | #VALUE! | #VALUE! | #VALUE! | #VALUE! | #VALUE! | #VALUE! | #VALUE! | #VALUE! | #VALUE! | #VALUE! |  |  | 0 | 0 | 0 | 0 | #VALUE! | #VALUE! | #VALUE!
32 | 30.952 | 616071.341 | 3096586.287 | 627.7 | 4.031 | 0 | Normal | 0 | 1 | #VALUE! | #VALUE! | #VALUE! | #VALUE! | #VALUE! | #VALUE! | #VALUE! | #VALUE! | #VALUE! | #VALUE! | #VALUE! | #VALUE! | #VALUE! | #VALUE! | #VALUE! | #VALUE! | #VALUE! | #VALUE! | #VALUE! | #VALUE! | #VALUE! | #VALUE! | #VALUE! | #VALUE! | #VALUE! | #VALUE! |  |  | 0 | 0 | 0 | 0 | #VALUE! | #VALUE! | #VALUE!
33 | 31.951 | 616070.918 | 3096585.381 | 627.32 | 4.135 | 0 | Normal | 14.764 | 0.999 | #VALUE! | #VALUE! | #VALUE! | #VALUE! | #VALUE! | #VALUE! | #VALUE! | #VALUE! | #VALUE! | #VALUE! | #VALUE! | #VALUE! | #VALUE! | #VALUE! | #VALUE! | #VALUE! | #VALUE! | #VALUE! | #VALUE! | #VALUE! | #VALUE! | #VALUE! | #VALUE! | #VALUE! | #VALUE! | #VALUE! |  |  | 0 | 0 | 0 | 0 | #VALUE! | #VALUE! | #VALUE!
34 | 32.939 | 616070.742 | 3096584.409 | 626.94 | 4.129 | 0 | Normal | 5.214 | 0.988 | #VALUE! | #VALUE! | #VALUE! | #VALUE! | #VALUE! | #VALUE! | #VALUE! | #VALUE! | #VALUE! | #VALUE! | #VALUE! | #VALUE! | #VALUE! | #VALUE! | #VALUE! | #VALUE! | #VALUE! | #VALUE! | #VALUE! | #VALUE! | #VALUE! | #VALUE! | #VALUE! | #VALUE! | #VALUE! | #VALUE! |  |  | 0 | 0 | 0 | 0 | #VALUE! | #VALUE! | #VALUE!
35 | 33.939 | 616070.654 | 3096583.413 | 626.56 | 3.776 | 0 | Normal | 4.648 | 1 | #VALUE! | #VALUE! | #VALUE! | #VALUE! | #VALUE! | #VALUE! | #VALUE! | #VALUE! | #VALUE! | #VALUE! | #VALUE! | #VALUE! | #VALUE! | #VALUE! | #VALUE! | #VALUE! | #VALUE! | #VALUE! | #VALUE! | #VALUE! | #VALUE! | #VALUE! | #VALUE! | #VALUE! | #VALUE! | #VALUE! |  |  | 0 | 0 | 0 | 0 | #VALUE! | #VALUE! | #VALUE!
36 | 34.939 | 616070.647 | 3096582.413 | 626.18 | 3.446 | 0 | Normal | 0.057 | 1 | #VALUE! | #VALUE! | #VALUE! | #VALUE! | #VALUE! | #VALUE! | #VALUE! | #VALUE! | #VALUE! | #VALUE! | #VALUE! | #VALUE! | #VALUE! | #VALUE! | #VALUE! | #VALUE! | #VALUE! | #VALUE! | #VALUE! | #VALUE! | #VALUE! | #VALUE! | #VALUE! | #VALUE! | #VALUE! | #VALUE! |  |  | 0 | 0 | 0 | 0 | #VALUE! | #VALUE! | #VALUE!
37 | 35.939 | 616070.641 | 3096581.413 | 625.8 | 3.2 | 0 | Normal | 0 | 1 | #VALUE! | #VALUE! | #VALUE! | #VALUE! | #VALUE! | #VALUE! | #VALUE! | #VALUE! | #VALUE! | #VALUE! | #VALUE! | #VALUE! | #VALUE! | #VALUE! | #VALUE! | #VALUE! | #VALUE! | #VALUE! | #VALUE! | #VALUE! | #VALUE! | #VALUE! | #VALUE! | #VALUE! | #VALUE! | #VALUE! |  |  | 0 | 0 | 0 | 0 | #VALUE! | #VALUE! | #VALUE!
38 | 36.939 | 616070.635 | 3096580.413 | 625.42 | 3.2 | 0 | Normal | 0 | 1 | #VALUE! | #VALUE! | #VALUE! | #VALUE! | #VALUE! | #VALUE! | #VALUE! | #VALUE! | #VALUE! | #VALUE! | #VALUE! | #VALUE! | #VALUE! | #VALUE! | #VALUE! | #VALUE! | #VALUE! | #VALUE! | #VALUE! | #VALUE! | #VALUE! | #VALUE! | #VALUE! | #VALUE! | #VALUE! | #VALUE! |  |  | 0 | 0 | 0 | 0 | #VALUE! | #VALUE! | #VALUE!
39 | 37.939 | 616070.629 | 3096579.413 | 625.04 | 3.2 | 0 | Normal | 0.057 | 1 | #VALUE! | #VALUE! | #VALUE! | #VALUE! | #VALUE! | #VALUE! | #VALUE! | #VALUE! | #VALUE! | #VALUE! | #VALUE! | #VALUE! | #VALUE! | #VALUE! | #VALUE! | #VALUE! | #VALUE! | #VALUE! | #VALUE! | #VALUE! | #VALUE! | #VALUE! | #VALUE! | #VALUE! | #VALUE! | #VALUE! |  |  | 0 | 0 | 0 | 0 | #VALUE! | #VALUE! | #VALUE!
40 | 38.939 | 616070.622 | 3096578.413 | 624.66 | 3.2 | 0 | Normal | 0.057 | 1 | #VALUE! | #VALUE! | #VALUE! | #VALUE! | #VALUE! | #VALUE! | #VALUE! | #VALUE! | #VALUE! | #VALUE! | #VALUE! | #VALUE! | #VALUE! | #VALUE! | #VALUE! | #VALUE! | #VALUE! | #VALUE! | #VALUE! | #VALUE! | #VALUE! | #VALUE! | #VALUE! | #VALUE! | #VALUE! | #VALUE! |  |  | 0 | 0 | 0 | 0 | #VALUE! | #VALUE! | #VALUE!
41 | 39.939 | 616070.616 | 3096577.413 | 624.28 | 3.2 | 0 | Normal | 0 | 1 | #VALUE! | #VALUE! | #VALUE! | #VALUE! | #VALUE! | #VALUE! | #VALUE! | #VALUE! | #VALUE! | #VALUE! | #VALUE! | #VALUE! | #VALUE! | #VALUE! | #VALUE! | #VALUE! | #VALUE! | #VALUE! | #VALUE! | #VALUE! | #VALUE! | #VALUE! | #VALUE! | #VALUE! | #VALUE! | #VALUE! |  |  | 0 | 0 | 0 | 0 | #VALUE! | #VALUE! | #VALUE!
42 | 40.939 | 616070.61 | 3096576.413 | 623.9 | 3.2 | 0 | Normal | 0 | 1 | #VALUE! | #VALUE! | #VALUE! | #VALUE! | #VALUE! | #VALUE! | #VALUE! | #VALUE! | #VALUE! | #VALUE! | #VALUE! | #VALUE! | #VALUE! | #VALUE! | #VALUE! | #VALUE! | #VALUE! | #VALUE! | #VALUE! | #VALUE! | #VALUE! | #VALUE! | #VALUE! | #VALUE! | #VALUE! | #VALUE! |  |  | 0 | 0 | 0 | 0 | #VALUE! | #VALUE! | #VALUE!
43 | 41.939 | 616070.604 | 3096575.413 | 623.52 | 3.2 | 0 | Normal | 0.057 | 1 | #VALUE! | #VALUE! | #VALUE! | #VALUE! | #VALUE! | #VALUE! | #VALUE! | #VALUE! | #VALUE! | #VALUE! | #VALUE! | #VALUE! | #VALUE! | #VALUE! | #VALUE! | #VALUE! | #VALUE! | #VALUE! | #VALUE! | #VALUE! | #VALUE! | #VALUE! | #VALUE! | #VALUE! | #VALUE! | #VALUE! |  |  | 0 | 0 | 0 | 0 | #VALUE! | #VALUE! | #VALUE!
44 | 42.939 | 616070.597 | 3096574.413 | 623.14 | 3.2 | 0 | Normal | 0.057 | 1 | #VALUE! | #VALUE! | #VALUE! | #VALUE! | #VALUE! | #VALUE! | #VALUE! | #VALUE! | #VALUE! | #VALUE! | #VALUE! | #VALUE! | #VALUE! | #VALUE! | #VALUE! | #VALUE! | #VALUE! | #VALUE! | #VALUE! | #VALUE! | #VALUE! | #VALUE! | #VALUE! | #VALUE! | #VALUE! | #VALUE! |  |  | 0 | 0 | 0 | 0 | #VALUE! | #VALUE! | #VALUE!
45 | 43.939 | 616070.591 | 3096573.413 | 622.76 | 3.2 | 0 | Normal | 0 | 1 | #VALUE! | #VALUE! | #VALUE! | #VALUE! | #VALUE! | #VALUE! | #VALUE! | #VALUE! | #VALUE! | #VALUE! | #VALUE! | #VALUE! | #VALUE! | #VALUE! | #VALUE! | #VALUE! | #VALUE! | #VALUE! | #VALUE! | #VALUE! | #VALUE! | #VALUE! | #VALUE! | #VALUE! | #VALUE! | #VALUE! |  |  | 0 | 0 | 0 | 0 | #VALUE! | #VALUE! | #VALUE!
46 | 44.939 | 616070.585 | 3096572.413 | 622.38 | 3.2 | 0 | Normal | 0.062 | 1 | #VALUE! | #VALUE! | #VALUE! | #VALUE! | #VALUE! | #VALUE! | #VALUE! | #VALUE! | #VALUE! | #VALUE! | #VALUE! | #VALUE! | #VALUE! | #VALUE! | #VALUE! | #VALUE! | #VALUE! | #VALUE! | #VALUE! | #VALUE! | #VALUE! | #VALUE! | #VALUE! | #VALUE! | #VALUE! | #VALUE! |  |  | 0 | 0 | 0 | 0 | #VALUE! | #VALUE! | #VALUE!
47 | 45.363 | 616070.582 | 3096571.989 | 622 | 3.2 | 0 | Normal | 0 | 0.424 | #VALUE! | #VALUE! | #VALUE! | #VALUE! | #VALUE! | #VALUE! | #VALUE! | #VALUE! | #VALUE! | #VALUE! | #VALUE! | #VALUE! | 3 | 9.6 | 1.0435 | #VALUE! | 625 | #VALUE! | #VALUE! | #VALUE! | #VALUE! | 0 | #VALUE! | #VALUE! | #VALUE! | #VALUE! |  |  | 0 | 0 | 0 | 0 | #VALUE! | #VALUE! | #VALUE!