## 1D
1D Steady Open Channel Network Solver
Two-pass steady 1D workbook: subcritical backwater, supercritical forewater, mixed-flow specific-force selection, and spill routing to drain.
| Parameter | Unit | Value |  |  |  | Fundamental Inputs |  |  | Boundary | Segment | End | Type | Value | Resolved Stage | Remarks
| Total inflow Q | m3/s | 51 |  |  | Acceleration g | m/s2 | 9.81 |  | Inlet-UsProject | UsProject | start | Known WSE | 637 | 637 | Master inlet boundary
| Manning n | - | 0.015 |  |  | Density rho | kg/m3 | 998.2 |  | Outlet-UsExit | UsExit | end | None |  | 634.312 | Master outlet boundary
| Default bank slope | H:V | 0 |  |  | Allowed BC types | - | Known WSE / Known Depth / Normal Depth / Critical Depth / None / Spill End / Spill Zero |  | Outlet-forebay | forebay | end | Known WSE | 635.5 | 635.5 | Master outlet boundary
| Expansion coeff Ke | - | 0.3 | [6 empty] | Outlet-sidechannel | sidechannel | end | Spill End |  | 631.55 | Master outlet boundary
| Contraction coeff Kc | - | 0.1 | [6 empty] | Inlet-drain | drain | start | Spill Zero |  | 631.55 | Master inlet boundary
| Bend coeff Kb | - | 0.15 | [6 empty] | Outlet-drain | drain | end | Known WSE | 625 | 625 | Master outlet boundary
| Junction coeff base | - | 0.75 |  |  | Final alpha J1 | - | 1
| Spill coeff Cw | - | 1.7 |  |  | Final alpha J2 | - | 0.98
| Stage relaxation | - | 0.35 |  |  | Final J1 WSE | m | 634.348
| Split relaxation | - | 0.08 |  |  | Final J2 WSE | m | 631.925
| Momentum weight | - | 0.05 |  |  | Total spill to drain | m3/s | #VALUE!
| Minimum depth | m | 0.05 |  |  | J1 mixed residual | m | 2.3874e-12
| Boundary slope | - | 0.001 |  |  | J2 mixed residual | m | 4.4338e-12
| Profile relaxation | - | 0.15
| Profile tolerance | m | 0.001
| Reset (0: Hold, 1: Eval) | - | 1
| J1 initial WSE | m | 634.3
| J2 initial WSE | m | 631.9
| alpha J1 initial | - | 0.65
| alpha J2 initial | - | 0.65
Junction Internal Boundary Conditions
Junction solver follows mixed-flow split logic: subcritical branch backwater, supercritical upstream forewater, then specific-force control selection.
Segment | From | To | Pts | Length | b_start | b_end | z_start | z_end | bed_start | bed_end | WS_start | WS_end | Q_in | Q_spill | Q_out | y_avg | Sf_avg | hf | h_junc | h_total | Profile | Start ang | End ang
UsProject | Inlet | Junction1 | 12 | 10.742 | 6.003 | 6.558 | 0 | 0 | 634.32 | 634.298 | 637 | 634.348 | 51 | 0 | 51 | 1.8162 | 25.1295 | 269.9406 | 0 | 269.9406 | Mixed | -118.025 | -117.982
waterway | Junction1 | Junction2 | 1384 | 1382.398 | 6.558 | 10.206 | 0 | 0 | 634.298 | 631.875 | 634.348 | 631.925 | 51 | 0 | 51 | 2.1298 | 0.31097 | 429.878 | 0 | 429.878 | Mixed | -161.275 | -90
UsExit | Junction1 | Outlet | 19 | 17.255 | 6.558 | 5.994 | 0 | 0 | 634.298 | 634.262 | 634.348 | 634.312 | 0 | 0 | 0 | 0.05 | 0 | 0 | 0 | 0 | Mixed | -118.025 | -117.874
forebay | Junction2 | Outlet | 39 | 38 | 10.206 | 5.005 | 0 | 0 | 631.875 | 621.978 | #VALUE! | #VALUE! | 49.98 | #VALUE! | #VALUE! | #VALUE! | #VALUE! | #VALUE! | 0 | #VALUE! | Mixed | -90 | -90
sidechannel | Junction2 | Outlet | 36 | 34.931 | 10.206 | 3.82 | 0 | 0 | 631.5 | 631.5 | #VALUE! | #VALUE! | 1.02 | #VALUE! | 0 | #VALUE! | #VALUE! | #VALUE! | 0.36331 | #VALUE! | Mixed | -17.819 | -85.755
drain | Inlet | Outlet | 47 | 45.363 | 2.05 | 3.2 | 0 | 0 | 631.5 | 622 | #VALUE! | #VALUE! | #VALUE! | 0 | #VALUE! | #VALUE! | #VALUE! | #VALUE! | 0 | #VALUE! | Mixed | -65.101 | -90.405
Iter | alpha1 | alpha2 | J1_ws | J2_ws | Q_UsProject | Q_waterway | Q_UsExit | Q_forebay | Q_sidechannel | WS_inlet | WS_UsExit | WS_forebay | WS_sidechannel | J1 from UsProject | J1 from waterway | J1 from UsExit | J2 from waterway | J2 from forebay | J2 from sidechannel | Mom J1 | Mom J2 | Err J1 | Err J2 | alpha1 next | alpha2 next | J1 next sub | J2 next sub | J1 sub stage | J2 sub stage | J1 super stage | J2 super stage | SF J1 sub | SF J1 super | SF J2 sub | SF J2 super | J1 control | J2 control | J1 next mixed | J2 next mixed | J1 mixed residual | J2 mixed residual
0 | 0.65 | 0.65 | 634.3 | 631.9 | 51 | 51 | 0 | 33.15 | 17.85 | 637 | 634.312 | 635.5 | 631.55 | -2091.5872 | 3149.1751 | 634.312 | -292118.8125 | 635.5138 | 3149.1758 | 0.27215 | 0.57253 | 2514.8751 | 2517.2758 | 1 | 0.96824 | 1514.5066 | 1512.9463 | 3149.1761 | 3149.1751 | 634.348 | 631.925 | 20738402.3511 | 808.6011 | 32336689.4945 | 519.5848 | Subcritical | Subcritical | 1514.5066 | 1512.9463 | 2514.8761 | 2517.2751
1 | 1 | 0.96824 | 1514.5066 | 1512.9463 | 51 | 51 | 0 | 49.38 | 1.62 | 637 | 634.312 | 635.5 | 631.55 | -2091.5872 | 652.7841 | 634.312 | -292118.8125 | 635.5277 | 652.7782 | 0.27215 | 0.061939 | 861.7225 | 860.1681 | 1 | 0.96915 | 1212.9041 | 1211.8877 | 652.7851 | 652.779 | 634.348 | 631.925 | 1122.8652 | 808.6011 | 2231.132 | 519.5848 | Subcritical | Subcritical | 1212.9041 | 1211.8877 | 861.7215 | 860.1673
2 | 1 | 0.96915 | 1212.9041 | 1211.8877 | 51 | 51 | 0 | 49.4265 | 1.5735 | 637 | 634.312 | 635.5 | 631.55 | -2091.5872 | 651.585 | 634.312 | -292118.8125 | 635.5274 | 651.5781 | 0.27215 | 0.060174 | 561.3191 | 560.3096 | 1 | 0.97021 | 1016.4428 | 1015.7797 | 651.586 | 651.5791 | 634.348 | 631.925 | 982.352 | 808.6011 | 1982.5567 | 519.5848 | Subcritical | Subcritical | 1016.4428 | 1015.7797 | 561.3181 | 560.3087
3 | 1 | 0.97021 | 1016.4428 | 1015.7797 | 51 | 51 | 0 | 49.4806 | 1.5194 | 637 | 634.312 | 635.5 | 631.55 | -2091.5872 | 650.2359 | 634.312 | -292118.8125 | 635.5269 | 650.2278 | 0.27215 | 0.058122 | 366.2069 | 365.5519 | 1 | 0.97136 | 888.2707 | 887.8369 | 650.2369 | 650.2287 | 634.348 | 631.925 | 835.5607 | 808.6011 | 1720.4127 | 519.5848 | Subcritical | Subcritical | 888.2707 | 887.8369 | 366.2059 | 365.5509
4 | 1 | 0.97136 | 888.2707 | 887.8369 | 51 | 51 | 0 | 49.5396 | 1.4604 | 637 | 634.312 | 635.5 | 631.55 | -2091.5872 | 648.8158 | 634.312 | -292118.8125 | 635.5263 | 648.8061 | 0.27215 | 0.055876 | 239.4549 | 239.0308 | 1 | 0.97256 | 804.4618 | 804.1764 | 648.8168 | 648.807 | 634.348 | 631.925 | 693.9827 | 808.6011 | 1464.5276 | 519.5848 | Supercritical | Subcritical | 799.3978 | 804.1764 | 253.9227 | 239.0299
5 | 1 | 0.97256 | 799.3978 | 804.1764 | 51 | 51 | 0 | 49.6006 | 1.3994 | 637 | 634.312 | 635.5 | 631.55 | -2091.5872 | 647.4077 | 634.312 | -292118.8125 | 635.5255 | 647.3957 | 0.27215 | 0.053553 | 151.9901 | 156.7807 | 1 | 0.97374 | 746.2016 | 749.3035 | 647.4087 | 647.3966 | 634.348 | 631.925 | 566.7105 | 808.6011 | 1231.0926 | 519.5848 | Supercritical | Subcritical | 741.6303 | 749.3035 | 165.0498 | 156.7798
6 | 1 | 0.97374 | 741.6303 | 749.3035 | 51 | 51 | 0 | 49.6609 | 1.3391 | 637 | 634.312 | 635.5 | 631.55 | -2091.5872 | 646.0777 | 634.312 | -292118.8125 | 635.5245 | 646.0626 | 0.27215 | 0.051257 | 95.5526 | 103.2408 | 1 | 0.97487 | 708.1873 | 713.1695 | 646.0787 | 646.0636 | 634.348 | 631.925 | 458.5073 | 808.6011 | 1029.1493 | 519.5848 | Supercritical | Subcritical | 704.0815 | 713.1695 | 107.2823 | 103.2399
7 | 1 | 0.97487 | 704.0815 | 713.1695 | 51 | 51 | 0 | 49.7182 | 1.2818 | 637 | 634.312 | 635.5 | 631.55 | -2091.5872 | 644.866 | 634.312 | -292118.8125 | 635.5233 | 644.8469 | 0.27215 | 0.049067 | 59.2155 | 68.3226 | 1 | 0.97591 | 683.3564 | 689.2569 | 644.867 | 644.8479 | 634.348 | 631.925 | 370.099 | 808.6011 | 860.8142 | 519.5848 | Supercritical | Subcritical | 679.6748 | 689.2569 | 69.7335 | 68.3217
8 | 1 | 0.97591 | 679.6748 | 689.2569 | 51 | 51 | 0 | 49.7716 | 1.2284 | 637 | 634.312 | 635.5 | 631.55 | -2091.5872 | 643.7886 | 634.312 | -292118.8125 | 635.5219 | 643.7644 | 0.27215 | 0.047028 | 35.8862 | 45.4926 | 1 | 0.97687 | 667.115 | 673.3349 | 643.7896 | 643.7653 | 634.348 | 631.925 | 299.6647 | 808.6011 | 723.6486 | 519.5848 | Supercritical | Subcritical | 663.8104 | 673.3349 | 45.3268 | 45.4916
9 | 1 | 0.97687 | 663.8104 | 673.3349 | 51 | 51 | 0 | 49.8204 | 1.1796 | 637 | 634.312 | 635.5 | 631.55 | -2091.5872 | 642.8448 | 634.312 | -292118.8125 | 635.5202 | 642.8143 | 0.27215 | 0.045162 | 20.9656 | 30.5206 | 1 | 0.97774 | 656.4728 | 662.6529 | 642.8457 | 642.815 | 634.348 | 631.925 | 244.3045 | 808.6011 | 613.1149 | 519.5848 | Supercritical | Subcritical | 653.4986 | 662.6529 | 29.4624 | 30.5199
10 | 1 | 0.97774 | 653.4986 | 662.6529 | 51 | 51 | 0 | 49.8646 | 1.1354 | 637 | 634.312 | 635.5 | 631.55 | -2091.5872 | 642.0254 | 634.312 | -292118.8125 | 635.5184 | 641.9868 | 0.27215 | 0.043469 | 11.4731 | 20.6661 | 1 | 0.97852 | 649.4833 | 655.42 | 642.0264 | 641.9875 | 634.348 | 631.925 | 201.0781 | 808.6011 | 524.413 | 519.5848 | Supercritical | Subcritical | 646.7959 | 655.42 | 19.1506 | 20.6654
11 | 1 | 0.97852 | 646.7959 | 655.42 | 51 | 51 | 0 | 49.9044 | 1.0956 | 637 | 634.312 | 635.5 | 631.55 | -2091.5872 | 641.3168 | 634.312 | -292118.8125 | 635.5164 | 641.2682 | 0.27215 | 0.041943 | 5.4791 | 14.1518 | 1 | 0.97922 | 644.8785 | 650.4671 | 641.3177 | 641.2688 | 634.348 | 631.925 | 167.336 | 808.6011 | 453.0742 | 519.5848 | Supercritical | Supercritical | 642.4391 | 647.1968 | 12.4479 | 23.495
12 | 1 | 0.97922 | 642.4391 | 647.1968 | 51 | 51 | 0 | 49.9402 | 1.0598 | 637 | 634.312 | 635.5 | 631.55 | -2091.5872 | 640.7047 | 634.312 | -292118.8125 | 635.5142 | 640.6439 | 0.27215 | 0.04057 | 1.7344 | 6.5528 | 1 | 0.97985 | 641.8324 | 644.9035 | 640.7056 | 640.6446 | 634.348 | 631.925 | 140.9349 | 808.6011 | 395.4111 | 519.5848 | Supercritical | Supercritical | 639.6072 | 641.8516 | 8.0911 | 15.2718
13 | 1 | 0.97985 | 639.6072 | 641.8516 | 51 | 51 | 0 | 49.9725 | 1.0275 | 637 | 634.312 | 635.5 | 631.55 | -2091.5872 | 640.1733 | 634.312 | -292118.8125 | 635.5119 | 640.0979 | 0.27215 | 0.039328 | 0.56605 | 1.7538 | 1 | 0.98 | 639.8056 | 641.2381 | 640.1741 | 640.0986 | 634.348 | 631.925 | 120.0985 | 808.6011 | 348.2586 | 519.5848 | Supercritical | Supercritical | 637.7665 | 638.3773 | 5.2592 | 9.9266
14 | 1 | 0.98 | 637.7665 | 638.3773 | 51 | 51 | 0 | 49.98 | 1.02 | 637 | 634.312 | 635.5 | 631.55 | -2091.5872 | 640.054 | 634.312 | -292118.8125 | 635.5113 | 639.9743 | 0.27215 | 0.039042 | 2.2875 | 1.597 | 1 | 0.98 | 638.5674 | 638.9366 | 640.0548 | 639.9753 | 634.348 | 631.925 | 115.6899 | 808.6011 | 338.037 | 519.5848 | Supercritical | Supercritical | 636.57 | 636.119 | 3.4185 | 6.4523
15 | 1 | 0.98 | 636.57 | 636.119 | 51 | 51 | 0 | 49.98 | 1.02 | 637 | 634.312 | 635.5 | 631.55 | -2091.5872 | 640.054 | 634.312 | -292118.8125 | 635.5113 | 639.9743 | 0.27215 | 0.039042 | 3.484 | 3.8553 | 1 | 0.98 | 637.7897 | 637.4687 | 640.0548 | 639.9753 | 634.348 | 631.925 | 115.6898 | 808.6011 | 338.0369 | 519.5848 | Supercritical | Supercritical | 635.7923 | 634.6511 | 2.222 | 4.194
16 | 1 | 0.98 | 635.7923 | 634.6511 | 51 | 51 | 0 | 49.98 | 1.02 | 637 | 634.312 | 635.5 | 631.55 | -2091.5872 | 640.054 | 634.312 | -292118.8125 | 635.5113 | 639.9743 | 0.27215 | 0.039042 | 4.2617 | 5.3232 | 1 | 0.98 | 637.2842 | 636.5146 | 640.0548 | 639.9753 | 634.348 | 631.925 | 115.6898 | 808.6011 | 338.0368 | 519.5848 | Supercritical | Supercritical | 635.2868 | 633.697 | 1.4443 | 2.7261
17 | 1 | 0.98 | 635.2868 | 633.697 | 51 | 51 | 0 | 49.98 | 1.02 | 637 | 634.312 | 635.5 | 631.55 | -2091.5872 | 640.054 | 634.312 | -292118.8125 | 635.5113 | 639.9743 | 0.27215 | 0.039042 | 4.7672 | 6.2773 | 1 | 0.98 | 636.9556 | 635.8944 | 640.0548 | 639.9753 | 634.348 | 631.925 | 115.6898 | 808.6011 | 338.0368 | 519.5848 | Supercritical | Supercritical | 634.9582 | 633.0768 | 0.9388 | 1.772
18 | 1 | 0.98 | 634.9582 | 633.0768 | 51 | 51 | 0 | 49.98 | 1.02 | 637 | 634.312 | 635.5 | 631.55 | -2091.5872 | 640.054 | 634.312 | -292118.8125 | 635.5113 | 639.9743 | 0.27215 | 0.039042 | 5.0958 | 6.8975 | 1 | 0.98 | 636.742 | 635.4912 | 640.0548 | 639.9753 | 634.348 | 631.925 | 115.6898 | 808.6011 | 338.0368 | 519.5848 | Supercritical | Supercritical | 634.7446 | 632.6737 | 0.61022 | 1.1518
19 | 1 | 0.98 | 634.7446 | 632.6737 | 51 | 51 | 0 | 49.98 | 1.02 | 637 | 634.312 | 635.5 | 631.55 | -2091.5872 | 640.054 | 634.312 | -292118.8125 | 635.5113 | 639.9743 | 0.27215 | 0.039042 | 5.3093 | 7.3006 | 1 | 0.98 | 636.6032 | 635.2292 | 640.0548 | 639.9753 | 634.348 | 631.925 | 115.6898 | 808.6011 | 338.0368 | 519.5848 | Supercritical | Supercritical | 634.6058 | 632.4116 | 0.39664 | 0.74866
20 | 1 | 0.98 | 634.6058 | 632.4116 | 51 | 51 | 0 | 49.98 | 1.02 | 637 | 634.312 | 635.5 | 631.55 | -2091.5872 | 640.054 | 634.312 | -292118.8125 | 635.5113 | 639.9743 | 0.27215 | 0.039042 | 5.4482 | 7.5627 | 1 | 0.98 | 636.5129 | 635.0589 | 640.0548 | 639.9753 | 634.348 | 631.925 | 115.6898 | 808.6011 | 338.0368 | 519.5848 | Supercritical | Supercritical | 634.5156 | 632.2413 | 0.25782 | 0.48663
21 | 1 | 0.98 | 634.5156 | 632.2413 | 51 | 51 | 0 | 49.98 | 1.02 | 637 | 634.312 | 635.5 | 631.55 | -2091.5872 | 640.054 | 634.312 | -292118.8125 | 635.5113 | 639.9743 | 0.27215 | 0.039042 | 5.5384 | 7.733 | 1 | 0.98 | 636.4543 | 634.9482 | 640.0548 | 639.9753 | 634.348 | 631.925 | 115.6898 | 808.6011 | 338.0368 | 519.5848 | Supercritical | Supercritical | 634.4569 | 632.1306 | 0.16758 | 0.31631
22 | 1 | 0.98 | 634.4569 | 632.1306 | 51 | 51 | 0 | 49.98 | 1.02 | 637 | 634.312 | 635.5 | 631.55 | -2091.5872 | 640.054 | 634.312 | -292118.8125 | 635.5113 | 639.9743 | 0.27215 | 0.039042 | 5.597 | 7.8437 | 1 | 0.98 | 636.4162 | 634.8762 | 640.0548 | 639.9753 | 634.348 | 631.925 | 115.6898 | 808.6011 | 338.0368 | 519.5848 | Supercritical | Supercritical | 634.4188 | 632.0586 | 0.10893 | 0.2056
23 | 1 | 0.98 | 634.4188 | 632.0586 | 51 | 51 | 0 | 49.98 | 1.02 | 637 | 634.312 | 635.5 | 631.55 | -2091.5872 | 640.054 | 634.312 | -292118.8125 | 635.5113 | 639.9743 | 0.27215 | 0.039042 | 5.6352 | 7.9157 | 1 | 0.98 | 636.3914 | 634.8295 | 640.0548 | 639.9753 | 634.348 | 631.925 | 115.6898 | 808.6011 | 338.0368 | 519.5848 | Supercritical | Supercritical | 634.394 | 632.0119 | 0.070804 | 0.13364
24 | 1 | 0.98 | 634.394 | 632.0119 | 51 | 51 | 0 | 49.98 | 1.02 | 637 | 634.312 | 635.5 | 631.55 | -2091.5872 | 640.054 | 634.312 | -292118.8125 | 635.5113 | 639.9743 | 0.27215 | 0.039042 | 5.66 | 7.9624 | 1 | 0.98 | 636.3753 | 634.7991 | 640.0548 | 639.9753 | 634.348 | 631.925 | 115.6898 | 808.6011 | 338.0368 | 519.5848 | Supercritical | Supercritical | 634.3779 | 631.9815 | 0.046022 | 0.086866
25 | 1 | 0.98 | 634.3779 | 631.9815 | 51 | 51 | 0 | 49.98 | 1.02 | 637 | 634.312 | 635.5 | 631.55 | -2091.5872 | 640.054 | 634.312 | -292118.8125 | 635.5113 | 639.9743 | 0.27215 | 0.039042 | 5.6761 | 7.9928 | 1 | 0.98 | 636.3648 | 634.7793 | 640.0548 | 639.9753 | 634.348 | 631.925 | 115.6898 | 808.6011 | 338.0368 | 519.5848 | Supercritical | Supercritical | 634.3674 | 631.9617 | 0.029915 | 0.056463
26 | 1 | 0.98 | 634.3674 | 631.9617 | 51 | 51 | 0 | 49.98 | 1.02 | 637 | 634.312 | 635.5 | 631.55 | -2091.5872 | 640.054 | 634.312 | -292118.8125 | 635.5113 | 639.9743 | 0.27215 | 0.039042 | 5.6865 | 8.0126 | 1 | 0.98 | 636.358 | 634.7664 | 640.0548 | 639.9753 | 634.348 | 631.925 | 115.6898 | 808.6011 | 338.0368 | 519.5848 | Supercritical | Supercritical | 634.3606 | 631.9489 | 0.019444 | 0.036701
27 | 1 | 0.98 | 634.3606 | 631.9489 | 51 | 51 | 0 | 49.98 | 1.02 | 637 | 634.312 | 635.5 | 631.55 | -2091.5872 | 640.054 | 634.312 | -292118.8125 | 635.5113 | 639.9743 | 0.27215 | 0.039042 | 5.6933 | 8.0254 | 1 | 0.98 | 636.3536 | 634.7581 | 640.0548 | 639.9753 | 634.348 | 631.925 | 115.6898 | 808.6011 | 338.0368 | 519.5848 | Supercritical | Supercritical | 634.3562 | 631.9405 | 0.012639 | 0.023856
28 | 1 | 0.98 | 634.3562 | 631.9405 | 51 | 51 | 0 | 49.98 | 1.02 | 637 | 634.312 | 635.5 | 631.55 | -2091.5872 | 640.054 | 634.312 | -292118.8125 | 635.5113 | 639.9743 | 0.27215 | 0.039042 | 5.6978 | 8.0338 | 1 | 0.98 | 636.3507 | 634.7527 | 640.0548 | 639.9753 | 634.348 | 631.925 | 115.6898 | 808.6011 | 338.0368 | 519.5848 | Supercritical | Supercritical | 634.3533 | 631.9351 | 0.0082153 | 0.015506
29 | 1 | 0.98 | 634.3533 | 631.9351 | 51 | 51 | 0 | 49.98 | 1.02 | 637 | 634.312 | 635.5 | 631.55 | -2091.5872 | 640.054 | 634.312 | -292118.8125 | 635.5113 | 639.9743 | 0.27215 | 0.039042 | 5.7006 | 8.0392 | 1 | 0.98 | 636.3488 | 634.7491 | 640.0548 | 639.9753 | 634.348 | 631.925 | 115.6898 | 808.6011 | 338.0368 | 519.5848 | Supercritical | Supercritical | 634.3515 | 631.9316 | 0.0053399 | 0.010079
30 | 1 | 0.98 | 634.3515 | 631.9316 | 51 | 51 | 0 | 49.98 | 1.02 | 637 | 634.312 | 635.5 | 631.55 | -2091.5872 | 640.054 | 634.312 | -292118.8125 | 635.5113 | 639.9743 | 0.27215 | 0.039042 | 5.7025 | 8.0427 | 1 | 0.98 | 636.3476 | 634.7469 | 640.0548 | 639.9753 | 634.348 | 631.925 | 115.6898 | 808.6011 | 338.0368 | 519.5848 | Supercritical | Supercritical | 634.3503 | 631.9293 | 0.003471 | 0.0065513
31 | 1 | 0.98 | 634.3503 | 631.9293 | 51 | 51 | 0 | 49.98 | 1.02 | 637 | 634.312 | 635.5 | 631.55 | -2091.5872 | 640.054 | 634.312 | -292118.8125 | 635.5113 | 639.9743 | 0.27215 | 0.039042 | 5.7037 | 8.045 | 1 | 0.98 | 636.3468 | 634.7454 | 640.0548 | 639.9753 | 634.348 | 631.925 | 115.6898 | 808.6011 | 338.0368 | 519.5848 | Supercritical | Supercritical | 634.3495 | 631.9278 | 0.0022561 | 0.0042584
32 | 1 | 0.98 | 634.3495 | 631.9278 | 51 | 51 | 0 | 49.98 | 1.02 | 637 | 634.312 | 635.5 | 631.55 | -2091.5872 | 640.054 | 634.312 | -292118.8125 | 635.5113 | 639.9743 | 0.27215 | 0.039042 | 5.7045 | 8.0465 | 1 | 0.98 | 636.3463 | 634.7444 | 640.0548 | 639.9753 | 634.348 | 631.925 | 115.6898 | 808.6011 | 338.0368 | 519.5848 | Supercritical | Supercritical | 634.349 | 631.9268 | 0.0014665 | 0.0027679
33 | 1 | 0.98 | 634.349 | 631.9268 | 51 | 51 | 0 | 49.98 | 1.02 | 637 | 634.312 | 635.5 | 631.55 | -2091.5872 | 640.054 | 634.312 | -292118.8125 | 635.5113 | 639.9743 | 0.27215 | 0.039042 | 5.705 | 8.0475 | 1 | 0.98 | 636.346 | 634.7438 | 640.0548 | 639.9753 | 634.348 | 631.925 | 115.6898 | 808.6011 | 338.0368 | 519.5848 | Supercritical | Supercritical | 634.3486 | 631.9262 | 0.00095321 | 0.0017992
34 | 1 | 0.98 | 634.3486 | 631.9262 | 51 | 51 | 0 | 49.98 | 1.02 | 637 | 634.312 | 635.5 | 631.55 | -2091.5872 | 640.054 | 634.312 | -292118.8125 | 635.5113 | 639.9743 | 0.27215 | 0.039042 | 5.7054 | 8.0481 | 1 | 0.98 | 636.3458 | 634.7434 | 640.0548 | 639.9753 | 634.348 | 631.925 | 115.6898 | 808.6011 | 338.0368 | 519.5848 | Supercritical | Supercritical | 634.3484 | 631.9258 | 0.00061959 | 0.0011695
35 | 1 | 0.98 | 634.3484 | 631.9258 | 51 | 51 | 0 | 49.98 | 1.02 | 637 | 634.312 | 635.5 | 631.55 | -2091.5872 | 640.054 | 634.312 | -292118.8125 | 635.5113 | 639.9743 | 0.27215 | 0.039042 | 5.7056 | 8.0485 | 1 | 0.98 | 636.3456 | 634.7431 | 640.0548 | 639.9753 | 634.348 | 631.925 | 115.6898 | 808.6011 | 338.0368 | 519.5848 | Supercritical | Supercritical | 634.3483 | 631.9255 | 0.00040273 | 0.00076014
36 | 1 | 0.98 | 634.3483 | 631.9255 | 51 | 51 | 0 | 49.98 | 1.02 | 637 | 634.312 | 635.5 | 631.55 | -2091.5872 | 640.054 | 634.312 | -292118.8125 | 635.5113 | 639.9743 | 0.27215 | 0.039042 | 5.7057 | 8.0488 | 1 | 0.98 | 636.3455 | 634.7429 | 640.0548 | 639.9753 | 634.348 | 631.925 | 115.6898 | 808.6011 | 338.0368 | 519.5848 | Supercritical | Supercritical | 634.3482 | 631.9253 | 0.00026178 | 0.00049409
37 | 1 | 0.98 | 634.3482 | 631.9253 | 51 | 51 | 0 | 49.98 | 1.02 | 637 | 634.312 | 635.5 | 631.55 | -2091.5872 | 640.054 | 634.312 | -292118.8125 | 635.5113 | 639.9743 | 0.27215 | 0.039042 | 5.7058 | 8.049 | 1 | 0.98 | 636.3455 | 634.7428 | 640.0548 | 639.9753 | 634.348 | 631.925 | 115.6898 | 808.6011 | 338.0368 | 519.5848 | Supercritical | Supercritical | 634.3481 | 631.9252 | 0.00017015 | 0.00032116
38 | 1 | 0.98 | 634.3481 | 631.9252 | 51 | 51 | 0 | 49.98 | 1.02 | 637 | 634.312 | 635.5 | 631.55 | -2091.5872 | 640.054 | 634.312 | -292118.8125 | 635.5113 | 639.9743 | 0.27215 | 0.039042 | 5.7059 | 8.0491 | 1 | 0.98 | 636.3454 | 634.7427 | 640.0548 | 639.9753 | 634.348 | 631.925 | 115.6898 | 808.6011 | 338.0368 | 519.5848 | Supercritical | Supercritical | 634.3481 | 631.9251 | 0.0001106 | 0.00020875
39 | 1 | 0.98 | 634.3481 | 631.9251 | 51 | 51 | 0 | 49.98 | 1.02 | 637 | 634.312 | 635.5 | 631.55 | -2091.5872 | 640.054 | 634.312 | -292118.8125 | 635.5113 | 639.9743 | 0.27215 | 0.039042 | 5.7059 | 8.0492 | 1 | 0.98 | 636.3454 | 634.7427 | 640.0548 | 639.9753 | 634.348 | 631.925 | 115.6898 | 808.6011 | 338.0368 | 519.5848 | Supercritical | Supercritical | 634.348 | 631.9251 | 7.189e-05 | 0.00013569
40 | 1 | 0.98 | 634.348 | 631.9251 | 51 | 51 | 0 | 49.98 | 1.02 | 637 | 634.312 | 635.5 | 631.55 | -2091.5872 | 640.054 | 634.312 | -292118.8125 | 635.5113 | 639.9743 | 0.27215 | 0.039042 | 5.7059 | 8.0492 | 1 | 0.98 | 636.3454 | 634.7426 | 640.0548 | 639.9753 | 634.348 | 631.925 | 115.6898 | 808.6011 | 338.0368 | 519.5848 | Supercritical | Supercritical | 634.348 | 631.9251 | 4.6729e-05 | 8.8199e-05
41 | 1 | 0.98 | 634.348 | 631.9251 | 51 | 51 | 0 | 49.98 | 1.02 | 637 | 634.312 | 635.5 | 631.55 | -2091.5872 | 640.054 | 634.312 | -292118.8125 | 635.5113 | 639.9743 | 0.27215 | 0.039042 | 5.7059 | 8.0492 | 1 | 0.98 | 636.3454 | 634.7426 | 640.0548 | 639.9753 | 634.348 | 631.925 | 115.6898 | 808.6011 | 338.0368 | 519.5848 | Supercritical | Supercritical | 634.348 | 631.925 | 3.0374e-05 | 5.7329e-05
42 | 1 | 0.98 | 634.348 | 631.925 | 51 | 51 | 0 | 49.98 | 1.02 | 637 | 634.312 | 635.5 | 631.55 | -2091.5872 | 640.054 | 634.312 | -292118.8125 | 635.5113 | 639.9743 | 0.27215 | 0.039042 | 5.706 | 8.0493 | 1 | 0.98 | 636.3454 | 634.7426 | 640.0548 | 639.9753 | 634.348 | 631.925 | 115.6898 | 808.6011 | 338.0368 | 519.5848 | Supercritical | Supercritical | 634.348 | 631.925 | 1.9743e-05 | 3.7264e-05
43 | 1 | 0.98 | 634.348 | 631.925 | 51 | 51 | 0 | 49.98 | 1.02 | 637 | 634.312 | 635.5 | 631.55 | -2091.5872 | 640.054 | 634.312 | -292118.8125 | 635.5113 | 639.9743 | 0.27215 | 0.039042 | 5.706 | 8.0493 | 1 | 0.98 | 636.3454 | 634.7426 | 640.0548 | 639.9753 | 634.348 | 631.925 | 115.6898 | 808.6011 | 338.0368 | 519.5848 | Supercritical | Supercritical | 634.348 | 631.925 | 1.2833e-05 | 2.4222e-05
44 | 1 | 0.98 | 634.348 | 631.925 | 51 | 51 | 0 | 49.98 | 1.02 | 637 | 634.312 | 635.5 | 631.55 | -2091.5872 | 640.054 | 634.312 | -292118.8125 | 635.5113 | 639.9743 | 0.27215 | 0.039042 | 5.706 | 8.0493 | 1 | 0.98 | 636.3454 | 634.7426 | 640.0548 | 639.9753 | 634.348 | 631.925 | 115.6898 | 808.6011 | 338.0368 | 519.5848 | Supercritical | Supercritical | 634.348 | 631.925 | 8.3413e-06 | 1.5744e-05
45 | 1 | 0.98 | 634.348 | 631.925 | 51 | 51 | 0 | 49.98 | 1.02 | 637 | 634.312 | 635.5 | 631.55 | -2091.5872 | 640.054 | 634.312 | -292118.8125 | 635.5113 | 639.9743 | 0.27215 | 0.039042 | 5.706 | 8.0493 | 1 | 0.98 | 636.3454 | 634.7426 | 640.0548 | 639.9753 | 634.348 | 631.925 | 115.6898 | 808.6011 | 338.0368 | 519.5848 | Supercritical | Supercritical | 634.348 | 631.925 | 5.4219e-06 | 1.0234e-05
46 | 1 | 0.98 | 634.348 | 631.925 | 51 | 51 | 0 | 49.98 | 1.02 | 637 | 634.312 | 635.5 | 631.55 | -2091.5872 | 640.054 | 634.312 | -292118.8125 | 635.5113 | 639.9743 | 0.27215 | 0.039042 | 5.706 | 8.0493 | 1 | 0.98 | 636.3454 | 634.7426 | 640.0548 | 639.9753 | 634.348 | 631.925 | 115.6898 | 808.6011 | 338.0368 | 519.5848 | Supercritical | Supercritical | 634.348 | 631.925 | 3.5242e-06 | 6.6519e-06
47 | 1 | 0.98 | 634.348 | 631.925 | 51 | 51 | 0 | 49.98 | 1.02 | 637 | 634.312 | 635.5 | 631.55 | -2091.5872 | 640.054 | 634.312 | -292118.8125 | 635.5113 | 639.9743 | 0.27215 | 0.039042 | 5.706 | 8.0493 | 1 | 0.98 | 636.3454 | 634.7426 | 640.0548 | 639.9753 | 634.348 | 631.925 | 115.6898 | 808.6011 | 338.0368 | 519.5848 | Supercritical | Supercritical | 634.348 | 631.925 | 2.2907e-06 | 4.3237e-06
48 | 1 | 0.98 | 634.348 | 631.925 | 51 | 51 | 0 | 49.98 | 1.02 | 637 | 634.312 | 635.5 | 631.55 | -2091.5872 | 640.054 | 634.312 | -292118.8125 | 635.5113 | 639.9743 | 0.27215 | 0.039042 | 5.706 | 8.0493 | 1 | 0.98 | 636.3454 | 634.7426 | 640.0548 | 639.9753 | 634.348 | 631.925 | 115.6898 | 808.6011 | 338.0368 | 519.5848 | Supercritical | Supercritical | 634.348 | 631.925 | 1.489e-06 | 2.8104e-06
49 | 1 | 0.98 | 634.348 | 631.925 | 51 | 51 | 0 | 49.98 | 1.02 | 637 | 634.312 | 635.5 | 631.55 | -2091.5872 | 640.054 | 634.312 | -292118.8125 | 635.5113 | 639.9743 | 0.27215 | 0.039042 | 5.706 | 8.0493 | 1 | 0.98 | 636.3454 | 634.7426 | 640.0548 | 639.9753 | 634.348 | 631.925 | 115.6898 | 808.6011 | 338.0368 | 519.5848 | Supercritical | Supercritical | 634.348 | 631.925 | 9.6784e-07 | 1.8268e-06
50 | 1 | 0.98 | 634.348 | 631.925 | 51 | 51 | 0 | 49.98 | 1.02 | 637 | 634.312 | 635.5 | 631.55 | -2091.5872 | 640.054 | 634.312 | -292118.8125 | 635.5113 | 639.9743 | 0.27215 | 0.039042 | 5.706 | 8.0493 | 1 | 0.98 | 636.3454 | 634.7426 | 640.0548 | 639.9753 | 634.348 | 631.925 | 115.6898 | 808.6011 | 338.0368 | 519.5848 | Supercritical | Supercritical | 634.348 | 631.925 | 6.2909e-07 | 1.1874e-06
51 | 1 | 0.98 | 634.348 | 631.925 | 51 | 51 | 0 | 49.98 | 1.02 | 637 | 634.312 | 635.5 | 631.55 | -2091.5872 | 640.054 | 634.312 | -292118.8125 | 635.5113 | 639.9743 | 0.27215 | 0.039042 | 5.706 | 8.0493 | 1 | 0.98 | 636.3454 | 634.7426 | 640.0548 | 639.9753 | 634.348 | 631.925 | 115.6898 | 808.6011 | 338.0368 | 519.5848 | Supercritical | Supercritical | 634.348 | 631.925 | 4.0891e-07 | 7.7181e-07
52 | 1 | 0.98 | 634.348 | 631.925 | 51 | 51 | 0 | 49.98 | 1.02 | 637 | 634.312 | 635.5 | 631.55 | -2091.5872 | 640.054 | 634.312 | -292118.8125 | 635.5113 | 639.9743 | 0.27215 | 0.039042 | 5.706 | 8.0493 | 1 | 0.98 | 636.3454 | 634.7426 | 640.0548 | 639.9753 | 634.348 | 631.925 | 115.6898 | 808.6011 | 338.0368 | 519.5848 | Supercritical | Supercritical | 634.348 | 631.925 | 2.6579e-07 | 5.0168e-07
53 | 1 | 0.98 | 634.348 | 631.925 | 51 | 51 | 0 | 49.98 | 1.02 | 637 | 634.312 | 635.5 | 631.55 | -2091.5872 | 640.054 | 634.312 | -292118.8125 | 635.5113 | 639.9743 | 0.27215 | 0.039042 | 5.706 | 8.0493 | 1 | 0.98 | 636.3454 | 634.7426 | 640.0548 | 639.9753 | 634.348 | 631.925 | 115.6898 | 808.6011 | 338.0368 | 519.5848 | Supercritical | Supercritical | 634.348 | 631.925 | 1.7277e-07 | 3.2609e-07
54 | 1 | 0.98 | 634.348 | 631.925 | 51 | 51 | 0 | 49.98 | 1.02 | 637 | 634.312 | 635.5 | 631.55 | -2091.5872 | 640.054 | 634.312 | -292118.8125 | 635.5113 | 639.9743 | 0.27215 | 0.039042 | 5.706 | 8.0493 | 1 | 0.98 | 636.3454 | 634.7426 | 640.0548 | 639.9753 | 634.348 | 631.925 | 115.6898 | 808.6011 | 338.0368 | 519.5848 | Supercritical | Supercritical | 634.348 | 631.925 | 1.123e-07 | 2.1196e-07
55 | 1 | 0.98 | 634.348 | 631.925 | 51 | 51 | 0 | 49.98 | 1.02 | 637 | 634.312 | 635.5 | 631.55 | -2091.5872 | 640.054 | 634.312 | -292118.8125 | 635.5113 | 639.9743 | 0.27215 | 0.039042 | 5.706 | 8.0493 | 1 | 0.98 | 636.3454 | 634.7426 | 640.0548 | 639.9753 | 634.348 | 631.925 | 115.6898 | 808.6011 | 338.0368 | 519.5848 | Supercritical | Supercritical | 634.348 | 631.925 | 7.2993e-08 | 1.3777e-07
56 | 1 | 0.98 | 634.348 | 631.925 | 51 | 51 | 0 | 49.98 | 1.02 | 637 | 634.312 | 635.5 | 631.55 | -2091.5872 | 640.054 | 634.312 | -292118.8125 | 635.5113 | 639.9743 | 0.27215 | 0.039042 | 5.706 | 8.0493 | 1 | 0.98 | 636.3454 | 634.7426 | 640.0548 | 639.9753 | 634.348 | 631.925 | 115.6898 | 808.6011 | 338.0368 | 519.5848 | Supercritical | Supercritical | 634.348 | 631.925 | 4.7446e-08 | 8.9552e-08
57 | 1 | 0.98 | 634.348 | 631.925 | 51 | 51 | 0 | 49.98 | 1.02 | 637 | 634.312 | 635.5 | 631.55 | -2091.5872 | 640.054 | 634.312 | -292118.8125 | 635.5113 | 639.9743 | 0.27215 | 0.039042 | 5.706 | 8.0493 | 1 | 0.98 | 636.3454 | 634.7426 | 640.0548 | 639.9753 | 634.348 | 631.925 | 115.6898 | 808.6011 | 338.0368 | 519.5848 | Supercritical | Supercritical | 634.348 | 631.925 | 3.084e-08 | 5.8209e-08
58 | 1 | 0.98 | 634.348 | 631.925 | 51 | 51 | 0 | 49.98 | 1.02 | 637 | 634.312 | 635.5 | 631.55 | -2091.5872 | 640.054 | 634.312 | -292118.8125 | 635.5113 | 639.9743 | 0.27215 | 0.039042 | 5.706 | 8.0493 | 1 | 0.98 | 636.3454 | 634.7426 | 640.0548 | 639.9753 | 634.348 | 631.925 | 115.6898 | 808.6011 | 338.0368 | 519.5848 | Supercritical | Supercritical | 634.348 | 631.925 | 2.0046e-08 | 3.7836e-08
59 | 1 | 0.98 | 634.348 | 631.925 | 51 | 51 | 0 | 49.98 | 1.02 | 637 | 634.312 | 635.5 | 631.55 | -2091.5872 | 640.054 | 634.312 | -292118.8125 | 635.5113 | 639.9743 | 0.27215 | 0.039042 | 5.706 | 8.0493 | 1 | 0.98 | 636.3454 | 634.7426 | 640.0548 | 639.9753 | 634.348 | 631.925 | 115.6898 | 808.6011 | 338.0368 | 519.5848 | Supercritical | Supercritical | 634.348 | 631.925 | 1.303e-08 | 2.4593e-08
60 | 1 | 0.98 | 634.348 | 631.925 | 51 | 51 | 0 | 49.98 | 1.02 | 637 | 634.312 | 635.5 | 631.55 | -2091.5872 | 640.054 | 634.312 | -292118.8125 | 635.5113 | 639.9743 | 0.27215 | 0.039042 | 5.706 | 8.0493 | 1 | 0.98 | 636.3454 | 634.7426 | 640.0548 | 639.9753 | 634.348 | 631.925 | 115.6898 | 808.6011 | 338.0368 | 519.5848 | Supercritical | Supercritical | 634.348 | 631.925 | 8.4693e-09 | 1.5986e-08
61 | 1 | 0.98 | 634.348 | 631.925 | 51 | 51 | 0 | 49.98 | 1.02 | 637 | 634.312 | 635.5 | 631.55 | -2091.5872 | 640.054 | 634.312 | -292118.8125 | 635.5113 | 639.9743 | 0.27215 | 0.039042 | 5.706 | 8.0493 | 1 | 0.98 | 636.3454 | 634.7426 | 640.0548 | 639.9753 | 634.348 | 631.925 | 115.6898 | 808.6011 | 338.0368 | 519.5848 | Supercritical | Supercritical | 634.348 | 631.925 | 5.5051e-09 | 1.0391e-08
62 | 1 | 0.98 | 634.348 | 631.925 | 51 | 51 | 0 | 49.98 | 1.02 | 637 | 634.312 | 635.5 | 631.55 | -2091.5872 | 640.054 | 634.312 | -292118.8125 | 635.5113 | 639.9743 | 0.27215 | 0.039042 | 5.706 | 8.0493 | 1 | 0.98 | 636.3454 | 634.7426 | 640.0548 | 639.9753 | 634.348 | 631.925 | 115.6898 | 808.6011 | 338.0368 | 519.5848 | Supercritical | Supercritical | 634.348 | 631.925 | 3.5783e-09 | 6.7539e-09
63 | 1 | 0.98 | 634.348 | 631.925 | 51 | 51 | 0 | 49.98 | 1.02 | 637 | 634.312 | 635.5 | 631.55 | -2091.5872 | 640.054 | 634.312 | -292118.8125 | 635.5113 | 639.9743 | 0.27215 | 0.039042 | 5.706 | 8.0493 | 1 | 0.98 | 636.3454 | 634.7426 | 640.0548 | 639.9753 | 634.348 | 631.925 | 115.6898 | 808.6011 | 338.0368 | 519.5848 | Supercritical | Supercritical | 634.348 | 631.925 | 2.3259e-09 | 4.39e-09
64 | 1 | 0.98 | 634.348 | 631.925 | 51 | 51 | 0 | 49.98 | 1.02 | 637 | 634.312 | 635.5 | 631.55 | -2091.5872 | 640.054 | 634.312 | -292118.8125 | 635.5113 | 639.9743 | 0.27215 | 0.039042 | 5.706 | 8.0493 | 1 | 0.98 | 636.3454 | 634.7426 | 640.0548 | 639.9753 | 634.348 | 631.925 | 115.6898 | 808.6011 | 338.0368 | 519.5848 | Supercritical | Supercritical | 634.348 | 631.925 | 1.5118e-09 | 2.8535e-09
65 | 1 | 0.98 | 634.348 | 631.925 | 51 | 51 | 0 | 49.98 | 1.02 | 637 | 634.312 | 635.5 | 631.55 | -2091.5872 | 640.054 | 634.312 | -292118.8125 | 635.5113 | 639.9743 | 0.27215 | 0.039042 | 5.706 | 8.0493 | 1 | 0.98 | 636.3454 | 634.7426 | 640.0548 | 639.9753 | 634.348 | 631.925 | 115.6898 | 808.6011 | 338.0368 | 519.5848 | Supercritical | Supercritical | 634.348 | 631.925 | 9.8271e-10 | 1.8548e-09
66 | 1 | 0.98 | 634.348 | 631.925 | 51 | 51 | 0 | 49.98 | 1.02 | 637 | 634.312 | 635.5 | 631.55 | -2091.5872 | 640.054 | 634.312 | -292118.8125 | 635.5113 | 639.9743 | 0.27215 | 0.039042 | 5.706 | 8.0493 | 1 | 0.98 | 636.3454 | 634.7426 | 640.0548 | 639.9753 | 634.348 | 631.925 | 115.6898 | 808.6011 | 338.0368 | 519.5848 | Supercritical | Supercritical | 634.348 | 631.925 | 6.3881e-10 | 1.2056e-09
67 | 1 | 0.98 | 634.348 | 631.925 | 51 | 51 | 0 | 49.98 | 1.02 | 637 | 634.312 | 635.5 | 631.55 | -2091.5872 | 640.054 | 634.312 | -292118.8125 | 635.5113 | 639.9743 | 0.27215 | 0.039042 | 5.706 | 8.0493 | 1 | 0.98 | 636.3454 | 634.7426 | 640.0548 | 639.9753 | 634.348 | 631.925 | 115.6898 | 808.6011 | 338.0368 | 519.5848 | Supercritical | Supercritical | 634.348 | 631.925 | 4.1518e-10 | 7.8364e-10
68 | 1 | 0.98 | 634.348 | 631.925 | 51 | 51 | 0 | 49.98 | 1.02 | 637 | 634.312 | 635.5 | 631.55 | -2091.5872 | 640.054 | 634.312 | -292118.8125 | 635.5113 | 639.9743 | 0.27215 | 0.039042 | 5.706 | 8.0493 | 1 | 0.98 | 636.3454 | 634.7426 | 640.0548 | 639.9753 | 634.348 | 631.925 | 115.6898 | 808.6011 | 338.0368 | 519.5848 | Supercritical | Supercritical | 634.348 | 631.925 | 2.6989e-10 | 5.0932e-10
69 | 1 | 0.98 | 634.348 | 631.925 | 51 | 51 | 0 | 49.98 | 1.02 | 637 | 634.312 | 635.5 | 631.55 | -2091.5872 | 640.054 | 634.312 | -292118.8125 | 635.5113 | 639.9743 | 0.27215 | 0.039042 | 5.706 | 8.0493 | 1 | 0.98 | 636.3454 | 634.7426 | 640.0548 | 639.9753 | 634.348 | 631.925 | 115.6898 | 808.6011 | 338.0368 | 519.5848 | Supercritical | Supercritical | 634.348 | 631.925 | 1.7542e-10 | 3.3106e-10
70 | 1 | 0.98 | 634.348 | 631.925 | 51 | 51 | 0 | 49.98 | 1.02 | 637 | 634.312 | 635.5 | 631.55 | -2091.5872 | 640.054 | 634.312 | -292118.8125 | 635.5113 | 639.9743 | 0.27215 | 0.039042 | 5.706 | 8.0493 | 1 | 0.98 | 636.3454 | 634.7426 | 640.0548 | 639.9753 | 634.348 | 631.925 | 115.6898 | 808.6011 | 338.0368 | 519.5848 | Supercritical | Supercritical | 634.348 | 631.925 | 1.1403e-10 | 2.1521e-10
71 | 1 | 0.98 | 634.348 | 631.925 | 51 | 51 | 0 | 49.98 | 1.02 | 637 | 634.312 | 635.5 | 631.55 | -2091.5872 | 640.054 | 634.312 | -292118.8125 | 635.5113 | 639.9743 | 0.27215 | 0.039042 | 5.706 | 8.0493 | 1 | 0.98 | 636.3454 | 634.7426 | 640.0548 | 639.9753 | 634.348 | 631.925 | 115.6898 | 808.6011 | 338.0368 | 519.5848 | Supercritical | Supercritical | 634.348 | 631.925 | 7.4124e-11 | 1.3983e-10
72 | 1 | 0.98 | 634.348 | 631.925 | 51 | 51 | 0 | 49.98 | 1.02 | 637 | 634.312 | 635.5 | 631.55 | -2091.5872 | 640.054 | 634.312 | -292118.8125 | 635.5113 | 639.9743 | 0.27215 | 0.039042 | 5.706 | 8.0493 | 1 | 0.98 | 636.3454 | 634.7426 | 640.0548 | 639.9753 | 634.348 | 631.925 | 115.6898 | 808.6011 | 338.0368 | 519.5848 | Supercritical | Supercritical | 634.348 | 631.925 | 4.8203e-11 | 9.0949e-11
73 | 1 | 0.98 | 634.348 | 631.925 | 51 | 51 | 0 | 49.98 | 1.02 | 637 | 634.312 | 635.5 | 631.55 | -2091.5872 | 640.054 | 634.312 | -292118.8125 | 635.5113 | 639.9743 | 0.27215 | 0.039042 | 5.706 | 8.0493 | 1 | 0.98 | 636.3454 | 634.7426 | 640.0548 | 639.9753 | 634.348 | 631.925 | 115.6898 | 808.6011 | 338.0368 | 519.5848 | Supercritical | Supercritical | 634.348 | 631.925 | 3.1378e-11 | 5.9117e-11
74 | 1 | 0.98 | 634.348 | 631.925 | 51 | 51 | 0 | 49.98 | 1.02 | 637 | 634.312 | 635.5 | 631.55 | -2091.5872 | 640.054 | 634.312 | -292118.8125 | 635.5113 | 639.9743 | 0.27215 | 0.039042 | 5.706 | 8.0493 | 1 | 0.98 | 636.3454 | 634.7426 | 640.0548 | 639.9753 | 634.348 | 631.925 | 115.6898 | 808.6011 | 338.0368 | 519.5848 | Supercritical | Supercritical | 634.348 | 631.925 | 2.035e-11 | 3.8426e-11
75 | 1 | 0.98 | 634.348 | 631.925 | 51 | 51 | 0 | 49.98 | 1.02 | 637 | 634.312 | 635.5 | 631.55 | -2091.5872 | 640.054 | 634.312 | -292118.8125 | 635.5113 | 639.9743 | 0.27215 | 0.039042 | 5.706 | 8.0493 | 1 | 0.98 | 636.3454 | 634.7426 | 640.0548 | 639.9753 | 634.348 | 631.925 | 115.6898 | 808.6011 | 338.0368 | 519.5848 | Supercritical | Supercritical | 634.348 | 631.925 | 1.3188e-11 | 2.5011e-11
76 | 1 | 0.98 | 634.348 | 631.925 | 51 | 51 | 0 | 49.98 | 1.02 | 637 | 634.312 | 635.5 | 631.55 | -2091.5872 | 640.054 | 634.312 | -292118.8125 | 635.5113 | 639.9743 | 0.27215 | 0.039042 | 5.706 | 8.0493 | 1 | 0.98 | 636.3454 | 634.7426 | 640.0548 | 639.9753 | 634.348 | 631.925 | 115.6898 | 808.6011 | 338.0368 | 519.5848 | Supercritical | Supercritical | 634.348 | 631.925 | 8.5265e-12 | 1.6257e-11
77 | 1 | 0.98 | 634.348 | 631.925 | 51 | 51 | 0 | 49.98 | 1.02 | 637 | 634.312 | 635.5 | 631.55 | -2091.5872 | 640.054 | 634.312 | -292118.8125 | 635.5113 | 639.9743 | 0.27215 | 0.039042 | 5.706 | 8.0493 | 1 | 0.98 | 636.3454 | 634.7426 | 640.0548 | 639.9753 | 634.348 | 631.925 | 115.6898 | 808.6011 | 338.0368 | 519.5848 | Supercritical | Supercritical | 634.348 | 631.925 | 5.5707e-12 | 1.0573e-11
78 | 1 | 0.98 | 634.348 | 631.925 | 51 | 51 | 0 | 49.98 | 1.02 | 637 | 634.312 | 635.5 | 631.55 | -2091.5872 | 640.054 | 634.312 | -292118.8125 | 635.5113 | 639.9743 | 0.27215 | 0.039042 | 5.706 | 8.0493 | 1 | 0.98 | 636.3454 | 634.7426 | 640.0548 | 639.9753 | 634.348 | 631.925 | 115.6898 | 808.6011 | 338.0368 | 519.5848 | Supercritical | Supercritical | 634.348 | 631.925 | 3.638e-12 | 6.8212e-12
79 | 1 | 0.98 | 634.348 | 631.925 | 51 | 51 | 0 | 49.98 | 1.02 | 637 | 634.312 | 635.5 | 631.55 | -2091.5872 | 640.054 | 634.312 | -292118.8125 | 635.5113 | 639.9743 | 0.27215 | 0.039042 | 5.706 | 8.0493 | 1 | 0.98 | 636.3454 | 634.7426 | 640.0548 | 639.9753 | 634.348 | 631.925 | 115.6898 | 808.6011 | 338.0368 | 519.5848 | Supercritical | Supercritical | 634.348 | 631.925 | 2.3874e-12 | 4.4338e-12
Segment: UsProject |  |  |  | 10.742 | m length |  | 51 | m3/s |  | Mixed | profile
SN | Dist | Easting | Northing | Bed Z | Width | Side z | Type | Def Ang | dx | Q_used | y_super | A_super | R_super | v_super | WS_super | EG_super | Sf_super | Fr_super | M_super | Err_super | Done_super | y_sub | A_sub | R_sub | v_sub | WS_sub | EG_sub | Sf_sub | Fr_sub | M_sub | Err_sub | Done_sub | y_final | WS_final | EG_final | Crest_L | Crest_R | Spill_L | Spill_R | Spill_Q | Cum_spill | Fr_final | Regime | Sf_final
- | m | m | m | m | m | - | - | deg | m | m3/s | m | m2 | m | m/s | m | m | - | - | m3 | m | - | m | m2 | m | m/s | m | m | - | - | m3 | m | - | m | m | m | m | m | m3/s | m3/s | m3/s | m3/s | - | - | -
1 | 0 | 616561.061 | 3097769.93 | 634.32 | 6.003 | 0 | Normal | 0 | 0 | 51 | 2.68 | 16.088 | 1.4158 | 3.1701 | 637 | 637.5122 | 0.0014222 | 0.61825 | 38.0384 | 0 | 1 | 1.8893 | 11.3416 | 1.1595 | 4.4967 | 636.2093 | 637.2399 | 0.003735 | 1.0445 | 34.0914 | 0.001735 | 0 | 2.68 | 637 | 637.5122 |  |  | 0 | 0 | 0 | 0 | 0.61825 | Subcritical | 0.0014222
2 | 1 | 616560.591 | 3097769.047 | 634.318 | 6.003 | 0 | Normal | 0 | 1 | 51 | 1.945 | 11.6756 | 1.1802 | 4.3681 | 636.263 | 637.2354 | 0.0034421 | 1 | 34.063 | 0.22829 | 1 | 1.8869 | 11.3269 | 1.1586 | 4.5026 | 636.2049 | 637.2382 | 0.0037487 | 1.0465 | 34.094 | 0.0015572 | 0 | 1.945 | 636.263 | 637.2354 |  |  | 0 | 0 | 0 | 0 | 1 | Supercritical | 0.0034421
3 | 2.001 | 616560.121 | 3097768.164 | 634.316 | 6.004 | 0 | Normal | 0.027 | 1.001 | 51 | 1.9447 | 11.6763 | 1.1802 | 4.3678 | 636.2607 | 637.2331 | 0.0034417 | 1 | 34.0611 | -0.0011976 | 1 | 1.8843 | 11.3135 | 1.1577 | 4.5079 | 636.2003 | 637.2361 | 0.0037614 | 1.0485 | 34.0947 | 0.0018043 | 0 | 1.9447 | 636.2607 | 637.2331 |  |  | 0 | 0 | 0 | 0 | 1 | Supercritical | 0.0034417
4 | 3 | 616559.651 | 3097767.282 | 634.314 | 6.004 | 0 | Normal | 0.027 | 0.999 | 51 | 1.9447 | 11.6763 | 1.1802 | 4.3678 | 636.2587 | 637.2311 | 0.0034417 | 1 | 34.0611 | -0.001482 | 1 | 1.8817 | 11.2977 | 1.1567 | 4.5142 | 636.1957 | 637.2343 | 0.0037763 | 1.0507 | 34.0977 | 0.0015334 | 0 | 1.9447 | 636.2587 | 637.2311 |  |  | 0 | 0 | 0 | 0 | 1 | Supercritical | 0.0034417
5 | 4 | 616559.181 | 3097766.399 | 634.312 | 6.005 | 0 | Normal | 0 | 1 | 51 | 1.9445 | 11.6769 | 1.1802 | 4.3676 | 636.2565 | 637.2288 | 0.0034413 | 1 | 34.0592 | -0.0011501 | 1 | 1.879 | 11.2832 | 1.1557 | 4.52 | 636.191 | 637.2323 | 0.0037902 | 1.0528 | 34.0988 | 0.001794 | 0 | 1.9445 | 636.2565 | 637.2288 |  |  | 0 | 0 | 0 | 0 | 1 | Supercritical | 0.0034413
6 | 5.001 | 616558.711 | 3097765.516 | 634.31 | 6.005 | 0 | Normal | 0 | 1.001 | 51 | 1.9445 | 11.6769 | 1.1802 | 4.3676 | 636.2545 | 637.2268 | 0.0034413 | 1 | 34.0592 | -0.0014448 | 1 | 1.8761 | 11.2662 | 1.1546 | 4.5268 | 636.1861 | 637.2306 | 0.0038063 | 1.0552 | 34.1024 | 0.001609 | 0 | 1.9445 | 636.2545 | 637.2268 |  |  | 0 | 0 | 0 | 0 | 1 | Supercritical | 0.0034413
7 | 6.001 | 616558.241 | 3097764.633 | 634.308 | 6.006 | 0 | Normal | 0.027 | 1 | 51 | 1.9443 | 11.6776 | 1.1802 | 4.3673 | 636.2523 | 637.2245 | 0.003441 | 1 | 34.0573 | -0.0011935 | 1 | 1.8732 | 11.2506 | 1.1536 | 4.5331 | 636.1812 | 637.2286 | 0.0038214 | 1.0575 | 34.104 | 0.0018647 | 0 | 1.9443 | 636.2523 | 637.2245 |  |  | 0 | 0 | 0 | 0 | 1 | Supercritical | 0.003441
8 | 7 | 616557.771 | 3097763.751 | 634.306 | 6.006 | 0 | Normal | 0.027 | 0.999 | 51 | 1.9443 | 11.6776 | 1.1802 | 4.3673 | 636.2503 | 637.2225 | 0.003441 | 1 | 34.0573 | -0.0014813 | 1 | 1.8702 | 11.2325 | 1.1525 | 4.5404 | 636.1762 | 637.2269 | 0.0038388 | 1.06 | 34.1081 | 0.001597 | 0 | 1.9443 | 636.2503 | 637.2225 |  |  | 0 | 0 | 0 | 0 | 1 | Supercritical | 0.003441
9 | 8.001 | 616557.301 | 3097762.868 | 634.304 | 6.007 | 0 | Normal | 0 | 1.001 | 51 | 1.9441 | 11.6782 | 1.1802 | 4.3671 | 636.2481 | 637.2202 | 0.0034406 | 1 | 34.0554 | -0.0011529 | 1 | 1.8671 | 11.2157 | 1.1514 | 4.5472 | 636.1711 | 637.225 | 0.0038553 | 1.0625 | 34.1103 | 0.021415 | 0 | 1.9441 | 636.2481 | 637.2202 |  |  | 0 | 0 | 0 | 0 | 1 | Supercritical | 0.0034406
10 | 9.001 | 616556.831 | 3097761.985 | 634.302 | 6.007 | 0 | Normal | 0.027 | 1 | 51 | 1.9441 | 11.6782 | 1.1802 | 4.3671 | 636.2461 | 637.2182 | 0.0034406 | 1 | 34.0554 | -0.0014843 | 1 | 1.9441 | 11.6782 | 1.1802 | 4.3671 | 636.2461 | 637.2182 | 0.0034406 | 1 | 34.0554 | -0.11232 | 1 | 1.9441 | 636.2461 | 637.2182 |  |  | 0 | 0 | 0 | 0 | 1 | Supercritical | 0.0034406
11 | 10 | 616556.361 | 3097761.103 | 634.3 | 6.42 | 0 | Normal | 0.071 | 0.999 | 51 | 1.5636 | 10.0382 | 1.0514 | 5.0806 | 635.8636 | 637.1792 | 0.0054322 | 1.2972 | 34.2607 | 7.1473e-09 | 1 | 1.8598 | 11.9399 | 1.1776 | 4.2714 | 636.1598 | 637.0897 | 0.0033012 | 1 | 33.3089 | 1465.3146 | 1 | 1.5636 | 635.8636 | 637.1792 |  |  | 0 | 0 | 0 | 0 | 1.2972 | Supercritical | 0.0054322
12 | 10.742 | 616556.013 | 3097760.448 | 634.298 | 6.558 | 0 | Junction | 0 | 0.742 | 51 | 1.4984 | 9.8266 | 1.0284 | 5.19 | 635.7964 | 637.1693 | 0.0058381 | 1.3537 | 34.3438 | 9.0179e-08 | 1 | 0.05 | 0.3279 | 0.049249 | 155.5352 | 634.348 | 1867.3351 | 301.5157 | 222.0799 | 808.6011 | 0 | 1 | 0.05 | 634.348 | 1867.3351 |  |  | 0 | 0 | 0 | 0 | 222.0799 | Supercritical | 301.5157
Segment: waterway |  |  |  | 1382.398 | m length |  | 51 | m3/s |  | Mixed | profile
SN | Dist | Easting | Northing | Bed Z | Width | Side z | Type | Def Ang | dx | Q_used | y_super | A_super | R_super | v_super | WS_super | EG_super | Sf_super | Fr_super | M_super | Err_super | Done_super | y_sub | A_sub | R_sub | v_sub | WS_sub | EG_sub | Sf_sub | Fr_sub | M_sub | Err_sub | Done_sub | y_final | WS_final | EG_final | Crest_L | Crest_R | Spill_L | Spill_R | Spill_Q | Cum_spill | Fr_final | Regime | Sf_final
- | m | m | m | m | m | - | - | deg | m | m3/s | m | m2 | m | m/s | m | m | - | - | m3 | m | - | m | m2 | m | m/s | m | m | - | - | m3 | m | - | m | m | m | m | m | m3/s | m3/s | m3/s | m3/s | - | - | -
1 | 0 | 616556.013 | 3097760.448 | 634.298 | 6.558 | 0 | Junction | 0 | 0 | 51 | 0.05 | 0.3279 | 0.049249 | 155.5352 | 634.348 | 1867.3351 | 301.5157 | 222.0799 | 808.6011 | 0 | 1 | 0.05 | 0.3279 | 0.049249 | 155.5352 | 634.348 | 1867.3351 | 301.5157 | 222.0799 | 808.6011 | 130.7681 | 0 | 0.05 | 634.348 | 1867.3351 |  |  | 0 | 0 | 0 | 0 | 222.0799 | Supercritical | 301.5157
2 | 1 | 616555.066 | 3097760.127 | 634.296 | 7.191 | 0 | Junction | 0.054 | 1 | 51 | 0.05 | 0.35955 | 0.049314 | 141.844 | 634.346 | 1659.8155 | 250.3272 | 202.5309 | 737.4241 | -130.7681 | 0 | 0.05 | 0.35955 | 0.049314 | 141.844 | 634.346 | 1659.8155 | 250.3272 | 202.5309 | 737.4241 | 100.9707 | 0 | 1.7244 | 636.0204 | 636.8826 |  |  | 0 | 0 | 0 | 0 | 1 | Supercritical | 0.0031033
3 | 2 | 616554.119 | 3097759.805 | 634.294 | 7.927 | 0 | Junction | 0.054 | 1 | 51 | 0.05 | 0.39635 | 0.049377 | 128.6742 | 634.344 | 1478.2297 | 205.6511 | 183.7265 | 668.9581 | -100.9707 | 0 | 0.05 | 0.39635 | 0.049377 | 128.6742 | 634.344 | 1478.2297 | 205.6511 | 183.7265 | 668.9581 | 92.5536 | 0 | 1.6159 | 635.9099 | 636.7179 |  |  | 0 | 0 | 0 | 0 | 1 | Supercritical | 0.0029675
4 | 3 | 616553.172 | 3097759.484 | 634.292 | 8.664 | 0 | Junction | 0 | 1 | 51 | 0.05 | 0.4332 | 0.049429 | 117.7285 | 634.342 | 1340.7644 | 171.9087 | 168.0979 | 612.0552 | -92.5536 | 0 | 0.05 | 0.4332 | 0.049429 | 117.7285 | 634.342 | 1340.7644 | 171.9087 | 168.0979 | 612.0552 | 84.3772 | 0 | 1.5229 | 635.8149 | 636.5764 |  |  | 0 | 0 | 0 | 0 | 1 | Supercritical | 0.0028668
5 | 4 | 616552.225 | 3097759.163 | 634.29 | 9.401 | 0 | Junction | 0 | 1 | 51 | 0.05 | 0.47005 | 0.049474 | 108.4991 | 634.34 | 1234.3427 | 145.8372 | 154.9197 | 564.0743 | -84.3772 | 0 | 0.05 | 0.47005 | 0.049474 | 108.4991 | 634.34 | 1234.3427 | 145.8372 | 154.9197 | 564.0743 | 76.7088 | 0 | 1.4423 | 635.7323 | 636.4534 |  |  | 0 | 0 | 0 | 0 | 1 | Supercritical | 0.0027912
6 | 5 | 616551.278 | 3097758.842 | 634.288 | 10.138 | 0 | Junction | 0 | 1 | 51 | 0.05 | 0.5069 | 0.049512 | 100.6116 | 634.338 | 1150.2751 | 125.2762 | 143.6575 | 523.0697 | -76.7088 | 0 | 0.05 | 0.5069 | 0.049512 | 100.6116 | 634.338 | 1150.2751 | 125.2762 | 143.6575 | 523.0697 | 69.8457 | 0 | 1.3715 | 635.6595 | 636.3452 |  |  | 0 | 0 | 0 | 0 | 1 | Supercritical | 0.0027339
7 | 6 | 616550.331 | 3097758.521 | 634.286 | 10.874 | 0 | Junction | 0.054 | 1 | 51 | 0.05 | 0.5437 | 0.049544 | 93.8017 | 634.336 | 1082.7949 | 108.7957 | 133.9342 | 487.6678 | -69.8457 | 0 | 0.05 | 0.5437 | 0.049544 | 93.8017 | 634.336 | 1082.7949 | 108.7957 | 133.9342 | 487.6678 | 63.5236 | 0 | 1.3089 | 635.5949 | 636.2493 |  |  | 0 | 0 | 0 | 0 | 1 | Supercritical | 0.0026902
8 | 7 | 616549.384 | 3097758.199 | 634.284 | 11.611 | 0 | Junction | 0.054 | 1 | 51 | 0.05 | 0.58055 | 0.049573 | 87.8477 | 634.334 | 1027.6685 | 95.349 | 125.4328 | 456.7153 | -63.5236 | 0 | 0.05 | 0.58055 | 0.049573 | 87.8477 | 634.334 | 1027.6685 | 95.349 | 125.4328 | 456.7153 | 57.911 | 0 | 1.2529 | 635.5369 | 636.1633 |  |  | 0 | 0 | 0 | 0 | 1 | Supercritical | 0.0026569
9 | 8 | 616548.437 | 3097757.878 | 634.282 | 12.348 | 0 | Junction | 0 | 1 | 51 | 0.05 | 0.6174 | 0.049598 | 82.6045 | 634.332 | 982.1148 | 84.2494 | 117.9462 | 429.4576 | -57.911 | 0 | 0.05 | 0.6174 | 0.049598 | 82.6045 | 634.332 | 982.1148 | 84.2494 | 117.9462 | 429.4576 | 1332.8707 | 0 | 1.2025 | 635.4845 | 636.0858 |  |  | 0 | 0 | 0 | 0 | 1 | Supercritical | 0.0026315
10 | 9 | 616547.49 | 3097757.557 | 634.28 | 6.224 | 0 | Normal | 0 | 1 | 51 | 0.05 | 0.3112 | 0.049209 | 163.8817 | 634.33 | 2003.1999 | 335.1043 | 233.9974 | 851.9924 | -1332.8707 | 0 | 0.05 | 0.3112 | 0.049209 | 163.8817 | 634.33 | 2003.1999 | 335.1043 | 233.9974 | 851.9924 | 335.2255 | 0 | 1.8986 | 636.1786 | 637.128 |  |  | 0 | 0 | 0 | 0 | 1 | Supercritical | 0.0033639
11 | 10 | 616546.543 | 3097757.236 | 634.278 | 6.224 | 0 | Normal | 0.054 | 1 | 51 | 0.05 | 0.3112 | 0.049209 | 163.8817 | 634.328 | 2003.1979 | 335.1043 | 233.9974 | 851.9924 | -335.2255 | 0 | 0.05 | 0.3112 | 0.049209 | 163.8817 | 634.328 | 2003.1979 | 335.1043 | 233.9974 | 851.9924 | 462.6495 | 0 | 1.8986 | 636.1766 | 637.126 |  |  | 0 | 0 | 0 | 0 | 1 | Supercritical | 0.0033639
12 | 11 | 616545.596 | 3097756.914 | 634.276 | 6 | 0 | Normal | 0.054 | 1 | 51 | 0.05 | 0.3 | 0.04918 | 170 | 634.326 | 2107.3127 | 360.8764 | 242.7333 | 883.7995 | -462.6495 | 0 | 0.05 | 0.3 | 0.04918 | 170 | 634.326 | 2107.3127 | 360.8764 | 242.7333 | 883.7995 | 360.8744 | 0 | 1.9456 | 636.2216 | 637.1944 |  |  | 0 | 0 | 0 | 0 | 1 | Supercritical | 0.0034432
13 | 12 | 616544.649 | 3097756.593 | 634.274 | 6 | 0 | Normal | 0 | 1 | 51 | 0.05 | 0.3 | 0.04918 | 170 | 634.324 | 2107.3107 | 360.8764 | 242.7333 | 883.7995 | -360.8744 | 0 | 0.05 | 0.3 | 0.04918 | 170 | 634.324 | 2107.3107 | 360.8764 | 242.7333 | 883.7995 | 360.8744 | 0 | 1.9456 | 636.2196 | 637.1924 |  |  | 0 | 0 | 0 | 0 | 1 | Supercritical | 0.0034432
14 | 13 | 616543.702 | 3097756.272 | 634.272 | 6 | 0 | Normal | 0 | 1 | 51 | 0.05 | 0.3 | 0.04918 | 170 | 634.322 | 2107.3087 | 360.8764 | 242.7333 | 883.7995 | -360.8744 | 0 | 0.05 | 0.3 | 0.04918 | 170 | 634.322 | 2107.3087 | 360.8764 | 242.7333 | 883.7995 | 360.8744 | 0 | 1.9456 | 636.2176 | 637.1904 |  |  | 0 | 0 | 0 | 0 | 1 | Supercritical | 0.0034432
15 | 14 | 616542.755 | 3097755.951 | 634.27 | 6 | 0 | Normal | 0 | 1 | 51 | 0.05 | 0.3 | 0.04918 | 170 | 634.32 | 2107.3067 | 360.8764 | 242.7333 | 883.7995 | -360.8744 | 0 | 0.05 | 0.3 | 0.04918 | 170 | 634.32 | 2107.3067 | 360.8764 | 242.7333 | 883.7995 | 361.007 | 0 | 1.9456 | 636.2156 | 637.1884 |  |  | 0 | 0 | 0 | 0 | 1 | Supercritical | 0.0034432
16 | 15 | 616541.808 | 3097755.63 | 634.268 | 6 | 0 | Normal | 0.054 | 1 | 51 | 0.05 | 0.3 | 0.04918 | 170 | 634.318 | 2107.3047 | 360.8764 | 242.7333 | 883.7995 | -361.007 | 0 | 0.05 | 0.3 | 0.04918 | 170 | 634.318 | 2107.3047 | 360.8764 | 242.7333 | 883.7995 | 361.007 | 0 | 1.9456 | 636.2136 | 637.1864 |  |  | 0 | 0 | 0 | 0 | 1 | Supercritical | 0.0034432
17 | 16 | 616540.861 | 3097755.308 | 634.266 | 6 | 0 | Normal | 0.054 | 1 | 51 | 0.05 | 0.3 | 0.04918 | 170 | 634.316 | 2107.3027 | 360.8764 | 242.7333 | 883.7995 | -361.007 | 0 | 0.05 | 0.3 | 0.04918 | 170 | 634.316 | 2107.3027 | 360.8764 | 242.7333 | 883.7995 | 360.8744 | 0 | 1.9456 | 636.2116 | 637.1844 |  |  | 0 | 0 | 0 | 0 | 1 | Supercritical | 0.0034432
18 | 17 | 616539.914 | 3097754.987 | 634.264 | 6 | 0 | Normal | 0 | 1 | 51 | 0.05 | 0.3 | 0.04918 | 170 | 634.314 | 2107.3007 | 360.8764 | 242.7333 | 883.7995 | -360.8744 | 0 | 0.05 | 0.3 | 0.04918 | 170 | 634.314 | 2107.3007 | 360.8764 | 242.7333 | 883.7995 | 388.6525 | 0 | 1.9456 | 636.2096 | 637.1824 |  |  | 0 | 0 | 0 | 0 | 1 | Supercritical | 0.0034432
19 | 18 | 616538.967 | 3097754.666 | 634.262 | 6 | 0 | Normal | 11.315 | 1 | 51 | 0.05 | 0.3 | 0.04918 | 170 | 634.312 | 2107.2987 | 360.8764 | 242.7333 | 883.7995 | -388.6525 | 0 | 0.05 | 0.3 | 0.04918 | 170 | 634.312 | 2107.2987 | 360.8764 | 242.7333 | 883.7995 | 278.5873 | 0 | 1.9456 | 636.2076 | 637.1804 |  |  | 0 | 0 | 0 | 0 | 1 | Supercritical | 0.0034432
20 | 18.989 | 616538.111 | 3097754.171 | 634.26 | 6.25 | 0 | Normal | 6.784 | 0.989 | 51 | 0.05 | 0.3125 | 0.049213 | 163.2 | 634.31 | 1991.8146 | 332.2929 | 233.024 | 848.4482 | -278.5873 | 0 | 0.05 | 0.3125 | 0.049213 | 163.2 | 634.31 | 1991.8146 | 332.2929 | 233.024 | 848.4482 | 375.339 | 0 | 1.8934 | 636.1534 | 637.1001 |  |  | 0 | 0 | 0 | 0 | 1 | Supercritical | 0.0033552
21 | 19.988 | 616537.311 | 3097753.572 | 634.258 | 6.17 | 0 | Normal | 0.012 | 0.999 | 51 | 0.05 | 0.3085 | 0.049203 | 165.316 | 634.308 | 2027.2435 | 341.0586 | 236.0454 | 859.4489 | -375.339 | 0 | 0.05 | 0.3085 | 0.049203 | 165.316 | 634.308 | 2027.2435 | 341.0586 | 236.0454 | 859.4489 | 379.6857 | 0 | 1.9097 | 636.1677 | 637.1226 |  |  | 0 | 0 | 0 | 0 | 1 | Supercritical | 0.0033822
22 | 20.989 | 616536.51 | 3097752.972 | 634.256 | 6.102 | 0 | Normal | 0.034 | 1.001 | 51 | 0.05 | 0.3051 | 0.049194 | 167.1583 | 634.306 | 2058.4599 | 348.785 | 238.6758 | 869.0264 | -379.6857 | 0 | 0.05 | 0.3051 | 0.049194 | 167.1583 | 634.306 | 2058.4599 | 348.785 | 238.6758 | 869.0264 | 377.8111 | 0 | 1.9239 | 636.1799 | 637.1418 |  |  | 0 | 0 | 0 | 0 | 1 | Supercritical | 0.003406
23 | 21.989 | 616535.71 | 3097752.372 | 634.254 | 6.052 | 0 | Normal | 0.046 | 1 | 51 | 0.05 | 0.3026 | 0.049187 | 168.5393 | 634.304 | 2082.0871 | 354.635 | 240.6477 | 876.2059 | -377.8111 | 0 | 0.05 | 0.3026 | 0.049187 | 168.5393 | 634.304 | 2082.0871 | 354.635 | 240.6477 | 876.2059 | 373.1923 | 0 | 1.9345 | 636.1885 | 637.1557 |  |  | 0 | 0 | 0 | 0 | 1 | Supercritical | 0.003424
24 | 22.988 | 616534.91 | 3097751.773 | 634.252 | 6.02 | 0 | Normal | 0.012 | 0.999 | 51 | 0.05 | 0.301 | 0.049183 | 169.4352 | 634.302 | 2097.5177 | 358.4565 | 241.9269 | 880.8634 | -373.1923 | 0 | 0.05 | 0.301 | 0.049183 | 169.4352 | 634.302 | 2097.5177 | 358.4565 | 241.9269 | 880.8634 | 369.6004 | 0 | 1.9413 | 636.1933 | 637.164 |  |  | 0 | 0 | 0 | 0 | 1 | Supercritical | 0.0034358
25 | 23.989 | 616534.109 | 3097751.173 | 634.25 | 6.002 | 0 | Normal | 0.012 | 1.001 | 51 | 0.05 | 0.3001 | 0.049181 | 169.9434 | 634.3 | 2106.3052 | 360.6333 | 242.6524 | 883.5051 | -369.6004 | 0 | 0.05 | 0.3001 | 0.049181 | 169.9434 | 634.3 | 2106.3052 | 360.6333 | 242.6524 | 883.5051 | 360.7442 | 0 | 1.9452 | 636.1952 | 637.1678 |  |  | 0 | 0 | 0 | 0 | 1 | Supercritical | 0.0034425
26 | 24.989 | 616533.309 | 3097750.574 | 634.248 | 6.002 | 0 | Normal | 0.046 | 1 | 51 | 0.05 | 0.3001 | 0.049181 | 169.9434 | 634.298 | 2106.3032 | 360.6333 | 242.6524 | 883.5051 | -360.7442 | 0 | 0.05 | 0.3001 | 0.049181 | 169.9434 | 634.298 | 2106.3032 | 360.6333 | 242.6524 | 883.5051 | 355.19 | 0 | 1.9452 | 636.1932 | 637.1658 |  |  | 0 | 0 | 0 | 0 | 1 | Supercritical | 0.0034425
27 | 25.989 | 616532.509 | 3097749.974 | 634.246 | 6.016 | 0 | Normal | 0.08 | 1 | 51 | 0.05 | 0.3008 | 0.049182 | 169.5479 | 634.296 | 2099.4581 | 358.9385 | 242.0878 | 881.4491 | -355.19 | 0 | 0.05 | 0.3008 | 0.049182 | 169.5479 | 634.296 | 2099.4581 | 358.9385 | 242.0878 | 881.4491 | 347.9137 | 0 | 1.9422 | 636.1882 | 637.1592 |  |  | 0 | 0 | 0 | 0 | 1 | Supercritical | 0.0034373
28 | 26.989 | 616531.708 | 3097749.375 | 634.1835 | 6.044 | 0 | Normal | 0.08 | 1 | 51 | 0.05 | 0.3022 | 0.049186 | 168.7624 | 634.2335 | 2085.8518 | 355.5846 | 240.9662 | 877.3656 | -347.9137 | 0 | 0.05 | 0.3022 | 0.049186 | 168.7624 | 634.2335 | 2085.8518 | 355.5846 | 240.9662 | 877.3656 | 337.2498 | 0 | 1.9362 | 636.1197 | 637.0877 |  |  | 0 | 0 | 0 | 0 | 1 | Supercritical | 0.0034269
29 | 27.989 | 616530.908 | 3097748.775 | 634.121 | 6.091 | 0 | Normal | 0.046 | 1 | 51 | 0.05 | 0.30455 | 0.049192 | 167.4602 | 634.171 | 2063.4735 | 350.0595 | 239.1069 | 870.5957 | -337.2498 | 0 | 0.05 | 0.30455 | 0.049192 | 167.4602 | 634.171 | 2063.4735 | 350.0595 | 239.1069 | 870.5957 | 325.3213 | 0 | 1.9262 | 636.0472 | 637.0103 |  |  | 0 | 0 | 0 | 0 | 1 | Supercritical | 0.0034099
30 | 28.988 | 616530.108 | 3097748.176 | 634.0585 | 6.155 | 0 | Normal | 0.012 | 0.999 | 51 | 0.05 | 0.30775 | 0.049201 | 165.7189 | 634.1085 | 2033.8416 | 342.7408 | 236.6206 | 861.5434 | -325.3213 | 0 | 0.05 | 0.30775 | 0.049201 | 165.7189 | 634.1085 | 2033.8416 | 342.7408 | 236.6206 | 861.5434 | 320.7108 | 0 | 1.9128 | 635.9713 | 636.9277 |  |  | 0 | 0 | 0 | 0 | 1 | Supercritical | 0.0033874
31 | 29.989 | 616529.307 | 3097747.576 | 633.996 | 6.238 | 0 | Normal | 3.503 | 1.001 | 51 | 0.05 | 0.3119 | 0.049211 | 163.5139 | 634.046 | 1996.7785 | 333.5861 | 233.4723 | 850.0803 | -320.7108 | 0 | 0.05 | 0.3119 | 0.049211 | 163.5139 | 634.046 | 1996.7785 | 333.5861 | 233.4723 | 850.0803 | 501.6646 | 0 | 1.8958 | 635.8918 | 636.8397 |  |  | 0 | 0 | 0 | 0 | 1 | Supercritical | 0.0033592
32 | 30.981 | 616528.551 | 3097746.934 | 633.994 | 6 | 0 | Normal | 14.637 | 0.992 | 51 | 0.05 | 0.3 | 0.04918 | 170 | 634.044 | 2107.0307 | 360.8764 | 242.7333 | 883.7995 | -501.6646 | 0 | 0.05 | 0.3 | 0.04918 | 170 | 634.044 | 2107.0307 | 360.8764 | 242.7333 | 883.7995 | 361.0708 | 0 | 1.9456 | 635.9396 | 636.9124 |  |  | 0 | 0 | 0 | 0 | 1 | Supercritical | 0.0034432
33 | 31.981 | 616527.977 | 3097746.115 | 633.992 | 6 | 0 | Normal | 0.08 | 1 | 51 | 0.05 | 0.3 | 0.04918 | 170 | 634.042 | 2107.0287 | 360.8764 | 242.7333 | 883.7995 | -361.0708 | 0 | 0.05 | 0.3 | 0.04918 | 170 | 634.042 | 2107.0287 | 360.8764 | 242.7333 | 883.7995 | 361.0708 | 0 | 1.9456 | 635.9376 | 636.9104 |  |  | 0 | 0 | 0 | 0 | 1 | Supercritical | 0.0034432
34 | 32.981 | 616527.402 | 3097745.297 | 633.99 | 6 | 0 | Normal | 0.08 | 1 | 51 | 0.05 | 0.3 | 0.04918 | 170 | 634.04 | 2107.0267 | 360.8764 | 242.7333 | 883.7995 | -361.0708 | 0 | 0.05 | 0.3 | 0.04918 | 170 | 634.04 | 2107.0267 | 360.8764 | 242.7333 | 883.7995 | 360.9898 | 0 | 1.9456 | 635.9356 | 636.9084 |  |  | 0 | 0 | 0 | 0 | 1 | Supercritical | 0.0034432
35 | 33.981 | 616526.828 | 3097744.478 | 633.988 | 6 | 0 | Normal | 0.047 | 1 | 51 | 0.05 | 0.3 | 0.04918 | 170 | 634.038 | 2107.0247 | 360.8764 | 242.7333 | 883.7995 | -360.9898 | 0 | 0.05 | 0.3 | 0.04918 | 170 | 634.038 | 2107.0247 | 360.8764 | 242.7333 | 883.7995 | 361.2696 | 0 | 1.9456 | 635.9336 | 636.9064 |  |  | 0 | 0 | 0 | 0 | 1 | Supercritical | 0.0034432
36 | 34.982 | 616526.253 | 3097743.659 | 633.986 | 6 | 0 | Normal | 0.014 | 1.001 | 51 | 0.05 | 0.3 | 0.04918 | 170 | 634.036 | 2107.0227 | 360.8764 | 242.7333 | 883.7995 | -361.2696 | 0 | 0.05 | 0.3 | 0.04918 | 170 | 634.036 | 2107.0227 | 360.8764 | 242.7333 | 883.7995 | 360.534 | 0 | 1.9456 | 635.9316 | 636.9044 |  |  | 0 | 0 | 0 | 0 | 1 | Supercritical | 0.0034432
37 | 35.981 | 616525.679 | 3097742.841 | 633.9235 | 6 | 0 | Normal | 0.033 | 0.999 | 51 | 0.05 | 0.3 | 0.04918 | 170 | 633.9735 | 2106.9602 | 360.8764 | 242.7333 | 883.7995 | -360.534 | 0 | 0.05 | 0.3 | 0.04918 | 170 | 633.9735 | 2106.9602 | 360.8764 | 242.7333 | 883.7995 | 361.0103 | 0 | 1.9456 | 635.8691 | 636.8419 |  |  | 0 | 0 | 0 | 0 | 1 | Supercritical | 0.0034432
38 | 36.981 | 616525.105 | 3097742.022 | 633.861 | 6 | 0 | Normal | 0.08 | 1 | 51 | 0.05 | 0.3 | 0.04918 | 170 | 633.911 | 2106.8977 | 360.8764 | 242.7333 | 883.7995 | -361.0103 | 0 | 0.05 | 0.3 | 0.04918 | 170 | 633.911 | 2106.8977 | 360.8764 | 242.7333 | 883.7995 | 361.0103 | 0 | 1.9456 | 635.8066 | 636.7794 |  |  | 0 | 0 | 0 | 0 | 1 | Supercritical | 0.0034432
39 | 37.981 | 616524.53 | 3097741.204 | 633.7985 | 6 | 0 | Normal | 0.08 | 1 | 51 | 0.05 | 0.3 | 0.04918 | 170 | 633.8485 | 2106.8352 | 360.8764 | 242.7333 | 883.7995 | -361.0103 | 0 | 0.05 | 0.3 | 0.04918 | 170 | 633.8485 | 2106.8352 | 360.8764 | 242.7333 | 883.7995 | 361.6114 | 0 | 1.9456 | 635.7441 | 636.7169 |  |  | 0 | 0 | 0 | 0 | 1 | Supercritical | 0.0034432
40 | 38.981 | 616523.956 | 3097740.385 | 633.736 | 5.999 | 0 | Normal | 0.08 | 1 | 51 | 0.05 | 0.29995 | 0.04918 | 170.0283 | 633.786 | 2107.2639 | 360.998 | 242.7738 | 883.9469 | -361.6114 | 0 | 0.05 | 0.29995 | 0.04918 | 170.0283 | 633.786 | 2107.2639 | 360.998 | 242.7738 | 883.9469 | 361.1925 | 0 | 1.9458 | 635.6818 | 636.6547 |  |  | 0 | 0 | 0 | 0 | 1 | Supercritical | 0.0034436
41 | 39.981 | 616523.381 | 3097739.567 | 633.734 | 5.999 | 0 | Normal | 0.08 | 1 | 51 | 0.05 | 0.29995 | 0.04918 | 170.0283 | 633.784 | 2107.2619 | 360.998 | 242.7738 | 883.9469 | -361.1925 | 0 | 0.05 | 0.29995 | 0.04918 | 170.0283 | 633.784 | 2107.2619 | 360.998 | 242.7738 | 883.9469 | 361.1925 | 0 | 1.9458 | 635.6798 | 636.6527 |  |  | 0 | 0 | 0 | 0 | 1 | Supercritical | 0.0034436
42 | 40.981 | 616522.807 | 3097738.748 | 633.732 | 5.999 | 0 | Normal | 0.08 | 1 | 51 | 0.05 | 0.29995 | 0.04918 | 170.0283 | 633.782 | 2107.2599 | 360.998 | 242.7738 | 883.9469 | -361.1925 | 0 | 0.05 | 0.29995 | 0.04918 | 170.0283 | 633.782 | 2107.2599 | 360.998 | 242.7738 | 883.9469 | 361.1925 | 0 | 1.9458 | 635.6778 | 636.6507 |  |  | 0 | 0 | 0 | 0 | 1 | Supercritical | 0.0034436
43 | 41.981 | 616522.232 | 3097737.93 | 633.73 | 5.999 | 0 | Normal | 0.08 | 1 | 51 | 0.05 | 0.29995 | 0.04918 | 170.0283 | 633.78 | 2107.2579 | 360.998 | 242.7738 | 883.9469 | -361.1925 | 0 | 0.05 | 0.29995 | 0.04918 | 170.0283 | 633.78 | 2107.2579 | 360.998 | 242.7738 | 883.9469 | 361.1925 | 0 | 1.9458 | 635.6758 | 636.6487 |  |  | 0 | 0 | 0 | 0 | 1 | Supercritical | 0.0034436
44 | 42.981 | 616521.658 | 3097737.111 | 633.728 | 5.999 | 0 | Normal | 0.08 | 1 | 51 | 0.05 | 0.29995 | 0.04918 | 170.0283 | 633.778 | 2107.2559 | 360.998 | 242.7738 | 883.9469 | -361.1925 | 0 | 0.05 | 0.29995 | 0.04918 | 170.0283 | 633.778 | 2107.2559 | 360.998 | 242.7738 | 883.9469 | 361.1925 | 0 | 1.9458 | 635.6738 | 636.6467 |  |  | 0 | 0 | 0 | 0 | 1 | Supercritical | 0.0034436
45 | 43.981 | 616521.083 | 3097736.293 | 633.726 | 5.999 | 0 | Normal | 0.08 | 1 | 51 | 0.05 | 0.29995 | 0.04918 | 170.0283 | 633.776 | 2107.2539 | 360.998 | 242.7738 | 883.9469 | -361.1925 | 0 | 0.05 | 0.29995 | 0.04918 | 170.0283 | 633.776 | 2107.2539 | 360.998 | 242.7738 | 883.9469 | 361.1925 | 0 | 1.9458 | 635.6718 | 636.6447 |  |  | 0 | 0 | 0 | 0 | 1 | Supercritical | 0.0034436
46 | 44.981 | 616520.509 | 3097735.474 | 633.724 | 5.999 | 0 | Normal | 0.08 | 1 | 51 | 0.05 | 0.29995 | 0.04918 | 170.0283 | 633.774 | 2107.2519 | 360.998 | 242.7738 | 883.9469 | -361.1925 | 0 | 0.05 | 0.29995 | 0.04918 | 170.0283 | 633.774 | 2107.2519 | 360.998 | 242.7738 | 883.9469 | 361.1925 | 0 | 1.9458 | 635.6698 | 636.6427 |  |  | 0 | 0 | 0 | 0 | 1 | Supercritical | 0.0034436
47 | 45.981 | 616519.934 | 3097734.656 | 633.722 | 5.999 | 0 | Normal | 0.08 | 1 | 51 | 0.05 | 0.29995 | 0.04918 | 170.0283 | 633.772 | 2107.2499 | 360.998 | 242.7738 | 883.9469 | -361.1925 | 0 | 0.05 | 0.29995 | 0.04918 | 170.0283 | 633.772 | 2107.2499 | 360.998 | 242.7738 | 883.9469 | 361.0391 | 0 | 1.9458 | 635.6678 | 636.6407 |  |  | 0 | 0 | 0 | 0 | 1 | Supercritical | 0.0034436
48 | 46.981 | 616519.36 | 3097733.837 | 633.682 | 5.999 | 0 | Normal | 0.033 | 1 | 51 | 0.05 | 0.29995 | 0.04918 | 170.0283 | 633.732 | 2107.2099 | 360.998 | 242.7738 | 883.9469 | -361.0391 | 0 | 0.05 | 0.29995 | 0.04918 | 170.0283 | 633.732 | 2107.2099 | 360.998 | 242.7738 | 883.9469 | 360.6314 | 0 | 1.9458 | 635.6278 | 636.6007 |  |  | 0 | 0 | 0 | 0 | 1 | Supercritical | 0.0034436
49 | 47.98 | 616518.786 | 3097733.019 | 633.642 | 5.999 | 0 | Normal | 0.014 | 0.999 | 51 | 0.05 | 0.29995 | 0.04918 | 170.0283 | 633.692 | 2107.1699 | 360.998 | 242.7738 | 883.9469 | -360.6314 | 0 | 0.05 | 0.29995 | 0.04918 | 170.0283 | 633.692 | 2107.1699 | 360.998 | 242.7738 | 883.9469 | 361.4344 | 0 | 1.9458 | 635.5878 | 636.5607 |  |  | 0 | 0 | 0 | 0 | 1 | Supercritical | 0.0034436
50 | 48.981 | 616518.211 | 3097732.2 | 633.602 | 5.999 | 0 | Normal | 0.047 | 1.001 | 51 | 0.05 | 0.29995 | 0.04918 | 170.0283 | 633.652 | 2107.1299 | 360.998 | 242.7738 | 883.9469 | -361.4344 | 0 | 0.05 | 0.29995 | 0.04918 | 170.0283 | 633.652 | 2107.1299 | 360.998 | 242.7738 | 883.9469 | 364.7675 | 0 | 1.9458 | 635.5478 | 636.5207 |  |  | 0 | 0 | 0 | 0 | 1 | Supercritical | 0.0034436
51 | 49.981 | 616517.637 | 3097731.381 | 633.562 | 5.993 | 0 | Normal | 0.08 | 1 | 51 | 0.05 | 0.29965 | 0.049179 | 170.1986 | 633.612 | 2110.0417 | 361.7291 | 243.0169 | 884.8318 | -364.7675 | 0 | 0.05 | 0.29965 | 0.049179 | 170.1986 | 633.612 | 2110.0417 | 361.7291 | 243.0169 | 884.8318 | 377.6687 | 0 | 1.9471 | 635.5091 | 636.4827 |  |  | 0 | 0 | 0 | 0 | 1 | Supercritical | 0.0034458
52 | 50.981 | 616517.062 | 3097730.563 | 633.522 | 5.967 | 0 | Normal | 0.08 | 1 | 51 | 0.05 | 0.29835 | 0.049176 | 170.9402 | 633.572 | 2122.8963 | 364.9231 | 244.0757 | 888.6872 | -377.6687 | 0 | 0.05 | 0.29835 | 0.049176 | 170.9402 | 633.572 | 2122.8963 | 364.9231 | 244.0757 | 888.6872 | 381.6915 | 0 | 1.9528 | 635.4748 | 636.4512 |  |  | 0 | 0 | 0 | 0 | 1 | Supercritical | 0.0034557
53 | 51.981 | 616516.488 | 3097729.744 | 633.482 | 5.94 | 0 | Normal | 0.08 | 1 | 51 | 0.05 | 0.297 | 0.049172 | 171.7172 | 633.532 | 2136.4263 | 368.2849 | 245.1852 | 892.7267 | -381.6915 | 0 | 0.05 | 0.297 | 0.049172 | 171.7172 | 633.532 | 2136.4263 | 368.2849 | 245.1852 | 892.7267 | 384.6557 | 0 | 1.9587 | 635.4407 | 636.42 |  |  | 0 | 0 | 0 | 0 | 1 | Supercritical | 0.003466
54 | 52.981 | 616515.913 | 3097728.926 | 633.442 | 5.914 | 0 | Normal | 0.08 | 1 | 51 | 0.05 | 0.2957 | 0.049169 | 172.4721 | 633.492 | 2149.6299 | 371.5663 | 246.2631 | 896.6513 | -384.6557 | 0 | 0.05 | 0.2957 | 0.049169 | 172.4721 | 633.492 | 2149.6299 | 371.5663 | 246.2631 | 896.6513 | 388.1543 | 0 | 1.9644 | 635.4064 | 636.3886 |  |  | 0 | 0 | 0 | 0 | 1 | Supercritical | 0.0034761
55 | 53.981 | 616515.339 | 3097728.107 | 633.402 | 5.888 | 0 | Normal | 0.08 | 1 | 51 | 0.05 | 0.2944 | 0.049165 | 173.2337 | 633.452 | 2163.0093 | 374.8918 | 247.3505 | 900.6107 | -388.1543 | 0 | 0.05 | 0.2944 | 0.049165 | 173.2337 | 633.452 | 2163.0093 | 374.8918 | 247.3505 | 900.6107 | 392.3454 | 0 | 1.9702 | 635.3722 | 636.3573 |  |  | 0 | 0 | 0 | 0 | 1 | Supercritical | 0.0034863
56 | 54.981 | 616514.764 | 3097727.289 | 633.362 | 5.861 | 0 | Normal | 0.08 | 1 | 51 | 0.05 | 0.29305 | 0.049161 | 174.0317 | 633.412 | 2177.0942 | 378.3926 | 248.49 | 904.7595 | -392.3454 | 0 | 0.05 | 0.29305 | 0.049161 | 174.0317 | 633.412 | 2177.0942 | 378.3926 | 248.49 | 904.7595 | 395.4354 | 0 | 1.9763 | 635.3383 | 636.3264 |  |  | 0 | 0 | 0 | 0 | 1 | Supercritical | 0.0034971
57 | 55.981 | 616514.19 | 3097726.47 | 633.322 | 5.835 | 0 | Normal | 0.08 | 1 | 51 | 0.05 | 0.29175 | 0.049158 | 174.8072 | 633.372 | 2190.8417 | 381.8103 | 249.5973 | 908.7909 | -395.4354 | 0 | 0.05 | 0.29175 | 0.049158 | 174.8072 | 633.372 | 2190.8417 | 381.8103 | 249.5973 | 908.7909 | 399.0823 | 0 | 1.9821 | 635.3041 | 636.2952 |  |  | 0 | 0 | 0 | 0 | 1 | Supercritical | 0.0035076
58 | 56.981 | 616513.615 | 3097725.652 | 633.282 | 5.809 | 0 | Normal | 0.08 | 1 | 51 | 0.05 | 0.29045 | 0.049154 | 175.5896 | 633.332 | 2204.7748 | 385.2745 | 250.7144 | 912.8584 | -399.0823 | 0 | 0.05 | 0.29045 | 0.049154 | 175.5896 | 633.332 | 2204.7748 | 385.2745 | 250.7144 | 912.8584 | 403.3271 | 0 | 1.988 | 635.27 | 636.264 |  |  | 0 | 0 | 0 | 0 | 1 | Supercritical | 0.0035182
59 | 57.981 | 616513.041 | 3097724.833 | 633.242 | 5.782 | 0 | Normal | 0.033 | 1 | 51 | 0.05 | 0.2891 | 0.04915 | 176.4095 | 633.292 | 2219.4453 | 388.9221 | 251.8852 | 917.1211 | -403.3271 | 0 | 0.05 | 0.2891 | 0.04915 | 176.4095 | 633.292 | 2219.4453 | 388.9221 | 251.8852 | 917.1211 | 406.1075 | 0 | 1.9942 | 635.2362 | 636.2333 |  |  | 0 | 0 | 0 | 0 | 1 | Supercritical | 0.0035295
60 | 58.98 | 616512.467 | 3097724.015 | 633.202 | 5.756 | 0 | Normal | 0.014 | 0.999 | 51 | 0.05 | 0.2878 | 0.049146 | 177.2064 | 633.252 | 2233.7671 | 392.4837 | 253.0229 | 921.2637 | -406.1075 | 0 | 0.05 | 0.2878 | 0.049146 | 177.2064 | 633.252 | 2233.7671 | 392.4837 | 253.0229 | 921.2637 | 410.6946 | 0 | 2.0002 | 635.2022 | 636.2023 |  |  | 0 | 0 | 0 | 0 | 1 | Supercritical | 0.0035404
61 | 59.981 | 616511.892 | 3097723.196 | 633.162 | 5.73 | 0 | Normal | 0.014 | 1.001 | 51 | 0.05 | 0.2865 | 0.049142 | 178.0105 | 633.212 | 2248.2848 | 396.0945 | 254.171 | 925.4439 | -410.6946 | 0 | 0.05 | 0.2865 | 0.049142 | 178.0105 | 633.212 | 2248.2848 | 396.0945 | 254.171 | 925.4439 | 414.4576 | 0 | 2.0063 | 635.1683 | 636.1714 |  |  | 0 | 0 | 0 | 0 | 1 | Supercritical | 0.0035515
62 | 60.98 | 616511.318 | 3097722.378 | 633.122 | 5.703 | 0 | Normal | 0.014 | 0.999 | 51 | 0.05 | 0.28515 | 0.049138 | 178.8532 | 633.172 | 2263.5736 | 399.8972 | 255.3744 | 929.8252 | -414.4576 | 0 | 0.05 | 0.28515 | 0.049138 | 178.8532 | 633.172 | 2263.5736 | 399.8972 | 255.3744 | 929.8252 | 418.7099 | 0 | 2.0126 | 635.1346 | 636.1409 |  |  | 0 | 0 | 0 | 0 | 1 | Supercritical | 0.0035632
63 | 61.981 | 616510.743 | 3097721.559 | 633.082 | 5.677 | 0 | Normal | 0.047 | 1.001 | 51 | 0.05 | 0.28385 | 0.049134 | 179.6724 | 633.132 | 2278.5019 | 403.611 | 256.5439 | 934.0836 | -418.7099 | 0 | 0.05 | 0.28385 | 0.049134 | 179.6724 | 633.132 | 2278.5019 | 403.611 | 256.5439 | 934.0836 | 422.3683 | 0 | 2.0187 | 635.1007 | 636.1101 |  |  | 0 | 0 | 0 | 0 | 1 | Supercritical | 0.0035746
64 | 62.981 | 616510.169 | 3097720.74 | 633.042 | 5.651 | 0 | Normal | 0.08 | 1 | 51 | 0.05 | 0.28255 | 0.049131 | 180.499 | 633.092 | 2293.6373 | 407.3768 | 257.7243 | 938.3812 | -422.3683 | 0 | 0.05 | 0.28255 | 0.049131 | 180.499 | 633.092 | 2293.6373 | 407.3768 | 257.7243 | 938.3812 | 427.1243 | 0 | 2.0249 | 635.0669 | 636.0794 |  |  | 0 | 0 | 0 | 0 | 1 | Supercritical | 0.0035861
65 | 63.981 | 616509.594 | 3097719.922 | 633.002 | 5.624 | 0 | Normal | 0.08 | 1 | 51 | 0.05 | 0.2812 | 0.049126 | 181.3656 | 633.052 | 2309.5796 | 411.3435 | 258.9616 | 942.8862 | -427.1243 | 0 | 0.05 | 0.2812 | 0.049126 | 181.3656 | 633.052 | 2309.5796 | 411.3435 | 258.9616 | 942.8862 | 430.6369 | 0 | 2.0314 | 635.0334 | 636.0491 |  |  | 0 | 0 | 0 | 0 | 1 | Supercritical | 0.0035983
66 | 64.981 | 616509.02 | 3097719.103 | 632.962 | 5.598 | 0 | Normal | 0.08 | 1 | 51 | 0.05 | 0.2799 | 0.049122 | 182.2079 | 633.012 | 2325.1491 | 415.2183 | 260.1643 | 947.2654 | -430.6369 | 0 | 0.05 | 0.2799 | 0.049122 | 182.2079 | 633.012 | 2325.1491 | 415.2183 | 260.1643 | 947.2654 | 434.7823 | 0 | 2.0377 | 634.9997 | 636.0185 |  |  | 0 | 0 | 0 | 0 | 1 | Supercritical | 0.0036102
67 | 65.981 | 616508.445 | 3097718.285 | 632.922 | 5.572 | 0 | Normal | 0.08 | 1 | 51 | 0.05 | 0.2786 | 0.049118 | 183.0581 | 632.972 | 2340.9376 | 419.1481 | 261.3783 | 951.6854 | -434.7823 | 0 | 0.05 | 0.2786 | 0.049118 | 183.0581 | 632.972 | 2340.9376 | 419.1481 | 261.3783 | 951.6854 | 439.749 | 0 | 2.044 | 634.966 | 635.988 |  |  | 0 | 0 | 0 | 0 | 1 | Supercritical | 0.0036223
68 | 66.981 | 616507.871 | 3097717.466 | 632.882 | 5.545 | 0 | Normal | 0.08 | 1 | 51 | 0.05 | 0.27725 | 0.049114 | 183.9495 | 632.932 | 2357.5711 | 423.2883 | 262.651 | 956.3193 | -439.749 | 0 | 0.05 | 0.27725 | 0.049114 | 183.9495 | 632.932 | 2357.5711 | 423.2883 | 262.651 | 956.3193 | 443.4196 | 0 | 2.0506 | 634.9326 | 635.958 |  |  | 0 | 0 | 0 | 0 | 1 | Supercritical | 0.003635
69 | 67.981 | 616507.296 | 3097716.648 | 632.842 | 5.519 | 0 | Normal | 0.08 | 1 | 51 | 0.05 | 0.27595 | 0.04911 | 184.8161 | 632.892 | 2373.819 | 427.3335 | 263.8884 | 960.8245 | -443.4196 | 0 | 0.05 | 0.27595 | 0.04911 | 184.8161 | 632.892 | 2373.819 | 427.3335 | 263.8884 | 960.8245 | 447.6135 | 0 | 2.0571 | 634.8991 | 635.9276 |  |  | 0 | 0 | 0 | 0 | 1 | Supercritical | 0.0036474
70 | 68.981 | 616506.722 | 3097715.829 | 632.802 | 5.493 | 0 | Normal | 0.033 | 1 | 51 | 0.05 | 0.27465 | 0.049106 | 185.6909 | 632.852 | 2390.2986 | 431.4369 | 265.1374 | 965.3723 | -447.6135 | 0 | 0.05 | 0.27465 | 0.049106 | 185.6909 | 632.852 | 2390.2986 | 431.4369 | 265.1374 | 965.3723 | 452.3124 | 0 | 2.0636 | 634.8656 | 635.8973 |  |  | 0 | 0 | 0 | 0 | 1 | Supercritical | 0.0036599
71 | 69.98 | 616506.148 | 3097715.011 | 632.762 | 5.466 | 0 | Normal | 0.014 | 0.999 | 51 | 0.05 | 0.2733 | 0.049102 | 186.6081 | 632.812 | 2407.6638 | 435.761 | 266.4471 | 970.1408 | -452.3124 | 0 | 0.05 | 0.2733 | 0.049102 | 186.6081 | 632.812 | 2407.6638 | 435.761 | 266.4471 | 970.1408 | 457.0202 | 0 | 2.0704 | 634.8324 | 635.8675 |  |  | 0 | 0 | 0 | 0 | 1 | Supercritical | 0.0036732
72 | 70.981 | 616505.573 | 3097714.192 | 632.722 | 5.44 | 0 | Normal | 0.014 | 1.001 | 51 | 0.05 | 0.272 | 0.049097 | 187.5 | 632.772 | 2424.6298 | 439.9867 | 267.7206 | 974.7774 | -457.0202 | 0 | 0.05 | 0.272 | 0.049097 | 187.5 | 632.772 | 2424.6298 | 439.9867 | 267.7206 | 974.7774 | 460.6673 | 0 | 2.0769 | 634.7989 | 635.8374 |  |  | 0 | 0 | 0 | 0 | 1 | Supercritical | 0.0036861
73 | 71.98 | 616504.999 | 3097713.374 | 632.682 | 5.414 | 0 | Normal | 0.014 | 0.999 | 51 | 0.05 | 0.2707 | 0.049093 | 188.4004 | 632.732 | 2441.8414 | 444.2741 | 269.0063 | 979.4586 | -460.6673 | 0 | 0.05 | 0.2707 | 0.049093 | 188.4004 | 632.732 | 2441.8414 | 444.2741 | 269.0063 | 979.4586 | 466.981 | 0 | 2.0836 | 634.7656 | 635.8074 |  |  | 0 | 0 | 0 | 0 | 1 | Supercritical | 0.0036993
74 | 72.981 | 616504.424 | 3097712.555 | 632.642 | 5.387 | 0 | Normal | 0.014 | 1.001 | 51 | 0.05 | 0.26935 | 0.049089 | 189.3447 | 632.692 | 2459.9816 | 448.7931 | 270.3546 | 984.3677 | -466.981 | 0 | 0.05 | 0.26935 | 0.049089 | 189.3447 | 632.692 | 2459.9816 | 448.7931 | 270.3546 | 984.3677 | 470.0976 | 0 | 2.0905 | 634.7325 | 635.7778 |  |  | 0 | 0 | 0 | 0 | 1 | Supercritical | 0.0037131
75 | 73.98 | 616503.85 | 3097711.737 | 632.602 | 5.361 | 0 | Normal | 0.014 | 0.999 | 51 | 0.05 | 0.26805 | 0.049084 | 190.263 | 632.652 | 2477.7087 | 453.2103 | 271.6657 | 989.1416 | -470.0976 | 0 | 0.05 | 0.26805 | 0.049084 | 190.263 | 632.652 | 2477.7087 | 453.2103 | 271.6657 | 989.1416 | 475.8432 | 0 | 2.0973 | 634.6993 | 635.7479 |  |  | 0 | 0 | 0 | 0 | 1 | Supercritical | 0.0037266
76 | 74.981 | 616503.275 | 3097710.918 | 632.562 | 5.335 | 0 | Normal | 0.047 | 1.001 | 51 | 0.05 | 0.26675 | 0.04908 | 191.1903 | 632.612 | 2495.6962 | 457.6929 | 272.9897 | 993.9621 | -475.8432 | 0 | 0.05 | 0.26675 | 0.04908 | 191.1903 | 632.612 | 2495.6962 | 457.6929 | 272.9897 | 993.9621 | 481.2069 | 0 | 2.1041 | 634.6661 | 635.7182 |  |  | 0 | 0 | 0 | 0 | 1 | Supercritical | 0.0037403
77 | 75.981 | 616502.701 | 3097710.099 | 632.56 | 5.308 | 0 | Normal | 0.08 | 1 | 51 | 0.05 | 0.2654 | 0.049075 | 192.1628 | 632.61 | 2514.6962 | 462.4187 | 274.3783 | 999.018 | -481.2069 | 0 | 0.05 | 0.2654 | 0.049075 | 192.1628 | 632.61 | 2514.6962 | 462.4187 | 274.3783 | 999.018 | 485.412 | 0 | 2.1112 | 634.6712 | 635.7269 |  |  | 0 | 0 | 0 | 0 | 1 | Supercritical | 0.0037548
78 | 76.981 | 616502.126 | 3097709.281 | 632.558 | 5.282 | 0 | Normal | 0.08 | 1 | 51 | 0.05 | 0.2641 | 0.049071 | 193.1087 | 632.608 | 2533.2685 | 467.039 | 275.7289 | 1003.9355 | -485.412 | 0 | 0.05 | 0.2641 | 0.049071 | 193.1087 | 632.608 | 2533.2685 | 467.039 | 275.7289 | 1003.9355 | 490.3735 | 0 | 2.1182 | 634.6762 | 635.7352 |  |  | 0 | 0 | 0 | 0 | 1 | Supercritical | 0.0037689
79 | 77.981 | 616501.552 | 3097708.462 | 632.556 | 5.256 | 0 | Normal | 0.08 | 1 | 51 | 0.05 | 0.2628 | 0.049066 | 194.0639 | 632.606 | 2552.1171 | 471.7288 | 277.0928 | 1008.9016 | -490.3735 | 0 | 0.05 | 0.2628 | 0.049066 | 194.0639 | 632.606 | 2552.1171 | 471.7288 | 277.0928 | 1008.9016 | 496.3195 | 0 | 2.1251 | 634.6811 | 635.7437 |  |  | 0 | 0 | 0 | 0 | 1 | Supercritical | 0.0037832
80 | 78.981 | 616500.977 | 3097707.644 | 632.554 | 5.229 | 0 | Normal | 0.08 | 1 | 51 | 0.05 | 0.26145 | 0.049062 | 195.066 | 632.604 | 2571.9891 | 476.6742 | 278.5236 | 1014.111 | -496.3195 | 0 | 0.05 | 0.26145 | 0.049062 | 195.066 | 632.604 | 2571.9891 | 476.6742 | 278.5236 | 1014.111 | 495.9689 | 0 | 2.1324 | 634.6864 | 635.7527 |  |  | 0 | 0 | 0 | 0 | 1 | Supercritical | 0.0037983
81 | 79.981 | 616500.403 | 3097706.825 | 632.552 | 5.208 | 0 | Normal | 0.033 | 1 | 51 | 0.05 | 0.2604 | 0.049058 | 195.8525 | 632.602 | 2587.6588 | 480.5746 | 279.6467 | 1018.2001 | -495.9689 | 0 | 0.05 | 0.2604 | 0.049058 | 195.8525 | 632.602 | 2587.6588 | 480.5746 | 279.6467 | 1018.2001 | 483.3786 | 0 | 2.1382 | 634.6902 | 635.7593 |  |  | 0 | 0 | 0 | 0 | 1 | Supercritical | 0.0038102
82 | 80.981 | 616499.829 | 3097706.007 | 632.55 | 5.205 | 0 | Normal | 0.014 | 1 | 51 | 0.05 | 0.26025 | 0.049057 | 195.9654 | 632.6 | 2589.9112 | 481.1357 | 279.8079 | 1018.787 | -483.3786 | 0 | 0.05 | 0.26025 | 0.049057 | 195.9654 | 632.6 | 2589.9112 | 481.1357 | 279.8079 | 1018.787 | 489.9963 | 0 | 2.139 | 634.689 | 635.7585 |  |  | 0 | 0 | 0 | 0 | 1 | Supercritical | 0.003812
83 | 81.981 | 616499.254 | 3097705.188 | 632.548 | 5.202 | 0 | Normal | 1.867 | 1 | 51 | 0.05 | 0.2601 | 0.049057 | 196.0784 | 632.598 | 2592.1674 | 481.6978 | 279.9692 | 1019.3745 | -489.9963 | 0 | 0.05 | 0.2601 | 0.049057 | 196.0784 | 632.598 | 2592.1674 | 481.6978 | 279.9692 | 1019.3745 | 266.425 | 0 | 2.1398 | 634.6878 | 635.7577 |  |  | 0 | 0 | 0 | 0 | 1 | Supercritical | 0.0038137
84 | 82.975 | 616498.657 | 3097704.394 | 632.546 | 5.747 | 0 | Normal | 24.24 | 0.994 | 51 | 0.05 | 0.28735 | 0.049145 | 177.4839 | 632.596 | 2238.1279 | 393.728 | 253.4192 | 922.7064 | -266.425 | 0 | 0.05 | 0.28735 | 0.049145 | 177.4839 | 632.596 | 2238.1279 | 393.728 | 253.4192 | 922.7064 | 464.9874 | 0 | 2.0023 | 634.5483 | 635.5495 |  |  | 0 | 0 | 0 | 0 | 1 | Supercritical | 0.0035442
85 | 83.974 | 616497.781 | 3097703.912 | 632.544 | 5.645 | 0 | Normal | 0 | 0.999 | 51 | 0.05 | 0.28225 | 0.04913 | 180.6909 | 632.594 | 2296.6711 | 408.2533 | 257.9982 | 939.3786 | -464.9874 | 0 | 0.05 | 0.28225 | 0.04913 | 180.6909 | 632.594 | 2296.6711 | 408.2533 | 257.9982 | 939.3786 | 495.3923 | 0 | 2.0264 | 634.5704 | 635.5835 |  |  | 0 | 0 | 0 | 0 | 1 | Supercritical | 0.0035888
86 | 84.974 | 616496.905 | 3097703.43 | 632.542 | 5.528 | 0 | Normal | 0 | 1 | 51 | 0.05 | 0.2764 | 0.049112 | 184.5152 | 632.592 | 2367.8549 | 425.9267 | 263.4588 | 959.2602 | -495.3923 | 0 | 0.05 | 0.2764 | 0.049112 | 184.5152 | 632.592 | 2367.8549 | 425.9267 | 263.4588 | 959.2602 | 501.0153 | 0 | 2.0548 | 634.5968 | 635.6243 |  |  | 0 | 0 | 0 | 0 | 1 | Supercritical | 0.003643
87 | 85.974 | 616496.029 | 3097702.948 | 632.54 | 5.433 | 0 | Normal | 0.05 | 1 | 51 | 0.05 | 0.27165 | 0.049096 | 187.7416 | 632.59 | 2429.0681 | 441.1349 | 268.0655 | 976.0333 | -501.0153 | 0 | 0.05 | 0.27165 | 0.049096 | 187.7416 | 632.59 | 2429.0681 | 441.1349 | 268.0655 | 976.0333 | 506.6719 | 0 | 2.0787 | 634.6187 | 635.6581 |  |  | 0 | 0 | 0 | 0 | 1 | Supercritical | 0.0036896
88 | 86.974 | 616495.153 | 3097702.465 | 632.538 | 5.354 | 0 | Normal | 0.05 | 1 | 51 | 0.05 | 0.2677 | 0.049083 | 190.5118 | 632.588 | 2482.4725 | 454.4106 | 272.0209 | 990.4348 | -506.6719 | 0 | 0.05 | 0.2677 | 0.049083 | 190.5118 | 632.588 | 2482.4725 | 454.4106 | 272.0209 | 990.4348 | 506.0385 | 0 | 2.0991 | 634.6371 | 635.6867 |  |  | 0 | 0 | 0 | 0 | 1 | Supercritical | 0.0037303
89 | 87.974 | 616494.277 | 3097701.983 | 632.536 | 5.294 | 0 | Normal | 0 | 1 | 51 | 0.05 | 0.2647 | 0.049073 | 192.6709 | 632.586 | 2524.6397 | 464.898 | 275.1039 | 1001.6599 | -506.0385 | 0 | 0.05 | 0.2647 | 0.049073 | 192.6709 | 632.586 | 2524.6397 | 464.898 | 275.1039 | 1001.6599 | 503.8896 | 0 | 2.115 | 634.651 | 635.7084 |  |  | 0 | 0 | 0 | 0 | 1 | Supercritical | 0.0037624
90 | 88.974 | 616493.401 | 3097701.501 | 632.534 | 5.25 | 0 | Normal | 0 | 1 | 51 | 0.05 | 0.2625 | 0.049065 | 194.2857 | 632.584 | 2556.4851 | 472.8211 | 277.4095 | 1010.0546 | -503.8896 | 0 | 0.05 | 0.2625 | 0.049065 | 194.2857 | 632.584 | 2556.4851 | 472.8211 | 277.4095 | 1010.0546 | 501.9629 | 0 | 2.1268 | 634.6608 | 635.7241 |  |  | 0 | 0 | 0 | 0 | 1 | Supercritical | 0.0037866
91 | 89.974 | 616492.525 | 3097701.019 | 632.532 | 5.218 | 0 | Normal | 0.05 | 1 | 51 | 0.05 | 0.2609 | 0.04906 | 195.4772 | 632.582 | 2580.1525 | 478.7113 | 279.1108 | 1016.2488 | -501.9629 | 0 | 0.05 | 0.2609 | 0.04906 | 195.4772 | 632.582 | 2580.1525 | 478.7113 | 279.1108 | 1016.2488 | 492.6423 | 0 | 2.1354 | 634.6674 | 635.7352 |  |  | 0 | 0 | 0 | 0 | 1 | Supercritical | 0.0038046
92 | 90.974 | 616491.649 | 3097700.536 | 632.53 | 5.203 | 0 | Normal | 0.05 | 1 | 51 | 0.05 | 0.26015 | 0.049057 | 196.0407 | 632.58 | 2591.3962 | 481.5103 | 279.9154 | 1019.1786 | -492.6423 | 0 | 0.05 | 0.26015 | 0.049057 | 196.0407 | 632.58 | 2591.3962 | 481.5103 | 279.9154 | 1019.1786 | 484.2766 | 0 | 2.1395 | 634.6695 | 635.7393 |  |  | 0 | 0 | 0 | 0 | 1 | Supercritical | 0.0038131
93 | 91.974 | 616490.773 | 3097700.054 | 632.528 | 5.2 | 0 | Normal | 0 | 1 | 51 | 0.05 | 0.26 | 0.049057 | 196.1538 | 632.578 | 2593.655 | 482.0731 | 280.0769 | 1019.7666 | -484.2766 | 0 | 0.05 | 0.26 | 0.049057 | 196.1538 | 632.578 | 2593.655 | 482.0731 | 280.0769 | 1019.7666 | 474.798 | 0 | 2.1404 | 634.6684 | 635.7386 |  |  | 0 | 0 | 0 | 0 | 1 | Supercritical | 0.0038148
94 | 92.974 | 616489.897 | 3097699.572 | 632.526 | 5.212 | 0 | Normal | 0.05 | 1 | 51 | 0.05 | 0.2606 | 0.049059 | 195.7022 | 632.576 | 2584.6331 | 479.828 | 279.4321 | 1017.4187 | -474.798 | 0 | 0.05 | 0.2606 | 0.049059 | 195.7022 | 632.576 | 2584.6331 | 479.828 | 279.4321 | 1017.4187 | 464.6602 | 0 | 2.1371 | 634.6631 | 635.7316 |  |  | 0 | 0 | 0 | 0 | 1 | Supercritical | 0.003808
95 | 93.974 | 616489.021 | 3097699.089 | 632.524 | 5.237 | 0 | Normal | 0.05 | 1 | 51 | 0.05 | 0.26185 | 0.049063 | 194.768 | 632.574 | 2566.0385 | 475.2009 | 278.0981 | 1012.5619 | -464.6602 | 0 | 0.05 | 0.26185 | 0.049063 | 194.768 | 632.574 | 2566.0385 | 475.2009 | 278.0981 | 1012.5619 | 454.7018 | 0 | 2.1303 | 634.6543 | 635.7194 |  |  | 0 | 0 | 0 | 0 | 1 | Supercritical | 0.0037938
96 | 94.974 | 616488.145 | 3097698.607 | 632.522 | 5.271 | 0 | Normal | 0 | 1 | 51 | 0.05 | 0.26355 | 0.049069 | 193.5117 | 632.572 | 2541.1737 | 469.0146 | 276.3043 | 1006.0305 | -454.7018 | 0 | 0.05 | 0.26355 | 0.049069 | 193.5117 | 632.572 | 2541.1737 | 469.0146 | 276.3043 | 1006.0305 | 436.1059 | 0 | 2.1211 | 634.6431 | 635.7037 |  |  | 0 | 0 | 0 | 0 | 1 | Supercritical | 0.0037749
97 | 95.974 | 616487.269 | 3097698.125 | 632.52 | 5.327 | 0 | Normal | 0 | 1 | 51 | 0.05 | 0.26635 | 0.049079 | 191.4774 | 632.57 | 2501.2543 | 459.0856 | 273.3997 | 995.4548 | -436.1059 | 0 | 0.05 | 0.26635 | 0.049079 | 191.4774 | 632.57 | 2501.2543 | 459.0856 | 273.3997 | 995.4548 | 420.0965 | 0 | 2.1062 | 634.6262 | 635.6793 |  |  | 0 | 0 | 0 | 0 | 1 | Supercritical | 0.0037446
98 | 96.974 | 616486.393 | 3097697.643 | 632.518 | 5.396 | 0 | Normal | 0.05 | 1 | 51 | 0.05 | 0.2698 | 0.04909 | 189.0289 | 632.568 | 2453.7672 | 447.2792 | 269.9036 | 982.7259 | -420.0965 | 0 | 0.05 | 0.2698 | 0.04909 | 189.0289 | 632.568 | 2453.7672 | 447.2792 | 269.9036 | 982.7259 | 400.6999 | 0 | 2.0882 | 634.6062 | 635.6503 |  |  | 0 | 0 | 0 | 0 | 1 | Supercritical | 0.0037085
99 | 97.974 | 616485.517 | 3097697.16 | 632.516 | 5.482 | 0 | Normal | 0.05 | 1 | 51 | 0.05 | 0.2741 | 0.049104 | 186.0635 | 632.566 | 2397.0726 | 433.1908 | 265.6695 | 967.3094 | -400.6999 | 0 | 0.05 | 0.2741 | 0.049104 | 186.0635 | 632.566 | 2397.0726 | 433.1908 | 265.6695 | 967.3094 | 376.0384 | 0 | 2.0663 | 634.5823 | 635.6155 |  |  | 0 | 0 | 0 | 0 | 1 | Supercritical | 0.0036653
100 | 98.974 | 616484.641 | 3097696.678 | 632.514 | 5.593 | 0 | Normal | 0 | 1 | 51 | 0.05 | 0.27965 | 0.049122 | 182.3708 | 632.564 | 2327.7279 | 415.9697 | 260.3969 | 948.1122 | -376.0384 | 0 | 0.05 | 0.27965 | 0.049122 | 182.3708 | 632.564 | 2327.7279 | 415.9697 | 260.3969 | 948.1122 | 394.5318 | 0 | 2.0389 | 634.5529 | 635.5723 |  |  | 0 | 0 | 0 | 0 | 1 | Supercritical | 0.0036125
101 | 99.974 | 616483.765 | 3097696.196 | 632.512 | 5.709 | 0 | Normal | 12.302 | 1 | 51 | 0.05 | 0.28545 | 0.049139 | 178.6653 | 632.562 | 2259.5384 | 399.0475 | 255.106 | 928.848 | -394.5318 | 0 | 0.05 | 0.28545 | 0.049139 | 178.6653 | 632.562 | 2259.5384 | 399.0475 | 255.106 | 928.848 | 841.8024 | 0 | 2.0112 | 634.5232 | 635.5288 |  |  | 0 | 0 | 0 | 0 | 1 | Supercritical | 0.0035606
102 | 100.948 | 616482.831 | 3097695.919 | 632.5115 | 5.2 | 0 | Normal | 13.825 | 0.974 | 51 | 0.05 | 0.26 | 0.049057 | 196.1538 | 632.5615 | 2593.6385 | 482.0731 | 280.0769 | 1019.7666 | -841.8024 | 0 | 0.05 | 0.26 | 0.049057 | 196.1538 | 632.5615 | 2593.6385 | 482.0731 | 280.0769 | 1019.7666 | 482.2589 | 0 | 2.1404 | 634.6519 | 635.7221 |  |  | 0 | 0 | 0 | 0 | 1 | Supercritical | 0.0038148
103 | 101.948 | 616481.832 | 3097695.872 | 632.511 | 5.2 | 0 | Normal | 0.057 | 1 | 51 | 0.05 | 0.26 | 0.049057 | 196.1538 | 632.561 | 2593.638 | 482.0731 | 280.0769 | 1019.7666 | -482.2589 | 0 | 0.05 | 0.26 | 0.049057 | 196.1538 | 632.561 | 2593.638 | 482.0731 | 280.0769 | 1019.7666 | 482.0726 | 0 | 2.1404 | 634.6514 | 635.7216 |  |  | 0 | 0 | 0 | 0 | 1 | Supercritical | 0.0038148
104 | 102.948 | 616480.833 | 3097695.824 | 632.5105 | 5.2 | 0 | Normal | 0 | 1 | 51 | 0.05 | 0.26 | 0.049057 | 196.1538 | 632.5605 | 2593.6375 | 482.0731 | 280.0769 | 1019.7666 | -482.0726 | 0 | 0.05 | 0.26 | 0.049057 | 196.1538 | 632.5605 | 2593.6375 | 482.0731 | 280.0769 | 1019.7666 | 482.7344 | 0 | 2.1404 | 634.6509 | 635.7211 |  |  | 0 | 0 | 0 | 0 | 1 | Supercritical | 0.0038148
105 | 103.949 | 616479.834 | 3097695.776 | 632.51 | 5.2 | 0 | Normal | 0.055 | 1.001 | 51 | 0.05 | 0.26 | 0.049057 | 196.1538 | 632.56 | 2593.637 | 482.0731 | 280.0769 | 1019.7666 | -482.7344 | 0 | 0.05 | 0.26 | 0.049057 | 196.1538 | 632.56 | 2593.637 | 482.0731 | 280.0769 | 1019.7666 | 481.7703 | 0 | 2.1404 | 634.6504 | 635.7206 |  |  | 0 | 0 | 0 | 0 | 1 | Supercritical | 0.0038148
106 | 104.948 | 616478.836 | 3097695.729 | 632.5095 | 5.2 | 0 | Normal | 0.055 | 0.999 | 51 | 0.05 | 0.26 | 0.049057 | 196.1538 | 632.5595 | 2593.6365 | 482.0731 | 280.0769 | 1019.7666 | -481.7703 | 0 | 0.05 | 0.26 | 0.049057 | 196.1538 | 632.5595 | 2593.6365 | 482.0731 | 280.0769 | 1019.7666 | 482.0726 | 0 | 2.1404 | 634.6499 | 635.7201 |  |  | 0 | 0 | 0 | 0 | 1 | Supercritical | 0.0038148
107 | 105.948 | 616477.837 | 3097695.681 | 632.509 | 5.2 | 0 | Normal | 0 | 1 | 51 | 0.05 | 0.26 | 0.049057 | 196.1538 | 632.559 | 2593.636 | 482.0731 | 280.0769 | 1019.7666 | -482.0726 | 0 | 0.05 | 0.26 | 0.049057 | 196.1538 | 632.559 | 2593.636 | 482.0731 | 280.0769 | 1019.7666 | 482.2589 | 0 | 2.1404 | 634.6494 | 635.7196 |  |  | 0 | 0 | 0 | 0 | 1 | Supercritical | 0.0038148
108 | 106.948 | 616476.838 | 3097695.633 | 632.5085 | 5.2 | 0 | Normal | 0.057 | 1 | 51 | 0.05 | 0.26 | 0.049057 | 196.1538 | 632.5585 | 2593.6355 | 482.0731 | 280.0769 | 1019.7666 | -482.2589 | 0 | 0.05 | 0.26 | 0.049057 | 196.1538 | 632.5585 | 2593.6355 | 482.0731 | 280.0769 | 1019.7666 | 482.2589 | 0 | 2.1404 | 634.6489 | 635.7191 |  |  | 0 | 0 | 0 | 0 | 1 | Supercritical | 0.0038148
109 | 107.948 | 616475.839 | 3097695.586 | 632.508 | 5.2 | 0 | Normal | 0.057 | 1 | 51 | 0.05 | 0.26 | 0.049057 | 196.1538 | 632.558 | 2593.635 | 482.0731 | 280.0769 | 1019.7666 | -482.2589 | 0 | 0.05 | 0.26 | 0.049057 | 196.1538 | 632.558 | 2593.635 | 482.0731 | 280.0769 | 1019.7666 | 482.2589 | 0 | 2.1404 | 634.6484 | 635.7186 |  |  | 0 | 0 | 0 | 0 | 1 | Supercritical | 0.0038148
110 | 108.948 | 616474.84 | 3097695.538 | 632.5075 | 5.2 | 0 | Normal | 0.057 | 1 | 51 | 0.05 | 0.26 | 0.049057 | 196.1538 | 632.5575 | 2593.6345 | 482.0731 | 280.0769 | 1019.7666 | -482.2589 | 0 | 0.05 | 0.26 | 0.049057 | 196.1538 | 632.5575 | 2593.6345 | 482.0731 | 280.0769 | 1019.7666 | 482.2589 | 0 | 2.1404 | 634.6479 | 635.7181 |  |  | 0 | 0 | 0 | 0 | 1 | Supercritical | 0.0038148
111 | 109.948 | 616473.841 | 3097695.491 | 632.507 | 5.2 | 0 | Normal | 0.057 | 1 | 51 | 0.05 | 0.26 | 0.049057 | 196.1538 | 632.557 | 2593.634 | 482.0731 | 280.0769 | 1019.7666 | -482.2589 | 0 | 0.05 | 0.26 | 0.049057 | 196.1538 | 632.557 | 2593.634 | 482.0731 | 280.0769 | 1019.7666 | 482.5546 | 0 | 2.1404 | 634.6474 | 635.7176 |  |  | 0 | 0 | 0 | 0 | 1 | Supercritical | 0.0038148
112 | 110.949 | 616472.842 | 3097695.443 | 632.5065 | 5.2 | 0 | Normal | 0 | 1.001 | 51 | 0.05 | 0.26 | 0.049057 | 196.1538 | 632.5565 | 2593.6335 | 482.0731 | 280.0769 | 1019.7666 | -482.5546 | 0 | 0.05 | 0.26 | 0.049057 | 196.1538 | 632.5565 | 2593.6335 | 482.0731 | 280.0769 | 1019.7666 | 482.2523 | 0 | 2.1404 | 634.6469 | 635.7171 |  |  | 0 | 0 | 0 | 0 | 1 | Supercritical | 0.0038148
113 | 111.949 | 616471.843 | 3097695.395 | 632.506 | 5.2 | 0 | Normal | 0.055 | 1 | 51 | 0.05 | 0.26 | 0.049057 | 196.1538 | 632.556 | 2593.633 | 482.0731 | 280.0769 | 1019.7666 | -482.2523 | 0 | 0.05 | 0.26 | 0.049057 | 196.1538 | 632.556 | 2593.633 | 482.0731 | 280.0769 | 1019.7666 | 481.7703 | 0 | 2.1404 | 634.6464 | 635.7166 |  |  | 0 | 0 | 0 | 0 | 1 | Supercritical | 0.0038148
114 | 112.948 | 616470.845 | 3097695.348 | 632.5055 | 5.2 | 0 | Normal | 0.055 | 0.999 | 51 | 0.05 | 0.26 | 0.049057 | 196.1538 | 632.5555 | 2593.6325 | 482.0731 | 280.0769 | 1019.7666 | -481.7703 | 0 | 0.05 | 0.26 | 0.049057 | 196.1538 | 632.5555 | 2593.6325 | 482.0731 | 280.0769 | 1019.7666 | 482.0726 | 0 | 2.1404 | 634.6459 | 635.7161 |  |  | 0 | 0 | 0 | 0 | 1 | Supercritical | 0.0038148
115 | 113.948 | 616469.846 | 3097695.3 | 632.505 | 5.2 | 0 | Normal | 0 | 1 | 51 | 0.05 | 0.26 | 0.049057 | 196.1538 | 632.555 | 2593.632 | 482.0731 | 280.0769 | 1019.7666 | -482.0726 | 0 | 0.05 | 0.26 | 0.049057 | 196.1538 | 632.555 | 2593.632 | 482.0731 | 280.0769 | 1019.7666 | 482.2589 | 0 | 2.1404 | 634.6454 | 635.7156 |  |  | 0 | 0 | 0 | 0 | 1 | Supercritical | 0.0038148
116 | 114.948 | 616468.847 | 3097695.252 | 632.5045 | 5.2 | 0 | Normal | 0.057 | 1 | 51 | 0.05 | 0.26 | 0.049057 | 196.1538 | 632.5545 | 2593.6315 | 482.0731 | 280.0769 | 1019.7666 | -482.2589 | 0 | 0.05 | 0.26 | 0.049057 | 196.1538 | 632.5545 | 2593.6315 | 482.0731 | 280.0769 | 1019.7666 | 482.2589 | 0 | 2.1404 | 634.6449 | 635.7151 |  |  | 0 | 0 | 0 | 0 | 1 | Supercritical | 0.0038148
117 | 115.948 | 616467.848 | 3097695.205 | 632.504 | 5.2 | 0 | Normal | 0.057 | 1 | 51 | 0.05 | 0.26 | 0.049057 | 196.1538 | 632.554 | 2593.631 | 482.0731 | 280.0769 | 1019.7666 | -482.2589 | 0 | 0.05 | 0.26 | 0.049057 | 196.1538 | 632.554 | 2593.631 | 482.0731 | 280.0769 | 1019.7666 | 482.2589 | 0 | 2.1404 | 634.6444 | 635.7146 |  |  | 0 | 0 | 0 | 0 | 1 | Supercritical | 0.0038148
118 | 116.948 | 616466.849 | 3097695.157 | 632.5035 | 5.2 | 0 | Normal | 0.057 | 1 | 51 | 0.05 | 0.26 | 0.049057 | 196.1538 | 632.5535 | 2593.6305 | 482.0731 | 280.0769 | 1019.7666 | -482.2589 | 0 | 0.05 | 0.26 | 0.049057 | 196.1538 | 632.5535 | 2593.6305 | 482.0731 | 280.0769 | 1019.7666 | 482.2589 | 0 | 2.1404 | 634.6439 | 635.7141 |  |  | 0 | 0 | 0 | 0 | 1 | Supercritical | 0.0038148
119 | 117.948 | 616465.85 | 3097695.11 | 632.503 | 5.2 | 0 | Normal | 0.057 | 1 | 51 | 0.05 | 0.26 | 0.049057 | 196.1538 | 632.553 | 2593.63 | 482.0731 | 280.0769 | 1019.7666 | -482.2589 | 0 | 0.05 | 0.26 | 0.049057 | 196.1538 | 632.553 | 2593.63 | 482.0731 | 280.0769 | 1019.7666 | 482.5644 | 0 | 2.1404 | 634.6434 | 635.7136 |  |  | 0 | 0 | 0 | 0 | 1 | Supercritical | 0.0038148
120 | 118.949 | 616464.851 | 3097695.062 | 632.5025 | 5.2 | 0 | Normal | 0.003 | 1.001 | 51 | 0.05 | 0.26 | 0.049057 | 196.1538 | 632.5525 | 2593.6295 | 482.0731 | 280.0769 | 1019.7666 | -482.5644 | 0 | 0.05 | 0.26 | 0.049057 | 196.1538 | 632.5525 | 2593.6295 | 482.0731 | 280.0769 | 1019.7666 | 481.7866 | 0 | 2.1404 | 634.6429 | 635.7131 |  |  | 0 | 0 | 0 | 0 | 1 | Supercritical | 0.0038148
121 | 119.948 | 616463.853 | 3097695.014 | 632.502 | 5.2 | 0 | Normal | 0.06 | 0.999 | 51 | 0.05 | 0.26 | 0.049057 | 196.1538 | 632.552 | 2593.629 | 482.0731 | 280.0769 | 1019.7666 | -481.7866 | 0 | 0.05 | 0.26 | 0.049057 | 196.1538 | 632.552 | 2593.629 | 482.0731 | 280.0769 | 1019.7666 | 482.2589 | 0 | 2.1404 | 634.6424 | 635.7126 |  |  | 0 | 0 | 0 | 0 | 1 | Supercritical | 0.0038148
122 | 120.948 | 616462.854 | 3097694.967 | 632.5015 | 5.2 | 0 | Normal | 0.057 | 1 | 51 | 0.05 | 0.26 | 0.049057 | 196.1538 | 632.5515 | 2593.6285 | 482.0731 | 280.0769 | 1019.7666 | -482.2589 | 0 | 0.05 | 0.26 | 0.049057 | 196.1538 | 632.5515 | 2593.6285 | 482.0731 | 280.0769 | 1019.7666 | 482.2589 | 0 | 2.1404 | 634.6419 | 635.7121 |  |  | 0 | 0 | 0 | 0 | 1 | Supercritical | 0.0038148
123 | 121.948 | 616461.855 | 3097694.919 | 632.501 | 5.2 | 0 | Normal | 0.057 | 1 | 51 | 0.05 | 0.26 | 0.049057 | 196.1538 | 632.551 | 2593.628 | 482.0731 | 280.0769 | 1019.7666 | -482.2589 | 0 | 0.05 | 0.26 | 0.049057 | 196.1538 | 632.551 | 2593.628 | 482.0731 | 280.0769 | 1019.7666 | 482.2589 | 0 | 2.1404 | 634.6414 | 635.7116 |  |  | 0 | 0 | 0 | 0 | 1 | Supercritical | 0.0038148
124 | 122.948 | 616460.856 | 3097694.872 | 632.5005 | 5.2 | 0 | Normal | 0.057 | 1 | 51 | 0.05 | 0.26 | 0.049057 | 196.1538 | 632.5505 | 2593.6275 | 482.0731 | 280.0769 | 1019.7666 | -482.2589 | 0 | 0.05 | 0.26 | 0.049057 | 196.1538 | 632.5505 | 2593.6275 | 482.0731 | 280.0769 | 1019.7666 | 482.0726 | 0 | 2.1404 | 634.6409 | 635.7111 |  |  | 0 | 0 | 0 | 0 | 1 | Supercritical | 0.0038148
125 | 123.948 | 616459.857 | 3097694.824 | 632.5 | 5.2 | 0 | Normal | 0 | 1 | 51 | 0.05 | 0.26 | 0.049057 | 196.1538 | 632.55 | 2593.627 | 482.0731 | 280.0769 | 1019.7666 | -482.0726 | 0 | 0.05 | 0.26 | 0.049057 | 196.1538 | 632.55 | 2593.627 | 482.0731 | 280.0769 | 1019.7666 | 482.2589 | 0 | 2.1404 | 634.6404 | 635.7106 |  |  | 0 | 0 | 0 | 0 | 1 | Supercritical | 0.0038148
126 | 124.948 | 616458.858 | 3097694.776 | 632.4995 | 5.2 | 0 | Normal | 0.057 | 1 | 51 | 0.05 | 0.26 | 0.049057 | 196.1538 | 632.5495 | 2593.6265 | 482.0731 | 280.0769 | 1019.7666 | -482.2589 | 0 | 0.05 | 0.26 | 0.049057 | 196.1538 | 632.5495 | 2593.6265 | 482.0731 | 280.0769 | 1019.7666 | 482.7409 | 0 | 2.1404 | 634.6399 | 635.7101 |  |  | 0 | 0 | 0 | 0 | 1 | Supercritical | 0.0038148
127 | 125.949 | 616457.859 | 3097694.729 | 632.499 | 5.2 | 0 | Normal | 0.057 | 1.001 | 51 | 0.05 | 0.26 | 0.049057 | 196.1538 | 632.549 | 2593.626 | 482.0731 | 280.0769 | 1019.7666 | -482.7409 | 0 | 0.05 | 0.26 | 0.049057 | 196.1538 | 632.549 | 2593.626 | 482.0731 | 280.0769 | 1019.7666 | 482.0824 | 0 | 2.1404 | 634.6394 | 635.7096 |  |  | 0 | 0 | 0 | 0 | 1 | Supercritical | 0.0038148
128 | 126.949 | 616456.86 | 3097694.681 | 632.4985 | 5.2 | 0 | Normal | 0.003 | 1 | 51 | 0.05 | 0.26 | 0.049057 | 196.1538 | 632.5485 | 2593.6255 | 482.0731 | 280.0769 | 1019.7666 | -482.0824 | 0 | 0.05 | 0.26 | 0.049057 | 196.1538 | 632.5485 | 2593.6255 | 482.0731 | 280.0769 | 1019.7666 | 481.7866 | 0 | 2.1404 | 634.6389 | 635.7091 |  |  | 0 | 0 | 0 | 0 | 1 | Supercritical | 0.0038148
129 | 127.948 | 616455.862 | 3097694.633 | 632.498 | 5.2 | 0 | Normal | 0.06 | 0.999 | 51 | 0.05 | 0.26 | 0.049057 | 196.1538 | 632.548 | 2593.625 | 482.0731 | 280.0769 | 1019.7666 | -481.7866 | 0 | 0.05 | 0.26 | 0.049057 | 196.1538 | 632.548 | 2593.625 | 482.0731 | 280.0769 | 1019.7666 | 482.2589 | 0 | 2.1404 | 634.6384 | 635.7086 |  |  | 0 | 0 | 0 | 0 | 1 | Supercritical | 0.0038148
130 | 128.948 | 616454.863 | 3097694.586 | 632.4975 | 5.2 | 0 | Normal | 0.057 | 1 | 51 | 0.05 | 0.26 | 0.049057 | 196.1538 | 632.5475 | 2593.6245 | 482.0731 | 280.0769 | 1019.7666 | -482.2589 | 0 | 0.05 | 0.26 | 0.049057 | 196.1538 | 632.5475 | 2593.6245 | 482.0731 | 280.0769 | 1019.7666 | 482.2589 | 0 | 2.1404 | 634.6379 | 635.7081 |  |  | 0 | 0 | 0 | 0 | 1 | Supercritical | 0.0038148
131 | 129.948 | 616453.864 | 3097694.538 | 632.497 | 5.2 | 0 | Normal | 0.057 | 1 | 51 | 0.05 | 0.26 | 0.049057 | 196.1538 | 632.547 | 2593.624 | 482.0731 | 280.0769 | 1019.7666 | -482.2589 | 0 | 0.05 | 0.26 | 0.049057 | 196.1538 | 632.547 | 2593.624 | 482.0731 | 280.0769 | 1019.7666 | 482.2589 | 0 | 2.1404 | 634.6374 | 635.7076 |  |  | 0 | 0 | 0 | 0 | 1 | Supercritical | 0.0038148
132 | 130.948 | 616452.865 | 3097694.491 | 632.4965 | 5.2 | 0 | Normal | 0.057 | 1 | 51 | 0.05 | 0.26 | 0.049057 | 196.1538 | 632.5465 | 2593.6235 | 482.0731 | 280.0769 | 1019.7666 | -482.2589 | 0 | 0.05 | 0.26 | 0.049057 | 196.1538 | 632.5465 | 2593.6235 | 482.0731 | 280.0769 | 1019.7666 | 482.0726 | 0 | 2.1404 | 634.6369 | 635.7071 |  |  | 0 | 0 | 0 | 0 | 1 | Supercritical | 0.0038148
133 | 131.948 | 616451.866 | 3097694.443 | 632.496 | 5.2 | 0 | Normal | 0 | 1 | 51 | 0.05 | 0.26 | 0.049057 | 196.1538 | 632.546 | 2593.623 | 482.0731 | 280.0769 | 1019.7666 | -482.0726 | 0 | 0.05 | 0.26 | 0.049057 | 196.1538 | 632.546 | 2593.623 | 482.0731 | 280.0769 | 1019.7666 | 482.7409 | 0 | 2.1404 | 634.6364 | 635.7066 |  |  | 0 | 0 | 0 | 0 | 1 | Supercritical | 0.0038148
134 | 132.949 | 616450.867 | 3097694.395 | 632.4955 | 5.2 | 0 | Normal | 0.057 | 1.001 | 51 | 0.05 | 0.26 | 0.049057 | 196.1538 | 632.5455 | 2593.6225 | 482.0731 | 280.0769 | 1019.7666 | -482.7409 | 0 | 0.05 | 0.26 | 0.049057 | 196.1538 | 632.5455 | 2593.6225 | 482.0731 | 280.0769 | 1019.7666 | 482.2687 | 0 | 2.1404 | 634.6359 | 635.7061 |  |  | 0 | 0 | 0 | 0 | 1 | Supercritical | 0.0038148
135 | 133.949 | 616449.868 | 3097694.348 | 632.495 | 5.2 | 0 | Normal | 0.06 | 1 | 51 | 0.05 | 0.26 | 0.049057 | 196.1538 | 632.545 | 2593.622 | 482.0731 | 280.0769 | 1019.7666 | -482.2687 | 0 | 0.05 | 0.26 | 0.049057 | 196.1538 | 632.545 | 2593.622 | 482.0731 | 280.0769 | 1019.7666 | 481.7866 | 0 | 2.1404 | 634.6354 | 635.7056 |  |  | 0 | 0 | 0 | 0 | 1 | Supercritical | 0.0038148
136 | 134.948 | 616448.87 | 3097694.3 | 632.4945 | 5.2 | 0 | Normal | 0.06 | 0.999 | 51 | 0.05 | 0.26 | 0.049057 | 196.1538 | 632.5445 | 2593.6215 | 482.0731 | 280.0769 | 1019.7666 | -481.7866 | 0 | 0.05 | 0.26 | 0.049057 | 196.1538 | 632.5445 | 2593.6215 | 482.0731 | 280.0769 | 1019.7666 | 482.2589 | 0 | 2.1404 | 634.6349 | 635.7051 |  |  | 0 | 0 | 0 | 0 | 1 | Supercritical | 0.0038148
137 | 135.948 | 616447.871 | 3097694.253 | 632.494 | 5.2 | 0 | Normal | 0.057 | 1 | 51 | 0.05 | 0.26 | 0.049057 | 196.1538 | 632.544 | 2593.621 | 482.0731 | 280.0769 | 1019.7666 | -482.2589 | 0 | 0.05 | 0.26 | 0.049057 | 196.1538 | 632.544 | 2593.621 | 482.0731 | 280.0769 | 1019.7666 | 482.0726 | 0 | 2.1404 | 634.6344 | 635.7046 |  |  | 0 | 0 | 0 | 0 | 1 | Supercritical | 0.0038148
138 | 136.948 | 616446.872 | 3097694.205 | 632.4935 | 5.2 | 0 | Normal | 0 | 1 | 51 | 0.05 | 0.26 | 0.049057 | 196.1538 | 632.5435 | 2593.6205 | 482.0731 | 280.0769 | 1019.7666 | -482.0726 | 0 | 0.05 | 0.26 | 0.049057 | 196.1538 | 632.5435 | 2593.6205 | 482.0731 | 280.0769 | 1019.7666 | 482.2589 | 0 | 2.1404 | 634.6339 | 635.7041 |  |  | 0 | 0 | 0 | 0 | 1 | Supercritical | 0.0038148
139 | 137.948 | 616445.873 | 3097694.157 | 632.493 | 5.2 | 0 | Normal | 0.057 | 1 | 51 | 0.05 | 0.26 | 0.049057 | 196.1538 | 632.543 | 2593.62 | 482.0731 | 280.0769 | 1019.7666 | -482.2589 | 0 | 0.05 | 0.26 | 0.049057 | 196.1538 | 632.543 | 2593.62 | 482.0731 | 280.0769 | 1019.7666 | 482.2589 | 0 | 2.1404 | 634.6334 | 635.7036 |  |  | 0 | 0 | 0 | 0 | 1 | Supercritical | 0.0038148
140 | 138.948 | 616444.874 | 3097694.11 | 632.4925 | 5.2 | 0 | Normal | 0.057 | 1 | 51 | 0.05 | 0.26 | 0.049057 | 196.1538 | 632.5425 | 2593.6195 | 482.0731 | 280.0769 | 1019.7666 | -482.2589 | 0 | 0.05 | 0.26 | 0.049057 | 196.1538 | 632.5425 | 2593.6195 | 482.0731 | 280.0769 | 1019.7666 | 482.0726 | 0 | 2.1404 | 634.6329 | 635.7031 |  |  | 0 | 0 | 0 | 0 | 1 | Supercritical | 0.0038148
141 | 139.948 | 616443.875 | 3097694.062 | 632.492 | 5.2 | 0 | Normal | 0 | 1 | 51 | 0.05 | 0.26 | 0.049057 | 196.1538 | 632.542 | 2593.619 | 482.0731 | 280.0769 | 1019.7666 | -482.0726 | 0 | 0.05 | 0.26 | 0.049057 | 196.1538 | 632.542 | 2593.619 | 482.0731 | 280.0769 | 1019.7666 | 482.7344 | 0 | 2.1404 | 634.6324 | 635.7026 |  |  | 0 | 0 | 0 | 0 | 1 | Supercritical | 0.0038148
142 | 140.949 | 616442.876 | 3097694.014 | 632.4915 | 5.2 | 0 | Normal | 0.055 | 1.001 | 51 | 0.05 | 0.26 | 0.049057 | 196.1538 | 632.5415 | 2593.6185 | 482.0731 | 280.0769 | 1019.7666 | -482.7344 | 0 | 0.05 | 0.26 | 0.049057 | 196.1538 | 632.5415 | 2593.6185 | 482.0731 | 280.0769 | 1019.7666 | 481.7703 | 0 | 2.1404 | 634.6319 | 635.7021 |  |  | 0 | 0 | 0 | 0 | 1 | Supercritical | 0.0038148
143 | 141.948 | 616441.878 | 3097693.967 | 632.491 | 5.2 | 0 | Normal | 0.055 | 0.999 | 51 | 0.05 | 0.26 | 0.049057 | 196.1538 | 632.541 | 2593.618 | 482.0731 | 280.0769 | 1019.7666 | -481.7703 | 0 | 0.05 | 0.26 | 0.049057 | 196.1538 | 632.541 | 2593.618 | 482.0731 | 280.0769 | 1019.7666 | 482.2589 | 0 | 2.1404 | 634.6314 | 635.7016 |  |  | 0 | 0 | 0 | 0 | 1 | Supercritical | 0.0038148
144 | 142.948 | 616440.879 | 3097693.919 | 632.4905 | 5.2 | 0 | Normal | 0.057 | 1 | 51 | 0.05 | 0.26 | 0.049057 | 196.1538 | 632.5405 | 2593.6175 | 482.0731 | 280.0769 | 1019.7666 | -482.2589 | 0 | 0.05 | 0.26 | 0.049057 | 196.1538 | 632.5405 | 2593.6175 | 482.0731 | 280.0769 | 1019.7666 | 482.2589 | 0 | 2.1404 | 634.6309 | 635.7011 |  |  | 0 | 0 | 0 | 0 | 1 | Supercritical | 0.0038148
145 | 143.948 | 616439.88 | 3097693.872 | 632.49 | 5.2 | 0 | Normal | 0.057 | 1 | 51 | 0.05 | 0.26 | 0.049057 | 196.1538 | 632.54 | 2593.617 | 482.0731 | 280.0769 | 1019.7666 | -482.2589 | 0 | 0.05 | 0.26 | 0.049057 | 196.1538 | 632.54 | 2593.617 | 482.0731 | 280.0769 | 1019.7666 | 482.0726 | 0 | 2.1404 | 634.6304 | 635.7006 |  |  | 0 | 0 | 0 | 0 | 1 | Supercritical | 0.0038148
146 | 144.948 | 616438.881 | 3097693.824 | 632.4895 | 5.2 | 0 | Normal | 0 | 1 | 51 | 0.05 | 0.26 | 0.049057 | 196.1538 | 632.5395 | 2593.6165 | 482.0731 | 280.0769 | 1019.7666 | -482.0726 | 0 | 0.05 | 0.26 | 0.049057 | 196.1538 | 632.5395 | 2593.6165 | 482.0731 | 280.0769 | 1019.7666 | 482.2589 | 0 | 2.1404 | 634.6299 | 635.7001 |  |  | 0 | 0 | 0 | 0 | 1 | Supercritical | 0.0038148
147 | 145.948 | 616437.882 | 3097693.776 | 632.489 | 5.2 | 0 | Normal | 0.057 | 1 | 51 | 0.05 | 0.26 | 0.049057 | 196.1538 | 632.539 | 2593.616 | 482.0731 | 280.0769 | 1019.7666 | -482.2589 | 0 | 0.05 | 0.26 | 0.049057 | 196.1538 | 632.539 | 2593.616 | 482.0731 | 280.0769 | 1019.7666 | 482.2589 | 0 | 2.1404 | 634.6294 | 635.6996 |  |  | 0 | 0 | 0 | 0 | 1 | Supercritical | 0.0038148
148 | 146.948 | 616436.883 | 3097693.729 | 632.4885 | 5.2 | 0 | Normal | 0.057 | 1 | 51 | 0.05 | 0.26 | 0.049057 | 196.1538 | 632.5385 | 2593.6155 | 482.0731 | 280.0769 | 1019.7666 | -482.2589 | 0 | 0.05 | 0.26 | 0.049057 | 196.1538 | 632.5385 | 2593.6155 | 482.0731 | 280.0769 | 1019.7666 | 482.5546 | 0 | 2.1404 | 634.6289 | 635.6991 |  |  | 0 | 0 | 0 | 0 | 1 | Supercritical | 0.0038148
149 | 147.949 | 616435.884 | 3097693.681 | 632.488 | 5.2 | 0 | Normal | 0 | 1.001 | 51 | 0.05 | 0.26 | 0.049057 | 196.1538 | 632.538 | 2593.615 | 482.0731 | 280.0769 | 1019.7666 | -482.5546 | 0 | 0.05 | 0.26 | 0.049057 | 196.1538 | 632.538 | 2593.615 | 482.0731 | 280.0769 | 1019.7666 | 482.2523 | 0 | 2.1404 | 634.6284 | 635.6986 |  |  | 0 | 0 | 0 | 0 | 1 | Supercritical | 0.0038148
150 | 148.949 | 616434.885 | 3097693.633 | 632.4875 | 5.2 | 0 | Normal | 0.055 | 1 | 51 | 0.05 | 0.26 | 0.049057 | 196.1538 | 632.5375 | 2593.6145 | 482.0731 | 280.0769 | 1019.7666 | -482.2523 | 0 | 0.05 | 0.26 | 0.049057 | 196.1538 | 632.5375 | 2593.6145 | 482.0731 | 280.0769 | 1019.7666 | 481.7703 | 0 | 2.1404 | 634.6279 | 635.6981 |  |  | 0 | 0 | 0 | 0 | 1 | Supercritical | 0.0038148
151 | 149.948 | 616433.887 | 3097693.586 | 632.487 | 5.2 | 0 | Normal | 0.055 | 0.999 | 51 | 0.05 | 0.26 | 0.049057 | 196.1538 | 632.537 | 2593.614 | 482.0731 | 280.0769 | 1019.7666 | -481.7703 | 0 | 0.05 | 0.26 | 0.049057 | 196.1538 | 632.537 | 2593.614 | 482.0731 | 280.0769 | 1019.7666 | 482.2589 | 0 | 2.1404 | 634.6274 | 635.6976 |  |  | 0 | 0 | 0 | 0 | 1 | Supercritical | 0.0038148
152 | 150.948 | 616432.888 | 3097693.538 | 632.4865 | 5.2 | 0 | Normal | 0.057 | 1 | 51 | 0.05 | 0.26 | 0.049057 | 196.1538 | 632.5365 | 2593.6135 | 482.0731 | 280.0769 | 1019.7666 | -482.2589 | 0 | 0.05 | 0.26 | 0.049057 | 196.1538 | 632.5365 | 2593.6135 | 482.0731 | 280.0769 | 1019.7666 | 482.2589 | 0 | 2.1404 | 634.6269 | 635.6971 |  |  | 0 | 0 | 0 | 0 | 1 | Supercritical | 0.0038148
153 | 151.948 | 616431.889 | 3097693.491 | 632.486 | 5.2 | 0 | Normal | 0.057 | 1 | 51 | 0.05 | 0.26 | 0.049057 | 196.1538 | 632.536 | 2593.613 | 482.0731 | 280.0769 | 1019.7666 | -482.2589 | 0 | 0.05 | 0.26 | 0.049057 | 196.1538 | 632.536 | 2593.613 | 482.0731 | 280.0769 | 1019.7666 | 482.0726 | 0 | 2.1404 | 634.6264 | 635.6966 |  |  | 0 | 0 | 0 | 0 | 1 | Supercritical | 0.0038148
154 | 152.948 | 616430.89 | 3097693.443 | 632.4855 | 5.2 | 0 | Normal | 0 | 1 | 51 | 0.05 | 0.26 | 0.049057 | 196.1538 | 632.5355 | 2593.6125 | 482.0731 | 280.0769 | 1019.7666 | -482.0726 | 0 | 0.05 | 0.26 | 0.049057 | 196.1538 | 632.5355 | 2593.6125 | 482.0731 | 280.0769 | 1019.7666 | 482.2589 | 0 | 2.1404 | 634.6259 | 635.6961 |  |  | 0 | 0 | 0 | 0 | 1 | Supercritical | 0.0038148
155 | 153.948 | 616429.891 | 3097693.395 | 632.485 | 5.2 | 0 | Normal | 0.057 | 1 | 51 | 0.05 | 0.26 | 0.049057 | 196.1538 | 632.535 | 2593.612 | 482.0731 | 280.0769 | 1019.7666 | -482.2589 | 0 | 0.05 | 0.26 | 0.049057 | 196.1538 | 632.535 | 2593.612 | 482.0731 | 280.0769 | 1019.7666 | 482.2589 | 0 | 2.1404 | 634.6254 | 635.6956 |  |  | 0 | 0 | 0 | 0 | 1 | Supercritical | 0.0038148
156 | 154.948 | 616428.892 | 3097693.348 | 632.4845 | 5.2 | 0 | Normal | 0.057 | 1 | 51 | 0.05 | 0.26 | 0.049057 | 196.1538 | 632.5345 | 2593.6115 | 482.0731 | 280.0769 | 1019.7666 | -482.2589 | 0 | 0.05 | 0.26 | 0.049057 | 196.1538 | 632.5345 | 2593.6115 | 482.0731 | 280.0769 | 1019.7666 | 482.7344 | 0 | 2.1404 | 634.6249 | 635.6951 |  |  | 0 | 0 | 0 | 0 | 1 | Supercritical | 0.0038148
157 | 155.949 | 616427.893 | 3097693.3 | 632.484 | 5.2 | 0 | Normal | 0.055 | 1.001 | 51 | 0.05 | 0.26 | 0.049057 | 196.1538 | 632.534 | 2593.611 | 482.0731 | 280.0769 | 1019.7666 | -482.7344 | 0 | 0.05 | 0.26 | 0.049057 | 196.1538 | 632.534 | 2593.611 | 482.0731 | 280.0769 | 1019.7666 | 481.7703 | 0 | 2.1404 | 634.6244 | 635.6946 |  |  | 0 | 0 | 0 | 0 | 1 | Supercritical | 0.0038148
158 | 156.948 | 616426.895 | 3097693.253 | 632.4835 | 5.2 | 0 | Normal | 0.055 | 0.999 | 51 | 0.05 | 0.26 | 0.049057 | 196.1538 | 632.5335 | 2593.6105 | 482.0731 | 280.0769 | 1019.7666 | -481.7703 | 0 | 0.05 | 0.26 | 0.049057 | 196.1538 | 632.5335 | 2593.6105 | 482.0731 | 280.0769 | 1019.7666 | 482.0726 | 0 | 2.1404 | 634.6239 | 635.6941 |  |  | 0 | 0 | 0 | 0 | 1 | Supercritical | 0.0038148
159 | 157.948 | 616425.896 | 3097693.205 | 632.483 | 5.2 | 0 | Normal | 0 | 1 | 51 | 0.05 | 0.26 | 0.049057 | 196.1538 | 632.533 | 2593.61 | 482.0731 | 280.0769 | 1019.7666 | -482.0726 | 0 | 0.05 | 0.26 | 0.049057 | 196.1538 | 632.533 | 2593.61 | 482.0731 | 280.0769 | 1019.7666 | 482.2589 | 0 | 2.1404 | 634.6234 | 635.6936 |  |  | 0 | 0 | 0 | 0 | 1 | Supercritical | 0.0038148
160 | 158.948 | 616424.897 | 3097693.157 | 632.4825 | 5.2 | 0 | Normal | 0.057 | 1 | 51 | 0.05 | 0.26 | 0.049057 | 196.1538 | 632.5325 | 2593.6095 | 482.0731 | 280.0769 | 1019.7666 | -482.2589 | 0 | 0.05 | 0.26 | 0.049057 | 196.1538 | 632.5325 | 2593.6095 | 482.0731 | 280.0769 | 1019.7666 | 482.2589 | 0 | 2.1404 | 634.6229 | 635.6931 |  |  | 0 | 0 | 0 | 0 | 1 | Supercritical | 0.0038148
161 | 159.948 | 616423.898 | 3097693.11 | 632.482 | 5.2 | 0 | Normal | 0.057 | 1 | 51 | 0.05 | 0.26 | 0.049057 | 196.1538 | 632.532 | 2593.609 | 482.0731 | 280.0769 | 1019.7666 | -482.2589 | 0 | 0.05 | 0.26 | 0.049057 | 196.1538 | 632.532 | 2593.609 | 482.0731 | 280.0769 | 1019.7666 | 482.0726 | 0 | 2.1404 | 634.6224 | 635.6926 |  |  | 0 | 0 | 0 | 0 | 1 | Supercritical | 0.0038148
162 | 160.948 | 616422.899 | 3097693.062 | 632.4815 | 5.2 | 0 | Normal | 0 | 1 | 51 | 0.05 | 0.26 | 0.049057 | 196.1538 | 632.5315 | 2593.6085 | 482.0731 | 280.0769 | 1019.7666 | -482.0726 | 0 | 0.05 | 0.26 | 0.049057 | 196.1538 | 632.5315 | 2593.6085 | 482.0731 | 280.0769 | 1019.7666 | 482.2589 | 0 | 2.1404 | 634.6219 | 635.6921 |  |  | 0 | 0 | 0 | 0 | 1 | Supercritical | 0.0038148
163 | 161.948 | 616421.9 | 3097693.014 | 632.481 | 5.2 | 0 | Normal | 0.057 | 1 | 51 | 0.05 | 0.26 | 0.049057 | 196.1538 | 632.531 | 2593.608 | 482.0731 | 280.0769 | 1019.7666 | -482.2589 | 0 | 0.05 | 0.26 | 0.049057 | 196.1538 | 632.531 | 2593.608 | 482.0731 | 280.0769 | 1019.7666 | 482.7409 | 0 | 2.1404 | 634.6214 | 635.6916 |  |  | 0 | 0 | 0 | 0 | 1 | Supercritical | 0.0038148
164 | 162.949 | 616420.901 | 3097692.967 | 632.4805 | 5.2 | 0 | Normal | 0.057 | 1.001 | 51 | 0.05 | 0.26 | 0.049057 | 196.1538 | 632.5305 | 2593.6075 | 482.0731 | 280.0769 | 1019.7666 | -482.7409 | 0 | 0.05 | 0.26 | 0.049057 | 196.1538 | 632.5305 | 2593.6075 | 482.0731 | 280.0769 | 1019.7666 | 482.2523 | 0 | 2.1404 | 634.6209 | 635.6911 |  |  | 0 | 0 | 0 | 0 | 1 | Supercritical | 0.0038148
165 | 163.949 | 616419.902 | 3097692.919 | 632.48 | 5.2 | 0 | Normal | 0.055 | 1 | 51 | 0.05 | 0.26 | 0.049057 | 196.1538 | 632.53 | 2593.607 | 482.0731 | 280.0769 | 1019.7666 | -482.2523 | 0 | 0.05 | 0.26 | 0.049057 | 196.1538 | 632.53 | 2593.607 | 482.0731 | 280.0769 | 1019.7666 | 481.7703 | 0 | 2.1404 | 634.6204 | 635.6906 |  |  | 0 | 0 | 0 | 0 | 1 | Supercritical | 0.0038148
166 | 164.948 | 616418.904 | 3097692.872 | 632.4795 | 5.2 | 0 | Normal | 0.055 | 0.999 | 51 | 0.05 | 0.26 | 0.049057 | 196.1538 | 632.5295 | 2593.6065 | 482.0731 | 280.0769 | 1019.7666 | -481.7703 | 0 | 0.05 | 0.26 | 0.049057 | 196.1538 | 632.5295 | 2593.6065 | 482.0731 | 280.0769 | 1019.7666 | 482.0726 | 0 | 2.1404 | 634.6199 | 635.6901 |  |  | 0 | 0 | 0 | 0 | 1 | Supercritical | 0.0038148
167 | 165.948 | 616417.905 | 3097692.824 | 632.479 | 5.2 | 0 | Normal | 0 | 1 | 51 | 0.05 | 0.26 | 0.049057 | 196.1538 | 632.529 | 2593.606 | 482.0731 | 280.0769 | 1019.7666 | -482.0726 | 0 | 0.05 | 0.26 | 0.049057 | 196.1538 | 632.529 | 2593.606 | 482.0731 | 280.0769 | 1019.7666 | 482.2589 | 0 | 2.1404 | 634.6194 | 635.6896 |  |  | 0 | 0 | 0 | 0 | 1 | Supercritical | 0.0038148
168 | 166.948 | 616416.906 | 3097692.776 | 632.4785 | 5.2 | 0 | Normal | 0.057 | 1 | 51 | 0.05 | 0.26 | 0.049057 | 196.1538 | 632.5285 | 2593.6055 | 482.0731 | 280.0769 | 1019.7666 | -482.2589 | 0 | 0.05 | 0.26 | 0.049057 | 196.1538 | 632.5285 | 2593.6055 | 482.0731 | 280.0769 | 1019.7666 | 482.2589 | 0 | 2.1404 | 634.6189 | 635.6891 |  |  | 0 | 0 | 0 | 0 | 1 | Supercritical | 0.0038148
169 | 167.948 | 616415.907 | 3097692.729 | 632.478 | 5.2 | 0 | Normal | 0.057 | 1 | 51 | 0.05 | 0.26 | 0.049057 | 196.1538 | 632.528 | 2593.605 | 482.0731 | 280.0769 | 1019.7666 | -482.2589 | 0 | 0.05 | 0.26 | 0.049057 | 196.1538 | 632.528 | 2593.605 | 482.0731 | 280.0769 | 1019.7666 | 482.0726 | 0 | 2.1404 | 634.6184 | 635.6886 |  |  | 0 | 0 | 0 | 0 | 1 | Supercritical | 0.0038148
170 | 168.948 | 616414.908 | 3097692.681 | 632.4775 | 5.2 | 0 | Normal | 0 | 1 | 51 | 0.05 | 0.26 | 0.049057 | 196.1538 | 632.5275 | 2593.6045 | 482.0731 | 280.0769 | 1019.7666 | -482.0726 | 0 | 0.05 | 0.26 | 0.049057 | 196.1538 | 632.5275 | 2593.6045 | 482.0731 | 280.0769 | 1019.7666 | 482.2589 | 0 | 2.1404 | 634.6179 | 635.6881 |  |  | 0 | 0 | 0 | 0 | 1 | Supercritical | 0.0038148
171 | 169.948 | 616413.909 | 3097692.633 | 632.477 | 5.2 | 0 | Normal | 0.057 | 1 | 51 | 0.05 | 0.26 | 0.049057 | 196.1538 | 632.527 | 2593.604 | 482.0731 | 280.0769 | 1019.7666 | -482.2589 | 0 | 0.05 | 0.26 | 0.049057 | 196.1538 | 632.527 | 2593.604 | 482.0731 | 280.0769 | 1019.7666 | 482.7507 | 0 | 2.1404 | 634.6174 | 635.6876 |  |  | 0 | 0 | 0 | 0 | 1 | Supercritical | 0.0038148
172 | 170.949 | 616412.91 | 3097692.586 | 632.4765 | 5.2 | 0 | Normal | 0.06 | 1.001 | 51 | 0.05 | 0.26 | 0.049057 | 196.1538 | 632.5265 | 2593.6035 | 482.0731 | 280.0769 | 1019.7666 | -482.7507 | 0 | 0.05 | 0.26 | 0.049057 | 196.1538 | 632.5265 | 2593.6035 | 482.0731 | 280.0769 | 1019.7666 | 481.7866 | 0 | 2.1404 | 634.6169 | 635.6871 |  |  | 0 | 0 | 0 | 0 | 1 | Supercritical | 0.0038148
173 | 171.948 | 616411.912 | 3097692.538 | 632.476 | 5.2 | 0 | Normal | 0.06 | 0.999 | 51 | 0.05 | 0.26 | 0.049057 | 196.1538 | 632.526 | 2593.603 | 482.0731 | 280.0769 | 1019.7666 | -481.7866 | 0 | 0.05 | 0.26 | 0.049057 | 196.1538 | 632.526 | 2593.603 | 482.0731 | 280.0769 | 1019.7666 | 482.2589 | 0 | 2.1404 | 634.6164 | 635.6866 |  |  | 0 | 0 | 0 | 0 | 1 | Supercritical | 0.0038148
174 | 172.948 | 616410.913 | 3097692.491 | 632.4755 | 5.2 | 0 | Normal | 0.057 | 1 | 51 | 0.05 | 0.26 | 0.049057 | 196.1538 | 632.5255 | 2593.6025 | 482.0731 | 280.0769 | 1019.7666 | -482.2589 | 0 | 0.05 | 0.26 | 0.049057 | 196.1538 | 632.5255 | 2593.6025 | 482.0731 | 280.0769 | 1019.7666 | 482.0726 | 0 | 2.1404 | 634.6159 | 635.6861 |  |  | 0 | 0 | 0 | 0 | 1 | Supercritical | 0.0038148
175 | 173.948 | 616409.914 | 3097692.443 | 632.475 | 5.2 | 0 | Normal | 0 | 1 | 51 | 0.05 | 0.26 | 0.049057 | 196.1538 | 632.525 | 2593.602 | 482.0731 | 280.0769 | 1019.7666 | -482.0726 | 0 | 0.05 | 0.26 | 0.049057 | 196.1538 | 632.525 | 2593.602 | 482.0731 | 280.0769 | 1019.7666 | 482.2589 | 0 | 2.1404 | 634.6154 | 635.6856 |  |  | 0 | 0 | 0 | 0 | 1 | Supercritical | 0.0038148
176 | 174.948 | 616408.915 | 3097692.395 | 632.4745 | 5.2 | 0 | Normal | 0.057 | 1 | 51 | 0.05 | 0.26 | 0.049057 | 196.1538 | 632.5245 | 2593.6015 | 482.0731 | 280.0769 | 1019.7666 | -482.2589 | 0 | 0.05 | 0.26 | 0.049057 | 196.1538 | 632.5245 | 2593.6015 | 482.0731 | 280.0769 | 1019.7666 | 482.2589 | 0 | 2.1404 | 634.6149 | 635.6851 |  |  | 0 | 0 | 0 | 0 | 1 | Supercritical | 0.0038148
177 | 175.948 | 616407.916 | 3097692.348 | 632.474 | 5.2 | 0 | Normal | 0.057 | 1 | 51 | 0.05 | 0.26 | 0.049057 | 196.1538 | 632.524 | 2593.601 | 482.0731 | 280.0769 | 1019.7666 | -482.2589 | 0 | 0.05 | 0.26 | 0.049057 | 196.1538 | 632.524 | 2593.601 | 482.0731 | 280.0769 | 1019.7666 | 482.2589 | 0 | 2.1404 | 634.6144 | 635.6846 |  |  | 0 | 0 | 0 | 0 | 1 | Supercritical | 0.0038148
178 | 176.948 | 616406.917 | 3097692.3 | 632.4735 | 5.2 | 0 | Normal | 0.057 | 1 | 51 | 0.05 | 0.26 | 0.049057 | 196.1538 | 632.5235 | 2593.6005 | 482.0731 | 280.0769 | 1019.7666 | -482.2589 | 0 | 0.05 | 0.26 | 0.049057 | 196.1538 | 632.5235 | 2593.6005 | 482.0731 | 280.0769 | 1019.7666 | 482.7409 | 0 | 2.1404 | 634.6139 | 635.6841 |  |  | 0 | 0 | 0 | 0 | 1 | Supercritical | 0.0038148
179 | 177.949 | 616405.918 | 3097692.253 | 632.473 | 5.2 | 0 | Normal | 0.057 | 1.001 | 51 | 0.05 | 0.26 | 0.049057 | 196.1538 | 632.523 | 2593.6 | 482.0731 | 280.0769 | 1019.7666 | -482.7409 | 0 | 0.05 | 0.26 | 0.049057 | 196.1538 | 632.523 | 2593.6 | 482.0731 | 280.0769 | 1019.7666 | 482.0824 | 0 | 2.1404 | 634.6134 | 635.6836 |  |  | 0 | 0 | 0 | 0 | 1 | Supercritical | 0.0038148
180 | 178.949 | 616404.919 | 3097692.205 | 632.4725 | 5.2 | 0 | Normal | 0.003 | 1 | 51 | 0.05 | 0.26 | 0.049057 | 196.1538 | 632.5225 | 2593.5995 | 482.0731 | 280.0769 | 1019.7666 | -482.0824 | 0 | 0.05 | 0.26 | 0.049057 | 196.1538 | 632.5225 | 2593.5995 | 482.0731 | 280.0769 | 1019.7666 | 481.7866 | 0 | 2.1404 | 634.6129 | 635.6831 |  |  | 0 | 0 | 0 | 0 | 1 | Supercritical | 0.0038148
181 | 179.948 | 616403.921 | 3097692.157 | 632.472 | 5.2 | 0 | Normal | 0.06 | 0.999 | 51 | 0.05 | 0.26 | 0.049057 | 196.1538 | 632.522 | 2593.599 | 482.0731 | 280.0769 | 1019.7666 | -481.7866 | 0 | 0.05 | 0.26 | 0.049057 | 196.1538 | 632.522 | 2593.599 | 482.0731 | 280.0769 | 1019.7666 | 482.2589 | 0 | 2.1404 | 634.6124 | 635.6826 |  |  | 0 | 0 | 0 | 0 | 1 | Supercritical | 0.0038148
182 | 180.948 | 616402.922 | 3097692.11 | 632.4715 | 5.2 | 0 | Normal | 0.057 | 1 | 51 | 0.05 | 0.26 | 0.049057 | 196.1538 | 632.5215 | 2593.5985 | 482.0731 | 280.0769 | 1019.7666 | -482.2589 | 0 | 0.05 | 0.26 | 0.049057 | 196.1538 | 632.5215 | 2593.5985 | 482.0731 | 280.0769 | 1019.7666 | 482.0726 | 0 | 2.1404 | 634.6119 | 635.6821 |  |  | 0 | 0 | 0 | 0 | 1 | Supercritical | 0.0038148
183 | 181.948 | 616401.923 | 3097692.062 | 632.471 | 5.2 | 0 | Normal | 0 | 1 | 51 | 0.05 | 0.26 | 0.049057 | 196.1538 | 632.521 | 2593.598 | 482.0731 | 280.0769 | 1019.7666 | -482.0726 | 0 | 0.05 | 0.26 | 0.049057 | 196.1538 | 632.521 | 2593.598 | 482.0731 | 280.0769 | 1019.7666 | 482.2589 | 0 | 2.1404 | 634.6114 | 635.6816 |  |  | 0 | 0 | 0 | 0 | 1 | Supercritical | 0.0038148
184 | 182.948 | 616400.924 | 3097692.014 | 632.4705 | 5.2 | 0 | Normal | 0.057 | 1 | 51 | 0.05 | 0.26 | 0.049057 | 196.1538 | 632.5205 | 2593.5975 | 482.0731 | 280.0769 | 1019.7666 | -482.2589 | 0 | 0.05 | 0.26 | 0.049057 | 196.1538 | 632.5205 | 2593.5975 | 482.0731 | 280.0769 | 1019.7666 | 482.2589 | 0 | 2.1404 | 634.6109 | 635.6811 |  |  | 0 | 0 | 0 | 0 | 1 | Supercritical | 0.0038148
185 | 183.948 | 616399.925 | 3097691.967 | 632.47 | 5.2 | 0 | Normal | 0.057 | 1 | 51 | 0.05 | 0.26 | 0.049057 | 196.1538 | 632.52 | 2593.597 | 482.0731 | 280.0769 | 1019.7666 | -482.2589 | 0 | 0.05 | 0.26 | 0.049057 | 196.1538 | 632.52 | 2593.597 | 482.0731 | 280.0769 | 1019.7666 | 482.2589 | 0 | 2.1404 | 634.6104 | 635.6806 |  |  | 0 | 0 | 0 | 0 | 1 | Supercritical | 0.0038148
186 | 184.948 | 616398.926 | 3097691.919 | 632.4695 | 5.2 | 0 | Normal | 0.057 | 1 | 51 | 0.05 | 0.26 | 0.049057 | 196.1538 | 632.5195 | 2593.5965 | 482.0731 | 280.0769 | 1019.7666 | -482.2589 | 0 | 0.05 | 0.26 | 0.049057 | 196.1538 | 632.5195 | 2593.5965 | 482.0731 | 280.0769 | 1019.7666 | 482.7507 | 0 | 2.1404 | 634.6099 | 635.6801 |  |  | 0 | 0 | 0 | 0 | 1 | Supercritical | 0.0038148
187 | 185.949 | 616397.927 | 3097691.872 | 632.469 | 5.2 | 0 | Normal | 0.06 | 1.001 | 51 | 0.05 | 0.26 | 0.049057 | 196.1538 | 632.519 | 2593.596 | 482.0731 | 280.0769 | 1019.7666 | -482.7507 | 0 | 0.05 | 0.26 | 0.049057 | 196.1538 | 632.519 | 2593.596 | 482.0731 | 280.0769 | 1019.7666 | 481.6003 | 0 | 2.1404 | 634.6094 | 635.6796 |  |  | 0 | 0 | 0 | 0 | 1 | Supercritical | 0.0038148
188 | 186.948 | 616396.929 | 3097691.824 | 632.4685 | 5.2 | 0 | Normal | 0.003 | 0.999 | 51 | 0.05 | 0.26 | 0.049057 | 196.1538 | 632.5185 | 2593.5955 | 482.0731 | 280.0769 | 1019.7666 | -481.6003 | 0 | 0.05 | 0.26 | 0.049057 | 196.1538 | 632.5185 | 2593.5955 | 482.0731 | 280.0769 | 1019.7666 | 482.2589 | 0 | 2.1404 | 634.6089 | 635.6791 |  |  | 0 | 0 | 0 | 0 | 1 | Supercritical | 0.0038148
189 | 187.948 | 616395.93 | 3097691.776 | 632.468 | 5.2 | 0 | Normal | 0.057 | 1 | 51 | 0.05 | 0.26 | 0.049057 | 196.1538 | 632.518 | 2593.595 | 482.0731 | 280.0769 | 1019.7666 | -482.2589 | 0 | 0.05 | 0.26 | 0.049057 | 196.1538 | 632.518 | 2593.595 | 482.0731 | 280.0769 | 1019.7666 | 482.2589 | 0 | 2.1404 | 634.6084 | 635.6786 |  |  | 0 | 0 | 0 | 0 | 1 | Supercritical | 0.0038148
190 | 188.948 | 616394.931 | 3097691.729 | 632.4675 | 5.2 | 0 | Normal | 0.057 | 1 | 51 | 0.05 | 0.26 | 0.049057 | 196.1538 | 632.5175 | 2593.5945 | 482.0731 | 280.0769 | 1019.7666 | -482.2589 | 0 | 0.05 | 0.26 | 0.049057 | 196.1538 | 632.5175 | 2593.5945 | 482.0731 | 280.0769 | 1019.7666 | 482.0726 | 0 | 2.1404 | 634.6079 | 635.6781 |  |  | 0 | 0 | 0 | 0 | 1 | Supercritical | 0.0038148
191 | 189.948 | 616393.932 | 3097691.681 | 632.467 | 5.2 | 0 | Normal | 0 | 1 | 51 | 0.05 | 0.26 | 0.049057 | 196.1538 | 632.517 | 2593.594 | 482.0731 | 280.0769 | 1019.7666 | -482.0726 | 0 | 0.05 | 0.26 | 0.049057 | 196.1538 | 632.517 | 2593.594 | 482.0731 | 280.0769 | 1019.7666 | 482.2589 | 0 | 2.1404 | 634.6074 | 635.6776 |  |  | 0 | 0 | 0 | 0 | 1 | Supercritical | 0.0038148
192 | 190.948 | 616392.933 | 3097691.633 | 632.4665 | 5.2 | 0 | Normal | 0.057 | 1 | 51 | 0.05 | 0.26 | 0.049057 | 196.1538 | 632.5165 | 2593.5935 | 482.0731 | 280.0769 | 1019.7666 | -482.2589 | 0 | 0.05 | 0.26 | 0.049057 | 196.1538 | 632.5165 | 2593.5935 | 482.0731 | 280.0769 | 1019.7666 | 482.2589 | 0 | 2.1404 | 634.6069 | 635.6771 |  |  | 0 | 0 | 0 | 0 | 1 | Supercritical | 0.0038148
193 | 191.948 | 616391.934 | 3097691.586 | 632.466 | 5.2 | 0 | Normal | 0.057 | 1 | 51 | 0.05 | 0.26 | 0.049057 | 196.1538 | 632.516 | 2593.593 | 482.0731 | 280.0769 | 1019.7666 | -482.2589 | 0 | 0.05 | 0.26 | 0.049057 | 196.1538 | 632.516 | 2593.593 | 482.0731 | 280.0769 | 1019.7666 | 482.7409 | 0 | 2.1404 | 634.6064 | 635.6766 |  |  | 0 | 0 | 0 | 0 | 1 | Supercritical | 0.0038148
194 | 192.949 | 616390.935 | 3097691.538 | 632.4655 | 5.2 | 0 | Normal | 0.057 | 1.001 | 51 | 0.05 | 0.26 | 0.049057 | 196.1538 | 632.5155 | 2593.5925 | 482.0731 | 280.0769 | 1019.7666 | -482.7409 | 0 | 0.05 | 0.26 | 0.049057 | 196.1538 | 632.5155 | 2593.5925 | 482.0731 | 280.0769 | 1019.7666 | 482.2687 | 0 | 2.1404 | 634.6059 | 635.6761 |  |  | 0 | 0 | 0 | 0 | 1 | Supercritical | 0.0038148
195 | 193.949 | 616389.936 | 3097691.491 | 632.465 | 5.2 | 0 | Normal | 0.06 | 1 | 51 | 0.05 | 0.26 | 0.049057 | 196.1538 | 632.515 | 2593.592 | 482.0731 | 280.0769 | 1019.7666 | -482.2687 | 0 | 0.05 | 0.26 | 0.049057 | 196.1538 | 632.515 | 2593.592 | 482.0731 | 280.0769 | 1019.7666 | 481.6003 | 0 | 2.1404 | 634.6054 | 635.6756 |  |  | 0 | 0 | 0 | 0 | 1 | Supercritical | 0.0038148
196 | 194.948 | 616388.938 | 3097691.443 | 632.4645 | 5.2 | 0 | Normal | 0.003 | 0.999 | 51 | 0.05 | 0.26 | 0.049057 | 196.1538 | 632.5145 | 2593.5915 | 482.0731 | 280.0769 | 1019.7666 | -481.6003 | 0 | 0.05 | 0.26 | 0.049057 | 196.1538 | 632.5145 | 2593.5915 | 482.0731 | 280.0769 | 1019.7666 | 482.2589 | 0 | 2.1404 | 634.6049 | 635.6751 |  |  | 0 | 0 | 0 | 0 | 1 | Supercritical | 0.0038148
197 | 195.948 | 616387.939 | 3097691.395 | 632.464 | 5.2 | 0 | Normal | 0.057 | 1 | 51 | 0.05 | 0.26 | 0.049057 | 196.1538 | 632.514 | 2593.591 | 482.0731 | 280.0769 | 1019.7666 | -482.2589 | 0 | 0.05 | 0.26 | 0.049057 | 196.1538 | 632.514 | 2593.591 | 482.0731 | 280.0769 | 1019.7666 | 482.2589 | 0 | 2.1404 | 634.6044 | 635.6746 |  |  | 0 | 0 | 0 | 0 | 1 | Supercritical | 0.0038148
198 | 196.948 | 616386.94 | 3097691.348 | 632.4635 | 5.2 | 0 | Normal | 0.057 | 1 | 51 | 0.05 | 0.26 | 0.049057 | 196.1538 | 632.5135 | 2593.5905 | 482.0731 | 280.0769 | 1019.7666 | -482.2589 | 0 | 0.05 | 0.26 | 0.049057 | 196.1538 | 632.5135 | 2593.5905 | 482.0731 | 280.0769 | 1019.7666 | 482.2589 | 0 | 2.1404 | 634.6039 | 635.6741 |  |  | 0 | 0 | 0 | 0 | 1 | Supercritical | 0.0038148
199 | 197.948 | 616385.941 | 3097691.3 | 632.463 | 5.2 | 0 | Normal | 0.057 | 1 | 51 | 0.05 | 0.26 | 0.049057 | 196.1538 | 632.513 | 2593.59 | 482.0731 | 280.0769 | 1019.7666 | -482.2589 | 0 | 0.05 | 0.26 | 0.049057 | 196.1538 | 632.513 | 2593.59 | 482.0731 | 280.0769 | 1019.7666 | 482.2589 | 0 | 2.1404 | 634.6034 | 635.6736 |  |  | 0 | 0 | 0 | 0 | 1 | Supercritical | 0.0038148
200 | 198.948 | 616384.942 | 3097691.253 | 632.4625 | 5.2 | 0 | Normal | 0.057 | 1 | 51 | 0.05 | 0.26 | 0.049057 | 196.1538 | 632.5125 | 2593.5895 | 482.0731 | 280.0769 | 1019.7666 | -482.2589 | 0 | 0.05 | 0.26 | 0.049057 | 196.1538 | 632.5125 | 2593.5895 | 482.0731 | 280.0769 | 1019.7666 | 482.0726 | 0 | 2.1404 | 634.6029 | 635.6731 |  |  | 0 | 0 | 0 | 0 | 1 | Supercritical | 0.0038148
201 | 199.948 | 616383.943 | 3097691.205 | 632.462 | 5.2 | 0 | Normal | 0 | 1 | 51 | 0.05 | 0.26 | 0.049057 | 196.1538 | 632.512 | 2593.589 | 482.0731 | 280.0769 | 1019.7666 | -482.0726 | 0 | 0.05 | 0.26 | 0.049057 | 196.1538 | 632.512 | 2593.589 | 482.0731 | 280.0769 | 1019.7666 | 482.7344 | 0 | 2.1404 | 634.6024 | 635.6726 |  |  | 0 | 0 | 0 | 0 | 1 | Supercritical | 0.0038148
202 | 200.949 | 616382.944 | 3097691.157 | 632.4615 | 5.2 | 0 | Normal | 0.055 | 1.001 | 51 | 0.05 | 0.26 | 0.049057 | 196.1538 | 632.5115 | 2593.5885 | 482.0731 | 280.0769 | 1019.7666 | -482.7344 | 0 | 0.05 | 0.26 | 0.049057 | 196.1538 | 632.5115 | 2593.5885 | 482.0731 | 280.0769 | 1019.7666 | 481.7703 | 0 | 2.1404 | 634.6019 | 635.6721 |  |  | 0 | 0 | 0 | 0 | 1 | Supercritical | 0.0038148
203 | 201.948 | 616381.946 | 3097691.11 | 632.461 | 5.2 | 0 | Normal | 0.055 | 0.999 | 51 | 0.05 | 0.26 | 0.049057 | 196.1538 | 632.511 | 2593.588 | 482.0731 | 280.0769 | 1019.7666 | -481.7703 | 0 | 0.05 | 0.26 | 0.049057 | 196.1538 | 632.511 | 2593.588 | 482.0731 | 280.0769 | 1019.7666 | 482.0726 | 0 | 2.1404 | 634.6014 | 635.6716 |  |  | 0 | 0 | 0 | 0 | 1 | Supercritical | 0.0038148
204 | 202.948 | 616380.947 | 3097691.062 | 632.4605 | 5.2 | 0 | Normal | 0 | 1 | 51 | 0.05 | 0.26 | 0.049057 | 196.1538 | 632.5105 | 2593.5875 | 482.0731 | 280.0769 | 1019.7666 | -482.0726 | 0 | 0.05 | 0.26 | 0.049057 | 196.1538 | 632.5105 | 2593.5875 | 482.0731 | 280.0769 | 1019.7666 | 482.2589 | 0 | 2.1404 | 634.6009 | 635.6711 |  |  | 0 | 0 | 0 | 0 | 1 | Supercritical | 0.0038148
205 | 203.948 | 616379.948 | 3097691.014 | 632.46 | 5.2 | 0 | Normal | 0.057 | 1 | 51 | 0.05 | 0.26 | 0.049057 | 196.1538 | 632.51 | 2593.587 | 482.0731 | 280.0769 | 1019.7666 | -482.2589 | 0 | 0.05 | 0.26 | 0.049057 | 196.1538 | 632.51 | 2593.587 | 482.0731 | 280.0769 | 1019.7666 | 482.2589 | 0 | 2.1404 | 634.6004 | 635.6706 |  |  | 0 | 0 | 0 | 0 | 1 | Supercritical | 0.0038148
206 | 204.948 | 616378.949 | 3097690.967 | 632.4595 | 5.2 | 0 | Normal | 0.057 | 1 | 51 | 0.05 | 0.26 | 0.049057 | 196.1538 | 632.5095 | 2593.5865 | 482.0731 | 280.0769 | 1019.7666 | -482.2589 | 0 | 0.05 | 0.26 | 0.049057 | 196.1538 | 632.5095 | 2593.5865 | 482.0731 | 280.0769 | 1019.7666 | 482.2589 | 0 | 2.1404 | 634.5999 | 635.6701 |  |  | 0 | 0 | 0 | 0 | 1 | Supercritical | 0.0038148
207 | 205.948 | 616377.95 | 3097690.919 | 632.459 | 5.2 | 0 | Normal | 0.057 | 1 | 51 | 0.05 | 0.26 | 0.049057 | 196.1538 | 632.509 | 2593.586 | 482.0731 | 280.0769 | 1019.7666 | -482.2589 | 0 | 0.05 | 0.26 | 0.049057 | 196.1538 | 632.509 | 2593.586 | 482.0731 | 280.0769 | 1019.7666 | 482.2589 | 0 | 2.1404 | 634.5994 | 635.6696 |  |  | 0 | 0 | 0 | 0 | 1 | Supercritical | 0.0038148
208 | 206.948 | 616376.951 | 3097690.872 | 632.4585 | 5.2 | 0 | Normal | 0.057 | 1 | 51 | 0.05 | 0.26 | 0.049057 | 196.1538 | 632.5085 | 2593.5855 | 482.0731 | 280.0769 | 1019.7666 | -482.2589 | 0 | 0.05 | 0.26 | 0.049057 | 196.1538 | 632.5085 | 2593.5855 | 482.0731 | 280.0769 | 1019.7666 | 482.5644 | 0 | 2.1404 | 634.5989 | 635.6691 |  |  | 0 | 0 | 0 | 0 | 1 | Supercritical | 0.0038148
209 | 207.949 | 616375.952 | 3097690.824 | 632.458 | 5.2 | 0 | Normal | 0.003 | 1.001 | 51 | 0.05 | 0.26 | 0.049057 | 196.1538 | 632.508 | 2593.585 | 482.0731 | 280.0769 | 1019.7666 | -482.5644 | 0 | 0.05 | 0.26 | 0.049057 | 196.1538 | 632.508 | 2593.585 | 482.0731 | 280.0769 | 1019.7666 | 481.7866 | 0 | 2.1404 | 634.5984 | 635.6686 |  |  | 0 | 0 | 0 | 0 | 1 | Supercritical | 0.0038148
210 | 208.948 | 616374.954 | 3097690.776 | 632.4575 | 5.2 | 0 | Normal | 0.06 | 0.999 | 51 | 0.05 | 0.26 | 0.049057 | 196.1538 | 632.5075 | 2593.5845 | 482.0731 | 280.0769 | 1019.7666 | -481.7866 | 0 | 0.05 | 0.26 | 0.049057 | 196.1538 | 632.5075 | 2593.5845 | 482.0731 | 280.0769 | 1019.7666 | 482.2589 | 0 | 2.1404 | 634.5979 | 635.6681 |  |  | 0 | 0 | 0 | 0 | 1 | Supercritical | 0.0038148
211 | 209.948 | 616373.955 | 3097690.729 | 632.457 | 5.2 | 0 | Normal | 0.057 | 1 | 51 | 0.05 | 0.26 | 0.049057 | 196.1538 | 632.507 | 2593.584 | 482.0731 | 280.0769 | 1019.7666 | -482.2589 | 0 | 0.05 | 0.26 | 0.049057 | 196.1538 | 632.507 | 2593.584 | 482.0731 | 280.0769 | 1019.7666 | 482.0726 | 0 | 2.1404 | 634.5974 | 635.6676 |  |  | 0 | 0 | 0 | 0 | 1 | Supercritical | 0.0038148
212 | 210.948 | 616372.956 | 3097690.681 | 632.4565 | 5.2 | 0 | Normal | 0 | 1 | 51 | 0.05 | 0.26 | 0.049057 | 196.1538 | 632.5065 | 2593.5835 | 482.0731 | 280.0769 | 1019.7666 | -482.0726 | 0 | 0.05 | 0.26 | 0.049057 | 196.1538 | 632.5065 | 2593.5835 | 482.0731 | 280.0769 | 1019.7666 | 482.2589 | 0 | 2.1404 | 634.5969 | 635.6671 |  |  | 0 | 0 | 0 | 0 | 1 | Supercritical | 0.0038148
213 | 211.948 | 616371.957 | 3097690.633 | 632.456 | 5.2 | 0 | Normal | 0.057 | 1 | 51 | 0.05 | 0.26 | 0.049057 | 196.1538 | 632.506 | 2593.583 | 482.0731 | 280.0769 | 1019.7666 | -482.2589 | 0 | 0.05 | 0.26 | 0.049057 | 196.1538 | 632.506 | 2593.583 | 482.0731 | 280.0769 | 1019.7666 | 482.2589 | 0 | 2.1404 | 634.5964 | 635.6666 |  |  | 0 | 0 | 0 | 0 | 1 | Supercritical | 0.0038148
214 | 212.948 | 616370.958 | 3097690.586 | 632.4555 | 5.2 | 0 | Normal | 0.057 | 1 | 51 | 0.05 | 0.26 | 0.049057 | 196.1538 | 632.5055 | 2593.5825 | 482.0731 | 280.0769 | 1019.7666 | -482.2589 | 0 | 0.05 | 0.26 | 0.049057 | 196.1538 | 632.5055 | 2593.5825 | 482.0731 | 280.0769 | 1019.7666 | 482.2589 | 0 | 2.1404 | 634.5959 | 635.6661 |  |  | 0 | 0 | 0 | 0 | 1 | Supercritical | 0.0038148
215 | 213.948 | 616369.959 | 3097690.538 | 632.455 | 5.2 | 0 | Normal | 0.057 | 1 | 51 | 0.05 | 0.26 | 0.049057 | 196.1538 | 632.505 | 2593.582 | 482.0731 | 280.0769 | 1019.7666 | -482.2589 | 0 | 0.05 | 0.26 | 0.049057 | 196.1538 | 632.505 | 2593.582 | 482.0731 | 280.0769 | 1019.7666 | 482.7409 | 0 | 2.1404 | 634.5954 | 635.6656 |  |  | 0 | 0 | 0 | 0 | 1 | Supercritical | 0.0038148
216 | 214.949 | 616368.96 | 3097690.491 | 632.4545 | 5.2 | 0 | Normal | 0.057 | 1.001 | 51 | 0.05 | 0.26 | 0.049057 | 196.1538 | 632.5045 | 2593.5815 | 482.0731 | 280.0769 | 1019.7666 | -482.7409 | 0 | 0.05 | 0.26 | 0.049057 | 196.1538 | 632.5045 | 2593.5815 | 482.0731 | 280.0769 | 1019.7666 | 482.0824 | 0 | 2.1404 | 634.5949 | 635.6651 |  |  | 0 | 0 | 0 | 0 | 1 | Supercritical | 0.0038148
217 | 215.949 | 616367.961 | 3097690.443 | 632.454 | 5.2 | 0 | Normal | 0.003 | 1 | 51 | 0.05 | 0.26 | 0.049057 | 196.1538 | 632.504 | 2593.581 | 482.0731 | 280.0769 | 1019.7666 | -482.0824 | 0 | 0.05 | 0.26 | 0.049057 | 196.1538 | 632.504 | 2593.581 | 482.0731 | 280.0769 | 1019.7666 | 481.7866 | 0 | 2.1404 | 634.5944 | 635.6646 |  |  | 0 | 0 | 0 | 0 | 1 | Supercritical | 0.0038148
218 | 216.948 | 616366.963 | 3097690.395 | 632.4535 | 5.2 | 0 | Normal | 0.06 | 0.999 | 51 | 0.05 | 0.26 | 0.049057 | 196.1538 | 632.5035 | 2593.5805 | 482.0731 | 280.0769 | 1019.7666 | -481.7866 | 0 | 0.05 | 0.26 | 0.049057 | 196.1538 | 632.5035 | 2593.5805 | 482.0731 | 280.0769 | 1019.7666 | 482.2589 | 0 | 2.1404 | 634.5939 | 635.6641 |  |  | 0 | 0 | 0 | 0 | 1 | Supercritical | 0.0038148
219 | 217.948 | 616365.964 | 3097690.348 | 632.453 | 5.2 | 0 | Normal | 0.057 | 1 | 51 | 0.05 | 0.26 | 0.049057 | 196.1538 | 632.503 | 2593.58 | 482.0731 | 280.0769 | 1019.7666 | -482.2589 | 0 | 0.05 | 0.26 | 0.049057 | 196.1538 | 632.503 | 2593.58 | 482.0731 | 280.0769 | 1019.7666 | 482.2589 | 0 | 2.1404 | 634.5934 | 635.6636 |  |  | 0 | 0 | 0 | 0 | 1 | Supercritical | 0.0038148
220 | 218.948 | 616364.965 | 3097690.3 | 632.4525 | 5.2 | 0 | Normal | 0.057 | 1 | 51 | 0.05 | 0.26 | 0.049057 | 196.1538 | 632.5025 | 2593.5795 | 482.0731 | 280.0769 | 1019.7666 | -482.2589 | 0 | 0.05 | 0.26 | 0.049057 | 196.1538 | 632.5025 | 2593.5795 | 482.0731 | 280.0769 | 1019.7666 | 482.2589 | 0 | 2.1404 | 634.5929 | 635.6631 |  |  | 0 | 0 | 0 | 0 | 1 | Supercritical | 0.0038148
221 | 219.948 | 616363.966 | 3097690.253 | 632.452 | 5.2 | 0 | Normal | 0.057 | 1 | 51 | 0.05 | 0.26 | 0.049057 | 196.1538 | 632.502 | 2593.579 | 482.0731 | 280.0769 | 1019.7666 | -482.2589 | 0 | 0.05 | 0.26 | 0.049057 | 196.1538 | 632.502 | 2593.579 | 482.0731 | 280.0769 | 1019.7666 | 482.0726 | 0 | 2.1404 | 634.5924 | 635.6626 |  |  | 0 | 0 | 0 | 0 | 1 | Supercritical | 0.0038148
222 | 220.948 | 616362.967 | 3097690.205 | 632.4515 | 5.2 | 0 | Normal | 0 | 1 | 51 | 0.05 | 0.26 | 0.049057 | 196.1538 | 632.5015 | 2593.5785 | 482.0731 | 280.0769 | 1019.7666 | -482.0726 | 0 | 0.05 | 0.26 | 0.049057 | 196.1538 | 632.5015 | 2593.5785 | 482.0731 | 280.0769 | 1019.7666 | 482.2589 | 0 | 2.1404 | 634.5919 | 635.6621 |  |  | 0 | 0 | 0 | 0 | 1 | Supercritical | 0.0038148
223 | 221.948 | 616361.968 | 3097690.157 | 632.451 | 5.2 | 0 | Normal | 0.057 | 1 | 51 | 0.05 | 0.26 | 0.049057 | 196.1538 | 632.501 | 2593.578 | 482.0731 | 280.0769 | 1019.7666 | -482.2589 | 0 | 0.05 | 0.26 | 0.049057 | 196.1538 | 632.501 | 2593.578 | 482.0731 | 280.0769 | 1019.7666 | 482.7507 | 0 | 2.1404 | 634.5914 | 635.6616 |  |  | 0 | 0 | 0 | 0 | 1 | Supercritical | 0.0038148
224 | 222.949 | 616360.969 | 3097690.11 | 632.4505 | 5.2 | 0 | Normal | 0.06 | 1.001 | 51 | 0.05 | 0.26 | 0.049057 | 196.1538 | 632.5005 | 2593.5775 | 482.0731 | 280.0769 | 1019.7666 | -482.7507 | 0 | 0.05 | 0.26 | 0.049057 | 196.1538 | 632.5005 | 2593.5775 | 482.0731 | 280.0769 | 1019.7666 | 481.6003 | 0 | 2.1404 | 634.5909 | 635.6611 |  |  | 0 | 0 | 0 | 0 | 1 | Supercritical | 0.0038148
225 | 223.948 | 616359.971 | 3097690.062 | 632.45 | 5.2 | 0 | Normal | 0.003 | 0.999 | 51 | 0.05 | 0.26 | 0.049057 | 196.1538 | 632.5 | 2593.577 | 482.0731 | 280.0769 | 1019.7666 | -481.6003 | 0 | 0.05 | 0.26 | 0.049057 | 196.1538 | 632.5 | 2593.577 | 482.0731 | 280.0769 | 1019.7666 | 482.2589 | 0 | 2.1404 | 634.5904 | 635.6606 |  |  | 0 | 0 | 0 | 0 | 1 | Supercritical | 0.0038148
226 | 224.948 | 616358.972 | 3097690.014 | 632.4495 | 5.2 | 0 | Normal | 0.057 | 1 | 51 | 0.05 | 0.26 | 0.049057 | 196.1538 | 632.4995 | 2593.5765 | 482.0731 | 280.0769 | 1019.7666 | -482.2589 | 0 | 0.05 | 0.26 | 0.049057 | 196.1538 | 632.4995 | 2593.5765 | 482.0731 | 280.0769 | 1019.7666 | 482.2589 | 0 | 2.1404 | 634.5899 | 635.6601 |  |  | 0 | 0 | 0 | 0 | 1 | Supercritical | 0.0038148
227 | 225.948 | 616357.973 | 3097689.967 | 632.449 | 5.2 | 0 | Normal | 0.057 | 1 | 51 | 0.05 | 0.26 | 0.049057 | 196.1538 | 632.499 | 2593.576 | 482.0731 | 280.0769 | 1019.7666 | -482.2589 | 0 | 0.05 | 0.26 | 0.049057 | 196.1538 | 632.499 | 2593.576 | 482.0731 | 280.0769 | 1019.7666 | 482.2589 | 0 | 2.1404 | 634.5894 | 635.6596 |  |  | 0 | 0 | 0 | 0 | 1 | Supercritical | 0.0038148
228 | 226.948 | 616356.974 | 3097689.919 | 632.4485 | 5.2 | 0 | Normal | 0.057 | 1 | 51 | 0.05 | 0.26 | 0.049057 | 196.1538 | 632.4985 | 2593.5755 | 482.0731 | 280.0769 | 1019.7666 | -482.2589 | 0 | 0.05 | 0.26 | 0.049057 | 196.1538 | 632.4985 | 2593.5755 | 482.0731 | 280.0769 | 1019.7666 | 482.2589 | 0 | 2.1404 | 634.5889 | 635.6591 |  |  | 0 | 0 | 0 | 0 | 1 | Supercritical | 0.0038148
229 | 227.948 | 616355.975 | 3097689.872 | 632.448 | 5.2 | 0 | Normal | 0.057 | 1 | 51 | 0.05 | 0.26 | 0.049057 | 196.1538 | 632.498 | 2593.575 | 482.0731 | 280.0769 | 1019.7666 | -482.2589 | 0 | 0.05 | 0.26 | 0.049057 | 196.1538 | 632.498 | 2593.575 | 482.0731 | 280.0769 | 1019.7666 | 482.0726 | 0 | 2.1404 | 634.5884 | 635.6586 |  |  | 0 | 0 | 0 | 0 | 1 | Supercritical | 0.0038148
230 | 228.948 | 616354.976 | 3097689.824 | 632.4475 | 5.2 | 0 | Normal | 0 | 1 | 51 | 0.05 | 0.26 | 0.049057 | 196.1538 | 632.4975 | 2593.5745 | 482.0731 | 280.0769 | 1019.7666 | -482.0726 | 0 | 0.05 | 0.26 | 0.049057 | 196.1538 | 632.4975 | 2593.5745 | 482.0731 | 280.0769 | 1019.7666 | 482.7409 | 0 | 2.1404 | 634.5879 | 635.6581 |  |  | 0 | 0 | 0 | 0 | 1 | Supercritical | 0.0038148
231 | 229.949 | 616353.977 | 3097689.776 | 632.447 | 5.2 | 0 | Normal | 0.057 | 1.001 | 51 | 0.05 | 0.26 | 0.049057 | 196.1538 | 632.497 | 2593.574 | 482.0731 | 280.0769 | 1019.7666 | -482.7409 | 0 | 0.05 | 0.26 | 0.049057 | 196.1538 | 632.497 | 2593.574 | 482.0731 | 280.0769 | 1019.7666 | 482.2687 | 0 | 2.1404 | 634.5874 | 635.6576 |  |  | 0 | 0 | 0 | 0 | 1 | Supercritical | 0.0038148
232 | 230.949 | 616352.978 | 3097689.729 | 632.4465 | 5.2 | 0 | Normal | 0.06 | 1 | 51 | 0.05 | 0.26 | 0.049057 | 196.1538 | 632.4965 | 2593.5735 | 482.0731 | 280.0769 | 1019.7666 | -482.2687 | 0 | 0.05 | 0.26 | 0.049057 | 196.1538 | 632.4965 | 2593.5735 | 482.0731 | 280.0769 | 1019.7666 | 481.6003 | 0 | 2.1404 | 634.5869 | 635.6571 |  |  | 0 | 0 | 0 | 0 | 1 | Supercritical | 0.0038148
233 | 231.948 | 616351.98 | 3097689.681 | 632.446 | 5.2 | 0 | Normal | 0.003 | 0.999 | 51 | 0.05 | 0.26 | 0.049057 | 196.1538 | 632.496 | 2593.573 | 482.0731 | 280.0769 | 1019.7666 | -481.6003 | 0 | 0.05 | 0.26 | 0.049057 | 196.1538 | 632.496 | 2593.573 | 482.0731 | 280.0769 | 1019.7666 | 482.2589 | 0 | 2.1404 | 634.5864 | 635.6566 |  |  | 0 | 0 | 0 | 0 | 1 | Supercritical | 0.0038148
234 | 232.948 | 616350.981 | 3097689.633 | 632.4455 | 5.2 | 0 | Normal | 0.057 | 1 | 51 | 0.05 | 0.26 | 0.049057 | 196.1538 | 632.4955 | 2593.5725 | 482.0731 | 280.0769 | 1019.7666 | -482.2589 | 0 | 0.05 | 0.26 | 0.049057 | 196.1538 | 632.4955 | 2593.5725 | 482.0731 | 280.0769 | 1019.7666 | 482.2589 | 0 | 2.1404 | 634.5859 | 635.6561 |  |  | 0 | 0 | 0 | 0 | 1 | Supercritical | 0.0038148
235 | 233.948 | 616349.982 | 3097689.586 | 632.445 | 5.2 | 0 | Normal | 0.057 | 1 | 51 | 0.05 | 0.26 | 0.049057 | 196.1538 | 632.495 | 2593.572 | 482.0731 | 280.0769 | 1019.7666 | -482.2589 | 0 | 0.05 | 0.26 | 0.049057 | 196.1538 | 632.495 | 2593.572 | 482.0731 | 280.0769 | 1019.7666 | 482.2589 | 0 | 2.1404 | 634.5854 | 635.6556 |  |  | 0 | 0 | 0 | 0 | 1 | Supercritical | 0.0038148
236 | 234.948 | 616348.983 | 3097689.538 | 632.4445 | 5.2 | 0 | Normal | 0.057 | 1 | 51 | 0.05 | 0.26 | 0.049057 | 196.1538 | 632.4945 | 2593.5715 | 482.0731 | 280.0769 | 1019.7666 | -482.2589 | 0 | 0.05 | 0.26 | 0.049057 | 196.1538 | 632.4945 | 2593.5715 | 482.0731 | 280.0769 | 1019.7666 | 482.2589 | 0 | 2.1404 | 634.5849 | 635.6551 |  |  | 0 | 0 | 0 | 0 | 1 | Supercritical | 0.0038148
237 | 235.948 | 616347.984 | 3097689.491 | 632.444 | 5.2 | 0 | Normal | 0.057 | 1 | 51 | 0.05 | 0.26 | 0.049057 | 196.1538 | 632.494 | 2593.571 | 482.0731 | 280.0769 | 1019.7666 | -482.2589 | 0 | 0.05 | 0.26 | 0.049057 | 196.1538 | 632.494 | 2593.571 | 482.0731 | 280.0769 | 1019.7666 | 482.0726 | 0 | 2.1404 | 634.5844 | 635.6546 |  |  | 0 | 0 | 0 | 0 | 1 | Supercritical | 0.0038148
238 | 236.948 | 616346.985 | 3097689.443 | 632.4435 | 5.2 | 0 | Normal | 0 | 1 | 51 | 0.05 | 0.26 | 0.049057 | 196.1538 | 632.4935 | 2593.5705 | 482.0731 | 280.0769 | 1019.7666 | -482.0726 | 0 | 0.05 | 0.26 | 0.049057 | 196.1538 | 632.4935 | 2593.5705 | 482.0731 | 280.0769 | 1019.7666 | 482.7344 | 0 | 2.1404 | 634.5839 | 635.6541 |  |  | 0 | 0 | 0 | 0 | 1 | Supercritical | 0.0038148
239 | 237.949 | 616345.986 | 3097689.395 | 632.443 | 5.2 | 0 | Normal | 0.055 | 1.001 | 51 | 0.05 | 0.26 | 0.049057 | 196.1538 | 632.493 | 2593.57 | 482.0731 | 280.0769 | 1019.7666 | -482.7344 | 0 | 0.05 | 0.26 | 0.049057 | 196.1538 | 632.493 | 2593.57 | 482.0731 | 280.0769 | 1019.7666 | 481.7703 | 0 | 2.1404 | 634.5834 | 635.6536 |  |  | 0 | 0 | 0 | 0 | 1 | Supercritical | 0.0038148
240 | 238.948 | 616344.988 | 3097689.348 | 632.4425 | 5.2 | 0 | Normal | 0.055 | 0.999 | 51 | 0.05 | 0.26 | 0.049057 | 196.1538 | 632.4925 | 2593.5695 | 482.0731 | 280.0769 | 1019.7666 | -481.7703 | 0 | 0.05 | 0.26 | 0.049057 | 196.1538 | 632.4925 | 2593.5695 | 482.0731 | 280.0769 | 1019.7666 | 482.2589 | 0 | 2.1404 | 634.5829 | 635.6531 |  |  | 0 | 0 | 0 | 0 | 1 | Supercritical | 0.0038148
241 | 239.948 | 616343.989 | 3097689.3 | 632.442 | 5.2 | 0 | Normal | 0.057 | 1 | 51 | 0.05 | 0.26 | 0.049057 | 196.1538 | 632.492 | 2593.569 | 482.0731 | 280.0769 | 1019.7666 | -482.2589 | 0 | 0.05 | 0.26 | 0.049057 | 196.1538 | 632.492 | 2593.569 | 482.0731 | 280.0769 | 1019.7666 | 482.2589 | 0 | 2.1404 | 634.5824 | 635.6526 |  |  | 0 | 0 | 0 | 0 | 1 | Supercritical | 0.0038148
242 | 240.948 | 616342.99 | 3097689.253 | 632.4415 | 5.2 | 0 | Normal | 0.057 | 1 | 51 | 0.05 | 0.26 | 0.049057 | 196.1538 | 632.4915 | 2593.5685 | 482.0731 | 280.0769 | 1019.7666 | -482.2589 | 0 | 0.05 | 0.26 | 0.049057 | 196.1538 | 632.4915 | 2593.5685 | 482.0731 | 280.0769 | 1019.7666 | 482.0726 | 0 | 2.1404 | 634.5819 | 635.6521 |  |  | 0 | 0 | 0 | 0 | 1 | Supercritical | 0.0038148
243 | 241.948 | 616341.991 | 3097689.205 | 632.441 | 5.2 | 0 | Normal | 0 | 1 | 51 | 0.05 | 0.26 | 0.049057 | 196.1538 | 632.491 | 2593.568 | 482.0731 | 280.0769 | 1019.7666 | -482.0726 | 0 | 0.05 | 0.26 | 0.049057 | 196.1538 | 632.491 | 2593.568 | 482.0731 | 280.0769 | 1019.7666 | 559.7378 | 0 | 2.1404 | 634.5814 | 635.6516 |  |  | 0 | 0 | 0 | 0 | 1 | Supercritical | 0.0038148
244 | 242.948 | 616340.992 | 3097689.157 | 632.4405 | 5.2 | 0 | Normal | 23.762 | 1 | 51 | 0.05 | 0.26 | 0.049057 | 196.1538 | 632.4905 | 2593.5675 | 482.0731 | 280.0769 | 1019.7666 | -559.7378 | 0 | 0.05 | 0.26 | 0.049057 | 196.1538 | 632.4905 | 2593.5675 | 482.0731 | 280.0769 | 1019.7666 | 914.6004 | 0 | 2.1404 | 634.5809 | 635.6511 |  |  | 0 | 0 | 0 | 0 | 1 | Supercritical | 0.0038148
245 | 243.927 | 616340.116 | 3097688.72 | 632.44 | 4.796 | 0 | Normal | 5.699 | 0.979 | 51 | 0.05 | 0.2398 | 0.048979 | 212.6772 | 632.49 | 2937.8725 | 567.9117 | 303.6697 | 1105.6674 | -914.6004 | 0 | 0.05 | 0.2398 | 0.048979 | 212.6772 | 632.49 | 2937.8725 | 567.9117 | 303.6697 | 1105.6674 | 913.5049 | 0 | 2.2589 | 634.6989 | 635.8284 |  |  | 0 | 0 | 0 | 0 | 1 | Supercritical | 0.0040759
246 | 244.927 | 616339.27 | 3097688.187 | 632.4395 | 4.527 | 0 | Normal | 0 | 1 | 51 | 0.05 | 0.22635 | 0.048919 | 225.3148 | 632.4895 | 3219.9895 | 638.4407 | 321.7142 | 1171.3669 | -913.5049 | 0 | 0.05 | 0.22635 | 0.048919 | 225.3148 | 632.4895 | 3219.9895 | 638.4407 | 321.7142 | 1171.3669 | 638.6472 | 0 | 2.3476 | 634.7871 | 635.9608 |  |  | 0 | 0 | 0 | 0 | 1 | Supercritical | 0.0042888
247 | 245.927 | 616338.424 | 3097687.654 | 632.439 | 4.527 | 0 | Normal | 0.048 | 1 | 51 | 0.05 | 0.22635 | 0.048919 | 225.3148 | 632.489 | 3219.989 | 638.4407 | 321.7142 | 1171.3669 | -638.6472 | 0 | 0.05 | 0.22635 | 0.048919 | 225.3148 | 632.489 | 3219.989 | 638.4407 | 321.7142 | 1171.3669 | 638.6472 | 0 | 2.3476 | 634.7866 | 635.9603 |  |  | 0 | 0 | 0 | 0 | 1 | Supercritical | 0.0042888
248 | 246.927 | 616337.578 | 3097687.12 | 632.4385 | 4.527 | 0 | Normal | 0.048 | 1 | 51 | 0.05 | 0.22635 | 0.048919 | 225.3148 | 632.4885 | 3219.9885 | 638.4407 | 321.7142 | 1171.3669 | -638.6472 | 0 | 0.05 | 0.22635 | 0.048919 | 225.3148 | 632.4885 | 3219.9885 | 638.4407 | 321.7142 | 1171.3669 | 638.5739 | 0 | 2.3476 | 634.7861 | 635.9598 |  |  | 0 | 0 | 0 | 0 | 1 | Supercritical | 0.0042888
249 | 247.927 | 616336.732 | 3097686.587 | 632.438 | 4.527 | 0 | Normal | 0.031 | 1 | 51 | 0.05 | 0.22635 | 0.048919 | 225.3148 | 632.488 | 3219.988 | 638.4407 | 321.7142 | 1171.3669 | -638.5739 | 0 | 0.05 | 0.22635 | 0.048919 | 225.3148 | 632.488 | 3219.988 | 638.4407 | 321.7142 | 1171.3669 | 639.2123 | 0 | 2.3476 | 634.7856 | 635.9593 |  |  | 0 | 0 | 0 | 0 | 1 | Supercritical | 0.0042888
250 | 248.928 | 616335.885 | 3097686.054 | 632.4375 | 4.527 | 0 | Normal | 0.031 | 1.001 | 51 | 0.05 | 0.22635 | 0.048919 | 225.3148 | 632.4875 | 3219.9875 | 638.4407 | 321.7142 | 1171.3669 | -639.2123 | 0 | 0.05 | 0.22635 | 0.048919 | 225.3148 | 632.4875 | 3219.9875 | 638.4407 | 321.7142 | 1171.3669 | 638.4402 | 0 | 2.3476 | 634.7851 | 635.9588 |  |  | 0 | 0 | 0 | 0 | 1 | Supercritical | 0.0042888
251 | 249.928 | 616335.039 | 3097685.521 | 632.437 | 4.527 | 0 | Normal | 0 | 1 | 51 | 0.05 | 0.22635 | 0.048919 | 225.3148 | 632.487 | 3219.987 | 638.4407 | 321.7142 | 1171.3669 | -638.4402 | 0 | 0.05 | 0.22635 | 0.048919 | 225.3148 | 632.487 | 3219.987 | 638.4407 | 321.7142 | 1171.3669 | 638.4402 | 0 | 2.3476 | 634.7846 | 635.9583 |  |  | 0 | 0 | 0 | 0 | 1 | Supercritical | 0.0042888
252 | 250.928 | 616334.193 | 3097684.988 | 632.4365 | 4.527 | 0 | Normal | 0 | 1 | 51 | 0.05 | 0.22635 | 0.048919 | 225.3148 | 632.4865 | 3219.9865 | 638.4407 | 321.7142 | 1171.3669 | -638.4402 | 0 | 0.05 | 0.22635 | 0.048919 | 225.3148 | 632.4865 | 3219.9865 | 638.4407 | 321.7142 | 1171.3669 | 638.4402 | 0 | 2.3476 | 634.7841 | 635.9578 |  |  | 0 | 0 | 0 | 0 | 1 | Supercritical | 0.0042888
253 | 251.928 | 616333.347 | 3097684.455 | 632.436 | 4.527 | 0 | Normal | 0 | 1 | 51 | 0.05 | 0.22635 | 0.048919 | 225.3148 | 632.486 | 3219.986 | 638.4407 | 321.7142 | 1171.3669 | -638.4402 | 0 | 0.05 | 0.22635 | 0.048919 | 225.3148 | 632.486 | 3219.986 | 638.4407 | 321.7142 | 1171.3669 | 638.4402 | 0 | 2.3476 | 634.7836 | 635.9573 |  |  | 0 | 0 | 0 | 0 | 1 | Supercritical | 0.0042888
254 | 252.928 | 616332.501 | 3097683.922 | 632.4355 | 4.527 | 0 | Normal | 0 | 1 | 51 | 0.05 | 0.22635 | 0.048919 | 225.3148 | 632.4855 | 3219.9855 | 638.4407 | 321.7142 | 1171.3669 | -638.4402 | 0 | 0.05 | 0.22635 | 0.048919 | 225.3148 | 632.4855 | 3219.9855 | 638.4407 | 321.7142 | 1171.3669 | 638.4402 | 0 | 2.3476 | 634.7831 | 635.9568 |  |  | 0 | 0 | 0 | 0 | 1 | Supercritical | 0.0042888
255 | 253.928 | 616331.655 | 3097683.389 | 632.435 | 4.527 | 0 | Normal | 0 | 1 | 51 | 0.05 | 0.22635 | 0.048919 | 225.3148 | 632.485 | 3219.985 | 638.4407 | 321.7142 | 1171.3669 | -638.4402 | 0 | 0.05 | 0.22635 | 0.048919 | 225.3148 | 632.485 | 3219.985 | 638.4407 | 321.7142 | 1171.3669 | 638.4402 | 0 | 2.3476 | 634.7826 | 635.9563 |  |  | 0 | 0 | 0 | 0 | 1 | Supercritical | 0.0042888
256 | 254.928 | 616330.809 | 3097682.856 | 632.4345 | 4.527 | 0 | Normal | 0 | 1 | 51 | 0.05 | 0.22635 | 0.048919 | 225.3148 | 632.4845 | 3219.9845 | 638.4407 | 321.7142 | 1171.3669 | -638.4402 | 0 | 0.05 | 0.22635 | 0.048919 | 225.3148 | 632.4845 | 3219.9845 | 638.4407 | 321.7142 | 1171.3669 | 637.8017 | 0 | 2.3476 | 634.7821 | 635.9558 |  |  | 0 | 0 | 0 | 0 | 1 | Supercritical | 0.0042888
257 | 255.927 | 616329.963 | 3097682.323 | 632.434 | 4.527 | 0 | Normal | 0 | 0.999 | 51 | 0.05 | 0.22635 | 0.048919 | 225.3148 | 632.484 | 3219.984 | 638.4407 | 321.7142 | 1171.3669 | -637.8017 | 0 | 0.05 | 0.22635 | 0.048919 | 225.3148 | 632.484 | 3219.984 | 638.4407 | 321.7142 | 1171.3669 | 638.4402 | 0 | 2.3476 | 634.7816 | 635.9553 |  |  | 0 | 0 | 0 | 0 | 1 | Supercritical | 0.0042888
258 | 256.927 | 616329.117 | 3097681.79 | 632.4335 | 4.527 | 0 | Normal | 0 | 1 | 51 | 0.05 | 0.22635 | 0.048919 | 225.3148 | 632.4835 | 3219.9835 | 638.4407 | 321.7142 | 1171.3669 | -638.4402 | 0 | 0.05 | 0.22635 | 0.048919 | 225.3148 | 632.4835 | 3219.9835 | 638.4407 | 321.7142 | 1171.3669 | 638.5739 | 0 | 2.3476 | 634.7811 | 635.9548 |  |  | 0 | 0 | 0 | 0 | 1 | Supercritical | 0.0042888
259 | 257.927 | 616328.271 | 3097681.257 | 632.433 | 4.527 | 0 | Normal | 0.031 | 1 | 51 | 0.05 | 0.22635 | 0.048919 | 225.3148 | 632.483 | 3219.983 | 638.4407 | 321.7142 | 1171.3669 | -638.5739 | 0 | 0.05 | 0.22635 | 0.048919 | 225.3148 | 632.483 | 3219.983 | 638.4407 | 321.7142 | 1171.3669 | 639.2123 | 0 | 2.3476 | 634.7806 | 635.9543 |  |  | 0 | 0 | 0 | 0 | 1 | Supercritical | 0.0042888
260 | 258.928 | 616327.424 | 3097680.724 | 632.4325 | 4.527 | 0 | Normal | 0.031 | 1.001 | 51 | 0.05 | 0.22635 | 0.048919 | 225.3148 | 632.4825 | 3219.9825 | 638.4407 | 321.7142 | 1171.3669 | -639.2123 | 0 | 0.05 | 0.22635 | 0.048919 | 225.3148 | 632.4825 | 3219.9825 | 638.4407 | 321.7142 | 1171.3669 | 638.4402 | 0 | 2.3476 | 634.7801 | 635.9538 |  |  | 0 | 0 | 0 | 0 | 1 | Supercritical | 0.0042888
261 | 259.928 | 616326.578 | 3097680.191 | 632.432 | 4.527 | 0 | Normal | 0 | 1 | 51 | 0.05 | 0.22635 | 0.048919 | 225.3148 | 632.482 | 3219.982 | 638.4407 | 321.7142 | 1171.3669 | -638.4402 | 0 | 0.05 | 0.22635 | 0.048919 | 225.3148 | 632.482 | 3219.982 | 638.4407 | 321.7142 | 1171.3669 | 638.4402 | 0 | 2.3476 | 634.7796 | 635.9533 |  |  | 0 | 0 | 0 | 0 | 1 | Supercritical | 0.0042888
262 | 260.928 | 616325.732 | 3097679.658 | 632.4315 | 4.527 | 0 | Normal | 0 | 1 | 51 | 0.05 | 0.22635 | 0.048919 | 225.3148 | 632.4815 | 3219.9815 | 638.4407 | 321.7142 | 1171.3669 | -638.4402 | 0 | 0.05 | 0.22635 | 0.048919 | 225.3148 | 632.4815 | 3219.9815 | 638.4407 | 321.7142 | 1171.3669 | 638.4402 | 0 | 2.3476 | 634.7791 | 635.9528 |  |  | 0 | 0 | 0 | 0 | 1 | Supercritical | 0.0042888
263 | 261.928 | 616324.886 | 3097679.125 | 632.431 | 4.527 | 0 | Normal | 0 | 1 | 51 | 0.05 | 0.22635 | 0.048919 | 225.3148 | 632.481 | 3219.981 | 638.4407 | 321.7142 | 1171.3669 | -638.4402 | 0 | 0.05 | 0.22635 | 0.048919 | 225.3148 | 632.481 | 3219.981 | 638.4407 | 321.7142 | 1171.3669 | 638.4402 | 0 | 2.3476 | 634.7786 | 635.9523 |  |  | 0 | 0 | 0 | 0 | 1 | Supercritical | 0.0042888
264 | 262.928 | 616324.04 | 3097678.592 | 632.4305 | 4.527 | 0 | Normal | 0 | 1 | 51 | 0.05 | 0.22635 | 0.048919 | 225.3148 | 632.4805 | 3219.9805 | 638.4407 | 321.7142 | 1171.3669 | -638.4402 | 0 | 0.05 | 0.22635 | 0.048919 | 225.3148 | 632.4805 | 3219.9805 | 638.4407 | 321.7142 | 1171.3669 | 638.4402 | 0 | 2.3476 | 634.7781 | 635.9518 |  |  | 0 | 0 | 0 | 0 | 1 | Supercritical | 0.0042888
265 | 263.928 | 616323.194 | 3097678.059 | 632.43 | 4.527 | 0 | Normal | 0 | 1 | 51 | 0.05 | 0.22635 | 0.048919 | 225.3148 | 632.48 | 3219.98 | 638.4407 | 321.7142 | 1171.3669 | -638.4402 | 0 | 0.05 | 0.22635 | 0.048919 | 225.3148 | 632.48 | 3219.98 | 638.4407 | 321.7142 | 1171.3669 | 637.8017 | 0 | 2.3476 | 634.7776 | 635.9513 |  |  | 0 | 0 | 0 | 0 | 1 | Supercritical | 0.0042888
266 | 264.927 | 616322.348 | 3097677.526 | 632.4295 | 4.527 | 0 | Normal | 0 | 0.999 | 51 | 0.05 | 0.22635 | 0.048919 | 225.3148 | 632.4795 | 3219.9795 | 638.4407 | 321.7142 | 1171.3669 | -637.8017 | 0 | 0.05 | 0.22635 | 0.048919 | 225.3148 | 632.4795 | 3219.9795 | 638.4407 | 321.7142 | 1171.3669 | 638.4402 | 0 | 2.3476 | 634.7771 | 635.9508 |  |  | 0 | 0 | 0 | 0 | 1 | Supercritical | 0.0042888
267 | 265.927 | 616321.502 | 3097676.993 | 632.429 | 4.527 | 0 | Normal | 0 | 1 | 51 | 0.05 | 0.22635 | 0.048919 | 225.3148 | 632.479 | 3219.979 | 638.4407 | 321.7142 | 1171.3669 | -638.4402 | 0 | 0.05 | 0.22635 | 0.048919 | 225.3148 | 632.479 | 3219.979 | 638.4407 | 321.7142 | 1171.3669 | 638.4402 | 0 | 2.3476 | 634.7766 | 635.9503 |  |  | 0 | 0 | 0 | 0 | 1 | Supercritical | 0.0042888
268 | 266.927 | 616320.656 | 3097676.46 | 632.4285 | 4.527 | 0 | Normal | 0 | 1 | 51 | 0.05 | 0.22635 | 0.048919 | 225.3148 | 632.4785 | 3219.9785 | 638.4407 | 321.7142 | 1171.3669 | -638.4402 | 0 | 0.05 | 0.22635 | 0.048919 | 225.3148 | 632.4785 | 3219.9785 | 638.4407 | 321.7142 | 1171.3669 | 638.4402 | 0 | 2.3476 | 634.7761 | 635.9498 |  |  | 0 | 0 | 0 | 0 | 1 | Supercritical | 0.0042888
269 | 267.927 | 616319.81 | 3097675.927 | 632.428 | 4.527 | 0 | Normal | 0 | 1 | 51 | 0.05 | 0.22635 | 0.048919 | 225.3148 | 632.478 | 3219.978 | 638.4407 | 321.7142 | 1171.3669 | -638.4402 | 0 | 0.05 | 0.22635 | 0.048919 | 225.3148 | 632.478 | 3219.978 | 638.4407 | 321.7142 | 1171.3669 | 638.5739 | 0 | 2.3476 | 634.7756 | 635.9493 |  |  | 0 | 0 | 0 | 0 | 1 | Supercritical | 0.0042888
270 | 268.927 | 616318.964 | 3097675.394 | 632.4275 | 4.527 | 0 | Normal | 0.031 | 1 | 51 | 0.05 | 0.22635 | 0.048919 | 225.3148 | 632.4775 | 3219.9775 | 638.4407 | 321.7142 | 1171.3669 | -638.5739 | 0 | 0.05 | 0.22635 | 0.048919 | 225.3148 | 632.4775 | 3219.9775 | 638.4407 | 321.7142 | 1171.3669 | 639.2123 | 0 | 2.3476 | 634.7751 | 635.9488 |  |  | 0 | 0 | 0 | 0 | 1 | Supercritical | 0.0042888
271 | 269.928 | 616318.117 | 3097674.861 | 632.427 | 4.527 | 0 | Normal | 0.031 | 1.001 | 51 | 0.05 | 0.22635 | 0.048919 | 225.3148 | 632.477 | 3219.977 | 638.4407 | 321.7142 | 1171.3669 | -639.2123 | 0 | 0.05 | 0.22635 | 0.048919 | 225.3148 | 632.477 | 3219.977 | 638.4407 | 321.7142 | 1171.3669 | 638.4402 | 0 | 2.3476 | 634.7746 | 635.9483 |  |  | 0 | 0 | 0 | 0 | 1 | Supercritical | 0.0042888
272 | 270.928 | 616317.271 | 3097674.328 | 632.4265 | 4.527 | 0 | Normal | 0 | 1 | 51 | 0.05 | 0.22635 | 0.048919 | 225.3148 | 632.4765 | 3219.9765 | 638.4407 | 321.7142 | 1171.3669 | -638.4402 | 0 | 0.05 | 0.22635 | 0.048919 | 225.3148 | 632.4765 | 3219.9765 | 638.4407 | 321.7142 | 1171.3669 | 638.4402 | 0 | 2.3476 | 634.7741 | 635.9478 |  |  | 0 | 0 | 0 | 0 | 1 | Supercritical | 0.0042888
273 | 271.928 | 616316.425 | 3097673.795 | 632.426 | 4.527 | 0 | Normal | 0 | 1 | 51 | 0.05 | 0.22635 | 0.048919 | 225.3148 | 632.476 | 3219.976 | 638.4407 | 321.7142 | 1171.3669 | -638.4402 | 0 | 0.05 | 0.22635 | 0.048919 | 225.3148 | 632.476 | 3219.976 | 638.4407 | 321.7142 | 1171.3669 | 637.8017 | 0 | 2.3476 | 634.7736 | 635.9473 |  |  | 0 | 0 | 0 | 0 | 1 | Supercritical | 0.0042888
274 | 272.927 | 616315.579 | 3097673.262 | 632.4255 | 4.527 | 0 | Normal | 0 | 0.999 | 51 | 0.05 | 0.22635 | 0.048919 | 225.3148 | 632.4755 | 3219.9755 | 638.4407 | 321.7142 | 1171.3669 | -637.8017 | 0 | 0.05 | 0.22635 | 0.048919 | 225.3148 | 632.4755 | 3219.9755 | 638.4407 | 321.7142 | 1171.3669 | 638.4402 | 0 | 2.3476 | 634.7731 | 635.9468 |  |  | 0 | 0 | 0 | 0 | 1 | Supercritical | 0.0042888
275 | 273.927 | 616314.733 | 3097672.729 | 632.425 | 4.527 | 0 | Normal | 0 | 1 | 51 | 0.05 | 0.22635 | 0.048919 | 225.3148 | 632.475 | 3219.975 | 638.4407 | 321.7142 | 1171.3669 | -638.4402 | 0 | 0.05 | 0.22635 | 0.048919 | 225.3148 | 632.475 | 3219.975 | 638.4407 | 321.7142 | 1171.3669 | 638.4402 | 0 | 2.3476 | 634.7726 | 635.9463 |  |  | 0 | 0 | 0 | 0 | 1 | Supercritical | 0.0042888
276 | 274.927 | 616313.887 | 3097672.196 | 632.4245 | 4.527 | 0 | Normal | 0 | 1 | 51 | 0.05 | 0.22635 | 0.048919 | 225.3148 | 632.4745 | 3219.9745 | 638.4407 | 321.7142 | 1171.3669 | -638.4402 | 0 | 0.05 | 0.22635 | 0.048919 | 225.3148 | 632.4745 | 3219.9745 | 638.4407 | 321.7142 | 1171.3669 | 638.4402 | 0 | 2.3476 | 634.7721 | 635.9458 |  |  | 0 | 0 | 0 | 0 | 1 | Supercritical | 0.0042888
277 | 275.927 | 616313.041 | 3097671.663 | 632.424 | 4.527 | 0 | Normal | 0 | 1 | 51 | 0.05 | 0.22635 | 0.048919 | 225.3148 | 632.474 | 3219.974 | 638.4407 | 321.7142 | 1171.3669 | -638.4402 | 0 | 0.05 | 0.22635 | 0.048919 | 225.3148 | 632.474 | 3219.974 | 638.4407 | 321.7142 | 1171.3669 | 638.4402 | 0 | 2.3476 | 634.7716 | 635.9453 |  |  | 0 | 0 | 0 | 0 | 1 | Supercritical | 0.0042888
278 | 276.927 | 616312.195 | 3097671.13 | 632.4235 | 4.527 | 0 | Normal | 0 | 1 | 51 | 0.05 | 0.22635 | 0.048919 | 225.3148 | 632.4735 | 3219.9735 | 638.4407 | 321.7142 | 1171.3669 | -638.4402 | 0 | 0.05 | 0.22635 | 0.048919 | 225.3148 | 632.4735 | 3219.9735 | 638.4407 | 321.7142 | 1171.3669 | 638.4402 | 0 | 2.3476 | 634.7711 | 635.9448 |  |  | 0 | 0 | 0 | 0 | 1 | Supercritical | 0.0042888
279 | 277.927 | 616311.349 | 3097670.597 | 632.423 | 4.527 | 0 | Normal | 0 | 1 | 51 | 0.05 | 0.22635 | 0.048919 | 225.3148 | 632.473 | 3219.973 | 638.4407 | 321.7142 | 1171.3669 | -638.4402 | 0 | 0.05 | 0.22635 | 0.048919 | 225.3148 | 632.473 | 3219.973 | 638.4407 | 321.7142 | 1171.3669 | 638.5739 | 0 | 2.3476 | 634.7706 | 635.9443 |  |  | 0 | 0 | 0 | 0 | 1 | Supercritical | 0.0042888
280 | 278.927 | 616310.503 | 3097670.064 | 632.4225 | 4.527 | 0 | Normal | 0.031 | 1 | 51 | 0.05 | 0.22635 | 0.048919 | 225.3148 | 632.4725 | 3219.9725 | 638.4407 | 321.7142 | 1171.3669 | -638.5739 | 0 | 0.05 | 0.22635 | 0.048919 | 225.3148 | 632.4725 | 3219.9725 | 638.4407 | 321.7142 | 1171.3669 | 639.2123 | 0 | 2.3476 | 634.7701 | 635.9438 |  |  | 0 | 0 | 0 | 0 | 1 | Supercritical | 0.0042888
281 | 279.928 | 616309.656 | 3097669.531 | 632.422 | 4.527 | 0 | Normal | 0.031 | 1.001 | 51 | 0.05 | 0.22635 | 0.048919 | 225.3148 | 632.472 | 3219.972 | 638.4407 | 321.7142 | 1171.3669 | -639.2123 | 0 | 0.05 | 0.22635 | 0.048919 | 225.3148 | 632.472 | 3219.972 | 638.4407 | 321.7142 | 1171.3669 | 638.4402 | 0 | 2.3476 | 634.7696 | 635.9433 |  |  | 0 | 0 | 0 | 0 | 1 | Supercritical | 0.0042888
282 | 280.928 | 616308.81 | 3097668.998 | 632.4215 | 4.527 | 0 | Normal | 0 | 1 | 51 | 0.05 | 0.22635 | 0.048919 | 225.3148 | 632.4715 | 3219.9715 | 638.4407 | 321.7142 | 1171.3669 | -638.4402 | 0 | 0.05 | 0.22635 | 0.048919 | 225.3148 | 632.4715 | 3219.9715 | 638.4407 | 321.7142 | 1171.3669 | 358.1137 | 0 | 2.3476 | 634.7691 | 635.9428 |  |  | 0 | 0 | 0 | 0 | 1 | Supercritical | 0.0042888
283 | 281.927 | 616307.964 | 3097668.465 | 632.421 | 4.93 | 0 | Normal | 12.746 | 0.999 | 51 | 0.05 | 0.2465 | 0.049006 | 206.8966 | 632.471 | 2814.2336 | 537.0612 | 295.4158 | 1075.6151 | -358.1137 | 0 | 0.05 | 0.2465 | 0.049006 | 206.8966 | 632.471 | 2814.2336 | 537.0612 | 295.4158 | 1075.6151 | 399.6263 | 0 | 2.2178 | 634.6388 | 635.7477 |  |  | 0 | 0 | 0 | 0 | 1 | Supercritical | 0.0039823
284 | 282.895 | 616307.279 | 3097667.781 | 632.4205 | 5.2 | 0 | Normal | 16.733 | 0.968 | 51 | 0.05 | 0.26 | 0.049057 | 196.1538 | 632.4705 | 2593.5475 | 482.0731 | 280.0769 | 1019.7666 | -399.6263 | 0 | 0.05 | 0.26 | 0.049057 | 196.1538 | 632.4705 | 2593.5475 | 482.0731 | 280.0769 | 1019.7666 | 482.1608 | 0 | 2.1404 | 634.5609 | 635.6311 |  |  | 0 | 0 | 0 | 0 | 1 | Supercritical | 0.0038148
285 | 283.895 | 616306.805 | 3097666.901 | 632.42 | 5.2 | 0 | Normal | 0.027 | 1 | 51 | 0.05 | 0.26 | 0.049057 | 196.1538 | 632.47 | 2593.547 | 482.0731 | 280.0769 | 1019.7666 | -482.1608 | 0 | 0.05 | 0.26 | 0.049057 | 196.1538 | 632.47 | 2593.547 | 482.0731 | 280.0769 | 1019.7666 | 482.1608 | 0 | 2.1404 | 634.5604 | 635.6306 |  |  | 0 | 0 | 0 | 0 | 1 | Supercritical | 0.0038148
286 | 284.895 | 616306.331 | 3097666.02 | 632.4195 | 5.2 | 0 | Normal | 0.027 | 1 | 51 | 0.05 | 0.26 | 0.049057 | 196.1538 | 632.4695 | 2593.5465 | 482.0731 | 280.0769 | 1019.7666 | -482.1608 | 0 | 0.05 | 0.26 | 0.049057 | 196.1538 | 632.4695 | 2593.5465 | 482.0731 | 280.0769 | 1019.7666 | 482.1477 | 0 | 2.1404 | 634.5599 | 635.6301 |  |  | 0 | 0 | 0 | 0 | 1 | Supercritical | 0.0038148
287 | 285.895 | 616305.857 | 3097665.14 | 632.419 | 5.2 | 0 | Normal | 0.023 | 1 | 51 | 0.05 | 0.26 | 0.049057 | 196.1538 | 632.469 | 2593.546 | 482.0731 | 280.0769 | 1019.7666 | -482.1477 | 0 | 0.05 | 0.26 | 0.049057 | 196.1538 | 632.469 | 2593.546 | 482.0731 | 280.0769 | 1019.7666 | 482.6298 | 0 | 2.1404 | 634.5594 | 635.6296 |  |  | 0 | 0 | 0 | 0 | 1 | Supercritical | 0.0038148
288 | 286.896 | 616305.382 | 3097664.259 | 632.4185 | 5.2 | 0 | Normal | 0.023 | 1.001 | 51 | 0.05 | 0.26 | 0.049057 | 196.1538 | 632.4685 | 2593.5455 | 482.0731 | 280.0769 | 1019.7666 | -482.6298 | 0 | 0.05 | 0.26 | 0.049057 | 196.1538 | 632.4685 | 2593.5455 | 482.0731 | 280.0769 | 1019.7666 | 481.5905 | 0 | 2.1404 | 634.5589 | 635.6291 |  |  | 0 | 0 | 0 | 0 | 1 | Supercritical | 0.0038148
289 | 287.895 | 616304.908 | 3097663.379 | 632.418 | 5.2 | 0 | Normal | 0 | 0.999 | 51 | 0.05 | 0.26 | 0.049057 | 196.1538 | 632.468 | 2593.545 | 482.0731 | 280.0769 | 1019.7666 | -481.5905 | 0 | 0.05 | 0.26 | 0.049057 | 196.1538 | 632.468 | 2593.545 | 482.0731 | 280.0769 | 1019.7666 | 482.1608 | 0 | 2.1404 | 634.5584 | 635.6286 |  |  | 0 | 0 | 0 | 0 | 1 | Supercritical | 0.0038148
290 | 288.895 | 616304.434 | 3097662.499 | 632.4175 | 5.2 | 0 | Normal | 0.027 | 1 | 51 | 0.05 | 0.26 | 0.049057 | 196.1538 | 632.4675 | 2593.5445 | 482.0731 | 280.0769 | 1019.7666 | -482.1608 | 0 | 0.05 | 0.26 | 0.049057 | 196.1538 | 632.4675 | 2593.5445 | 482.0731 | 280.0769 | 1019.7666 | 482.3275 | 0 | 2.1404 | 634.5579 | 635.6281 |  |  | 0 | 0 | 0 | 0 | 1 | Supercritical | 0.0038148
291 | 289.895 | 616303.96 | 3097661.618 | 632.417 | 5.2 | 0 | Normal | 0.078 | 1 | 51 | 0.05 | 0.26 | 0.049057 | 196.1538 | 632.467 | 2593.544 | 482.0731 | 280.0769 | 1019.7666 | -482.3275 | 0 | 0.05 | 0.26 | 0.049057 | 196.1538 | 632.467 | 2593.544 | 482.0731 | 280.0769 | 1019.7666 | 482.3275 | 0 | 2.1404 | 634.5574 | 635.6276 |  |  | 0 | 0 | 0 | 0 | 1 | Supercritical | 0.0038148
292 | 290.895 | 616303.485 | 3097660.738 | 632.4165 | 5.2 | 0 | Normal | 0.078 | 1 | 51 | 0.05 | 0.26 | 0.049057 | 196.1538 | 632.4665 | 2593.5435 | 482.0731 | 280.0769 | 1019.7666 | -482.3275 | 0 | 0.05 | 0.26 | 0.049057 | 196.1538 | 632.4665 | 2593.5435 | 482.0731 | 280.0769 | 1019.7666 | 482.6429 | 0 | 2.1404 | 634.5569 | 635.6271 |  |  | 0 | 0 | 0 | 0 | 1 | Supercritical | 0.0038148
293 | 291.896 | 616303.011 | 3097659.857 | 632.416 | 5.2 | 0 | Normal | 0.027 | 1.001 | 51 | 0.05 | 0.26 | 0.049057 | 196.1538 | 632.466 | 2593.543 | 482.0731 | 280.0769 | 1019.7666 | -482.6429 | 0 | 0.05 | 0.26 | 0.049057 | 196.1538 | 632.466 | 2593.543 | 482.0731 | 280.0769 | 1019.7666 | 481.5905 | 0 | 2.1404 | 634.5564 | 635.6266 |  |  | 0 | 0 | 0 | 0 | 1 | Supercritical | 0.0038148
294 | 292.895 | 616302.537 | 3097658.977 | 632.4155 | 5.2 | 0 | Normal | 0 | 0.999 | 51 | 0.05 | 0.26 | 0.049057 | 196.1538 | 632.4655 | 2593.5425 | 482.0731 | 280.0769 | 1019.7666 | -481.5905 | 0 | 0.05 | 0.26 | 0.049057 | 196.1538 | 632.4655 | 2593.5425 | 482.0731 | 280.0769 | 1019.7666 | 482.1477 | 0 | 2.1404 | 634.5559 | 635.6261 |  |  | 0 | 0 | 0 | 0 | 1 | Supercritical | 0.0038148
295 | 293.895 | 616302.063 | 3097658.097 | 632.415 | 5.2 | 0 | Normal | 0.023 | 1 | 51 | 0.05 | 0.26 | 0.049057 | 196.1538 | 632.465 | 2593.542 | 482.0731 | 280.0769 | 1019.7666 | -482.1477 | 0 | 0.05 | 0.26 | 0.049057 | 196.1538 | 632.465 | 2593.542 | 482.0731 | 280.0769 | 1019.7666 | 482.6298 | 0 | 2.1404 | 634.5554 | 635.6256 |  |  | 0 | 0 | 0 | 0 | 1 | Supercritical | 0.0038148
296 | 294.896 | 616301.588 | 3097657.216 | 632.4145 | 5.2 | 0 | Normal | 0.023 | 1.001 | 51 | 0.05 | 0.26 | 0.049057 | 196.1538 | 632.4645 | 2593.5415 | 482.0731 | 280.0769 | 1019.7666 | -482.6298 | 0 | 0.05 | 0.26 | 0.049057 | 196.1538 | 632.4645 | 2593.5415 | 482.0731 | 280.0769 | 1019.7666 | 481.6787 | 0 | 2.1404 | 634.5549 | 635.6251 |  |  | 0 | 0 | 0 | 0 | 1 | Supercritical | 0.0038148
297 | 295.895 | 616301.114 | 3097656.336 | 632.414 | 5.2 | 0 | Normal | 0.027 | 0.999 | 51 | 0.05 | 0.26 | 0.049057 | 196.1538 | 632.464 | 2593.541 | 482.0731 | 280.0769 | 1019.7666 | -481.6787 | 0 | 0.05 | 0.26 | 0.049057 | 196.1538 | 632.464 | 2593.541 | 482.0731 | 280.0769 | 1019.7666 | 482.6429 | 0 | 2.1404 | 634.5544 | 635.6246 |  |  | 0 | 0 | 0 | 0 | 1 | Supercritical | 0.0038148
298 | 296.896 | 616300.64 | 3097655.455 | 632.4135 | 5.2 | 0 | Normal | 0.027 | 1.001 | 51 | 0.05 | 0.26 | 0.049057 | 196.1538 | 632.4635 | 2593.5405 | 482.0731 | 280.0769 | 1019.7666 | -482.6429 | 0 | 0.05 | 0.26 | 0.049057 | 196.1538 | 632.4635 | 2593.5405 | 482.0731 | 280.0769 | 1019.7666 | 481.5905 | 0 | 2.1404 | 634.5539 | 635.6241 |  |  | 0 | 0 | 0 | 0 | 1 | Supercritical | 0.0038148
299 | 297.895 | 616300.166 | 3097654.575 | 632.413 | 5.2 | 0 | Normal | 0 | 0.999 | 51 | 0.05 | 0.26 | 0.049057 | 196.1538 | 632.463 | 2593.54 | 482.0731 | 280.0769 | 1019.7666 | -481.5905 | 0 | 0.05 | 0.26 | 0.049057 | 196.1538 | 632.463 | 2593.54 | 482.0731 | 280.0769 | 1019.7666 | 482.1477 | 0 | 2.1404 | 634.5534 | 635.6236 |  |  | 0 | 0 | 0 | 0 | 1 | Supercritical | 0.0038148
300 | 298.895 | 616299.692 | 3097653.695 | 632.4125 | 5.2 | 0 | Normal | 0.023 | 1 | 51 | 0.05 | 0.26 | 0.049057 | 196.1538 | 632.4625 | 2593.5395 | 482.0731 | 280.0769 | 1019.7666 | -482.1477 | 0 | 0.05 | 0.26 | 0.049057 | 196.1538 | 632.4625 | 2593.5395 | 482.0731 | 280.0769 | 1019.7666 | 482.6298 | 0 | 2.1404 | 634.5529 | 635.6231 |  |  | 0 | 0 | 0 | 0 | 1 | Supercritical | 0.0038148
301 | 299.896 | 616299.217 | 3097652.814 | 632.412 | 5.2 | 0 | Normal | 0.023 | 1.001 | 51 | 0.05 | 0.26 | 0.049057 | 196.1538 | 632.462 | 2593.539 | 482.0731 | 280.0769 | 1019.7666 | -482.6298 | 0 | 0.05 | 0.26 | 0.049057 | 196.1538 | 632.462 | 2593.539 | 482.0731 | 280.0769 | 1019.7666 | 481.6787 | 0 | 2.1404 | 634.5524 | 635.6226 |  |  | 0 | 0 | 0 | 0 | 1 | Supercritical | 0.0038148
302 | 300.895 | 616298.743 | 3097651.934 | 632.4115 | 5.2 | 0 | Normal | 0.027 | 0.999 | 51 | 0.05 | 0.26 | 0.049057 | 196.1538 | 632.4615 | 2593.5385 | 482.0731 | 280.0769 | 1019.7666 | -481.6787 | 0 | 0.05 | 0.26 | 0.049057 | 196.1538 | 632.4615 | 2593.5385 | 482.0731 | 280.0769 | 1019.7666 | 482.6429 | 0 | 2.1404 | 634.5519 | 635.6221 |  |  | 0 | 0 | 0 | 0 | 1 | Supercritical | 0.0038148
303 | 301.896 | 616298.269 | 3097651.053 | 632.411 | 5.2 | 0 | Normal | 0.027 | 1.001 | 51 | 0.05 | 0.26 | 0.049057 | 196.1538 | 632.461 | 2593.538 | 482.0731 | 280.0769 | 1019.7666 | -482.6429 | 0 | 0.05 | 0.26 | 0.049057 | 196.1538 | 632.461 | 2593.538 | 482.0731 | 280.0769 | 1019.7666 | 481.7539 | 0 | 2.1404 | 634.5514 | 635.6216 |  |  | 0 | 0 | 0 | 0 | 1 | Supercritical | 0.0038148
304 | 302.895 | 616297.795 | 3097650.173 | 632.4105 | 5.2 | 0 | Normal | 0.05 | 0.999 | 51 | 0.05 | 0.26 | 0.049057 | 196.1538 | 632.4605 | 2593.5375 | 482.0731 | 280.0769 | 1019.7666 | -481.7539 | 0 | 0.05 | 0.26 | 0.049057 | 196.1538 | 632.4605 | 2593.5375 | 482.0731 | 280.0769 | 1019.7666 | 482.3275 | 0 | 2.1404 | 634.5509 | 635.6211 |  |  | 0 | 0 | 0 | 0 | 1 | Supercritical | 0.0038148
305 | 303.895 | 616297.32 | 3097649.293 | 632.41 | 5.2 | 0 | Normal | 0.078 | 1 | 51 | 0.05 | 0.26 | 0.049057 | 196.1538 | 632.46 | 2593.537 | 482.0731 | 280.0769 | 1019.7666 | -482.3275 | 0 | 0.05 | 0.26 | 0.049057 | 196.1538 | 632.46 | 2593.537 | 482.0731 | 280.0769 | 1019.7666 | 482.6429 | 0 | 2.1404 | 634.5504 | 635.6206 |  |  | 0 | 0 | 0 | 0 | 1 | Supercritical | 0.0038148
306 | 304.896 | 616296.846 | 3097648.412 | 632.4095 | 5.2 | 0 | Normal | 0.027 | 1.001 | 51 | 0.05 | 0.26 | 0.049057 | 196.1538 | 632.4595 | 2593.5365 | 482.0731 | 280.0769 | 1019.7666 | -482.6429 | 0 | 0.05 | 0.26 | 0.049057 | 196.1538 | 632.4595 | 2593.5365 | 482.0731 | 280.0769 | 1019.7666 | 481.6787 | 0 | 2.1404 | 634.5499 | 635.6201 |  |  | 0 | 0 | 0 | 0 | 1 | Supercritical | 0.0038148
307 | 305.895 | 616296.372 | 3097647.532 | 632.409 | 5.2 | 0 | Normal | 0.027 | 0.999 | 51 | 0.05 | 0.26 | 0.049057 | 196.1538 | 632.459 | 2593.536 | 482.0731 | 280.0769 | 1019.7666 | -481.6787 | 0 | 0.05 | 0.26 | 0.049057 | 196.1538 | 632.459 | 2593.536 | 482.0731 | 280.0769 | 1019.7666 | 482.8096 | 0 | 2.1404 | 634.5494 | 635.6196 |  |  | 0 | 0 | 0 | 0 | 1 | Supercritical | 0.0038148
308 | 306.896 | 616295.898 | 3097646.651 | 632.4085 | 5.2 | 0 | Normal | 0.078 | 1.001 | 51 | 0.05 | 0.26 | 0.049057 | 196.1538 | 632.4585 | 2593.5355 | 482.0731 | 280.0769 | 1019.7666 | -482.8096 | 0 | 0.05 | 0.26 | 0.049057 | 196.1538 | 632.4585 | 2593.5355 | 482.0731 | 280.0769 | 1019.7666 | 482.236 | 0 | 2.1404 | 634.5489 | 635.6191 |  |  | 0 | 0 | 0 | 0 | 1 | Supercritical | 0.0038148
309 | 307.896 | 616295.423 | 3097645.771 | 632.408 | 5.2 | 0 | Normal | 0.05 | 1 | 51 | 0.05 | 0.26 | 0.049057 | 196.1538 | 632.458 | 2593.535 | 482.0731 | 280.0769 | 1019.7666 | -482.236 | 0 | 0.05 | 0.26 | 0.049057 | 196.1538 | 632.458 | 2593.535 | 482.0731 | 280.0769 | 1019.7666 | 481.6787 | 0 | 2.1404 | 634.5484 | 635.6186 |  |  | 0 | 0 | 0 | 0 | 1 | Supercritical | 0.0038148
310 | 308.895 | 616294.949 | 3097644.891 | 632.4075 | 5.2 | 0 | Normal | 0.027 | 0.999 | 51 | 0.05 | 0.26 | 0.049057 | 196.1538 | 632.4575 | 2593.5345 | 482.0731 | 280.0769 | 1019.7666 | -481.6787 | 0 | 0.05 | 0.26 | 0.049057 | 196.1538 | 632.4575 | 2593.5345 | 482.0731 | 280.0769 | 1019.7666 | 482.6429 | 0 | 2.1404 | 634.5479 | 635.6181 |  |  | 0 | 0 | 0 | 0 | 1 | Supercritical | 0.0038148
311 | 309.896 | 616294.475 | 3097644.01 | 632.407 | 5.2 | 0 | Normal | 0.027 | 1.001 | 51 | 0.05 | 0.26 | 0.049057 | 196.1538 | 632.457 | 2593.534 | 482.0731 | 280.0769 | 1019.7666 | -482.6429 | 0 | 0.05 | 0.26 | 0.049057 | 196.1538 | 632.457 | 2593.534 | 482.0731 | 280.0769 | 1019.7666 | 481.6787 | 0 | 2.1404 | 634.5474 | 635.6176 |  |  | 0 | 0 | 0 | 0 | 1 | Supercritical | 0.0038148
312 | 310.895 | 616294.001 | 3097643.13 | 632.4065 | 5.2 | 0 | Normal | 0.027 | 0.999 | 51 | 0.05 | 0.26 | 0.049057 | 196.1538 | 632.4565 | 2593.5335 | 482.0731 | 280.0769 | 1019.7666 | -481.6787 | 0 | 0.05 | 0.26 | 0.049057 | 196.1538 | 632.4565 | 2593.5335 | 482.0731 | 280.0769 | 1019.7666 | 482.8096 | 0 | 2.1404 | 634.5469 | 635.6171 |  |  | 0 | 0 | 0 | 0 | 1 | Supercritical | 0.0038148
313 | 311.896 | 616293.527 | 3097642.249 | 632.406 | 5.2 | 0 | Normal | 0.078 | 1.001 | 51 | 0.05 | 0.26 | 0.049057 | 196.1538 | 632.456 | 2593.533 | 482.0731 | 280.0769 | 1019.7666 | -482.8096 | 0 | 0.05 | 0.26 | 0.049057 | 196.1538 | 632.456 | 2593.533 | 482.0731 | 280.0769 | 1019.7666 | 482.236 | 0 | 2.1404 | 634.5464 | 635.6166 |  |  | 0 | 0 | 0 | 0 | 1 | Supercritical | 0.0038148
314 | 312.896 | 616293.052 | 3097641.369 | 632.4055 | 5.2 | 0 | Normal | 0.05 | 1 | 51 | 0.05 | 0.26 | 0.049057 | 196.1538 | 632.4555 | 2593.5325 | 482.0731 | 280.0769 | 1019.7666 | -482.236 | 0 | 0.05 | 0.26 | 0.049057 | 196.1538 | 632.4555 | 2593.5325 | 482.0731 | 280.0769 | 1019.7666 | 481.6787 | 0 | 2.1404 | 634.5459 | 635.6161 |  |  | 0 | 0 | 0 | 0 | 1 | Supercritical | 0.0038148
315 | 313.895 | 616292.578 | 3097640.489 | 632.405 | 5.2 | 0 | Normal | 0.027 | 0.999 | 51 | 0.05 | 0.26 | 0.049057 | 196.1538 | 632.455 | 2593.532 | 482.0731 | 280.0769 | 1019.7666 | -481.6787 | 0 | 0.05 | 0.26 | 0.049057 | 196.1538 | 632.455 | 2593.532 | 482.0731 | 280.0769 | 1019.7666 | 482.1608 | 0 | 2.1404 | 634.5454 | 635.6156 |  |  | 0 | 0 | 0 | 0 | 1 | Supercritical | 0.0038148
316 | 314.895 | 616292.104 | 3097639.608 | 632.4045 | 5.2 | 0 | Normal | 0.027 | 1 | 51 | 0.05 | 0.26 | 0.049057 | 196.1538 | 632.4545 | 2593.5315 | 482.0731 | 280.0769 | 1019.7666 | -482.1608 | 0 | 0.05 | 0.26 | 0.049057 | 196.1538 | 632.4545 | 2593.5315 | 482.0731 | 280.0769 | 1019.7666 | 482.1477 | 0 | 2.1404 | 634.5449 | 635.6151 |  |  | 0 | 0 | 0 | 0 | 1 | Supercritical | 0.0038148
317 | 315.895 | 616291.63 | 3097638.728 | 632.404 | 5.2 | 0 | Normal | 0.023 | 1 | 51 | 0.05 | 0.26 | 0.049057 | 196.1538 | 632.454 | 2593.531 | 482.0731 | 280.0769 | 1019.7666 | -482.1477 | 0 | 0.05 | 0.26 | 0.049057 | 196.1538 | 632.454 | 2593.531 | 482.0731 | 280.0769 | 1019.7666 | 482.6298 | 0 | 2.1404 | 634.5444 | 635.6146 |  |  | 0 | 0 | 0 | 0 | 1 | Supercritical | 0.0038148
318 | 316.896 | 616291.155 | 3097637.847 | 632.4035 | 5.2 | 0 | Normal | 0.023 | 1.001 | 51 | 0.05 | 0.26 | 0.049057 | 196.1538 | 632.4535 | 2593.5305 | 482.0731 | 280.0769 | 1019.7666 | -482.6298 | 0 | 0.05 | 0.26 | 0.049057 | 196.1538 | 632.4535 | 2593.5305 | 482.0731 | 280.0769 | 1019.7666 | 481.5905 | 0 | 2.1404 | 634.5439 | 635.6141 |  |  | 0 | 0 | 0 | 0 | 1 | Supercritical | 0.0038148
319 | 317.895 | 616290.681 | 3097636.967 | 632.403 | 5.2 | 0 | Normal | 0 | 0.999 | 51 | 0.05 | 0.26 | 0.049057 | 196.1538 | 632.453 | 2593.53 | 482.0731 | 280.0769 | 1019.7666 | -481.5905 | 0 | 0.05 | 0.26 | 0.049057 | 196.1538 | 632.453 | 2593.53 | 482.0731 | 280.0769 | 1019.7666 | 482.1608 | 0 | 2.1404 | 634.5434 | 635.6136 |  |  | 0 | 0 | 0 | 0 | 1 | Supercritical | 0.0038148
320 | 318.895 | 616290.207 | 3097636.087 | 632.4025 | 5.2 | 0 | Normal | 0.027 | 1 | 51 | 0.05 | 0.26 | 0.049057 | 196.1538 | 632.4525 | 2593.5295 | 482.0731 | 280.0769 | 1019.7666 | -482.1608 | 0 | 0.05 | 0.26 | 0.049057 | 196.1538 | 632.4525 | 2593.5295 | 482.0731 | 280.0769 | 1019.7666 | 482.3275 | 0 | 2.1404 | 634.5429 | 635.6131 |  |  | 0 | 0 | 0 | 0 | 1 | Supercritical | 0.0038148
321 | 319.895 | 616289.733 | 3097635.206 | 632.402 | 5.2 | 0 | Normal | 0.078 | 1 | 51 | 0.05 | 0.26 | 0.049057 | 196.1538 | 632.452 | 2593.529 | 482.0731 | 280.0769 | 1019.7666 | -482.3275 | 0 | 0.05 | 0.26 | 0.049057 | 196.1538 | 632.452 | 2593.529 | 482.0731 | 280.0769 | 1019.7666 | 482.3275 | 0 | 2.1404 | 634.5424 | 635.6126 |  |  | 0 | 0 | 0 | 0 | 1 | Supercritical | 0.0038148
322 | 320.895 | 616289.258 | 3097634.326 | 632.4015 | 5.2 | 0 | Normal | 0.078 | 1 | 51 | 0.05 | 0.26 | 0.049057 | 196.1538 | 632.4515 | 2593.5285 | 482.0731 | 280.0769 | 1019.7666 | -482.3275 | 0 | 0.05 | 0.26 | 0.049057 | 196.1538 | 632.4515 | 2593.5285 | 482.0731 | 280.0769 | 1019.7666 | 482.6429 | 0 | 2.1404 | 634.5419 | 635.6121 |  |  | 0 | 0 | 0 | 0 | 1 | Supercritical | 0.0038148
323 | 321.896 | 616288.784 | 3097633.445 | 632.401 | 5.2 | 0 | Normal | 0.027 | 1.001 | 51 | 0.05 | 0.26 | 0.049057 | 196.1538 | 632.451 | 2593.528 | 482.0731 | 280.0769 | 1019.7666 | -482.6429 | 0 | 0.05 | 0.26 | 0.049057 | 196.1538 | 632.451 | 2593.528 | 482.0731 | 280.0769 | 1019.7666 | 481.5905 | 0 | 2.1404 | 634.5414 | 635.6116 |  |  | 0 | 0 | 0 | 0 | 1 | Supercritical | 0.0038148
324 | 322.895 | 616288.31 | 3097632.565 | 632.4005 | 5.2 | 0 | Normal | 0 | 0.999 | 51 | 0.05 | 0.26 | 0.049057 | 196.1538 | 632.4505 | 2593.5275 | 482.0731 | 280.0769 | 1019.7666 | -481.5905 | 0 | 0.05 | 0.26 | 0.049057 | 196.1538 | 632.4505 | 2593.5275 | 482.0731 | 280.0769 | 1019.7666 | 482.1608 | 0 | 2.1404 | 634.5409 | 635.6111 |  |  | 0 | 0 | 0 | 0 | 1 | Supercritical | 0.0038148
325 | 323.895 | 616287.836 | 3097631.685 | 632.4 | 5.2 | 0 | Normal | 0.027 | 1 | 51 | 0.05 | 0.26 | 0.049057 | 196.1538 | 632.45 | 2593.527 | 482.0731 | 280.0769 | 1019.7666 | -482.1608 | 0 | 0.05 | 0.26 | 0.049057 | 196.1538 | 632.45 | 2593.527 | 482.0731 | 280.0769 | 1019.7666 | 482.3275 | 0 | 2.1404 | 634.5404 | 635.6106 |  |  | 0 | 0 | 0 | 0 | 1 | Supercritical | 0.0038148
326 | 324.895 | 616287.362 | 3097630.804 | 632.3995 | 5.2 | 0 | Normal | 0.078 | 1 | 51 | 0.05 | 0.26 | 0.049057 | 196.1538 | 632.4495 | 2593.5265 | 482.0731 | 280.0769 | 1019.7666 | -482.3275 | 0 | 0.05 | 0.26 | 0.049057 | 196.1538 | 632.4495 | 2593.5265 | 482.0731 | 280.0769 | 1019.7666 | 482.3275 | 0 | 2.1404 | 634.5399 | 635.6101 |  |  | 0 | 0 | 0 | 0 | 1 | Supercritical | 0.0038148
327 | 325.895 | 616286.887 | 3097629.924 | 632.399 | 5.2 | 0 | Normal | 0.078 | 1 | 51 | 0.05 | 0.26 | 0.049057 | 196.1538 | 632.449 | 2593.526 | 482.0731 | 280.0769 | 1019.7666 | -482.3275 | 0 | 0.05 | 0.26 | 0.049057 | 196.1538 | 632.449 | 2593.526 | 482.0731 | 280.0769 | 1019.7666 | 482.6429 | 0 | 2.1404 | 634.5394 | 635.6096 |  |  | 0 | 0 | 0 | 0 | 1 | Supercritical | 0.0038148
328 | 326.896 | 616286.413 | 3097629.043 | 632.3985 | 5.2 | 0 | Normal | 0.027 | 1.001 | 51 | 0.05 | 0.26 | 0.049057 | 196.1538 | 632.4485 | 2593.5255 | 482.0731 | 280.0769 | 1019.7666 | -482.6429 | 0 | 0.05 | 0.26 | 0.049057 | 196.1538 | 632.4485 | 2593.5255 | 482.0731 | 280.0769 | 1019.7666 | 481.5905 | 0 | 2.1404 | 634.5389 | 635.6091 |  |  | 0 | 0 | 0 | 0 | 1 | Supercritical | 0.0038148
329 | 327.895 | 616285.939 | 3097628.163 | 632.398 | 5.2 | 0 | Normal | 0 | 0.999 | 51 | 0.05 | 0.26 | 0.049057 | 196.1538 | 632.448 | 2593.525 | 482.0731 | 280.0769 | 1019.7666 | -481.5905 | 0 | 0.05 | 0.26 | 0.049057 | 196.1538 | 632.448 | 2593.525 | 482.0731 | 280.0769 | 1019.7666 | 482.1477 | 0 | 2.1404 | 634.5384 | 635.6086 |  |  | 0 | 0 | 0 | 0 | 1 | Supercritical | 0.0038148
330 | 328.895 | 616285.465 | 3097627.283 | 632.3975 | 5.2 | 0 | Normal | 0.023 | 1 | 51 | 0.05 | 0.26 | 0.049057 | 196.1538 | 632.4475 | 2593.5245 | 482.0731 | 280.0769 | 1019.7666 | -482.1477 | 0 | 0.05 | 0.26 | 0.049057 | 196.1538 | 632.4475 | 2593.5245 | 482.0731 | 280.0769 | 1019.7666 | 482.6298 | 0 | 2.1404 | 634.5379 | 635.6081 |  |  | 0 | 0 | 0 | 0 | 1 | Supercritical | 0.0038148
331 | 329.896 | 616284.99 | 3097626.402 | 632.397 | 5.2 | 0 | Normal | 0.023 | 1.001 | 51 | 0.05 | 0.26 | 0.049057 | 196.1538 | 632.447 | 2593.524 | 482.0731 | 280.0769 | 1019.7666 | -482.6298 | 0 | 0.05 | 0.26 | 0.049057 | 196.1538 | 632.447 | 2593.524 | 482.0731 | 280.0769 | 1019.7666 | 481.6787 | 0 | 2.1404 | 634.5374 | 635.6076 |  |  | 0 | 0 | 0 | 0 | 1 | Supercritical | 0.0038148
332 | 330.895 | 616284.516 | 3097625.522 | 632.3965 | 5.2 | 0 | Normal | 0.027 | 0.999 | 51 | 0.05 | 0.26 | 0.049057 | 196.1538 | 632.4465 | 2593.5235 | 482.0731 | 280.0769 | 1019.7666 | -481.6787 | 0 | 0.05 | 0.26 | 0.049057 | 196.1538 | 632.4465 | 2593.5235 | 482.0731 | 280.0769 | 1019.7666 | 482.6429 | 0 | 2.1404 | 634.5369 | 635.6071 |  |  | 0 | 0 | 0 | 0 | 1 | Supercritical | 0.0038148
333 | 331.896 | 616284.042 | 3097624.641 | 632.396 | 5.2 | 0 | Normal | 0.027 | 1.001 | 51 | 0.05 | 0.26 | 0.049057 | 196.1538 | 632.446 | 2593.523 | 482.0731 | 280.0769 | 1019.7666 | -482.6429 | 0 | 0.05 | 0.26 | 0.049057 | 196.1538 | 632.446 | 2593.523 | 482.0731 | 280.0769 | 1019.7666 | 481.7539 | 0 | 2.1404 | 634.5364 | 635.6066 |  |  | 0 | 0 | 0 | 0 | 1 | Supercritical | 0.0038148
334 | 332.895 | 616283.568 | 3097623.761 | 632.3955 | 5.2 | 0 | Normal | 0.05 | 0.999 | 51 | 0.05 | 0.26 | 0.049057 | 196.1538 | 632.4455 | 2593.5225 | 482.0731 | 280.0769 | 1019.7666 | -481.7539 | 0 | 0.05 | 0.26 | 0.049057 | 196.1538 | 632.4455 | 2593.5225 | 482.0731 | 280.0769 | 1019.7666 | 482.3275 | 0 | 2.1404 | 634.5359 | 635.6061 |  |  | 0 | 0 | 0 | 0 | 1 | Supercritical | 0.0038148
335 | 333.895 | 616283.093 | 3097622.881 | 632.395 | 5.2 | 0 | Normal | 0.078 | 1 | 51 | 0.05 | 0.26 | 0.049057 | 196.1538 | 632.445 | 2593.522 | 482.0731 | 280.0769 | 1019.7666 | -482.3275 | 0 | 0.05 | 0.26 | 0.049057 | 196.1538 | 632.445 | 2593.522 | 482.0731 | 280.0769 | 1019.7666 | 482.6429 | 0 | 2.1404 | 634.5354 | 635.6056 |  |  | 0 | 0 | 0 | 0 | 1 | Supercritical | 0.0038148
336 | 334.896 | 616282.619 | 3097622 | 632.3945 | 5.2 | 0 | Normal | 0.027 | 1.001 | 51 | 0.05 | 0.26 | 0.049057 | 196.1538 | 632.4445 | 2593.5215 | 482.0731 | 280.0769 | 1019.7666 | -482.6429 | 0 | 0.05 | 0.26 | 0.049057 | 196.1538 | 632.4445 | 2593.5215 | 482.0731 | 280.0769 | 1019.7666 | 481.6787 | 0 | 2.1404 | 634.5349 | 635.6051 |  |  | 0 | 0 | 0 | 0 | 1 | Supercritical | 0.0038148
337 | 335.895 | 616282.145 | 3097621.12 | 632.394 | 5.2 | 0 | Normal | 0.027 | 0.999 | 51 | 0.05 | 0.26 | 0.049057 | 196.1538 | 632.444 | 2593.521 | 482.0731 | 280.0769 | 1019.7666 | -481.6787 | 0 | 0.05 | 0.26 | 0.049057 | 196.1538 | 632.444 | 2593.521 | 482.0731 | 280.0769 | 1019.7666 | 482.6429 | 0 | 2.1404 | 634.5344 | 635.6046 |  |  | 0 | 0 | 0 | 0 | 1 | Supercritical | 0.0038148
338 | 336.896 | 616281.671 | 3097620.239 | 632.3935 | 5.2 | 0 | Normal | 0.027 | 1.001 | 51 | 0.05 | 0.26 | 0.049057 | 196.1538 | 632.4435 | 2593.5205 | 482.0731 | 280.0769 | 1019.7666 | -482.6429 | 0 | 0.05 | 0.26 | 0.049057 | 196.1538 | 632.4435 | 2593.5205 | 482.0731 | 280.0769 | 1019.7666 | 481.7539 | 0 | 2.1404 | 634.5339 | 635.6041 |  |  | 0 | 0 | 0 | 0 | 1 | Supercritical | 0.0038148
339 | 337.895 | 616281.197 | 3097619.359 | 632.393 | 5.2 | 0 | Normal | 0.05 | 0.999 | 51 | 0.05 | 0.26 | 0.049057 | 196.1538 | 632.443 | 2593.52 | 482.0731 | 280.0769 | 1019.7666 | -481.7539 | 0 | 0.05 | 0.26 | 0.049057 | 196.1538 | 632.443 | 2593.52 | 482.0731 | 280.0769 | 1019.7666 | 482.3275 | 0 | 2.1404 | 634.5334 | 635.6036 |  |  | 0 | 0 | 0 | 0 | 1 | Supercritical | 0.0038148
340 | 338.895 | 616280.722 | 3097618.479 | 632.3925 | 5.2 | 0 | Normal | 0.078 | 1 | 51 | 0.05 | 0.26 | 0.049057 | 196.1538 | 632.4425 | 2593.5195 | 482.0731 | 280.0769 | 1019.7666 | -482.3275 | 0 | 0.05 | 0.26 | 0.049057 | 196.1538 | 632.4425 | 2593.5195 | 482.0731 | 280.0769 | 1019.7666 | 482.6429 | 0 | 2.1404 | 634.5329 | 635.6031 |  |  | 0 | 0 | 0 | 0 | 1 | Supercritical | 0.0038148
341 | 339.896 | 616280.248 | 3097617.598 | 632.392 | 5.2 | 0 | Normal | 0.027 | 1.001 | 51 | 0.05 | 0.26 | 0.049057 | 196.1538 | 632.442 | 2593.519 | 482.0731 | 280.0769 | 1019.7666 | -482.6429 | 0 | 0.05 | 0.26 | 0.049057 | 196.1538 | 632.442 | 2593.519 | 482.0731 | 280.0769 | 1019.7666 | 481.6787 | 0 | 2.1404 | 634.5324 | 635.6026 |  |  | 0 | 0 | 0 | 0 | 1 | Supercritical | 0.0038148
342 | 340.895 | 616279.774 | 3097616.718 | 632.3915 | 5.2 | 0 | Normal | 0.027 | 0.999 | 51 | 0.05 | 0.26 | 0.049057 | 196.1538 | 632.4415 | 2593.5185 | 482.0731 | 280.0769 | 1019.7666 | -481.6787 | 0 | 0.05 | 0.26 | 0.049057 | 196.1538 | 632.4415 | 2593.5185 | 482.0731 | 280.0769 | 1019.7666 | 482.8096 | 0 | 2.1404 | 634.5319 | 635.6021 |  |  | 0 | 0 | 0 | 0 | 1 | Supercritical | 0.0038148
343 | 341.896 | 616279.3 | 3097615.837 | 632.391 | 5.2 | 0 | Normal | 0.078 | 1.001 | 51 | 0.05 | 0.26 | 0.049057 | 196.1538 | 632.441 | 2593.518 | 482.0731 | 280.0769 | 1019.7666 | -482.8096 | 0 | 0.05 | 0.26 | 0.049057 | 196.1538 | 632.441 | 2593.518 | 482.0731 | 280.0769 | 1019.7666 | 482.236 | 0 | 2.1404 | 634.5314 | 635.6016 |  |  | 0 | 0 | 0 | 0 | 1 | Supercritical | 0.0038148
344 | 342.896 | 616278.825 | 3097614.957 | 632.3905 | 5.2 | 0 | Normal | 0.05 | 1 | 51 | 0.05 | 0.26 | 0.049057 | 196.1538 | 632.4405 | 2593.5175 | 482.0731 | 280.0769 | 1019.7666 | -482.236 | 0 | 0.05 | 0.26 | 0.049057 | 196.1538 | 632.4405 | 2593.5175 | 482.0731 | 280.0769 | 1019.7666 | 481.6787 | 0 | 2.1404 | 634.5309 | 635.6011 |  |  | 0 | 0 | 0 | 0 | 1 | Supercritical | 0.0038148
345 | 343.895 | 616278.351 | 3097614.077 | 632.39 | 5.2 | 0 | Normal | 0.027 | 0.999 | 51 | 0.05 | 0.26 | 0.049057 | 196.1538 | 632.44 | 2593.517 | 482.0731 | 280.0769 | 1019.7666 | -481.6787 | 0 | 0.05 | 0.26 | 0.049057 | 196.1538 | 632.44 | 2593.517 | 482.0731 | 280.0769 | 1019.7666 | 482.1608 | 0 | 2.1404 | 634.5304 | 635.6006 |  |  | 0 | 0 | 0 | 0 | 1 | Supercritical | 0.0038148
346 | 344.895 | 616277.877 | 3097613.196 | 632.3895 | 5.2 | 0 | Normal | 0.027 | 1 | 51 | 0.05 | 0.26 | 0.049057 | 196.1538 | 632.4395 | 2593.5165 | 482.0731 | 280.0769 | 1019.7666 | -482.1608 | 0 | 0.05 | 0.26 | 0.049057 | 196.1538 | 632.4395 | 2593.5165 | 482.0731 | 280.0769 | 1019.7666 | 482.1477 | 0 | 2.1404 | 634.5299 | 635.6001 |  |  | 0 | 0 | 0 | 0 | 1 | Supercritical | 0.0038148
347 | 345.895 | 616277.403 | 3097612.316 | 632.389 | 5.2 | 0 | Normal | 0.023 | 1 | 51 | 0.05 | 0.26 | 0.049057 | 196.1538 | 632.439 | 2593.516 | 482.0731 | 280.0769 | 1019.7666 | -482.1477 | 0 | 0.05 | 0.26 | 0.049057 | 196.1538 | 632.439 | 2593.516 | 482.0731 | 280.0769 | 1019.7666 | 482.6298 | 0 | 2.1404 | 634.5294 | 635.5996 |  |  | 0 | 0 | 0 | 0 | 1 | Supercritical | 0.0038148
348 | 346.896 | 616276.928 | 3097611.435 | 632.3885 | 5.2 | 0 | Normal | 0.023 | 1.001 | 51 | 0.05 | 0.26 | 0.049057 | 196.1538 | 632.4385 | 2593.5155 | 482.0731 | 280.0769 | 1019.7666 | -482.6298 | 0 | 0.05 | 0.26 | 0.049057 | 196.1538 | 632.4385 | 2593.5155 | 482.0731 | 280.0769 | 1019.7666 | 481.5905 | 0 | 2.1404 | 634.5289 | 635.5991 |  |  | 0 | 0 | 0 | 0 | 1 | Supercritical | 0.0038148
349 | 347.895 | 616276.454 | 3097610.555 | 632.388 | 5.2 | 0 | Normal | 0 | 0.999 | 51 | 0.05 | 0.26 | 0.049057 | 196.1538 | 632.438 | 2593.515 | 482.0731 | 280.0769 | 1019.7666 | -481.5905 | 0 | 0.05 | 0.26 | 0.049057 | 196.1538 | 632.438 | 2593.515 | 482.0731 | 280.0769 | 1019.7666 | 482.1608 | 0 | 2.1404 | 634.5284 | 635.5986 |  |  | 0 | 0 | 0 | 0 | 1 | Supercritical | 0.0038148
350 | 348.895 | 616275.98 | 3097609.675 | 632.3875 | 5.2 | 0 | Normal | 0.027 | 1 | 51 | 0.05 | 0.26 | 0.049057 | 196.1538 | 632.4375 | 2593.5145 | 482.0731 | 280.0769 | 1019.7666 | -482.1608 | 0 | 0.05 | 0.26 | 0.049057 | 196.1538 | 632.4375 | 2593.5145 | 482.0731 | 280.0769 | 1019.7666 | 482.1608 | 0 | 2.1404 | 634.5279 | 635.5981 |  |  | 0 | 0 | 0 | 0 | 1 | Supercritical | 0.0038148
351 | 349.895 | 616275.506 | 3097608.794 | 632.387 | 5.2 | 0 | Normal | 0.027 | 1 | 51 | 0.05 | 0.26 | 0.049057 | 196.1538 | 632.437 | 2593.514 | 482.0731 | 280.0769 | 1019.7666 | -482.1608 | 0 | 0.05 | 0.26 | 0.049057 | 196.1538 | 632.437 | 2593.514 | 482.0731 | 280.0769 | 1019.7666 | 482.1477 | 0 | 2.1404 | 634.5274 | 635.5976 |  |  | 0 | 0 | 0 | 0 | 1 | Supercritical | 0.0038148
352 | 350.895 | 616275.032 | 3097607.914 | 632.3865 | 5.2 | 0 | Normal | 0.023 | 1 | 51 | 0.05 | 0.26 | 0.049057 | 196.1538 | 632.4365 | 2593.5135 | 482.0731 | 280.0769 | 1019.7666 | -482.1477 | 0 | 0.05 | 0.26 | 0.049057 | 196.1538 | 632.4365 | 2593.5135 | 482.0731 | 280.0769 | 1019.7666 | 482.6298 | 0 | 2.1404 | 634.5269 | 635.5971 |  |  | 0 | 0 | 0 | 0 | 1 | Supercritical | 0.0038148
353 | 351.896 | 616274.557 | 3097607.033 | 632.386 | 5.2 | 0 | Normal | 0.023 | 1.001 | 51 | 0.05 | 0.26 | 0.049057 | 196.1538 | 632.436 | 2593.513 | 482.0731 | 280.0769 | 1019.7666 | -482.6298 | 0 | 0.05 | 0.26 | 0.049057 | 196.1538 | 632.436 | 2593.513 | 482.0731 | 280.0769 | 1019.7666 | 481.5905 | 0 | 2.1404 | 634.5264 | 635.5966 |  |  | 0 | 0 | 0 | 0 | 1 | Supercritical | 0.0038148
354 | 352.895 | 616274.083 | 3097606.153 | 632.3855 | 5.2 | 0 | Normal | 0 | 0.999 | 51 | 0.05 | 0.26 | 0.049057 | 196.1538 | 632.4355 | 2593.5125 | 482.0731 | 280.0769 | 1019.7666 | -481.5905 | 0 | 0.05 | 0.26 | 0.049057 | 196.1538 | 632.4355 | 2593.5125 | 482.0731 | 280.0769 | 1019.7666 | 482.1608 | 0 | 2.1404 | 634.5259 | 635.5961 |  |  | 0 | 0 | 0 | 0 | 1 | Supercritical | 0.0038148
355 | 353.895 | 616273.609 | 3097605.273 | 632.385 | 5.2 | 0 | Normal | 0.027 | 1 | 51 | 0.05 | 0.26 | 0.049057 | 196.1538 | 632.435 | 2593.512 | 482.0731 | 280.0769 | 1019.7666 | -482.1608 | 0 | 0.05 | 0.26 | 0.049057 | 196.1538 | 632.435 | 2593.512 | 482.0731 | 280.0769 | 1019.7666 | 482.3275 | 0 | 2.1404 | 634.5254 | 635.5956 |  |  | 0 | 0 | 0 | 0 | 1 | Supercritical | 0.0038148
356 | 354.895 | 616273.135 | 3097604.392 | 632.3845 | 5.2 | 0 | Normal | 0.078 | 1 | 51 | 0.05 | 0.26 | 0.049057 | 196.1538 | 632.4345 | 2593.5115 | 482.0731 | 280.0769 | 1019.7666 | -482.3275 | 0 | 0.05 | 0.26 | 0.049057 | 196.1538 | 632.4345 | 2593.5115 | 482.0731 | 280.0769 | 1019.7666 | 482.3275 | 0 | 2.1404 | 634.5249 | 635.5951 |  |  | 0 | 0 | 0 | 0 | 1 | Supercritical | 0.0038148
357 | 355.895 | 616272.66 | 3097603.512 | 632.384 | 5.2 | 0 | Normal | 0.078 | 1 | 51 | 0.05 | 0.26 | 0.049057 | 196.1538 | 632.434 | 2593.511 | 482.0731 | 280.0769 | 1019.7666 | -482.3275 | 0 | 0.05 | 0.26 | 0.049057 | 196.1538 | 632.434 | 2593.511 | 482.0731 | 280.0769 | 1019.7666 | 482.6429 | 0 | 2.1404 | 634.5244 | 635.5946 |  |  | 0 | 0 | 0 | 0 | 1 | Supercritical | 0.0038148
358 | 356.896 | 616272.186 | 3097602.631 | 632.3835 | 5.2 | 0 | Normal | 0.027 | 1.001 | 51 | 0.05 | 0.26 | 0.049057 | 196.1538 | 632.4335 | 2593.5105 | 482.0731 | 280.0769 | 1019.7666 | -482.6429 | 0 | 0.05 | 0.26 | 0.049057 | 196.1538 | 632.4335 | 2593.5105 | 482.0731 | 280.0769 | 1019.7666 | 481.5905 | 0 | 2.1404 | 634.5239 | 635.5941 |  |  | 0 | 0 | 0 | 0 | 1 | Supercritical | 0.0038148
359 | 357.895 | 616271.712 | 3097601.751 | 632.383 | 5.2 | 0 | Normal | 0 | 0.999 | 51 | 0.05 | 0.26 | 0.049057 | 196.1538 | 632.433 | 2593.51 | 482.0731 | 280.0769 | 1019.7666 | -481.5905 | 0 | 0.05 | 0.26 | 0.049057 | 196.1538 | 632.433 | 2593.51 | 482.0731 | 280.0769 | 1019.7666 | 482.1477 | 0 | 2.1404 | 634.5234 | 635.5936 |  |  | 0 | 0 | 0 | 0 | 1 | Supercritical | 0.0038148
360 | 358.895 | 616271.238 | 3097600.871 | 632.3825 | 5.2 | 0 | Normal | 0.023 | 1 | 51 | 0.05 | 0.26 | 0.049057 | 196.1538 | 632.4325 | 2593.5095 | 482.0731 | 280.0769 | 1019.7666 | -482.1477 | 0 | 0.05 | 0.26 | 0.049057 | 196.1538 | 632.4325 | 2593.5095 | 482.0731 | 280.0769 | 1019.7666 | 482.6298 | 0 | 2.1404 | 634.5229 | 635.5931 |  |  | 0 | 0 | 0 | 0 | 1 | Supercritical | 0.0038148
361 | 359.896 | 616270.763 | 3097599.99 | 632.382 | 5.2 | 0 | Normal | 0.023 | 1.001 | 51 | 0.05 | 0.26 | 0.049057 | 196.1538 | 632.432 | 2593.509 | 482.0731 | 280.0769 | 1019.7666 | -482.6298 | 0 | 0.05 | 0.26 | 0.049057 | 196.1538 | 632.432 | 2593.509 | 482.0731 | 280.0769 | 1019.7666 | 481.6787 | 0 | 2.1404 | 634.5224 | 635.5926 |  |  | 0 | 0 | 0 | 0 | 1 | Supercritical | 0.0038148
362 | 360.895 | 616270.289 | 3097599.11 | 632.3815 | 5.2 | 0 | Normal | 0.027 | 0.999 | 51 | 0.05 | 0.26 | 0.049057 | 196.1538 | 632.4315 | 2593.5085 | 482.0731 | 280.0769 | 1019.7666 | -481.6787 | 0 | 0.05 | 0.26 | 0.049057 | 196.1538 | 632.4315 | 2593.5085 | 482.0731 | 280.0769 | 1019.7666 | 482.6429 | 0 | 2.1404 | 634.5219 | 635.5921 |  |  | 0 | 0 | 0 | 0 | 1 | Supercritical | 0.0038148
363 | 361.896 | 616269.815 | 3097598.229 | 632.381 | 5.2 | 0 | Normal | 0.027 | 1.001 | 51 | 0.05 | 0.26 | 0.049057 | 196.1538 | 632.431 | 2593.508 | 482.0731 | 280.0769 | 1019.7666 | -482.6429 | 0 | 0.05 | 0.26 | 0.049057 | 196.1538 | 632.431 | 2593.508 | 482.0731 | 280.0769 | 1019.7666 | 481.5905 | 0 | 2.1404 | 634.5214 | 635.5916 |  |  | 0 | 0 | 0 | 0 | 1 | Supercritical | 0.0038148
364 | 362.895 | 616269.341 | 3097597.349 | 632.3805 | 5.2 | 0 | Normal | 0 | 0.999 | 51 | 0.05 | 0.26 | 0.049057 | 196.1538 | 632.4305 | 2593.5075 | 482.0731 | 280.0769 | 1019.7666 | -481.5905 | 0 | 0.05 | 0.26 | 0.049057 | 196.1538 | 632.4305 | 2593.5075 | 482.0731 | 280.0769 | 1019.7666 | 482.1477 | 0 | 2.1404 | 634.5209 | 635.5911 |  |  | 0 | 0 | 0 | 0 | 1 | Supercritical | 0.0038148
365 | 363.895 | 616268.867 | 3097596.469 | 632.38 | 5.2 | 0 | Normal | 0.023 | 1 | 51 | 0.05 | 0.26 | 0.049057 | 196.1538 | 632.43 | 2593.507 | 482.0731 | 280.0769 | 1019.7666 | -482.1477 | 0 | 0.05 | 0.26 | 0.049057 | 196.1538 | 632.43 | 2593.507 | 482.0731 | 280.0769 | 1019.7666 | 482.6298 | 0 | 2.1404 | 634.5204 | 635.5906 |  |  | 0 | 0 | 0 | 0 | 1 | Supercritical | 0.0038148
366 | 364.896 | 616268.392 | 3097595.588 | 632.3795 | 5.2 | 0 | Normal | 0.023 | 1.001 | 51 | 0.05 | 0.26 | 0.049057 | 196.1538 | 632.4295 | 2593.5065 | 482.0731 | 280.0769 | 1019.7666 | -482.6298 | 0 | 0.05 | 0.26 | 0.049057 | 196.1538 | 632.4295 | 2593.5065 | 482.0731 | 280.0769 | 1019.7666 | 481.6787 | 0 | 2.1404 | 634.5199 | 635.5901 |  |  | 0 | 0 | 0 | 0 | 1 | Supercritical | 0.0038148
367 | 365.895 | 616267.918 | 3097594.708 | 632.379 | 5.2 | 0 | Normal | 0.027 | 0.999 | 51 | 0.05 | 0.26 | 0.049057 | 196.1538 | 632.429 | 2593.506 | 482.0731 | 280.0769 | 1019.7666 | -481.6787 | 0 | 0.05 | 0.26 | 0.049057 | 196.1538 | 632.429 | 2593.506 | 482.0731 | 280.0769 | 1019.7666 | 482.6429 | 0 | 2.1404 | 634.5194 | 635.5896 |  |  | 0 | 0 | 0 | 0 | 1 | Supercritical | 0.0038148
368 | 366.896 | 616267.444 | 3097593.827 | 632.3785 | 5.2 | 0 | Normal | 0.027 | 1.001 | 51 | 0.05 | 0.26 | 0.049057 | 196.1538 | 632.4285 | 2593.5055 | 482.0731 | 280.0769 | 1019.7666 | -482.6429 | 0 | 0.05 | 0.26 | 0.049057 | 196.1538 | 632.4285 | 2593.5055 | 482.0731 | 280.0769 | 1019.7666 | 481.7539 | 0 | 2.1404 | 634.5189 | 635.5891 |  |  | 0 | 0 | 0 | 0 | 1 | Supercritical | 0.0038148
369 | 367.895 | 616266.97 | 3097592.947 | 632.378 | 5.2 | 0 | Normal | 0.05 | 0.999 | 51 | 0.05 | 0.26 | 0.049057 | 196.1538 | 632.428 | 2593.505 | 482.0731 | 280.0769 | 1019.7666 | -481.7539 | 0 | 0.05 | 0.26 | 0.049057 | 196.1538 | 632.428 | 2593.505 | 482.0731 | 280.0769 | 1019.7666 | 482.3275 | 0 | 2.1404 | 634.5184 | 635.5886 |  |  | 0 | 0 | 0 | 0 | 1 | Supercritical | 0.0038148
370 | 368.895 | 616266.495 | 3097592.067 | 632.3775 | 5.2 | 0 | Normal | 0.078 | 1 | 51 | 0.05 | 0.26 | 0.049057 | 196.1538 | 632.4275 | 2593.5045 | 482.0731 | 280.0769 | 1019.7666 | -482.3275 | 0 | 0.05 | 0.26 | 0.049057 | 196.1538 | 632.4275 | 2593.5045 | 482.0731 | 280.0769 | 1019.7666 | 482.6429 | 0 | 2.1404 | 634.5179 | 635.5881 |  |  | 0 | 0 | 0 | 0 | 1 | Supercritical | 0.0038148
371 | 369.896 | 616266.021 | 3097591.186 | 632.377 | 5.2 | 0 | Normal | 0.027 | 1.001 | 51 | 0.05 | 0.26 | 0.049057 | 196.1538 | 632.427 | 2593.504 | 482.0731 | 280.0769 | 1019.7666 | -482.6429 | 0 | 0.05 | 0.26 | 0.049057 | 196.1538 | 632.427 | 2593.504 | 482.0731 | 280.0769 | 1019.7666 | 481.6787 | 0 | 2.1404 | 634.5174 | 635.5876 |  |  | 0 | 0 | 0 | 0 | 1 | Supercritical | 0.0038148
372 | 370.895 | 616265.547 | 3097590.306 | 632.3765 | 5.2 | 0 | Normal | 0.027 | 0.999 | 51 | 0.05 | 0.26 | 0.049057 | 196.1538 | 632.4265 | 2593.5035 | 482.0731 | 280.0769 | 1019.7666 | -481.6787 | 0 | 0.05 | 0.26 | 0.049057 | 196.1538 | 632.4265 | 2593.5035 | 482.0731 | 280.0769 | 1019.7666 | 482.8096 | 0 | 2.1404 | 634.5169 | 635.5871 |  |  | 0 | 0 | 0 | 0 | 1 | Supercritical | 0.0038148
373 | 371.896 | 616265.073 | 3097589.425 | 632.376 | 5.2 | 0 | Normal | 0.078 | 1.001 | 51 | 0.05 | 0.26 | 0.049057 | 196.1538 | 632.426 | 2593.503 | 482.0731 | 280.0769 | 1019.7666 | -482.8096 | 0 | 0.05 | 0.26 | 0.049057 | 196.1538 | 632.426 | 2593.503 | 482.0731 | 280.0769 | 1019.7666 | 482.236 | 0 | 2.1404 | 634.5164 | 635.5866 |  |  | 0 | 0 | 0 | 0 | 1 | Supercritical | 0.0038148
374 | 372.896 | 616264.598 | 3097588.545 | 632.3755 | 5.2 | 0 | Normal | 0.05 | 1 | 51 | 0.05 | 0.26 | 0.049057 | 196.1538 | 632.4255 | 2593.5025 | 482.0731 | 280.0769 | 1019.7666 | -482.236 | 0 | 0.05 | 0.26 | 0.049057 | 196.1538 | 632.4255 | 2593.5025 | 482.0731 | 280.0769 | 1019.7666 | 481.6787 | 0 | 2.1404 | 634.5159 | 635.5861 |  |  | 0 | 0 | 0 | 0 | 1 | Supercritical | 0.0038148
375 | 373.895 | 616264.124 | 3097587.665 | 632.375 | 5.2 | 0 | Normal | 0.027 | 0.999 | 51 | 0.05 | 0.26 | 0.049057 | 196.1538 | 632.425 | 2593.502 | 482.0731 | 280.0769 | 1019.7666 | -481.6787 | 0 | 0.05 | 0.26 | 0.049057 | 196.1538 | 632.425 | 2593.502 | 482.0731 | 280.0769 | 1019.7666 | 482.6429 | 0 | 2.1404 | 634.5154 | 635.5856 |  |  | 0 | 0 | 0 | 0 | 1 | Supercritical | 0.0038148
376 | 374.896 | 616263.65 | 3097586.784 | 632.3745 | 5.2 | 0 | Normal | 0.027 | 1.001 | 51 | 0.05 | 0.26 | 0.049057 | 196.1538 | 632.4245 | 2593.5015 | 482.0731 | 280.0769 | 1019.7666 | -482.6429 | 0 | 0.05 | 0.26 | 0.049057 | 196.1538 | 632.4245 | 2593.5015 | 482.0731 | 280.0769 | 1019.7666 | 481.6787 | 0 | 2.1404 | 634.5149 | 635.5851 |  |  | 0 | 0 | 0 | 0 | 1 | Supercritical | 0.0038148
377 | 375.895 | 616263.176 | 3097585.904 | 632.374 | 5.2 | 0 | Normal | 0.027 | 0.999 | 51 | 0.05 | 0.26 | 0.049057 | 196.1538 | 632.424 | 2593.501 | 482.0731 | 280.0769 | 1019.7666 | -481.6787 | 0 | 0.05 | 0.26 | 0.049057 | 196.1538 | 632.424 | 2593.501 | 482.0731 | 280.0769 | 1019.7666 | 482.3275 | 0 | 2.1404 | 634.5144 | 635.5846 |  |  | 0 | 0 | 0 | 0 | 1 | Supercritical | 0.0038148
378 | 376.895 | 616262.702 | 3097585.023 | 632.3735 | 5.2 | 0 | Normal | 0.078 | 1 | 51 | 0.05 | 0.26 | 0.049057 | 196.1538 | 632.4235 | 2593.5005 | 482.0731 | 280.0769 | 1019.7666 | -482.3275 | 0 | 0.05 | 0.26 | 0.049057 | 196.1538 | 632.4235 | 2593.5005 | 482.0731 | 280.0769 | 1019.7666 | 482.236 | 0 | 2.1404 | 634.5139 | 635.5841 |  |  | 0 | 0 | 0 | 0 | 1 | Supercritical | 0.0038148
379 | 377.895 | 616262.227 | 3097584.143 | 632.373 | 5.2 | 0 | Normal | 0.05 | 1 | 51 | 0.05 | 0.26 | 0.049057 | 196.1538 | 632.423 | 2593.5 | 482.0731 | 280.0769 | 1019.7666 | -482.236 | 0 | 0.05 | 0.26 | 0.049057 | 196.1538 | 632.423 | 2593.5 | 482.0731 | 280.0769 | 1019.7666 | 482.1608 | 0 | 2.1404 | 634.5134 | 635.5836 |  |  | 0 | 0 | 0 | 0 | 1 | Supercritical | 0.0038148
380 | 378.895 | 616261.753 | 3097583.263 | 632.3725 | 5.2 | 0 | Normal | 0.027 | 1 | 51 | 0.05 | 0.26 | 0.049057 | 196.1538 | 632.4225 | 2593.4995 | 482.0731 | 280.0769 | 1019.7666 | -482.1608 | 0 | 0.05 | 0.26 | 0.049057 | 196.1538 | 632.4225 | 2593.4995 | 482.0731 | 280.0769 | 1019.7666 | 482.1608 | 0 | 2.1404 | 634.5129 | 635.5831 |  |  | 0 | 0 | 0 | 0 | 1 | Supercritical | 0.0038148
381 | 379.895 | 616261.279 | 3097582.382 | 632.372 | 5.2 | 0 | Normal | 0.027 | 1 | 51 | 0.05 | 0.26 | 0.049057 | 196.1538 | 632.422 | 2593.499 | 482.0731 | 280.0769 | 1019.7666 | -482.1608 | 0 | 0.05 | 0.26 | 0.049057 | 196.1538 | 632.422 | 2593.499 | 482.0731 | 280.0769 | 1019.7666 | 482.1477 | 0 | 2.1404 | 634.5124 | 635.5826 |  |  | 0 | 0 | 0 | 0 | 1 | Supercritical | 0.0038148
382 | 380.895 | 616260.805 | 3097581.502 | 632.3715 | 5.2 | 0 | Normal | 0.023 | 1 | 51 | 0.05 | 0.26 | 0.049057 | 196.1538 | 632.4215 | 2593.4985 | 482.0731 | 280.0769 | 1019.7666 | -482.1477 | 0 | 0.05 | 0.26 | 0.049057 | 196.1538 | 632.4215 | 2593.4985 | 482.0731 | 280.0769 | 1019.7666 | 482.6298 | 0 | 2.1404 | 634.5119 | 635.5821 |  |  | 0 | 0 | 0 | 0 | 1 | Supercritical | 0.0038148
383 | 381.896 | 616260.33 | 3097580.621 | 632.371 | 5.2 | 0 | Normal | 0.023 | 1.001 | 51 | 0.05 | 0.26 | 0.049057 | 196.1538 | 632.421 | 2593.498 | 482.0731 | 280.0769 | 1019.7666 | -482.6298 | 0 | 0.05 | 0.26 | 0.049057 | 196.1538 | 632.421 | 2593.498 | 482.0731 | 280.0769 | 1019.7666 | 481.5905 | 0 | 2.1404 | 634.5114 | 635.5816 |  |  | 0 | 0 | 0 | 0 | 1 | Supercritical | 0.0038148
384 | 382.895 | 616259.856 | 3097579.741 | 632.3705 | 5.2 | 0 | Normal | 0 | 0.999 | 51 | 0.05 | 0.26 | 0.049057 | 196.1538 | 632.4205 | 2593.4975 | 482.0731 | 280.0769 | 1019.7666 | -481.5905 | 0 | 0.05 | 0.26 | 0.049057 | 196.1538 | 632.4205 | 2593.4975 | 482.0731 | 280.0769 | 1019.7666 | 482.1608 | 0 | 2.1404 | 634.5109 | 635.5811 |  |  | 0 | 0 | 0 | 0 | 1 | Supercritical | 0.0038148
385 | 383.895 | 616259.382 | 3097578.861 | 632.37 | 5.2 | 0 | Normal | 0.027 | 1 | 51 | 0.05 | 0.26 | 0.049057 | 196.1538 | 632.42 | 2593.497 | 482.0731 | 280.0769 | 1019.7666 | -482.1608 | 0 | 0.05 | 0.26 | 0.049057 | 196.1538 | 632.42 | 2593.497 | 482.0731 | 280.0769 | 1019.7666 | 482.3275 | 0 | 2.1404 | 634.5104 | 635.5806 |  |  | 0 | 0 | 0 | 0 | 1 | Supercritical | 0.0038148
386 | 384.895 | 616258.908 | 3097577.98 | 632.3695 | 5.2 | 0 | Normal | 0.078 | 1 | 51 | 0.05 | 0.26 | 0.049057 | 196.1538 | 632.4195 | 2593.4965 | 482.0731 | 280.0769 | 1019.7666 | -482.3275 | 0 | 0.05 | 0.26 | 0.049057 | 196.1538 | 632.4195 | 2593.4965 | 482.0731 | 280.0769 | 1019.7666 | 482.3275 | 0 | 2.1404 | 634.5099 | 635.5801 |  |  | 0 | 0 | 0 | 0 | 1 | Supercritical | 0.0038148
387 | 385.895 | 616258.433 | 3097577.1 | 632.369 | 5.2 | 0 | Normal | 0.078 | 1 | 51 | 0.05 | 0.26 | 0.049057 | 196.1538 | 632.419 | 2593.496 | 482.0731 | 280.0769 | 1019.7666 | -482.3275 | 0 | 0.05 | 0.26 | 0.049057 | 196.1538 | 632.419 | 2593.496 | 482.0731 | 280.0769 | 1019.7666 | 482.6429 | 0 | 2.1404 | 634.5094 | 635.5796 |  |  | 0 | 0 | 0 | 0 | 1 | Supercritical | 0.0038148
388 | 386.896 | 616257.959 | 3097576.219 | 632.3685 | 5.2 | 0 | Normal | 0.027 | 1.001 | 51 | 0.05 | 0.26 | 0.049057 | 196.1538 | 632.4185 | 2593.4955 | 482.0731 | 280.0769 | 1019.7666 | -482.6429 | 0 | 0.05 | 0.26 | 0.049057 | 196.1538 | 632.4185 | 2593.4955 | 482.0731 | 280.0769 | 1019.7666 | 481.5905 | 0 | 2.1404 | 634.5089 | 635.5791 |  |  | 0 | 0 | 0 | 0 | 1 | Supercritical | 0.0038148
389 | 387.895 | 616257.485 | 3097575.339 | 632.368 | 5.2 | 0 | Normal | 0 | 0.999 | 51 | 0.05 | 0.26 | 0.049057 | 196.1538 | 632.418 | 2593.495 | 482.0731 | 280.0769 | 1019.7666 | -481.5905 | 0 | 0.05 | 0.26 | 0.049057 | 196.1538 | 632.418 | 2593.495 | 482.0731 | 280.0769 | 1019.7666 | 482.1608 | 0 | 2.1404 | 634.5084 | 635.5786 |  |  | 0 | 0 | 0 | 0 | 1 | Supercritical | 0.0038148
390 | 388.895 | 616257.011 | 3097574.459 | 632.3675 | 5.2 | 0 | Normal | 0.027 | 1 | 51 | 0.05 | 0.26 | 0.049057 | 196.1538 | 632.4175 | 2593.4945 | 482.0731 | 280.0769 | 1019.7666 | -482.1608 | 0 | 0.05 | 0.26 | 0.049057 | 196.1538 | 632.4175 | 2593.4945 | 482.0731 | 280.0769 | 1019.7666 | 482.3275 | 0 | 2.1404 | 634.5079 | 635.5781 |  |  | 0 | 0 | 0 | 0 | 1 | Supercritical | 0.0038148
391 | 389.895 | 616256.537 | 3097573.578 | 632.367 | 5.2 | 0 | Normal | 0.078 | 1 | 51 | 0.05 | 0.26 | 0.049057 | 196.1538 | 632.417 | 2593.494 | 482.0731 | 280.0769 | 1019.7666 | -482.3275 | 0 | 0.05 | 0.26 | 0.049057 | 196.1538 | 632.417 | 2593.494 | 482.0731 | 280.0769 | 1019.7666 | 482.3275 | 0 | 2.1404 | 634.5074 | 635.5776 |  |  | 0 | 0 | 0 | 0 | 1 | Supercritical | 0.0038148
392 | 390.895 | 616256.062 | 3097572.698 | 632.3665 | 5.2 | 0 | Normal | 0.078 | 1 | 51 | 0.05 | 0.26 | 0.049057 | 196.1538 | 632.4165 | 2593.4935 | 482.0731 | 280.0769 | 1019.7666 | -482.3275 | 0 | 0.05 | 0.26 | 0.049057 | 196.1538 | 632.4165 | 2593.4935 | 482.0731 | 280.0769 | 1019.7666 | 482.6429 | 0 | 2.1404 | 634.5069 | 635.5771 |  |  | 0 | 0 | 0 | 0 | 1 | Supercritical | 0.0038148
393 | 391.896 | 616255.588 | 3097571.817 | 632.366 | 5.2 | 0 | Normal | 0.027 | 1.001 | 51 | 0.05 | 0.26 | 0.049057 | 196.1538 | 632.416 | 2593.493 | 482.0731 | 280.0769 | 1019.7666 | -482.6429 | 0 | 0.05 | 0.26 | 0.049057 | 196.1538 | 632.416 | 2593.493 | 482.0731 | 280.0769 | 1019.7666 | 481.5905 | 0 | 2.1404 | 634.5064 | 635.5766 |  |  | 0 | 0 | 0 | 0 | 1 | Supercritical | 0.0038148
394 | 392.895 | 616255.114 | 3097570.937 | 632.3655 | 5.2 | 0 | Normal | 0 | 0.999 | 51 | 0.05 | 0.26 | 0.049057 | 196.1538 | 632.4155 | 2593.4925 | 482.0731 | 280.0769 | 1019.7666 | -481.5905 | 0 | 0.05 | 0.26 | 0.049057 | 196.1538 | 632.4155 | 2593.4925 | 482.0731 | 280.0769 | 1019.7666 | 482.1477 | 0 | 2.1404 | 634.5059 | 635.5761 |  |  | 0 | 0 | 0 | 0 | 1 | Supercritical | 0.0038148
395 | 393.895 | 616254.64 | 3097570.057 | 632.365 | 5.2 | 0 | Normal | 0.023 | 1 | 51 | 0.05 | 0.26 | 0.049057 | 196.1538 | 632.415 | 2593.492 | 482.0731 | 280.0769 | 1019.7666 | -482.1477 | 0 | 0.05 | 0.26 | 0.049057 | 196.1538 | 632.415 | 2593.492 | 482.0731 | 280.0769 | 1019.7666 | 482.6298 | 0 | 2.1404 | 634.5054 | 635.5756 |  |  | 0 | 0 | 0 | 0 | 1 | Supercritical | 0.0038148
396 | 394.896 | 616254.165 | 3097569.176 | 632.3645 | 5.2 | 0 | Normal | 0.023 | 1.001 | 51 | 0.05 | 0.26 | 0.049057 | 196.1538 | 632.4145 | 2593.4915 | 482.0731 | 280.0769 | 1019.7666 | -482.6298 | 0 | 0.05 | 0.26 | 0.049057 | 196.1538 | 632.4145 | 2593.4915 | 482.0731 | 280.0769 | 1019.7666 | 481.6787 | 0 | 2.1404 | 634.5049 | 635.5751 |  |  | 0 | 0 | 0 | 0 | 1 | Supercritical | 0.0038148
397 | 395.895 | 616253.691 | 3097568.296 | 632.364 | 5.2 | 0 | Normal | 0.027 | 0.999 | 51 | 0.05 | 0.26 | 0.049057 | 196.1538 | 632.414 | 2593.491 | 482.0731 | 280.0769 | 1019.7666 | -481.6787 | 0 | 0.05 | 0.26 | 0.049057 | 196.1538 | 632.414 | 2593.491 | 482.0731 | 280.0769 | 1019.7666 | 482.6429 | 0 | 2.1404 | 634.5044 | 635.5746 |  |  | 0 | 0 | 0 | 0 | 1 | Supercritical | 0.0038148
398 | 396.896 | 616253.217 | 3097567.415 | 632.3635 | 5.2 | 0 | Normal | 0.027 | 1.001 | 51 | 0.05 | 0.26 | 0.049057 | 196.1538 | 632.4135 | 2593.4905 | 482.0731 | 280.0769 | 1019.7666 | -482.6429 | 0 | 0.05 | 0.26 | 0.049057 | 196.1538 | 632.4135 | 2593.4905 | 482.0731 | 280.0769 | 1019.7666 | 481.7539 | 0 | 2.1404 | 634.5039 | 635.5741 |  |  | 0 | 0 | 0 | 0 | 1 | Supercritical | 0.0038148
399 | 397.895 | 616252.743 | 3097566.535 | 632.363 | 5.2 | 0 | Normal | 0.05 | 0.999 | 51 | 0.05 | 0.26 | 0.049057 | 196.1538 | 632.413 | 2593.49 | 482.0731 | 280.0769 | 1019.7666 | -481.7539 | 0 | 0.05 | 0.26 | 0.049057 | 196.1538 | 632.413 | 2593.49 | 482.0731 | 280.0769 | 1019.7666 | 482.3275 | 0 | 2.1404 | 634.5034 | 635.5736 |  |  | 0 | 0 | 0 | 0 | 1 | Supercritical | 0.0038148
400 | 398.895 | 616252.268 | 3097565.655 | 632.3625 | 5.2 | 0 | Normal | 0.078 | 1 | 51 | 0.05 | 0.26 | 0.049057 | 196.1538 | 632.4125 | 2593.4895 | 482.0731 | 280.0769 | 1019.7666 | -482.3275 | 0 | 0.05 | 0.26 | 0.049057 | 196.1538 | 632.4125 | 2593.4895 | 482.0731 | 280.0769 | 1019.7666 | 482.6429 | 0 | 2.1404 | 634.5029 | 635.5731 |  |  | 0 | 0 | 0 | 0 | 1 | Supercritical | 0.0038148
401 | 399.896 | 616251.794 | 3097564.774 | 632.362 | 5.2 | 0 | Normal | 0.027 | 1.001 | 51 | 0.05 | 0.26 | 0.049057 | 196.1538 | 632.412 | 2593.489 | 482.0731 | 280.0769 | 1019.7666 | -482.6429 | 0 | 0.05 | 0.26 | 0.049057 | 196.1538 | 632.412 | 2593.489 | 482.0731 | 280.0769 | 1019.7666 | 481.6787 | 0 | 2.1404 | 634.5024 | 635.5726 |  |  | 0 | 0 | 0 | 0 | 1 | Supercritical | 0.0038148
402 | 400.895 | 616251.32 | 3097563.894 | 632.3615 | 5.2 | 0 | Normal | 0.027 | 0.999 | 51 | 0.05 | 0.26 | 0.049057 | 196.1538 | 632.4115 | 2593.4885 | 482.0731 | 280.0769 | 1019.7666 | -481.6787 | 0 | 0.05 | 0.26 | 0.049057 | 196.1538 | 632.4115 | 2593.4885 | 482.0731 | 280.0769 | 1019.7666 | 482.6429 | 0 | 2.1404 | 634.5019 | 635.5721 |  |  | 0 | 0 | 0 | 0 | 1 | Supercritical | 0.0038148
403 | 401.896 | 616250.846 | 3097563.013 | 632.361 | 5.2 | 0 | Normal | 0.027 | 1.001 | 51 | 0.05 | 0.26 | 0.049057 | 196.1538 | 632.411 | 2593.488 | 482.0731 | 280.0769 | 1019.7666 | -482.6429 | 0 | 0.05 | 0.26 | 0.049057 | 196.1538 | 632.411 | 2593.488 | 482.0731 | 280.0769 | 1019.7666 | 481.7539 | 0 | 2.1404 | 634.5014 | 635.5716 |  |  | 0 | 0 | 0 | 0 | 1 | Supercritical | 0.0038148
404 | 402.895 | 616250.372 | 3097562.133 | 632.3605 | 5.2 | 0 | Normal | 0.05 | 0.999 | 51 | 0.05 | 0.26 | 0.049057 | 196.1538 | 632.4105 | 2593.4875 | 482.0731 | 280.0769 | 1019.7666 | -481.7539 | 0 | 0.05 | 0.26 | 0.049057 | 196.1538 | 632.4105 | 2593.4875 | 482.0731 | 280.0769 | 1019.7666 | 482.3275 | 0 | 2.1404 | 634.5009 | 635.5711 |  |  | 0 | 0 | 0 | 0 | 1 | Supercritical | 0.0038148
405 | 403.895 | 616249.897 | 3097561.253 | 632.36 | 5.2 | 0 | Normal | 0.078 | 1 | 51 | 0.05 | 0.26 | 0.049057 | 196.1538 | 632.41 | 2593.487 | 482.0731 | 280.0769 | 1019.7666 | -482.3275 | 0 | 0.05 | 0.26 | 0.049057 | 196.1538 | 632.41 | 2593.487 | 482.0731 | 280.0769 | 1019.7666 | 482.6429 | 0 | 2.1404 | 634.5004 | 635.5706 |  |  | 0 | 0 | 0 | 0 | 1 | Supercritical | 0.0038148
406 | 404.896 | 616249.423 | 3097560.372 | 632.3595 | 5.2 | 0 | Normal | 0.027 | 1.001 | 51 | 0.05 | 0.26 | 0.049057 | 196.1538 | 632.4095 | 2593.4865 | 482.0731 | 280.0769 | 1019.7666 | -482.6429 | 0 | 0.05 | 0.26 | 0.049057 | 196.1538 | 632.4095 | 2593.4865 | 482.0731 | 280.0769 | 1019.7666 | 481.6787 | 0 | 2.1404 | 634.4999 | 635.5701 |  |  | 0 | 0 | 0 | 0 | 1 | Supercritical | 0.0038148
407 | 405.895 | 616248.949 | 3097559.492 | 632.359 | 5.2 | 0 | Normal | 0.027 | 0.999 | 51 | 0.05 | 0.26 | 0.049057 | 196.1538 | 632.409 | 2593.486 | 482.0731 | 280.0769 | 1019.7666 | -481.6787 | 0 | 0.05 | 0.26 | 0.049057 | 196.1538 | 632.409 | 2593.486 | 482.0731 | 280.0769 | 1019.7666 | 482.8096 | 0 | 2.1404 | 634.4994 | 635.5696 |  |  | 0 | 0 | 0 | 0 | 1 | Supercritical | 0.0038148
408 | 406.896 | 616248.475 | 3097558.611 | 632.3585 | 5.2 | 0 | Normal | 0.078 | 1.001 | 51 | 0.05 | 0.26 | 0.049057 | 196.1538 | 632.4085 | 2593.4855 | 482.0731 | 280.0769 | 1019.7666 | -482.8096 | 0 | 0.05 | 0.26 | 0.049057 | 196.1538 | 632.4085 | 2593.4855 | 482.0731 | 280.0769 | 1019.7666 | 482.236 | 0 | 2.1404 | 634.4989 | 635.5691 |  |  | 0 | 0 | 0 | 0 | 1 | Supercritical | 0.0038148
409 | 407.896 | 616248 | 3097557.731 | 632.358 | 5.2 | 0 | Normal | 0.05 | 1 | 51 | 0.05 | 0.26 | 0.049057 | 196.1538 | 632.408 | 2593.485 | 482.0731 | 280.0769 | 1019.7666 | -482.236 | 0 | 0.05 | 0.26 | 0.049057 | 196.1538 | 632.408 | 2593.485 | 482.0731 | 280.0769 | 1019.7666 | 481.6787 | 0 | 2.1404 | 634.4984 | 635.5686 |  |  | 0 | 0 | 0 | 0 | 1 | Supercritical | 0.0038148
410 | 408.895 | 616247.526 | 3097556.851 | 632.3575 | 5.2 | 0 | Normal | 0.027 | 0.999 | 51 | 0.05 | 0.26 | 0.049057 | 196.1538 | 632.4075 | 2593.4845 | 482.0731 | 280.0769 | 1019.7666 | -481.6787 | 0 | 0.05 | 0.26 | 0.049057 | 196.1538 | 632.4075 | 2593.4845 | 482.0731 | 280.0769 | 1019.7666 | 482.1608 | 0 | 2.1404 | 634.4979 | 635.5681 |  |  | 0 | 0 | 0 | 0 | 1 | Supercritical | 0.0038148
411 | 409.895 | 616247.052 | 3097555.97 | 632.357 | 5.2 | 0 | Normal | 0.027 | 1 | 51 | 0.05 | 0.26 | 0.049057 | 196.1538 | 632.407 | 2593.484 | 482.0731 | 280.0769 | 1019.7666 | -482.1608 | 0 | 0.05 | 0.26 | 0.049057 | 196.1538 | 632.407 | 2593.484 | 482.0731 | 280.0769 | 1019.7666 | 482.1477 | 0 | 2.1404 | 634.4974 | 635.5676 |  |  | 0 | 0 | 0 | 0 | 1 | Supercritical | 0.0038148
412 | 410.895 | 616246.578 | 3097555.09 | 632.3565 | 5.2 | 0 | Normal | 0.023 | 1 | 51 | 0.05 | 0.26 | 0.049057 | 196.1538 | 632.4065 | 2593.4835 | 482.0731 | 280.0769 | 1019.7666 | -482.1477 | 0 | 0.05 | 0.26 | 0.049057 | 196.1538 | 632.4065 | 2593.4835 | 482.0731 | 280.0769 | 1019.7666 | 482.6298 | 0 | 2.1404 | 634.4969 | 635.5671 |  |  | 0 | 0 | 0 | 0 | 1 | Supercritical | 0.0038148
413 | 411.896 | 616246.103 | 3097554.209 | 632.356 | 5.2 | 0 | Normal | 0.023 | 1.001 | 51 | 0.05 | 0.26 | 0.049057 | 196.1538 | 632.406 | 2593.483 | 482.0731 | 280.0769 | 1019.7666 | -482.6298 | 0 | 0.05 | 0.26 | 0.049057 | 196.1538 | 632.406 | 2593.483 | 482.0731 | 280.0769 | 1019.7666 | 481.5905 | 0 | 2.1404 | 634.4964 | 635.5666 |  |  | 0 | 0 | 0 | 0 | 1 | Supercritical | 0.0038148
414 | 412.895 | 616245.629 | 3097553.329 | 632.3555 | 5.2 | 0 | Normal | 0 | 0.999 | 51 | 0.05 | 0.26 | 0.049057 | 196.1538 | 632.4055 | 2593.4825 | 482.0731 | 280.0769 | 1019.7666 | -481.5905 | 0 | 0.05 | 0.26 | 0.049057 | 196.1538 | 632.4055 | 2593.4825 | 482.0731 | 280.0769 | 1019.7666 | 482.1608 | 0 | 2.1404 | 634.4959 | 635.5661 |  |  | 0 | 0 | 0 | 0 | 1 | Supercritical | 0.0038148
415 | 413.895 | 616245.155 | 3097552.449 | 632.355 | 5.2 | 0 | Normal | 0.027 | 1 | 51 | 0.05 | 0.26 | 0.049057 | 196.1538 | 632.405 | 2593.482 | 482.0731 | 280.0769 | 1019.7666 | -482.1608 | 0 | 0.05 | 0.26 | 0.049057 | 196.1538 | 632.405 | 2593.482 | 482.0731 | 280.0769 | 1019.7666 | 482.1608 | 0 | 2.1404 | 634.4954 | 635.5656 |  |  | 0 | 0 | 0 | 0 | 1 | Supercritical | 0.0038148
416 | 414.895 | 616244.681 | 3097551.568 | 632.3545 | 5.2 | 0 | Normal | 0.027 | 1 | 51 | 0.05 | 0.26 | 0.049057 | 196.1538 | 632.4045 | 2593.4815 | 482.0731 | 280.0769 | 1019.7666 | -482.1608 | 0 | 0.05 | 0.26 | 0.049057 | 196.1538 | 632.4045 | 2593.4815 | 482.0731 | 280.0769 | 1019.7666 | 482.1477 | 0 | 2.1404 | 634.4949 | 635.5651 |  |  | 0 | 0 | 0 | 0 | 1 | Supercritical | 0.0038148
417 | 415.895 | 616244.207 | 3097550.688 | 632.354 | 5.2 | 0 | Normal | 0.023 | 1 | 51 | 0.05 | 0.26 | 0.049057 | 196.1538 | 632.404 | 2593.481 | 482.0731 | 280.0769 | 1019.7666 | -482.1477 | 0 | 0.05 | 0.26 | 0.049057 | 196.1538 | 632.404 | 2593.481 | 482.0731 | 280.0769 | 1019.7666 | 482.6298 | 0 | 2.1404 | 634.4944 | 635.5646 |  |  | 0 | 0 | 0 | 0 | 1 | Supercritical | 0.0038148
418 | 416.896 | 616243.732 | 3097549.807 | 632.3535 | 5.2 | 0 | Normal | 0.023 | 1.001 | 51 | 0.05 | 0.26 | 0.049057 | 196.1538 | 632.4035 | 2593.4805 | 482.0731 | 280.0769 | 1019.7666 | -482.6298 | 0 | 0.05 | 0.26 | 0.049057 | 196.1538 | 632.4035 | 2593.4805 | 482.0731 | 280.0769 | 1019.7666 | 481.5905 | 0 | 2.1404 | 634.4939 | 635.5641 |  |  | 0 | 0 | 0 | 0 | 1 | Supercritical | 0.0038148
419 | 417.895 | 616243.258 | 3097548.927 | 632.353 | 5.2 | 0 | Normal | 0 | 0.999 | 51 | 0.05 | 0.26 | 0.049057 | 196.1538 | 632.403 | 2593.48 | 482.0731 | 280.0769 | 1019.7666 | -481.5905 | 0 | 0.05 | 0.26 | 0.049057 | 196.1538 | 632.403 | 2593.48 | 482.0731 | 280.0769 | 1019.7666 | 482.1608 | 0 | 2.1404 | 634.4934 | 635.5636 |  |  | 0 | 0 | 0 | 0 | 1 | Supercritical | 0.0038148
420 | 418.895 | 616242.784 | 3097548.047 | 632.3525 | 5.2 | 0 | Normal | 0.027 | 1 | 51 | 0.05 | 0.26 | 0.049057 | 196.1538 | 632.4025 | 2593.4795 | 482.0731 | 280.0769 | 1019.7666 | -482.1608 | 0 | 0.05 | 0.26 | 0.049057 | 196.1538 | 632.4025 | 2593.4795 | 482.0731 | 280.0769 | 1019.7666 | 482.3275 | 0 | 2.1404 | 634.4929 | 635.5631 |  |  | 0 | 0 | 0 | 0 | 1 | Supercritical | 0.0038148
421 | 419.895 | 616242.31 | 3097547.166 | 632.352 | 5.2 | 0 | Normal | 0.078 | 1 | 51 | 0.05 | 0.26 | 0.049057 | 196.1538 | 632.402 | 2593.479 | 482.0731 | 280.0769 | 1019.7666 | -482.3275 | 0 | 0.05 | 0.26 | 0.049057 | 196.1538 | 632.402 | 2593.479 | 482.0731 | 280.0769 | 1019.7666 | 482.3275 | 0 | 2.1404 | 634.4924 | 635.5626 |  |  | 0 | 0 | 0 | 0 | 1 | Supercritical | 0.0038148
422 | 420.895 | 616241.835 | 3097546.286 | 632.3515 | 5.2 | 0 | Normal | 0.078 | 1 | 51 | 0.05 | 0.26 | 0.049057 | 196.1538 | 632.4015 | 2593.4785 | 482.0731 | 280.0769 | 1019.7666 | -482.3275 | 0 | 0.05 | 0.26 | 0.049057 | 196.1538 | 632.4015 | 2593.4785 | 482.0731 | 280.0769 | 1019.7666 | 482.6429 | 0 | 2.1404 | 634.4919 | 635.5621 |  |  | 0 | 0 | 0 | 0 | 1 | Supercritical | 0.0038148
423 | 421.896 | 616241.361 | 3097545.405 | 632.351 | 5.2 | 0 | Normal | 0.027 | 1.001 | 51 | 0.05 | 0.26 | 0.049057 | 196.1538 | 632.401 | 2593.478 | 482.0731 | 280.0769 | 1019.7666 | -482.6429 | 0 | 0.05 | 0.26 | 0.049057 | 196.1538 | 632.401 | 2593.478 | 482.0731 | 280.0769 | 1019.7666 | 481.5905 | 0 | 2.1404 | 634.4914 | 635.5616 |  |  | 0 | 0 | 0 | 0 | 1 | Supercritical | 0.0038148
424 | 422.895 | 616240.887 | 3097544.525 | 632.3505 | 5.2 | 0 | Normal | 0 | 0.999 | 51 | 0.05 | 0.26 | 0.049057 | 196.1538 | 632.4005 | 2593.4775 | 482.0731 | 280.0769 | 1019.7666 | -481.5905 | 0 | 0.05 | 0.26 | 0.049057 | 196.1538 | 632.4005 | 2593.4775 | 482.0731 | 280.0769 | 1019.7666 | 482.1477 | 0 | 2.1404 | 634.4909 | 635.5611 |  |  | 0 | 0 | 0 | 0 | 1 | Supercritical | 0.0038148
425 | 423.895 | 616240.413 | 3097543.645 | 632.35 | 5.2 | 0 | Normal | 0.023 | 1 | 51 | 0.05 | 0.26 | 0.049057 | 196.1538 | 632.4 | 2593.477 | 482.0731 | 280.0769 | 1019.7666 | -482.1477 | 0 | 0.05 | 0.26 | 0.049057 | 196.1538 | 632.4 | 2593.477 | 482.0731 | 280.0769 | 1019.7666 | 482.6298 | 0 | 2.1404 | 634.4904 | 635.5606 |  |  | 0 | 0 | 0 | 0 | 1 | Supercritical | 0.0038148
426 | 424.896 | 616239.938 | 3097542.764 | 632.3495 | 5.2 | 0 | Normal | 0.023 | 1.001 | 51 | 0.05 | 0.26 | 0.049057 | 196.1538 | 632.3995 | 2593.4765 | 482.0731 | 280.0769 | 1019.7666 | -482.6298 | 0 | 0.05 | 0.26 | 0.049057 | 196.1538 | 632.3995 | 2593.4765 | 482.0731 | 280.0769 | 1019.7666 | 481.6787 | 0 | 2.1404 | 634.4899 | 635.5601 |  |  | 0 | 0 | 0 | 0 | 1 | Supercritical | 0.0038148
427 | 425.895 | 616239.464 | 3097541.884 | 632.349 | 5.2 | 0 | Normal | 0.027 | 0.999 | 51 | 0.05 | 0.26 | 0.049057 | 196.1538 | 632.399 | 2593.476 | 482.0731 | 280.0769 | 1019.7666 | -481.6787 | 0 | 0.05 | 0.26 | 0.049057 | 196.1538 | 632.399 | 2593.476 | 482.0731 | 280.0769 | 1019.7666 | 482.6429 | 0 | 2.1404 | 634.4894 | 635.5596 |  |  | 0 | 0 | 0 | 0 | 1 | Supercritical | 0.0038148
428 | 426.896 | 616238.99 | 3097541.003 | 632.3485 | 5.2 | 0 | Normal | 0.027 | 1.001 | 51 | 0.05 | 0.26 | 0.049057 | 196.1538 | 632.3985 | 2593.4755 | 482.0731 | 280.0769 | 1019.7666 | -482.6429 | 0 | 0.05 | 0.26 | 0.049057 | 196.1538 | 632.3985 | 2593.4755 | 482.0731 | 280.0769 | 1019.7666 | 481.5905 | 0 | 2.1404 | 634.4889 | 635.5591 |  |  | 0 | 0 | 0 | 0 | 1 | Supercritical | 0.0038148
429 | 427.895 | 616238.516 | 3097540.123 | 632.348 | 5.2 | 0 | Normal | 0 | 0.999 | 51 | 0.05 | 0.26 | 0.049057 | 196.1538 | 632.398 | 2593.475 | 482.0731 | 280.0769 | 1019.7666 | -481.5905 | 0 | 0.05 | 0.26 | 0.049057 | 196.1538 | 632.398 | 2593.475 | 482.0731 | 280.0769 | 1019.7666 | 482.1477 | 0 | 2.1404 | 634.4884 | 635.5586 |  |  | 0 | 0 | 0 | 0 | 1 | Supercritical | 0.0038148
430 | 428.895 | 616238.042 | 3097539.243 | 632.3475 | 5.2 | 0 | Normal | 0.023 | 1 | 51 | 0.05 | 0.26 | 0.049057 | 196.1538 | 632.3975 | 2593.4745 | 482.0731 | 280.0769 | 1019.7666 | -482.1477 | 0 | 0.05 | 0.26 | 0.049057 | 196.1538 | 632.3975 | 2593.4745 | 482.0731 | 280.0769 | 1019.7666 | 482.6298 | 0 | 2.1404 | 634.4879 | 635.5581 |  |  | 0 | 0 | 0 | 0 | 1 | Supercritical | 0.0038148
431 | 429.896 | 616237.567 | 3097538.362 | 632.347 | 5.2 | 0 | Normal | 0.023 | 1.001 | 51 | 0.05 | 0.26 | 0.049057 | 196.1538 | 632.397 | 2593.474 | 482.0731 | 280.0769 | 1019.7666 | -482.6298 | 0 | 0.05 | 0.26 | 0.049057 | 196.1538 | 632.397 | 2593.474 | 482.0731 | 280.0769 | 1019.7666 | 481.6787 | 0 | 2.1404 | 634.4874 | 635.5576 |  |  | 0 | 0 | 0 | 0 | 1 | Supercritical | 0.0038148
432 | 430.895 | 616237.093 | 3097537.482 | 632.3465 | 5.2 | 0 | Normal | 0.027 | 0.999 | 51 | 0.05 | 0.26 | 0.049057 | 196.1538 | 632.3965 | 2593.4735 | 482.0731 | 280.0769 | 1019.7666 | -481.6787 | 0 | 0.05 | 0.26 | 0.049057 | 196.1538 | 632.3965 | 2593.4735 | 482.0731 | 280.0769 | 1019.7666 | 482.6429 | 0 | 2.1404 | 634.4869 | 635.5571 |  |  | 0 | 0 | 0 | 0 | 1 | Supercritical | 0.0038148
433 | 431.896 | 616236.619 | 3097536.601 | 632.346 | 5.2 | 0 | Normal | 0.027 | 1.001 | 51 | 0.05 | 0.26 | 0.049057 | 196.1538 | 632.396 | 2593.473 | 482.0731 | 280.0769 | 1019.7666 | -482.6429 | 0 | 0.05 | 0.26 | 0.049057 | 196.1538 | 632.396 | 2593.473 | 482.0731 | 280.0769 | 1019.7666 | 481.7539 | 0 | 2.1404 | 634.4864 | 635.5566 |  |  | 0 | 0 | 0 | 0 | 1 | Supercritical | 0.0038148
434 | 432.895 | 616236.145 | 3097535.721 | 632.3455 | 5.2 | 0 | Normal | 0.05 | 0.999 | 51 | 0.05 | 0.26 | 0.049057 | 196.1538 | 632.3955 | 2593.4725 | 482.0731 | 280.0769 | 1019.7666 | -481.7539 | 0 | 0.05 | 0.26 | 0.049057 | 196.1538 | 632.3955 | 2593.4725 | 482.0731 | 280.0769 | 1019.7666 | 482.3275 | 0 | 2.1404 | 634.4859 | 635.5561 |  |  | 0 | 0 | 0 | 0 | 1 | Supercritical | 0.0038148
435 | 433.895 | 616235.67 | 3097534.841 | 632.345 | 5.2 | 0 | Normal | 0.078 | 1 | 51 | 0.05 | 0.26 | 0.049057 | 196.1538 | 632.395 | 2593.472 | 482.0731 | 280.0769 | 1019.7666 | -482.3275 | 0 | 0.05 | 0.26 | 0.049057 | 196.1538 | 632.395 | 2593.472 | 482.0731 | 280.0769 | 1019.7666 | 482.6429 | 0 | 2.1404 | 634.4854 | 635.5556 |  |  | 0 | 0 | 0 | 0 | 1 | Supercritical | 0.0038148
436 | 434.896 | 616235.196 | 3097533.96 | 632.3445 | 5.2 | 0 | Normal | 0.027 | 1.001 | 51 | 0.05 | 0.26 | 0.049057 | 196.1538 | 632.3945 | 2593.4715 | 482.0731 | 280.0769 | 1019.7666 | -482.6429 | 0 | 0.05 | 0.26 | 0.049057 | 196.1538 | 632.3945 | 2593.4715 | 482.0731 | 280.0769 | 1019.7666 | 481.6787 | 0 | 2.1404 | 634.4849 | 635.5551 |  |  | 0 | 0 | 0 | 0 | 1 | Supercritical | 0.0038148
437 | 435.895 | 616234.722 | 3097533.08 | 632.344 | 5.2 | 0 | Normal | 0.027 | 0.999 | 51 | 0.05 | 0.26 | 0.049057 | 196.1538 | 632.394 | 2593.471 | 482.0731 | 280.0769 | 1019.7666 | -481.6787 | 0 | 0.05 | 0.26 | 0.049057 | 196.1538 | 632.394 | 2593.471 | 482.0731 | 280.0769 | 1019.7666 | 482.8096 | 0 | 2.1404 | 634.4844 | 635.5546 |  |  | 0 | 0 | 0 | 0 | 1 | Supercritical | 0.0038148
438 | 436.896 | 616234.248 | 3097532.199 | 632.3435 | 5.2 | 0 | Normal | 0.078 | 1.001 | 51 | 0.05 | 0.26 | 0.049057 | 196.1538 | 632.3935 | 2593.4705 | 482.0731 | 280.0769 | 1019.7666 | -482.8096 | 0 | 0.05 | 0.26 | 0.049057 | 196.1538 | 632.3935 | 2593.4705 | 482.0731 | 280.0769 | 1019.7666 | 482.236 | 0 | 2.1404 | 634.4839 | 635.5541 |  |  | 0 | 0 | 0 | 0 | 1 | Supercritical | 0.0038148
439 | 437.896 | 616233.773 | 3097531.319 | 632.343 | 5.2 | 0 | Normal | 0.05 | 1 | 51 | 0.05 | 0.26 | 0.049057 | 196.1538 | 632.393 | 2593.47 | 482.0731 | 280.0769 | 1019.7666 | -482.236 | 0 | 0.05 | 0.26 | 0.049057 | 196.1538 | 632.393 | 2593.47 | 482.0731 | 280.0769 | 1019.7666 | 481.6787 | 0 | 2.1404 | 634.4834 | 635.5536 |  |  | 0 | 0 | 0 | 0 | 1 | Supercritical | 0.0038148
440 | 438.895 | 616233.299 | 3097530.439 | 632.3425 | 5.2 | 0 | Normal | 0.027 | 0.999 | 51 | 0.05 | 0.26 | 0.049057 | 196.1538 | 632.3925 | 2593.4695 | 482.0731 | 280.0769 | 1019.7666 | -481.6787 | 0 | 0.05 | 0.26 | 0.049057 | 196.1538 | 632.3925 | 2593.4695 | 482.0731 | 280.0769 | 1019.7666 | 482.1608 | 0 | 2.1404 | 634.4829 | 635.5531 |  |  | 0 | 0 | 0 | 0 | 1 | Supercritical | 0.0038148
441 | 439.895 | 616232.825 | 3097529.558 | 632.342 | 5.2 | 0 | Normal | 0.027 | 1 | 51 | 0.05 | 0.26 | 0.049057 | 196.1538 | 632.392 | 2593.469 | 482.0731 | 280.0769 | 1019.7666 | -482.1608 | 0 | 0.05 | 0.26 | 0.049057 | 196.1538 | 632.392 | 2593.469 | 482.0731 | 280.0769 | 1019.7666 | 482.1608 | 0 | 2.1404 | 634.4824 | 635.5526 |  |  | 0 | 0 | 0 | 0 | 1 | Supercritical | 0.0038148
442 | 440.895 | 616232.351 | 3097528.678 | 632.3415 | 5.2 | 0 | Normal | 0.027 | 1 | 51 | 0.05 | 0.26 | 0.049057 | 196.1538 | 632.3915 | 2593.4685 | 482.0731 | 280.0769 | 1019.7666 | -482.1608 | 0 | 0.05 | 0.26 | 0.049057 | 196.1538 | 632.3915 | 2593.4685 | 482.0731 | 280.0769 | 1019.7666 | 482.3275 | 0 | 2.1404 | 634.4819 | 635.5521 |  |  | 0 | 0 | 0 | 0 | 1 | Supercritical | 0.0038148
443 | 441.895 | 616231.877 | 3097527.797 | 632.341 | 5.2 | 0 | Normal | 0.078 | 1 | 51 | 0.05 | 0.26 | 0.049057 | 196.1538 | 632.391 | 2593.468 | 482.0731 | 280.0769 | 1019.7666 | -482.3275 | 0 | 0.05 | 0.26 | 0.049057 | 196.1538 | 632.391 | 2593.468 | 482.0731 | 280.0769 | 1019.7666 | 482.236 | 0 | 2.1404 | 634.4814 | 635.5516 |  |  | 0 | 0 | 0 | 0 | 1 | Supercritical | 0.0038148
444 | 442.895 | 616231.402 | 3097526.917 | 632.3405 | 5.2 | 0 | Normal | 0.05 | 1 | 51 | 0.05 | 0.26 | 0.049057 | 196.1538 | 632.3905 | 2593.4675 | 482.0731 | 280.0769 | 1019.7666 | -482.236 | 0 | 0.05 | 0.26 | 0.049057 | 196.1538 | 632.3905 | 2593.4675 | 482.0731 | 280.0769 | 1019.7666 | 482.1608 | 0 | 2.1404 | 634.4809 | 635.5511 |  |  | 0 | 0 | 0 | 0 | 1 | Supercritical | 0.0038148
445 | 443.895 | 616230.928 | 3097526.037 | 632.34 | 5.2 | 0 | Normal | 0.027 | 1 | 51 | 0.05 | 0.26 | 0.049057 | 196.1538 | 632.39 | 2593.467 | 482.0731 | 280.0769 | 1019.7666 | -482.1608 | 0 | 0.05 | 0.26 | 0.049057 | 196.1538 | 632.39 | 2593.467 | 482.0731 | 280.0769 | 1019.7666 | 482.1608 | 0 | 2.1404 | 634.4804 | 635.5506 |  |  | 0 | 0 | 0 | 0 | 1 | Supercritical | 0.0038148
446 | 444.895 | 616230.454 | 3097525.156 | 632.3395 | 5.2 | 0 | Normal | 0.027 | 1 | 51 | 0.05 | 0.26 | 0.049057 | 196.1538 | 632.3895 | 2593.4665 | 482.0731 | 280.0769 | 1019.7666 | -482.1608 | 0 | 0.05 | 0.26 | 0.049057 | 196.1538 | 632.3895 | 2593.4665 | 482.0731 | 280.0769 | 1019.7666 | 482.1477 | 0 | 2.1404 | 634.4799 | 635.5501 |  |  | 0 | 0 | 0 | 0 | 1 | Supercritical | 0.0038148
447 | 445.895 | 616229.98 | 3097524.276 | 632.339 | 5.2 | 0 | Normal | 0.023 | 1 | 51 | 0.05 | 0.26 | 0.049057 | 196.1538 | 632.389 | 2593.466 | 482.0731 | 280.0769 | 1019.7666 | -482.1477 | 0 | 0.05 | 0.26 | 0.049057 | 196.1538 | 632.389 | 2593.466 | 482.0731 | 280.0769 | 1019.7666 | 482.6298 | 0 | 2.1404 | 634.4794 | 635.5496 |  |  | 0 | 0 | 0 | 0 | 1 | Supercritical | 0.0038148
448 | 446.896 | 616229.505 | 3097523.395 | 632.3385 | 5.2 | 0 | Normal | 0.023 | 1.001 | 51 | 0.05 | 0.26 | 0.049057 | 196.1538 | 632.3885 | 2593.4655 | 482.0731 | 280.0769 | 1019.7666 | -482.6298 | 0 | 0.05 | 0.26 | 0.049057 | 196.1538 | 632.3885 | 2593.4655 | 482.0731 | 280.0769 | 1019.7666 | 481.5905 | 0 | 2.1404 | 634.4789 | 635.5491 |  |  | 0 | 0 | 0 | 0 | 1 | Supercritical | 0.0038148
449 | 447.895 | 616229.031 | 3097522.515 | 632.338 | 5.2 | 0 | Normal | 0 | 0.999 | 51 | 0.05 | 0.26 | 0.049057 | 196.1538 | 632.388 | 2593.465 | 482.0731 | 280.0769 | 1019.7666 | -481.5905 | 0 | 0.05 | 0.26 | 0.049057 | 196.1538 | 632.388 | 2593.465 | 482.0731 | 280.0769 | 1019.7666 | 482.1608 | 0 | 2.1404 | 634.4784 | 635.5486 |  |  | 0 | 0 | 0 | 0 | 1 | Supercritical | 0.0038148
450 | 448.895 | 616228.557 | 3097521.635 | 632.3375 | 5.2 | 0 | Normal | 0.027 | 1 | 51 | 0.05 | 0.26 | 0.049057 | 196.1538 | 632.3875 | 2593.4645 | 482.0731 | 280.0769 | 1019.7666 | -482.1608 | 0 | 0.05 | 0.26 | 0.049057 | 196.1538 | 632.3875 | 2593.4645 | 482.0731 | 280.0769 | 1019.7666 | 482.3275 | 0 | 2.1404 | 634.4779 | 635.5481 |  |  | 0 | 0 | 0 | 0 | 1 | Supercritical | 0.0038148
451 | 449.895 | 616228.083 | 3097520.754 | 632.337 | 5.2 | 0 | Normal | 0.078 | 1 | 51 | 0.05 | 0.26 | 0.049057 | 196.1538 | 632.387 | 2593.464 | 482.0731 | 280.0769 | 1019.7666 | -482.3275 | 0 | 0.05 | 0.26 | 0.049057 | 196.1538 | 632.387 | 2593.464 | 482.0731 | 280.0769 | 1019.7666 | 482.3275 | 0 | 2.1404 | 634.4774 | 635.5476 |  |  | 0 | 0 | 0 | 0 | 1 | Supercritical | 0.0038148
452 | 450.895 | 616227.608 | 3097519.874 | 632.3365 | 5.2 | 0 | Normal | 0.078 | 1 | 51 | 0.05 | 0.26 | 0.049057 | 196.1538 | 632.3865 | 2593.4635 | 482.0731 | 280.0769 | 1019.7666 | -482.3275 | 0 | 0.05 | 0.26 | 0.049057 | 196.1538 | 632.3865 | 2593.4635 | 482.0731 | 280.0769 | 1019.7666 | 482.6429 | 0 | 2.1404 | 634.4769 | 635.5471 |  |  | 0 | 0 | 0 | 0 | 1 | Supercritical | 0.0038148
453 | 451.896 | 616227.134 | 3097518.993 | 632.336 | 5.2 | 0 | Normal | 0.027 | 1.001 | 51 | 0.05 | 0.26 | 0.049057 | 196.1538 | 632.386 | 2593.463 | 482.0731 | 280.0769 | 1019.7666 | -482.6429 | 0 | 0.05 | 0.26 | 0.049057 | 196.1538 | 632.386 | 2593.463 | 482.0731 | 280.0769 | 1019.7666 | 481.5905 | 0 | 2.1404 | 634.4764 | 635.5466 |  |  | 0 | 0 | 0 | 0 | 1 | Supercritical | 0.0038148
454 | 452.895 | 616226.66 | 3097518.113 | 632.3355 | 5.2 | 0 | Normal | 0 | 0.999 | 51 | 0.05 | 0.26 | 0.049057 | 196.1538 | 632.3855 | 2593.4625 | 482.0731 | 280.0769 | 1019.7666 | -481.5905 | 0 | 0.05 | 0.26 | 0.049057 | 196.1538 | 632.3855 | 2593.4625 | 482.0731 | 280.0769 | 1019.7666 | 482.1608 | 0 | 2.1404 | 634.4759 | 635.5461 |  |  | 0 | 0 | 0 | 0 | 1 | Supercritical | 0.0038148
455 | 453.895 | 616226.186 | 3097517.233 | 632.335 | 5.2 | 0 | Normal | 0.027 | 1 | 51 | 0.05 | 0.26 | 0.049057 | 196.1538 | 632.385 | 2593.462 | 482.0731 | 280.0769 | 1019.7666 | -482.1608 | 0 | 0.05 | 0.26 | 0.049057 | 196.1538 | 632.385 | 2593.462 | 482.0731 | 280.0769 | 1019.7666 | 482.3275 | 0 | 2.1404 | 634.4754 | 635.5456 |  |  | 0 | 0 | 0 | 0 | 1 | Supercritical | 0.0038148
456 | 454.895 | 616225.712 | 3097516.352 | 632.3345 | 5.2 | 0 | Normal | 0.078 | 1 | 51 | 0.05 | 0.26 | 0.049057 | 196.1538 | 632.3845 | 2593.4615 | 482.0731 | 280.0769 | 1019.7666 | -482.3275 | 0 | 0.05 | 0.26 | 0.049057 | 196.1538 | 632.3845 | 2593.4615 | 482.0731 | 280.0769 | 1019.7666 | 482.3275 | 0 | 2.1404 | 634.4749 | 635.5451 |  |  | 0 | 0 | 0 | 0 | 1 | Supercritical | 0.0038148
457 | 455.895 | 616225.237 | 3097515.472 | 632.334 | 5.2 | 0 | Normal | 0.078 | 1 | 51 | 0.05 | 0.26 | 0.049057 | 196.1538 | 632.384 | 2593.461 | 482.0731 | 280.0769 | 1019.7666 | -482.3275 | 0 | 0.05 | 0.26 | 0.049057 | 196.1538 | 632.384 | 2593.461 | 482.0731 | 280.0769 | 1019.7666 | 482.6429 | 0 | 2.1404 | 634.4744 | 635.5446 |  |  | 0 | 0 | 0 | 0 | 1 | Supercritical | 0.0038148
458 | 456.896 | 616224.763 | 3097514.591 | 632.3335 | 5.2 | 0 | Normal | 0.027 | 1.001 | 51 | 0.05 | 0.26 | 0.049057 | 196.1538 | 632.3835 | 2593.4605 | 482.0731 | 280.0769 | 1019.7666 | -482.6429 | 0 | 0.05 | 0.26 | 0.049057 | 196.1538 | 632.3835 | 2593.4605 | 482.0731 | 280.0769 | 1019.7666 | 481.5905 | 0 | 2.1404 | 634.4739 | 635.5441 |  |  | 0 | 0 | 0 | 0 | 1 | Supercritical | 0.0038148
459 | 457.895 | 616224.289 | 3097513.711 | 632.333 | 5.2 | 0 | Normal | 0 | 0.999 | 51 | 0.05 | 0.26 | 0.049057 | 196.1538 | 632.383 | 2593.46 | 482.0731 | 280.0769 | 1019.7666 | -481.5905 | 0 | 0.05 | 0.26 | 0.049057 | 196.1538 | 632.383 | 2593.46 | 482.0731 | 280.0769 | 1019.7666 | 482.1477 | 0 | 2.1404 | 634.4734 | 635.5436 |  |  | 0 | 0 | 0 | 0 | 1 | Supercritical | 0.0038148
460 | 458.895 | 616223.815 | 3097512.831 | 632.3325 | 5.2 | 0 | Normal | 0.023 | 1 | 51 | 0.05 | 0.26 | 0.049057 | 196.1538 | 632.3825 | 2593.4595 | 482.0731 | 280.0769 | 1019.7666 | -482.1477 | 0 | 0.05 | 0.26 | 0.049057 | 196.1538 | 632.3825 | 2593.4595 | 482.0731 | 280.0769 | 1019.7666 | 482.6298 | 0 | 2.1404 | 634.4729 | 635.5431 |  |  | 0 | 0 | 0 | 0 | 1 | Supercritical | 0.0038148
461 | 459.896 | 616223.34 | 3097511.95 | 632.332 | 5.2 | 0 | Normal | 0.023 | 1.001 | 51 | 0.05 | 0.26 | 0.049057 | 196.1538 | 632.382 | 2593.459 | 482.0731 | 280.0769 | 1019.7666 | -482.6298 | 0 | 0.05 | 0.26 | 0.049057 | 196.1538 | 632.382 | 2593.459 | 482.0731 | 280.0769 | 1019.7666 | 481.6787 | 0 | 2.1404 | 634.4724 | 635.5426 |  |  | 0 | 0 | 0 | 0 | 1 | Supercritical | 0.0038148
462 | 460.895 | 616222.866 | 3097511.07 | 632.3315 | 5.2 | 0 | Normal | 0.027 | 0.999 | 51 | 0.05 | 0.26 | 0.049057 | 196.1538 | 632.3815 | 2593.4585 | 482.0731 | 280.0769 | 1019.7666 | -481.6787 | 0 | 0.05 | 0.26 | 0.049057 | 196.1538 | 632.3815 | 2593.4585 | 482.0731 | 280.0769 | 1019.7666 | 482.6429 | 0 | 2.1404 | 634.4719 | 635.5421 |  |  | 0 | 0 | 0 | 0 | 1 | Supercritical | 0.0038148
463 | 461.896 | 616222.392 | 3097510.189 | 632.331 | 5.2 | 0 | Normal | 0.027 | 1.001 | 51 | 0.05 | 0.26 | 0.049057 | 196.1538 | 632.381 | 2593.458 | 482.0731 | 280.0769 | 1019.7666 | -482.6429 | 0 | 0.05 | 0.26 | 0.049057 | 196.1538 | 632.381 | 2593.458 | 482.0731 | 280.0769 | 1019.7666 | 481.7539 | 0 | 2.1404 | 634.4714 | 635.5416 |  |  | 0 | 0 | 0 | 0 | 1 | Supercritical | 0.0038148
464 | 462.895 | 616221.918 | 3097509.309 | 632.3305 | 5.2 | 0 | Normal | 0.05 | 0.999 | 51 | 0.05 | 0.26 | 0.049057 | 196.1538 | 632.3805 | 2593.4575 | 482.0731 | 280.0769 | 1019.7666 | -481.7539 | 0 | 0.05 | 0.26 | 0.049057 | 196.1538 | 632.3805 | 2593.4575 | 482.0731 | 280.0769 | 1019.7666 | 482.3275 | 0 | 2.1404 | 634.4709 | 635.5411 |  |  | 0 | 0 | 0 | 0 | 1 | Supercritical | 0.0038148
465 | 463.895 | 616221.443 | 3097508.429 | 632.33 | 5.2 | 0 | Normal | 0.078 | 1 | 51 | 0.05 | 0.26 | 0.049057 | 196.1538 | 632.38 | 2593.457 | 482.0731 | 280.0769 | 1019.7666 | -482.3275 | 0 | 0.05 | 0.26 | 0.049057 | 196.1538 | 632.38 | 2593.457 | 482.0731 | 280.0769 | 1019.7666 | 482.6429 | 0 | 2.1404 | 634.4704 | 635.5406 |  |  | 0 | 0 | 0 | 0 | 1 | Supercritical | 0.0038148
466 | 464.896 | 616220.969 | 3097507.548 | 632.3295 | 5.2 | 0 | Normal | 0.027 | 1.001 | 51 | 0.05 | 0.26 | 0.049057 | 196.1538 | 632.3795 | 2593.4565 | 482.0731 | 280.0769 | 1019.7666 | -482.6429 | 0 | 0.05 | 0.26 | 0.049057 | 196.1538 | 632.3795 | 2593.4565 | 482.0731 | 280.0769 | 1019.7666 | 481.6787 | 0 | 2.1404 | 634.4699 | 635.5401 |  |  | 0 | 0 | 0 | 0 | 1 | Supercritical | 0.0038148
467 | 465.895 | 616220.495 | 3097506.668 | 632.329 | 5.2 | 0 | Normal | 0.027 | 0.999 | 51 | 0.05 | 0.26 | 0.049057 | 196.1538 | 632.379 | 2593.456 | 482.0731 | 280.0769 | 1019.7666 | -481.6787 | 0 | 0.05 | 0.26 | 0.049057 | 196.1538 | 632.379 | 2593.456 | 482.0731 | 280.0769 | 1019.7666 | 482.8096 | 0 | 2.1404 | 634.4694 | 635.5396 |  |  | 0 | 0 | 0 | 0 | 1 | Supercritical | 0.0038148
468 | 466.896 | 616220.021 | 3097505.787 | 632.3285 | 5.2 | 0 | Normal | 0.078 | 1.001 | 51 | 0.05 | 0.26 | 0.049057 | 196.1538 | 632.3785 | 2593.4555 | 482.0731 | 280.0769 | 1019.7666 | -482.8096 | 0 | 0.05 | 0.26 | 0.049057 | 196.1538 | 632.3785 | 2593.4555 | 482.0731 | 280.0769 | 1019.7666 | 482.236 | 0 | 2.1404 | 634.4689 | 635.5391 |  |  | 0 | 0 | 0 | 0 | 1 | Supercritical | 0.0038148
469 | 467.896 | 616219.546 | 3097504.907 | 632.328 | 5.2 | 0 | Normal | 0.05 | 1 | 51 | 0.05 | 0.26 | 0.049057 | 196.1538 | 632.378 | 2593.455 | 482.0731 | 280.0769 | 1019.7666 | -482.236 | 0 | 0.05 | 0.26 | 0.049057 | 196.1538 | 632.378 | 2593.455 | 482.0731 | 280.0769 | 1019.7666 | 481.6787 | 0 | 2.1404 | 634.4684 | 635.5386 |  |  | 0 | 0 | 0 | 0 | 1 | Supercritical | 0.0038148
470 | 468.895 | 616219.072 | 3097504.027 | 632.3275 | 5.2 | 0 | Normal | 0.027 | 0.999 | 51 | 0.05 | 0.26 | 0.049057 | 196.1538 | 632.3775 | 2593.4545 | 482.0731 | 280.0769 | 1019.7666 | -481.6787 | 0 | 0.05 | 0.26 | 0.049057 | 196.1538 | 632.3775 | 2593.4545 | 482.0731 | 280.0769 | 1019.7666 | 482.6429 | 0 | 2.1404 | 634.4679 | 635.5381 |  |  | 0 | 0 | 0 | 0 | 1 | Supercritical | 0.0038148
471 | 469.896 | 616218.598 | 3097503.146 | 632.327 | 5.2 | 0 | Normal | 0.027 | 1.001 | 51 | 0.05 | 0.26 | 0.049057 | 196.1538 | 632.377 | 2593.454 | 482.0731 | 280.0769 | 1019.7666 | -482.6429 | 0 | 0.05 | 0.26 | 0.049057 | 196.1538 | 632.377 | 2593.454 | 482.0731 | 280.0769 | 1019.7666 | 481.6787 | 0 | 2.1404 | 634.4674 | 635.5376 |  |  | 0 | 0 | 0 | 0 | 1 | Supercritical | 0.0038148
472 | 470.895 | 616218.124 | 3097502.266 | 632.3265 | 5.2 | 0 | Normal | 0.027 | 0.999 | 51 | 0.05 | 0.26 | 0.049057 | 196.1538 | 632.3765 | 2593.4535 | 482.0731 | 280.0769 | 1019.7666 | -481.6787 | 0 | 0.05 | 0.26 | 0.049057 | 196.1538 | 632.3765 | 2593.4535 | 482.0731 | 280.0769 | 1019.7666 | 482.3275 | 0 | 2.1404 | 634.4669 | 635.5371 |  |  | 0 | 0 | 0 | 0 | 1 | Supercritical | 0.0038148
473 | 471.895 | 616217.65 | 3097501.385 | 632.326 | 5.2 | 0 | Normal | 0.078 | 1 | 51 | 0.05 | 0.26 | 0.049057 | 196.1538 | 632.376 | 2593.453 | 482.0731 | 280.0769 | 1019.7666 | -482.3275 | 0 | 0.05 | 0.26 | 0.049057 | 196.1538 | 632.376 | 2593.453 | 482.0731 | 280.0769 | 1019.7666 | 482.236 | 0 | 2.1404 | 634.4664 | 635.5366 |  |  | 0 | 0 | 0 | 0 | 1 | Supercritical | 0.0038148
474 | 472.895 | 616217.175 | 3097500.505 | 632.3255 | 5.2 | 0 | Normal | 0.05 | 1 | 51 | 0.05 | 0.26 | 0.049057 | 196.1538 | 632.3755 | 2593.4525 | 482.0731 | 280.0769 | 1019.7666 | -482.236 | 0 | 0.05 | 0.26 | 0.049057 | 196.1538 | 632.3755 | 2593.4525 | 482.0731 | 280.0769 | 1019.7666 | 482.1608 | 0 | 2.1404 | 634.4659 | 635.5361 |  |  | 0 | 0 | 0 | 0 | 1 | Supercritical | 0.0038148
475 | 473.895 | 616216.701 | 3097499.625 | 632.325 | 5.2 | 0 | Normal | 0.027 | 1 | 51 | 0.05 | 0.26 | 0.049057 | 196.1538 | 632.375 | 2593.452 | 482.0731 | 280.0769 | 1019.7666 | -482.1608 | 0 | 0.05 | 0.26 | 0.049057 | 196.1538 | 632.375 | 2593.452 | 482.0731 | 280.0769 | 1019.7666 | 482.1608 | 0 | 2.1404 | 634.4654 | 635.5356 |  |  | 0 | 0 | 0 | 0 | 1 | Supercritical | 0.0038148
476 | 474.895 | 616216.227 | 3097498.744 | 632.3245 | 5.2 | 0 | Normal | 0.027 | 1 | 51 | 0.05 | 0.26 | 0.049057 | 196.1538 | 632.3745 | 2593.4515 | 482.0731 | 280.0769 | 1019.7666 | -482.1608 | 0 | 0.05 | 0.26 | 0.049057 | 196.1538 | 632.3745 | 2593.4515 | 482.0731 | 280.0769 | 1019.7666 | 482.1477 | 0 | 2.1404 | 634.4649 | 635.5351 |  |  | 0 | 0 | 0 | 0 | 1 | Supercritical | 0.0038148
477 | 475.895 | 616215.753 | 3097497.864 | 632.324 | 5.2 | 0 | Normal | 0.023 | 1 | 51 | 0.05 | 0.26 | 0.049057 | 196.1538 | 632.374 | 2593.451 | 482.0731 | 280.0769 | 1019.7666 | -482.1477 | 0 | 0.05 | 0.26 | 0.049057 | 196.1538 | 632.374 | 2593.451 | 482.0731 | 280.0769 | 1019.7666 | 482.6298 | 0 | 2.1404 | 634.4644 | 635.5346 |  |  | 0 | 0 | 0 | 0 | 1 | Supercritical | 0.0038148
478 | 476.896 | 616215.278 | 3097496.983 | 632.3235 | 5.2 | 0 | Normal | 0.023 | 1.001 | 51 | 0.05 | 0.26 | 0.049057 | 196.1538 | 632.3735 | 2593.4505 | 482.0731 | 280.0769 | 1019.7666 | -482.6298 | 0 | 0.05 | 0.26 | 0.049057 | 196.1538 | 632.3735 | 2593.4505 | 482.0731 | 280.0769 | 1019.7666 | 481.5905 | 0 | 2.1404 | 634.4639 | 635.5341 |  |  | 0 | 0 | 0 | 0 | 1 | Supercritical | 0.0038148
479 | 477.895 | 616214.804 | 3097496.103 | 632.323 | 5.2 | 0 | Normal | 0 | 0.999 | 51 | 0.05 | 0.26 | 0.049057 | 196.1538 | 632.373 | 2593.45 | 482.0731 | 280.0769 | 1019.7666 | -481.5905 | 0 | 0.05 | 0.26 | 0.049057 | 196.1538 | 632.373 | 2593.45 | 482.0731 | 280.0769 | 1019.7666 | 482.1608 | 0 | 2.1404 | 634.4634 | 635.5336 |  |  | 0 | 0 | 0 | 0 | 1 | Supercritical | 0.0038148
480 | 478.895 | 616214.33 | 3097495.223 | 632.3225 | 5.2 | 0 | Normal | 0.027 | 1 | 51 | 0.05 | 0.26 | 0.049057 | 196.1538 | 632.3725 | 2593.4495 | 482.0731 | 280.0769 | 1019.7666 | -482.1608 | 0 | 0.05 | 0.26 | 0.049057 | 196.1538 | 632.3725 | 2593.4495 | 482.0731 | 280.0769 | 1019.7666 | 482.3275 | 0 | 2.1404 | 634.4629 | 635.5331 |  |  | 0 | 0 | 0 | 0 | 1 | Supercritical | 0.0038148
481 | 479.895 | 616213.856 | 3097494.342 | 632.322 | 5.2 | 0 | Normal | 0.078 | 1 | 51 | 0.05 | 0.26 | 0.049057 | 196.1538 | 632.372 | 2593.449 | 482.0731 | 280.0769 | 1019.7666 | -482.3275 | 0 | 0.05 | 0.26 | 0.049057 | 196.1538 | 632.372 | 2593.449 | 482.0731 | 280.0769 | 1019.7666 | 482.3275 | 0 | 2.1404 | 634.4624 | 635.5326 |  |  | 0 | 0 | 0 | 0 | 1 | Supercritical | 0.0038148
482 | 480.895 | 616213.381 | 3097493.462 | 632.3215 | 5.2 | 0 | Normal | 0.078 | 1 | 51 | 0.05 | 0.26 | 0.049057 | 196.1538 | 632.3715 | 2593.4485 | 482.0731 | 280.0769 | 1019.7666 | -482.3275 | 0 | 0.05 | 0.26 | 0.049057 | 196.1538 | 632.3715 | 2593.4485 | 482.0731 | 280.0769 | 1019.7666 | 482.6429 | 0 | 2.1404 | 634.4619 | 635.5321 |  |  | 0 | 0 | 0 | 0 | 1 | Supercritical | 0.0038148
483 | 481.896 | 616212.907 | 3097492.581 | 632.321 | 5.2 | 0 | Normal | 0.027 | 1.001 | 51 | 0.05 | 0.26 | 0.049057 | 196.1538 | 632.371 | 2593.448 | 482.0731 | 280.0769 | 1019.7666 | -482.6429 | 0 | 0.05 | 0.26 | 0.049057 | 196.1538 | 632.371 | 2593.448 | 482.0731 | 280.0769 | 1019.7666 | 481.5905 | 0 | 2.1404 | 634.4614 | 635.5316 |  |  | 0 | 0 | 0 | 0 | 1 | Supercritical | 0.0038148
484 | 482.895 | 616212.433 | 3097491.701 | 632.3205 | 5.2 | 0 | Normal | 0 | 0.999 | 51 | 0.05 | 0.26 | 0.049057 | 196.1538 | 632.3705 | 2593.4475 | 482.0731 | 280.0769 | 1019.7666 | -481.5905 | 0 | 0.05 | 0.26 | 0.049057 | 196.1538 | 632.3705 | 2593.4475 | 482.0731 | 280.0769 | 1019.7666 | 482.1608 | 0 | 2.1404 | 634.4609 | 635.5311 |  |  | 0 | 0 | 0 | 0 | 1 | Supercritical | 0.0038148
485 | 483.895 | 616211.959 | 3097490.821 | 632.32 | 5.2 | 0 | Normal | 0.027 | 1 | 51 | 0.05 | 0.26 | 0.049057 | 196.1538 | 632.37 | 2593.447 | 482.0731 | 280.0769 | 1019.7666 | -482.1608 | 0 | 0.05 | 0.26 | 0.049057 | 196.1538 | 632.37 | 2593.447 | 482.0731 | 280.0769 | 1019.7666 | 482.3275 | 0 | 2.1404 | 634.4604 | 635.5306 |  |  | 0 | 0 | 0 | 0 | 1 | Supercritical | 0.0038148
486 | 484.895 | 616211.485 | 3097489.94 | 632.3195 | 5.2 | 0 | Normal | 0.078 | 1 | 51 | 0.05 | 0.26 | 0.049057 | 196.1538 | 632.3695 | 2593.4465 | 482.0731 | 280.0769 | 1019.7666 | -482.3275 | 0 | 0.05 | 0.26 | 0.049057 | 196.1538 | 632.3695 | 2593.4465 | 482.0731 | 280.0769 | 1019.7666 | 482.3275 | 0 | 2.1404 | 634.4599 | 635.5301 |  |  | 0 | 0 | 0 | 0 | 1 | Supercritical | 0.0038148
487 | 485.895 | 616211.01 | 3097489.06 | 632.319 | 5.2 | 0 | Normal | 0.078 | 1 | 51 | 0.05 | 0.26 | 0.049057 | 196.1538 | 632.369 | 2593.446 | 482.0731 | 280.0769 | 1019.7666 | -482.3275 | 0 | 0.05 | 0.26 | 0.049057 | 196.1538 | 632.369 | 2593.446 | 482.0731 | 280.0769 | 1019.7666 | 482.6429 | 0 | 2.1404 | 634.4594 | 635.5296 |  |  | 0 | 0 | 0 | 0 | 1 | Supercritical | 0.0038148
488 | 486.896 | 616210.536 | 3097488.179 | 632.3185 | 5.2 | 0 | Normal | 0.027 | 1.001 | 51 | 0.05 | 0.26 | 0.049057 | 196.1538 | 632.3685 | 2593.4455 | 482.0731 | 280.0769 | 1019.7666 | -482.6429 | 0 | 0.05 | 0.26 | 0.049057 | 196.1538 | 632.3685 | 2593.4455 | 482.0731 | 280.0769 | 1019.7666 | 481.5905 | 0 | 2.1404 | 634.4589 | 635.5291 |  |  | 0 | 0 | 0 | 0 | 1 | Supercritical | 0.0038148
489 | 487.895 | 616210.062 | 3097487.299 | 632.318 | 5.2 | 0 | Normal | 0 | 0.999 | 51 | 0.05 | 0.26 | 0.049057 | 196.1538 | 632.368 | 2593.445 | 482.0731 | 280.0769 | 1019.7666 | -481.5905 | 0 | 0.05 | 0.26 | 0.049057 | 196.1538 | 632.368 | 2593.445 | 482.0731 | 280.0769 | 1019.7666 | 482.1477 | 0 | 2.1404 | 634.4584 | 635.5286 |  |  | 0 | 0 | 0 | 0 | 1 | Supercritical | 0.0038148
490 | 488.895 | 616209.588 | 3097486.419 | 632.3175 | 5.2 | 0 | Normal | 0.023 | 1 | 51 | 0.05 | 0.26 | 0.049057 | 196.1538 | 632.3675 | 2593.4445 | 482.0731 | 280.0769 | 1019.7666 | -482.1477 | 0 | 0.05 | 0.26 | 0.049057 | 196.1538 | 632.3675 | 2593.4445 | 482.0731 | 280.0769 | 1019.7666 | 482.6298 | 0 | 2.1404 | 634.4579 | 635.5281 |  |  | 0 | 0 | 0 | 0 | 1 | Supercritical | 0.0038148
491 | 489.896 | 616209.113 | 3097485.538 | 632.317 | 5.2 | 0 | Normal | 0.023 | 1.001 | 51 | 0.05 | 0.26 | 0.049057 | 196.1538 | 632.367 | 2593.444 | 482.0731 | 280.0769 | 1019.7666 | -482.6298 | 0 | 0.05 | 0.26 | 0.049057 | 196.1538 | 632.367 | 2593.444 | 482.0731 | 280.0769 | 1019.7666 | 481.6787 | 0 | 2.1404 | 634.4574 | 635.5276 |  |  | 0 | 0 | 0 | 0 | 1 | Supercritical | 0.0038148
492 | 490.895 | 616208.639 | 3097484.658 | 632.3165 | 5.2 | 0 | Normal | 0.027 | 0.999 | 51 | 0.05 | 0.26 | 0.049057 | 196.1538 | 632.3665 | 2593.4435 | 482.0731 | 280.0769 | 1019.7666 | -481.6787 | 0 | 0.05 | 0.26 | 0.049057 | 196.1538 | 632.3665 | 2593.4435 | 482.0731 | 280.0769 | 1019.7666 | 482.6429 | 0 | 2.1404 | 634.4569 | 635.5271 |  |  | 0 | 0 | 0 | 0 | 1 | Supercritical | 0.0038148
493 | 491.896 | 616208.165 | 3097483.777 | 632.316 | 5.2 | 0 | Normal | 0.027 | 1.001 | 51 | 0.05 | 0.26 | 0.049057 | 196.1538 | 632.366 | 2593.443 | 482.0731 | 280.0769 | 1019.7666 | -482.6429 | 0 | 0.05 | 0.26 | 0.049057 | 196.1538 | 632.366 | 2593.443 | 482.0731 | 280.0769 | 1019.7666 | 481.7539 | 0 | 2.1404 | 634.4564 | 635.5266 |  |  | 0 | 0 | 0 | 0 | 1 | Supercritical | 0.0038148
494 | 492.895 | 616207.691 | 3097482.897 | 632.3155 | 5.2 | 0 | Normal | 0.05 | 0.999 | 51 | 0.05 | 0.26 | 0.049057 | 196.1538 | 632.3655 | 2593.4425 | 482.0731 | 280.0769 | 1019.7666 | -481.7539 | 0 | 0.05 | 0.26 | 0.049057 | 196.1538 | 632.3655 | 2593.4425 | 482.0731 | 280.0769 | 1019.7666 | 482.3275 | 0 | 2.1404 | 634.4559 | 635.5261 |  |  | 0 | 0 | 0 | 0 | 1 | Supercritical | 0.0038148
495 | 493.895 | 616207.216 | 3097482.017 | 632.315 | 5.2 | 0 | Normal | 0.078 | 1 | 51 | 0.05 | 0.26 | 0.049057 | 196.1538 | 632.365 | 2593.442 | 482.0731 | 280.0769 | 1019.7666 | -482.3275 | 0 | 0.05 | 0.26 | 0.049057 | 196.1538 | 632.365 | 2593.442 | 482.0731 | 280.0769 | 1019.7666 | 482.6429 | 0 | 2.1404 | 634.4554 | 635.5256 |  |  | 0 | 0 | 0 | 0 | 1 | Supercritical | 0.0038148
496 | 494.896 | 616206.742 | 3097481.136 | 632.3145 | 5.2 | 0 | Normal | 0.027 | 1.001 | 51 | 0.05 | 0.26 | 0.049057 | 196.1538 | 632.3645 | 2593.4415 | 482.0731 | 280.0769 | 1019.7666 | -482.6429 | 0 | 0.05 | 0.26 | 0.049057 | 196.1538 | 632.3645 | 2593.4415 | 482.0731 | 280.0769 | 1019.7666 | 481.6787 | 0 | 2.1404 | 634.4549 | 635.5251 |  |  | 0 | 0 | 0 | 0 | 1 | Supercritical | 0.0038148
497 | 495.895 | 616206.268 | 3097480.256 | 632.314 | 5.2 | 0 | Normal | 0.027 | 0.999 | 51 | 0.05 | 0.26 | 0.049057 | 196.1538 | 632.364 | 2593.441 | 482.0731 | 280.0769 | 1019.7666 | -481.6787 | 0 | 0.05 | 0.26 | 0.049057 | 196.1538 | 632.364 | 2593.441 | 482.0731 | 280.0769 | 1019.7666 | 482.6429 | 0 | 2.1404 | 634.4544 | 635.5246 |  |  | 0 | 0 | 0 | 0 | 1 | Supercritical | 0.0038148
498 | 496.896 | 616205.794 | 3097479.375 | 632.3135 | 5.2 | 0 | Normal | 0.027 | 1.001 | 51 | 0.05 | 0.26 | 0.049057 | 196.1538 | 632.3635 | 2593.4405 | 482.0731 | 280.0769 | 1019.7666 | -482.6429 | 0 | 0.05 | 0.26 | 0.049057 | 196.1538 | 632.3635 | 2593.4405 | 482.0731 | 280.0769 | 1019.7666 | 481.7539 | 0 | 2.1404 | 634.4539 | 635.5241 |  |  | 0 | 0 | 0 | 0 | 1 | Supercritical | 0.0038148
499 | 497.895 | 616205.32 | 3097478.495 | 632.313 | 5.2 | 0 | Normal | 0.05 | 0.999 | 51 | 0.05 | 0.26 | 0.049057 | 196.1538 | 632.363 | 2593.44 | 482.0731 | 280.0769 | 1019.7666 | -481.7539 | 0 | 0.05 | 0.26 | 0.049057 | 196.1538 | 632.363 | 2593.44 | 482.0731 | 280.0769 | 1019.7666 | 482.3275 | 0 | 2.1404 | 634.4534 | 635.5236 |  |  | 0 | 0 | 0 | 0 | 1 | Supercritical | 0.0038148
500 | 498.895 | 616204.845 | 3097477.615 | 632.3125 | 5.2 | 0 | Normal | 0.078 | 1 | 51 | 0.05 | 0.26 | 0.049057 | 196.1538 | 632.3625 | 2593.4395 | 482.0731 | 280.0769 | 1019.7666 | -482.3275 | 0 | 0.05 | 0.26 | 0.049057 | 196.1538 | 632.3625 | 2593.4395 | 482.0731 | 280.0769 | 1019.7666 | 482.6429 | 0 | 2.1404 | 634.4529 | 635.5231 |  |  | 0 | 0 | 0 | 0 | 1 | Supercritical | 0.0038148
501 | 499.896 | 616204.371 | 3097476.734 | 632.312 | 5.2 | 0 | Normal | 0.027 | 1.001 | 51 | 0.05 | 0.26 | 0.049057 | 196.1538 | 632.362 | 2593.439 | 482.0731 | 280.0769 | 1019.7666 | -482.6429 | 0 | 0.05 | 0.26 | 0.049057 | 196.1538 | 632.362 | 2593.439 | 482.0731 | 280.0769 | 1019.7666 | 481.6787 | 0 | 2.1404 | 634.4524 | 635.5226 |  |  | 0 | 0 | 0 | 0 | 1 | Supercritical | 0.0038148
502 | 500.895 | 616203.897 | 3097475.854 | 632.3115 | 5.2 | 0 | Normal | 0.027 | 0.999 | 51 | 0.05 | 0.26 | 0.049057 | 196.1538 | 632.3615 | 2593.4385 | 482.0731 | 280.0769 | 1019.7666 | -481.6787 | 0 | 0.05 | 0.26 | 0.049057 | 196.1538 | 632.3615 | 2593.4385 | 482.0731 | 280.0769 | 1019.7666 | 482.8096 | 0 | 2.1404 | 634.4519 | 635.5221 |  |  | 0 | 0 | 0 | 0 | 1 | Supercritical | 0.0038148
503 | 501.896 | 616203.423 | 3097474.973 | 632.311 | 5.2 | 0 | Normal | 0.078 | 1.001 | 51 | 0.05 | 0.26 | 0.049057 | 196.1538 | 632.361 | 2593.438 | 482.0731 | 280.0769 | 1019.7666 | -482.8096 | 0 | 0.05 | 0.26 | 0.049057 | 196.1538 | 632.361 | 2593.438 | 482.0731 | 280.0769 | 1019.7666 | 482.236 | 0 | 2.1404 | 634.4514 | 635.5216 |  |  | 0 | 0 | 0 | 0 | 1 | Supercritical | 0.0038148
504 | 502.896 | 616202.948 | 3097474.093 | 632.3105 | 5.2 | 0 | Normal | 0.05 | 1 | 51 | 0.05 | 0.26 | 0.049057 | 196.1538 | 632.3605 | 2593.4375 | 482.0731 | 280.0769 | 1019.7666 | -482.236 | 0 | 0.05 | 0.26 | 0.049057 | 196.1538 | 632.3605 | 2593.4375 | 482.0731 | 280.0769 | 1019.7666 | 481.6787 | 0 | 2.1404 | 634.4509 | 635.5211 |  |  | 0 | 0 | 0 | 0 | 1 | Supercritical | 0.0038148
505 | 503.895 | 616202.474 | 3097473.213 | 632.31 | 5.2 | 0 | Normal | 0.027 | 0.999 | 51 | 0.05 | 0.26 | 0.049057 | 196.1538 | 632.36 | 2593.437 | 482.0731 | 280.0769 | 1019.7666 | -481.6787 | 0 | 0.05 | 0.26 | 0.049057 | 196.1538 | 632.36 | 2593.437 | 482.0731 | 280.0769 | 1019.7666 | 482.1608 | 0 | 2.1404 | 634.4504 | 635.5206 |  |  | 0 | 0 | 0 | 0 | 1 | Supercritical | 0.0038148
506 | 504.895 | 616202 | 3097472.332 | 632.3095 | 5.2 | 0 | Normal | 0.027 | 1 | 51 | 0.05 | 0.26 | 0.049057 | 196.1538 | 632.3595 | 2593.4365 | 482.0731 | 280.0769 | 1019.7666 | -482.1608 | 0 | 0.05 | 0.26 | 0.049057 | 196.1538 | 632.3595 | 2593.4365 | 482.0731 | 280.0769 | 1019.7666 | 482.1477 | 0 | 2.1404 | 634.4499 | 635.5201 |  |  | 0 | 0 | 0 | 0 | 1 | Supercritical | 0.0038148
507 | 505.895 | 616201.526 | 3097471.452 | 632.309 | 5.2 | 0 | Normal | 0.023 | 1 | 51 | 0.05 | 0.26 | 0.049057 | 196.1538 | 632.359 | 2593.436 | 482.0731 | 280.0769 | 1019.7666 | -482.1477 | 0 | 0.05 | 0.26 | 0.049057 | 196.1538 | 632.359 | 2593.436 | 482.0731 | 280.0769 | 1019.7666 | 482.6298 | 0 | 2.1404 | 634.4494 | 635.5196 |  |  | 0 | 0 | 0 | 0 | 1 | Supercritical | 0.0038148
508 | 506.896 | 616201.051 | 3097470.571 | 632.3085 | 5.2 | 0 | Normal | 0.023 | 1.001 | 51 | 0.05 | 0.26 | 0.049057 | 196.1538 | 632.3585 | 2593.4355 | 482.0731 | 280.0769 | 1019.7666 | -482.6298 | 0 | 0.05 | 0.26 | 0.049057 | 196.1538 | 632.3585 | 2593.4355 | 482.0731 | 280.0769 | 1019.7666 | 481.5905 | 0 | 2.1404 | 634.4489 | 635.5191 |  |  | 0 | 0 | 0 | 0 | 1 | Supercritical | 0.0038148
509 | 507.895 | 616200.577 | 3097469.691 | 632.308 | 5.2 | 0 | Normal | 0 | 0.999 | 51 | 0.05 | 0.26 | 0.049057 | 196.1538 | 632.358 | 2593.435 | 482.0731 | 280.0769 | 1019.7666 | -481.5905 | 0 | 0.05 | 0.26 | 0.049057 | 196.1538 | 632.358 | 2593.435 | 482.0731 | 280.0769 | 1019.7666 | 482.1608 | 0 | 2.1404 | 634.4484 | 635.5186 |  |  | 0 | 0 | 0 | 0 | 1 | Supercritical | 0.0038148
510 | 508.895 | 616200.103 | 3097468.811 | 632.3075 | 5.2 | 0 | Normal | 0.027 | 1 | 51 | 0.05 | 0.26 | 0.049057 | 196.1538 | 632.3575 | 2593.4345 | 482.0731 | 280.0769 | 1019.7666 | -482.1608 | 0 | 0.05 | 0.26 | 0.049057 | 196.1538 | 632.3575 | 2593.4345 | 482.0731 | 280.0769 | 1019.7666 | 482.1608 | 0 | 2.1404 | 634.4479 | 635.5181 |  |  | 0 | 0 | 0 | 0 | 1 | Supercritical | 0.0038148
511 | 509.895 | 616199.629 | 3097467.93 | 632.307 | 5.2 | 0 | Normal | 0.027 | 1 | 51 | 0.05 | 0.26 | 0.049057 | 196.1538 | 632.357 | 2593.434 | 482.0731 | 280.0769 | 1019.7666 | -482.1608 | 0 | 0.05 | 0.26 | 0.049057 | 196.1538 | 632.357 | 2593.434 | 482.0731 | 280.0769 | 1019.7666 | 482.1477 | 0 | 2.1404 | 634.4474 | 635.5176 |  |  | 0 | 0 | 0 | 0 | 1 | Supercritical | 0.0038148
512 | 510.895 | 616199.155 | 3097467.05 | 632.3065 | 5.2 | 0 | Normal | 0.023 | 1 | 51 | 0.05 | 0.26 | 0.049057 | 196.1538 | 632.3565 | 2593.4335 | 482.0731 | 280.0769 | 1019.7666 | -482.1477 | 0 | 0.05 | 0.26 | 0.049057 | 196.1538 | 632.3565 | 2593.4335 | 482.0731 | 280.0769 | 1019.7666 | 482.6298 | 0 | 2.1404 | 634.4469 | 635.5171 |  |  | 0 | 0 | 0 | 0 | 1 | Supercritical | 0.0038148
513 | 511.896 | 616198.68 | 3097466.169 | 632.306 | 5.2 | 0 | Normal | 0.023 | 1.001 | 51 | 0.05 | 0.26 | 0.049057 | 196.1538 | 632.356 | 2593.433 | 482.0731 | 280.0769 | 1019.7666 | -482.6298 | 0 | 0.05 | 0.26 | 0.049057 | 196.1538 | 632.356 | 2593.433 | 482.0731 | 280.0769 | 1019.7666 | 481.5905 | 0 | 2.1404 | 634.4464 | 635.5166 |  |  | 0 | 0 | 0 | 0 | 1 | Supercritical | 0.0038148
514 | 512.895 | 616198.206 | 3097465.289 | 632.3055 | 5.2 | 0 | Normal | 0 | 0.999 | 51 | 0.05 | 0.26 | 0.049057 | 196.1538 | 632.3555 | 2593.4325 | 482.0731 | 280.0769 | 1019.7666 | -481.5905 | 0 | 0.05 | 0.26 | 0.049057 | 196.1538 | 632.3555 | 2593.4325 | 482.0731 | 280.0769 | 1019.7666 | 482.1608 | 0 | 2.1404 | 634.4459 | 635.5161 |  |  | 0 | 0 | 0 | 0 | 1 | Supercritical | 0.0038148
515 | 513.895 | 616197.732 | 3097464.409 | 632.305 | 5.2 | 0 | Normal | 0.027 | 1 | 51 | 0.05 | 0.26 | 0.049057 | 196.1538 | 632.355 | 2593.432 | 482.0731 | 280.0769 | 1019.7666 | -482.1608 | 0 | 0.05 | 0.26 | 0.049057 | 196.1538 | 632.355 | 2593.432 | 482.0731 | 280.0769 | 1019.7666 | 482.3275 | 0 | 2.1404 | 634.4454 | 635.5156 |  |  | 0 | 0 | 0 | 0 | 1 | Supercritical | 0.0038148
516 | 514.895 | 616197.258 | 3097463.528 | 632.3045 | 5.2 | 0 | Normal | 0.078 | 1 | 51 | 0.05 | 0.26 | 0.049057 | 196.1538 | 632.3545 | 2593.4315 | 482.0731 | 280.0769 | 1019.7666 | -482.3275 | 0 | 0.05 | 0.26 | 0.049057 | 196.1538 | 632.3545 | 2593.4315 | 482.0731 | 280.0769 | 1019.7666 | 482.3275 | 0 | 2.1404 | 634.4449 | 635.5151 |  |  | 0 | 0 | 0 | 0 | 1 | Supercritical | 0.0038148
517 | 515.895 | 616196.783 | 3097462.648 | 632.304 | 5.2 | 0 | Normal | 0.078 | 1 | 51 | 0.05 | 0.26 | 0.049057 | 196.1538 | 632.354 | 2593.431 | 482.0731 | 280.0769 | 1019.7666 | -482.3275 | 0 | 0.05 | 0.26 | 0.049057 | 196.1538 | 632.354 | 2593.431 | 482.0731 | 280.0769 | 1019.7666 | 482.6429 | 0 | 2.1404 | 634.4444 | 635.5146 |  |  | 0 | 0 | 0 | 0 | 1 | Supercritical | 0.0038148
518 | 516.896 | 616196.309 | 3097461.767 | 632.3035 | 5.2 | 0 | Normal | 0.027 | 1.001 | 51 | 0.05 | 0.26 | 0.049057 | 196.1538 | 632.3535 | 2593.4305 | 482.0731 | 280.0769 | 1019.7666 | -482.6429 | 0 | 0.05 | 0.26 | 0.049057 | 196.1538 | 632.3535 | 2593.4305 | 482.0731 | 280.0769 | 1019.7666 | 481.5905 | 0 | 2.1404 | 634.4439 | 635.5141 |  |  | 0 | 0 | 0 | 0 | 1 | Supercritical | 0.0038148
519 | 517.895 | 616195.835 | 3097460.887 | 632.303 | 5.2 | 0 | Normal | 0 | 0.999 | 51 | 0.05 | 0.26 | 0.049057 | 196.1538 | 632.353 | 2593.43 | 482.0731 | 280.0769 | 1019.7666 | -481.5905 | 0 | 0.05 | 0.26 | 0.049057 | 196.1538 | 632.353 | 2593.43 | 482.0731 | 280.0769 | 1019.7666 | 482.1477 | 0 | 2.1404 | 634.4434 | 635.5136 |  |  | 0 | 0 | 0 | 0 | 1 | Supercritical | 0.0038148
520 | 518.895 | 616195.361 | 3097460.007 | 632.3025 | 5.2 | 0 | Normal | 0.023 | 1 | 51 | 0.05 | 0.26 | 0.049057 | 196.1538 | 632.3525 | 2593.4295 | 482.0731 | 280.0769 | 1019.7666 | -482.1477 | 0 | 0.05 | 0.26 | 0.049057 | 196.1538 | 632.3525 | 2593.4295 | 482.0731 | 280.0769 | 1019.7666 | 482.6298 | 0 | 2.1404 | 634.4429 | 635.5131 |  |  | 0 | 0 | 0 | 0 | 1 | Supercritical | 0.0038148
521 | 519.896 | 616194.886 | 3097459.126 | 632.302 | 5.2 | 0 | Normal | 0.023 | 1.001 | 51 | 0.05 | 0.26 | 0.049057 | 196.1538 | 632.352 | 2593.429 | 482.0731 | 280.0769 | 1019.7666 | -482.6298 | 0 | 0.05 | 0.26 | 0.049057 | 196.1538 | 632.352 | 2593.429 | 482.0731 | 280.0769 | 1019.7666 | 481.6787 | 0 | 2.1404 | 634.4424 | 635.5126 |  |  | 0 | 0 | 0 | 0 | 1 | Supercritical | 0.0038148
522 | 520.895 | 616194.412 | 3097458.246 | 632.3015 | 5.2 | 0 | Normal | 0.027 | 0.999 | 51 | 0.05 | 0.26 | 0.049057 | 196.1538 | 632.3515 | 2593.4285 | 482.0731 | 280.0769 | 1019.7666 | -481.6787 | 0 | 0.05 | 0.26 | 0.049057 | 196.1538 | 632.3515 | 2593.4285 | 482.0731 | 280.0769 | 1019.7666 | 482.6429 | 0 | 2.1404 | 634.4419 | 635.5121 |  |  | 0 | 0 | 0 | 0 | 1 | Supercritical | 0.0038148
523 | 521.896 | 616193.938 | 3097457.365 | 632.301 | 5.2 | 0 | Normal | 0.027 | 1.001 | 51 | 0.05 | 0.26 | 0.049057 | 196.1538 | 632.351 | 2593.428 | 482.0731 | 280.0769 | 1019.7666 | -482.6429 | 0 | 0.05 | 0.26 | 0.049057 | 196.1538 | 632.351 | 2593.428 | 482.0731 | 280.0769 | 1019.7666 | 481.5905 | 0 | 2.1404 | 634.4414 | 635.5116 |  |  | 0 | 0 | 0 | 0 | 1 | Supercritical | 0.0038148
524 | 522.895 | 616193.464 | 3097456.485 | 632.3005 | 5.2 | 0 | Normal | 0 | 0.999 | 51 | 0.05 | 0.26 | 0.049057 | 196.1538 | 632.3505 | 2593.4275 | 482.0731 | 280.0769 | 1019.7666 | -481.5905 | 0 | 0.05 | 0.26 | 0.049057 | 196.1538 | 632.3505 | 2593.4275 | 482.0731 | 280.0769 | 1019.7666 | 482.1477 | 0 | 2.1404 | 634.4409 | 635.5111 |  |  | 0 | 0 | 0 | 0 | 1 | Supercritical | 0.0038148
525 | 523.895 | 616192.99 | 3097455.605 | 632.3 | 5.2 | 0 | Normal | 0.023 | 1 | 51 | 0.05 | 0.26 | 0.049057 | 196.1538 | 632.35 | 2593.427 | 482.0731 | 280.0769 | 1019.7666 | -482.1477 | 0 | 0.05 | 0.26 | 0.049057 | 196.1538 | 632.35 | 2593.427 | 482.0731 | 280.0769 | 1019.7666 | 482.6298 | 0 | 2.1404 | 634.4404 | 635.5106 |  |  | 0 | 0 | 0 | 0 | 1 | Supercritical | 0.0038148
526 | 524.896 | 616192.515 | 3097454.724 | 632.2995 | 5.2 | 0 | Normal | 0.023 | 1.001 | 51 | 0.05 | 0.26 | 0.049057 | 196.1538 | 632.3495 | 2593.4265 | 482.0731 | 280.0769 | 1019.7666 | -482.6298 | 0 | 0.05 | 0.26 | 0.049057 | 196.1538 | 632.3495 | 2593.4265 | 482.0731 | 280.0769 | 1019.7666 | 481.6787 | 0 | 2.1404 | 634.4399 | 635.5101 |  |  | 0 | 0 | 0 | 0 | 1 | Supercritical | 0.0038148
527 | 525.895 | 616192.041 | 3097453.844 | 632.299 | 5.2 | 0 | Normal | 0.027 | 0.999 | 51 | 0.05 | 0.26 | 0.049057 | 196.1538 | 632.349 | 2593.426 | 482.0731 | 280.0769 | 1019.7666 | -481.6787 | 0 | 0.05 | 0.26 | 0.049057 | 196.1538 | 632.349 | 2593.426 | 482.0731 | 280.0769 | 1019.7666 | 482.6429 | 0 | 2.1404 | 634.4394 | 635.5096 |  |  | 0 | 0 | 0 | 0 | 1 | Supercritical | 0.0038148
528 | 526.896 | 616191.567 | 3097452.963 | 632.2985 | 5.2 | 0 | Normal | 0.027 | 1.001 | 51 | 0.05 | 0.26 | 0.049057 | 196.1538 | 632.3485 | 2593.4255 | 482.0731 | 280.0769 | 1019.7666 | -482.6429 | 0 | 0.05 | 0.26 | 0.049057 | 196.1538 | 632.3485 | 2593.4255 | 482.0731 | 280.0769 | 1019.7666 | 481.7539 | 0 | 2.1404 | 634.4389 | 635.5091 |  |  | 0 | 0 | 0 | 0 | 1 | Supercritical | 0.0038148
529 | 527.895 | 616191.093 | 3097452.083 | 632.298 | 5.2 | 0 | Normal | 0.05 | 0.999 | 51 | 0.05 | 0.26 | 0.049057 | 196.1538 | 632.348 | 2593.425 | 482.0731 | 280.0769 | 1019.7666 | -481.7539 | 0 | 0.05 | 0.26 | 0.049057 | 196.1538 | 632.348 | 2593.425 | 482.0731 | 280.0769 | 1019.7666 | 482.3275 | 0 | 2.1404 | 634.4384 | 635.5086 |  |  | 0 | 0 | 0 | 0 | 1 | Supercritical | 0.0038148
530 | 528.895 | 616190.618 | 3097451.203 | 632.2975 | 5.2 | 0 | Normal | 0.078 | 1 | 51 | 0.05 | 0.26 | 0.049057 | 196.1538 | 632.3475 | 2593.4245 | 482.0731 | 280.0769 | 1019.7666 | -482.3275 | 0 | 0.05 | 0.26 | 0.049057 | 196.1538 | 632.3475 | 2593.4245 | 482.0731 | 280.0769 | 1019.7666 | 482.6429 | 0 | 2.1404 | 634.4379 | 635.5081 |  |  | 0 | 0 | 0 | 0 | 1 | Supercritical | 0.0038148
531 | 529.896 | 616190.144 | 3097450.322 | 632.297 | 5.2 | 0 | Normal | 0.027 | 1.001 | 51 | 0.05 | 0.26 | 0.049057 | 196.1538 | 632.347 | 2593.424 | 482.0731 | 280.0769 | 1019.7666 | -482.6429 | 0 | 0.05 | 0.26 | 0.049057 | 196.1538 | 632.347 | 2593.424 | 482.0731 | 280.0769 | 1019.7666 | 481.6787 | 0 | 2.1404 | 634.4374 | 635.5076 |  |  | 0 | 0 | 0 | 0 | 1 | Supercritical | 0.0038148
532 | 530.895 | 616189.67 | 3097449.442 | 632.2965 | 5.2 | 0 | Normal | 0.027 | 0.999 | 51 | 0.05 | 0.26 | 0.049057 | 196.1538 | 632.3465 | 2593.4235 | 482.0731 | 280.0769 | 1019.7666 | -481.6787 | 0 | 0.05 | 0.26 | 0.049057 | 196.1538 | 632.3465 | 2593.4235 | 482.0731 | 280.0769 | 1019.7666 | 482.8096 | 0 | 2.1404 | 634.4369 | 635.5071 |  |  | 0 | 0 | 0 | 0 | 1 | Supercritical | 0.0038148
533 | 531.896 | 616189.196 | 3097448.561 | 632.296 | 5.2 | 0 | Normal | 0.078 | 1.001 | 51 | 0.05 | 0.26 | 0.049057 | 196.1538 | 632.346 | 2593.423 | 482.0731 | 280.0769 | 1019.7666 | -482.8096 | 0 | 0.05 | 0.26 | 0.049057 | 196.1538 | 632.346 | 2593.423 | 482.0731 | 280.0769 | 1019.7666 | 482.236 | 0 | 2.1404 | 634.4364 | 635.5066 |  |  | 0 | 0 | 0 | 0 | 1 | Supercritical | 0.0038148
534 | 532.896 | 616188.721 | 3097447.681 | 632.2955 | 5.2 | 0 | Normal | 0.05 | 1 | 51 | 0.05 | 0.26 | 0.049057 | 196.1538 | 632.3455 | 2593.4225 | 482.0731 | 280.0769 | 1019.7666 | -482.236 | 0 | 0.05 | 0.26 | 0.049057 | 196.1538 | 632.3455 | 2593.4225 | 482.0731 | 280.0769 | 1019.7666 | 481.6787 | 0 | 2.1404 | 634.4359 | 635.5061 |  |  | 0 | 0 | 0 | 0 | 1 | Supercritical | 0.0038148
535 | 533.895 | 616188.247 | 3097446.801 | 632.295 | 5.2 | 0 | Normal | 0.027 | 0.999 | 51 | 0.05 | 0.26 | 0.049057 | 196.1538 | 632.345 | 2593.422 | 482.0731 | 280.0769 | 1019.7666 | -481.6787 | 0 | 0.05 | 0.26 | 0.049057 | 196.1538 | 632.345 | 2593.422 | 482.0731 | 280.0769 | 1019.7666 | 482.1608 | 0 | 2.1404 | 634.4354 | 635.5056 |  |  | 0 | 0 | 0 | 0 | 1 | Supercritical | 0.0038148
536 | 534.895 | 616187.773 | 3097445.92 | 632.2945 | 5.2 | 0 | Normal | 0.027 | 1 | 51 | 0.05 | 0.26 | 0.049057 | 196.1538 | 632.3445 | 2593.4215 | 482.0731 | 280.0769 | 1019.7666 | -482.1608 | 0 | 0.05 | 0.26 | 0.049057 | 196.1538 | 632.3445 | 2593.4215 | 482.0731 | 280.0769 | 1019.7666 | 482.1608 | 0 | 2.1404 | 634.4349 | 635.5051 |  |  | 0 | 0 | 0 | 0 | 1 | Supercritical | 0.0038148
537 | 535.895 | 616187.299 | 3097445.04 | 632.294 | 5.2 | 0 | Normal | 0.027 | 1 | 51 | 0.05 | 0.26 | 0.049057 | 196.1538 | 632.344 | 2593.421 | 482.0731 | 280.0769 | 1019.7666 | -482.1608 | 0 | 0.05 | 0.26 | 0.049057 | 196.1538 | 632.344 | 2593.421 | 482.0731 | 280.0769 | 1019.7666 | 482.3275 | 0 | 2.1404 | 634.4344 | 635.5046 |  |  | 0 | 0 | 0 | 0 | 1 | Supercritical | 0.0038148
538 | 536.895 | 616186.825 | 3097444.159 | 632.2935 | 5.2 | 0 | Normal | 0.078 | 1 | 51 | 0.05 | 0.26 | 0.049057 | 196.1538 | 632.3435 | 2593.4205 | 482.0731 | 280.0769 | 1019.7666 | -482.3275 | 0 | 0.05 | 0.26 | 0.049057 | 196.1538 | 632.3435 | 2593.4205 | 482.0731 | 280.0769 | 1019.7666 | 482.236 | 0 | 2.1404 | 634.4339 | 635.5041 |  |  | 0 | 0 | 0 | 0 | 1 | Supercritical | 0.0038148
539 | 537.895 | 616186.35 | 3097443.279 | 632.293 | 5.2 | 0 | Normal | 0.05 | 1 | 51 | 0.05 | 0.26 | 0.049057 | 196.1538 | 632.343 | 2593.42 | 482.0731 | 280.0769 | 1019.7666 | -482.236 | 0 | 0.05 | 0.26 | 0.049057 | 196.1538 | 632.343 | 2593.42 | 482.0731 | 280.0769 | 1019.7666 | 482.1608 | 0 | 2.1404 | 634.4334 | 635.5036 |  |  | 0 | 0 | 0 | 0 | 1 | Supercritical | 0.0038148
540 | 538.895 | 616185.876 | 3097442.399 | 632.2925 | 5.2 | 0 | Normal | 0.027 | 1 | 51 | 0.05 | 0.26 | 0.049057 | 196.1538 | 632.3425 | 2593.4195 | 482.0731 | 280.0769 | 1019.7666 | -482.1608 | 0 | 0.05 | 0.26 | 0.049057 | 196.1538 | 632.3425 | 2593.4195 | 482.0731 | 280.0769 | 1019.7666 | 482.1608 | 0 | 2.1404 | 634.4329 | 635.5031 |  |  | 0 | 0 | 0 | 0 | 1 | Supercritical | 0.0038148
541 | 539.895 | 616185.402 | 3097441.518 | 632.292 | 5.2 | 0 | Normal | 0.027 | 1 | 51 | 0.05 | 0.26 | 0.049057 | 196.1538 | 632.342 | 2593.419 | 482.0731 | 280.0769 | 1019.7666 | -482.1608 | 0 | 0.05 | 0.26 | 0.049057 | 196.1538 | 632.342 | 2593.419 | 482.0731 | 280.0769 | 1019.7666 | 482.1477 | 0 | 2.1404 | 634.4324 | 635.5026 |  |  | 0 | 0 | 0 | 0 | 1 | Supercritical | 0.0038148
542 | 540.895 | 616184.928 | 3097440.638 | 632.2915 | 5.2 | 0 | Normal | 0.023 | 1 | 51 | 0.05 | 0.26 | 0.049057 | 196.1538 | 632.3415 | 2593.4185 | 482.0731 | 280.0769 | 1019.7666 | -482.1477 | 0 | 0.05 | 0.26 | 0.049057 | 196.1538 | 632.3415 | 2593.4185 | 482.0731 | 280.0769 | 1019.7666 | 482.6298 | 0 | 2.1404 | 634.4319 | 635.5021 |  |  | 0 | 0 | 0 | 0 | 1 | Supercritical | 0.0038148
543 | 541.896 | 616184.453 | 3097439.757 | 632.291 | 5.2 | 0 | Normal | 0.023 | 1.001 | 51 | 0.05 | 0.26 | 0.049057 | 196.1538 | 632.341 | 2593.418 | 482.0731 | 280.0769 | 1019.7666 | -482.6298 | 0 | 0.05 | 0.26 | 0.049057 | 196.1538 | 632.341 | 2593.418 | 482.0731 | 280.0769 | 1019.7666 | 481.5905 | 0 | 2.1404 | 634.4314 | 635.5016 |  |  | 0 | 0 | 0 | 0 | 1 | Supercritical | 0.0038148
544 | 542.895 | 616183.979 | 3097438.877 | 632.2905 | 5.2 | 0 | Normal | 0 | 0.999 | 51 | 0.05 | 0.26 | 0.049057 | 196.1538 | 632.3405 | 2593.4175 | 482.0731 | 280.0769 | 1019.7666 | -481.5905 | 0 | 0.05 | 0.26 | 0.049057 | 196.1538 | 632.3405 | 2593.4175 | 482.0731 | 280.0769 | 1019.7666 | 482.1608 | 0 | 2.1404 | 634.4309 | 635.5011 |  |  | 0 | 0 | 0 | 0 | 1 | Supercritical | 0.0038148
545 | 543.895 | 616183.505 | 3097437.997 | 632.29 | 5.2 | 0 | Normal | 0.027 | 1 | 51 | 0.05 | 0.26 | 0.049057 | 196.1538 | 632.34 | 2593.417 | 482.0731 | 280.0769 | 1019.7666 | -482.1608 | 0 | 0.05 | 0.26 | 0.049057 | 196.1538 | 632.34 | 2593.417 | 482.0731 | 280.0769 | 1019.7666 | 482.3275 | 0 | 2.1404 | 634.4304 | 635.5006 |  |  | 0 | 0 | 0 | 0 | 1 | Supercritical | 0.0038148
546 | 544.895 | 616183.031 | 3097437.116 | 632.2895 | 5.2 | 0 | Normal | 0.078 | 1 | 51 | 0.05 | 0.26 | 0.049057 | 196.1538 | 632.3395 | 2593.4165 | 482.0731 | 280.0769 | 1019.7666 | -482.3275 | 0 | 0.05 | 0.26 | 0.049057 | 196.1538 | 632.3395 | 2593.4165 | 482.0731 | 280.0769 | 1019.7666 | 482.3275 | 0 | 2.1404 | 634.4299 | 635.5001 |  |  | 0 | 0 | 0 | 0 | 1 | Supercritical | 0.0038148
547 | 545.895 | 616182.556 | 3097436.236 | 632.289 | 5.2 | 0 | Normal | 0.078 | 1 | 51 | 0.05 | 0.26 | 0.049057 | 196.1538 | 632.339 | 2593.416 | 482.0731 | 280.0769 | 1019.7666 | -482.3275 | 0 | 0.05 | 0.26 | 0.049057 | 196.1538 | 632.339 | 2593.416 | 482.0731 | 280.0769 | 1019.7666 | 482.6429 | 0 | 2.1404 | 634.4294 | 635.4996 |  |  | 0 | 0 | 0 | 0 | 1 | Supercritical | 0.0038148
548 | 546.896 | 616182.082 | 3097435.355 | 632.2885 | 5.2 | 0 | Normal | 0.027 | 1.001 | 51 | 0.05 | 0.26 | 0.049057 | 196.1538 | 632.3385 | 2593.4155 | 482.0731 | 280.0769 | 1019.7666 | -482.6429 | 0 | 0.05 | 0.26 | 0.049057 | 196.1538 | 632.3385 | 2593.4155 | 482.0731 | 280.0769 | 1019.7666 | 481.5905 | 0 | 2.1404 | 634.4289 | 635.4991 |  |  | 0 | 0 | 0 | 0 | 1 | Supercritical | 0.0038148
549 | 547.895 | 616181.608 | 3097434.475 | 632.288 | 5.2 | 0 | Normal | 0 | 0.999 | 51 | 0.05 | 0.26 | 0.049057 | 196.1538 | 632.338 | 2593.415 | 482.0731 | 280.0769 | 1019.7666 | -481.5905 | 0 | 0.05 | 0.26 | 0.049057 | 196.1538 | 632.338 | 2593.415 | 482.0731 | 280.0769 | 1019.7666 | 482.1608 | 0 | 2.1404 | 634.4284 | 635.4986 |  |  | 0 | 0 | 0 | 0 | 1 | Supercritical | 0.0038148
550 | 548.895 | 616181.134 | 3097433.595 | 632.2875 | 5.2 | 0 | Normal | 0.027 | 1 | 51 | 0.05 | 0.26 | 0.049057 | 196.1538 | 632.3375 | 2593.4145 | 482.0731 | 280.0769 | 1019.7666 | -482.1608 | 0 | 0.05 | 0.26 | 0.049057 | 196.1538 | 632.3375 | 2593.4145 | 482.0731 | 280.0769 | 1019.7666 | 482.3275 | 0 | 2.1404 | 634.4279 | 635.4981 |  |  | 0 | 0 | 0 | 0 | 1 | Supercritical | 0.0038148
551 | 549.895 | 616180.66 | 3097432.714 | 632.287 | 5.2 | 0 | Normal | 0.078 | 1 | 51 | 0.05 | 0.26 | 0.049057 | 196.1538 | 632.337 | 2593.414 | 482.0731 | 280.0769 | 1019.7666 | -482.3275 | 0 | 0.05 | 0.26 | 0.049057 | 196.1538 | 632.337 | 2593.414 | 482.0731 | 280.0769 | 1019.7666 | 482.3275 | 0 | 2.1404 | 634.4274 | 635.4976 |  |  | 0 | 0 | 0 | 0 | 1 | Supercritical | 0.0038148
552 | 550.895 | 616180.185 | 3097431.834 | 632.2865 | 5.2 | 0 | Normal | 0.078 | 1 | 51 | 0.05 | 0.26 | 0.049057 | 196.1538 | 632.3365 | 2593.4135 | 482.0731 | 280.0769 | 1019.7666 | -482.3275 | 0 | 0.05 | 0.26 | 0.049057 | 196.1538 | 632.3365 | 2593.4135 | 482.0731 | 280.0769 | 1019.7666 | 482.6429 | 0 | 2.1404 | 634.4269 | 635.4971 |  |  | 0 | 0 | 0 | 0 | 1 | Supercritical | 0.0038148
553 | 551.896 | 616179.711 | 3097430.953 | 632.286 | 5.2 | 0 | Normal | 0.027 | 1.001 | 51 | 0.05 | 0.26 | 0.049057 | 196.1538 | 632.336 | 2593.413 | 482.0731 | 280.0769 | 1019.7666 | -482.6429 | 0 | 0.05 | 0.26 | 0.049057 | 196.1538 | 632.336 | 2593.413 | 482.0731 | 280.0769 | 1019.7666 | 481.5905 | 0 | 2.1404 | 634.4264 | 635.4966 |  |  | 0 | 0 | 0 | 0 | 1 | Supercritical | 0.0038148
554 | 552.895 | 616179.237 | 3097430.073 | 632.2855 | 5.2 | 0 | Normal | 0 | 0.999 | 51 | 0.05 | 0.26 | 0.049057 | 196.1538 | 632.3355 | 2593.4125 | 482.0731 | 280.0769 | 1019.7666 | -481.5905 | 0 | 0.05 | 0.26 | 0.049057 | 196.1538 | 632.3355 | 2593.4125 | 482.0731 | 280.0769 | 1019.7666 | 482.1477 | 0 | 2.1404 | 634.4259 | 635.4961 |  |  | 0 | 0 | 0 | 0 | 1 | Supercritical | 0.0038148
555 | 553.895 | 616178.763 | 3097429.193 | 632.285 | 5.2 | 0 | Normal | 0.023 | 1 | 51 | 0.05 | 0.26 | 0.049057 | 196.1538 | 632.335 | 2593.412 | 482.0731 | 280.0769 | 1019.7666 | -482.1477 | 0 | 0.05 | 0.26 | 0.049057 | 196.1538 | 632.335 | 2593.412 | 482.0731 | 280.0769 | 1019.7666 | 482.6298 | 0 | 2.1404 | 634.4254 | 635.4956 |  |  | 0 | 0 | 0 | 0 | 1 | Supercritical | 0.0038148
556 | 554.896 | 616178.288 | 3097428.312 | 632.2845 | 5.2 | 0 | Normal | 0.023 | 1.001 | 51 | 0.05 | 0.26 | 0.049057 | 196.1538 | 632.3345 | 2593.4115 | 482.0731 | 280.0769 | 1019.7666 | -482.6298 | 0 | 0.05 | 0.26 | 0.049057 | 196.1538 | 632.3345 | 2593.4115 | 482.0731 | 280.0769 | 1019.7666 | 481.6787 | 0 | 2.1404 | 634.4249 | 635.4951 |  |  | 0 | 0 | 0 | 0 | 1 | Supercritical | 0.0038148
557 | 555.895 | 616177.814 | 3097427.432 | 632.284 | 5.2 | 0 | Normal | 0.027 | 0.999 | 51 | 0.05 | 0.26 | 0.049057 | 196.1538 | 632.334 | 2593.411 | 482.0731 | 280.0769 | 1019.7666 | -481.6787 | 0 | 0.05 | 0.26 | 0.049057 | 196.1538 | 632.334 | 2593.411 | 482.0731 | 280.0769 | 1019.7666 | 482.6429 | 0 | 2.1404 | 634.4244 | 635.4946 |  |  | 0 | 0 | 0 | 0 | 1 | Supercritical | 0.0038148
558 | 556.896 | 616177.34 | 3097426.551 | 632.2835 | 5.2 | 0 | Normal | 0.027 | 1.001 | 51 | 0.05 | 0.26 | 0.049057 | 196.1538 | 632.3335 | 2593.4105 | 482.0731 | 280.0769 | 1019.7666 | -482.6429 | 0 | 0.05 | 0.26 | 0.049057 | 196.1538 | 632.3335 | 2593.4105 | 482.0731 | 280.0769 | 1019.7666 | 481.7539 | 0 | 2.1404 | 634.4239 | 635.4941 |  |  | 0 | 0 | 0 | 0 | 1 | Supercritical | 0.0038148
559 | 557.895 | 616176.866 | 3097425.671 | 632.283 | 5.2 | 0 | Normal | 0.05 | 0.999 | 51 | 0.05 | 0.26 | 0.049057 | 196.1538 | 632.333 | 2593.41 | 482.0731 | 280.0769 | 1019.7666 | -481.7539 | 0 | 0.05 | 0.26 | 0.049057 | 196.1538 | 632.333 | 2593.41 | 482.0731 | 280.0769 | 1019.7666 | 482.3275 | 0 | 2.1404 | 634.4234 | 635.4936 |  |  | 0 | 0 | 0 | 0 | 1 | Supercritical | 0.0038148
560 | 558.895 | 616176.391 | 3097424.791 | 632.2825 | 5.2 | 0 | Normal | 0.078 | 1 | 51 | 0.05 | 0.26 | 0.049057 | 196.1538 | 632.3325 | 2593.4095 | 482.0731 | 280.0769 | 1019.7666 | -482.3275 | 0 | 0.05 | 0.26 | 0.049057 | 196.1538 | 632.3325 | 2593.4095 | 482.0731 | 280.0769 | 1019.7666 | 482.6429 | 0 | 2.1404 | 634.4229 | 635.4931 |  |  | 0 | 0 | 0 | 0 | 1 | Supercritical | 0.0038148
561 | 559.896 | 616175.917 | 3097423.91 | 632.282 | 5.2 | 0 | Normal | 0.027 | 1.001 | 51 | 0.05 | 0.26 | 0.049057 | 196.1538 | 632.332 | 2593.409 | 482.0731 | 280.0769 | 1019.7666 | -482.6429 | 0 | 0.05 | 0.26 | 0.049057 | 196.1538 | 632.332 | 2593.409 | 482.0731 | 280.0769 | 1019.7666 | 481.6787 | 0 | 2.1404 | 634.4224 | 635.4926 |  |  | 0 | 0 | 0 | 0 | 1 | Supercritical | 0.0038148
562 | 560.895 | 616175.443 | 3097423.03 | 632.2815 | 5.2 | 0 | Normal | 0.027 | 0.999 | 51 | 0.05 | 0.26 | 0.049057 | 196.1538 | 632.3315 | 2593.4085 | 482.0731 | 280.0769 | 1019.7666 | -481.6787 | 0 | 0.05 | 0.26 | 0.049057 | 196.1538 | 632.3315 | 2593.4085 | 482.0731 | 280.0769 | 1019.7666 | 482.6429 | 0 | 2.1404 | 634.4219 | 635.4921 |  |  | 0 | 0 | 0 | 0 | 1 | Supercritical | 0.0038148
563 | 561.896 | 616174.969 | 3097422.149 | 632.281 | 5.2 | 0 | Normal | 0.027 | 1.001 | 51 | 0.05 | 0.26 | 0.049057 | 196.1538 | 632.331 | 2593.408 | 482.0731 | 280.0769 | 1019.7666 | -482.6429 | 0 | 0.05 | 0.26 | 0.049057 | 196.1538 | 632.331 | 2593.408 | 482.0731 | 280.0769 | 1019.7666 | 481.7539 | 0 | 2.1404 | 634.4214 | 635.4916 |  |  | 0 | 0 | 0 | 0 | 1 | Supercritical | 0.0038148
564 | 562.895 | 616174.495 | 3097421.269 | 632.2805 | 5.2 | 0 | Normal | 0.05 | 0.999 | 51 | 0.05 | 0.26 | 0.049057 | 196.1538 | 632.3305 | 2593.4075 | 482.0731 | 280.0769 | 1019.7666 | -481.7539 | 0 | 0.05 | 0.26 | 0.049057 | 196.1538 | 632.3305 | 2593.4075 | 482.0731 | 280.0769 | 1019.7666 | 482.3275 | 0 | 2.1404 | 634.4209 | 635.4911 |  |  | 0 | 0 | 0 | 0 | 1 | Supercritical | 0.0038148
565 | 563.895 | 616174.02 | 3097420.389 | 632.28 | 5.2 | 0 | Normal | 0.078 | 1 | 51 | 0.05 | 0.26 | 0.049057 | 196.1538 | 632.33 | 2593.407 | 482.0731 | 280.0769 | 1019.7666 | -482.3275 | 0 | 0.05 | 0.26 | 0.049057 | 196.1538 | 632.33 | 2593.407 | 482.0731 | 280.0769 | 1019.7666 | 482.6429 | 0 | 2.1404 | 634.4204 | 635.4906 |  |  | 0 | 0 | 0 | 0 | 1 | Supercritical | 0.0038148
566 | 564.896 | 616173.546 | 3097419.508 | 632.2795 | 5.2 | 0 | Normal | 0.027 | 1.001 | 51 | 0.05 | 0.26 | 0.049057 | 196.1538 | 632.3295 | 2593.4065 | 482.0731 | 280.0769 | 1019.7666 | -482.6429 | 0 | 0.05 | 0.26 | 0.049057 | 196.1538 | 632.3295 | 2593.4065 | 482.0731 | 280.0769 | 1019.7666 | 481.6787 | 0 | 2.1404 | 634.4199 | 635.4901 |  |  | 0 | 0 | 0 | 0 | 1 | Supercritical | 0.0038148
567 | 565.895 | 616173.072 | 3097418.628 | 632.279 | 5.2 | 0 | Normal | 0.027 | 0.999 | 51 | 0.05 | 0.26 | 0.049057 | 196.1538 | 632.329 | 2593.406 | 482.0731 | 280.0769 | 1019.7666 | -481.6787 | 0 | 0.05 | 0.26 | 0.049057 | 196.1538 | 632.329 | 2593.406 | 482.0731 | 280.0769 | 1019.7666 | 482.3275 | 0 | 2.1404 | 634.4194 | 635.4896 |  |  | 0 | 0 | 0 | 0 | 1 | Supercritical | 0.0038148
568 | 566.895 | 616172.598 | 3097417.747 | 632.2785 | 5.2 | 0 | Normal | 0.078 | 1 | 51 | 0.05 | 0.26 | 0.049057 | 196.1538 | 632.3285 | 2593.4055 | 482.0731 | 280.0769 | 1019.7666 | -482.3275 | 0 | 0.05 | 0.26 | 0.049057 | 196.1538 | 632.3285 | 2593.4055 | 482.0731 | 280.0769 | 1019.7666 | 482.236 | 0 | 2.1404 | 634.4189 | 635.4891 |  |  | 0 | 0 | 0 | 0 | 1 | Supercritical | 0.0038148
569 | 567.895 | 616172.123 | 3097416.867 | 632.278 | 5.2 | 0 | Normal | 0.05 | 1 | 51 | 0.05 | 0.26 | 0.049057 | 196.1538 | 632.328 | 2593.405 | 482.0731 | 280.0769 | 1019.7666 | -482.236 | 0 | 0.05 | 0.26 | 0.049057 | 196.1538 | 632.328 | 2593.405 | 482.0731 | 280.0769 | 1019.7666 | 482.1608 | 0 | 2.1404 | 634.4184 | 635.4886 |  |  | 0 | 0 | 0 | 0 | 1 | Supercritical | 0.0038148
570 | 568.895 | 616171.649 | 3097415.987 | 632.2775 | 5.2 | 0 | Normal | 0.027 | 1 | 51 | 0.05 | 0.26 | 0.049057 | 196.1538 | 632.3275 | 2593.4045 | 482.0731 | 280.0769 | 1019.7666 | -482.1608 | 0 | 0.05 | 0.26 | 0.049057 | 196.1538 | 632.3275 | 2593.4045 | 482.0731 | 280.0769 | 1019.7666 | 482.1608 | 0 | 2.1404 | 634.4179 | 635.4881 |  |  | 0 | 0 | 0 | 0 | 1 | Supercritical | 0.0038148
571 | 569.895 | 616171.175 | 3097415.106 | 632.277 | 5.2 | 0 | Normal | 0.027 | 1 | 51 | 0.05 | 0.26 | 0.049057 | 196.1538 | 632.327 | 2593.404 | 482.0731 | 280.0769 | 1019.7666 | -482.1608 | 0 | 0.05 | 0.26 | 0.049057 | 196.1538 | 632.327 | 2593.404 | 482.0731 | 280.0769 | 1019.7666 | 482.1477 | 0 | 2.1404 | 634.4174 | 635.4876 |  |  | 0 | 0 | 0 | 0 | 1 | Supercritical | 0.0038148
572 | 570.895 | 616170.701 | 3097414.226 | 632.2765 | 5.2 | 0 | Normal | 0.023 | 1 | 51 | 0.05 | 0.26 | 0.049057 | 196.1538 | 632.3265 | 2593.4035 | 482.0731 | 280.0769 | 1019.7666 | -482.1477 | 0 | 0.05 | 0.26 | 0.049057 | 196.1538 | 632.3265 | 2593.4035 | 482.0731 | 280.0769 | 1019.7666 | 482.6298 | 0 | 2.1404 | 634.4169 | 635.4871 |  |  | 0 | 0 | 0 | 0 | 1 | Supercritical | 0.0038148
573 | 571.896 | 616170.226 | 3097413.345 | 632.276 | 5.2 | 0 | Normal | 0.023 | 1.001 | 51 | 0.05 | 0.26 | 0.049057 | 196.1538 | 632.326 | 2593.403 | 482.0731 | 280.0769 | 1019.7666 | -482.6298 | 0 | 0.05 | 0.26 | 0.049057 | 196.1538 | 632.326 | 2593.403 | 482.0731 | 280.0769 | 1019.7666 | 481.5905 | 0 | 2.1404 | 634.4164 | 635.4866 |  |  | 0 | 0 | 0 | 0 | 1 | Supercritical | 0.0038148
574 | 572.895 | 616169.752 | 3097412.465 | 632.2755 | 5.2 | 0 | Normal | 0 | 0.999 | 51 | 0.05 | 0.26 | 0.049057 | 196.1538 | 632.3255 | 2593.4025 | 482.0731 | 280.0769 | 1019.7666 | -481.5905 | 0 | 0.05 | 0.26 | 0.049057 | 196.1538 | 632.3255 | 2593.4025 | 482.0731 | 280.0769 | 1019.7666 | 482.1608 | 0 | 2.1404 | 634.4159 | 635.4861 |  |  | 0 | 0 | 0 | 0 | 1 | Supercritical | 0.0038148
575 | 573.895 | 616169.278 | 3097411.585 | 632.275 | 5.2 | 0 | Normal | 0.027 | 1 | 51 | 0.05 | 0.26 | 0.049057 | 196.1538 | 632.325 | 2593.402 | 482.0731 | 280.0769 | 1019.7666 | -482.1608 | 0 | 0.05 | 0.26 | 0.049057 | 196.1538 | 632.325 | 2593.402 | 482.0731 | 280.0769 | 1019.7666 | 482.1608 | 0 | 2.1404 | 634.4154 | 635.4856 |  |  | 0 | 0 | 0 | 0 | 1 | Supercritical | 0.0038148
576 | 574.895 | 616168.804 | 3097410.704 | 632.2745 | 5.2 | 0 | Normal | 0.027 | 1 | 51 | 0.05 | 0.26 | 0.049057 | 196.1538 | 632.3245 | 2593.4015 | 482.0731 | 280.0769 | 1019.7666 | -482.1608 | 0 | 0.05 | 0.26 | 0.049057 | 196.1538 | 632.3245 | 2593.4015 | 482.0731 | 280.0769 | 1019.7666 | 482.1477 | 0 | 2.1404 | 634.4149 | 635.4851 |  |  | 0 | 0 | 0 | 0 | 1 | Supercritical | 0.0038148
577 | 575.895 | 616168.33 | 3097409.824 | 632.274 | 5.2 | 0 | Normal | 0.023 | 1 | 51 | 0.05 | 0.26 | 0.049057 | 196.1538 | 632.324 | 2593.401 | 482.0731 | 280.0769 | 1019.7666 | -482.1477 | 0 | 0.05 | 0.26 | 0.049057 | 196.1538 | 632.324 | 2593.401 | 482.0731 | 280.0769 | 1019.7666 | 482.6298 | 0 | 2.1404 | 634.4144 | 635.4846 |  |  | 0 | 0 | 0 | 0 | 1 | Supercritical | 0.0038148
578 | 576.896 | 616167.855 | 3097408.943 | 632.2735 | 5.2 | 0 | Normal | 0.023 | 1.001 | 51 | 0.05 | 0.26 | 0.049057 | 196.1538 | 632.3235 | 2593.4005 | 482.0731 | 280.0769 | 1019.7666 | -482.6298 | 0 | 0.05 | 0.26 | 0.049057 | 196.1538 | 632.3235 | 2593.4005 | 482.0731 | 280.0769 | 1019.7666 | 481.5905 | 0 | 2.1404 | 634.4139 | 635.4841 |  |  | 0 | 0 | 0 | 0 | 1 | Supercritical | 0.0038148
579 | 577.895 | 616167.381 | 3097408.063 | 632.273 | 5.2 | 0 | Normal | 0 | 0.999 | 51 | 0.05 | 0.26 | 0.049057 | 196.1538 | 632.323 | 2593.4 | 482.0731 | 280.0769 | 1019.7666 | -481.5905 | 0 | 0.05 | 0.26 | 0.049057 | 196.1538 | 632.323 | 2593.4 | 482.0731 | 280.0769 | 1019.7666 | 482.1608 | 0 | 2.1404 | 634.4134 | 635.4836 |  |  | 0 | 0 | 0 | 0 | 1 | Supercritical | 0.0038148
580 | 578.895 | 616166.907 | 3097407.183 | 632.2725 | 5.2 | 0 | Normal | 0.027 | 1 | 51 | 0.05 | 0.26 | 0.049057 | 196.1538 | 632.3225 | 2593.3995 | 482.0731 | 280.0769 | 1019.7666 | -482.1608 | 0 | 0.05 | 0.26 | 0.049057 | 196.1538 | 632.3225 | 2593.3995 | 482.0731 | 280.0769 | 1019.7666 | 482.3275 | 0 | 2.1404 | 634.4129 | 635.4831 |  |  | 0 | 0 | 0 | 0 | 1 | Supercritical | 0.0038148
581 | 579.895 | 616166.433 | 3097406.302 | 632.272 | 5.2 | 0 | Normal | 0.078 | 1 | 51 | 0.05 | 0.26 | 0.049057 | 196.1538 | 632.322 | 2593.399 | 482.0731 | 280.0769 | 1019.7666 | -482.3275 | 0 | 0.05 | 0.26 | 0.049057 | 196.1538 | 632.322 | 2593.399 | 482.0731 | 280.0769 | 1019.7666 | 482.3275 | 0 | 2.1404 | 634.4124 | 635.4826 |  |  | 0 | 0 | 0 | 0 | 1 | Supercritical | 0.0038148
582 | 580.895 | 616165.958 | 3097405.422 | 632.2715 | 5.2 | 0 | Normal | 0.078 | 1 | 51 | 0.05 | 0.26 | 0.049057 | 196.1538 | 632.3215 | 2593.3985 | 482.0731 | 280.0769 | 1019.7666 | -482.3275 | 0 | 0.05 | 0.26 | 0.049057 | 196.1538 | 632.3215 | 2593.3985 | 482.0731 | 280.0769 | 1019.7666 | 482.6429 | 0 | 2.1404 | 634.4119 | 635.4821 |  |  | 0 | 0 | 0 | 0 | 1 | Supercritical | 0.0038148
583 | 581.896 | 616165.484 | 3097404.541 | 632.271 | 5.2 | 0 | Normal | 0.027 | 1.001 | 51 | 0.05 | 0.26 | 0.049057 | 196.1538 | 632.321 | 2593.398 | 482.0731 | 280.0769 | 1019.7666 | -482.6429 | 0 | 0.05 | 0.26 | 0.049057 | 196.1538 | 632.321 | 2593.398 | 482.0731 | 280.0769 | 1019.7666 | 481.5905 | 0 | 2.1404 | 634.4114 | 635.4816 |  |  | 0 | 0 | 0 | 0 | 1 | Supercritical | 0.0038148
584 | 582.895 | 616165.01 | 3097403.661 | 632.2705 | 5.2 | 0 | Normal | 0 | 0.999 | 51 | 0.05 | 0.26 | 0.049057 | 196.1538 | 632.3205 | 2593.3975 | 482.0731 | 280.0769 | 1019.7666 | -481.5905 | 0 | 0.05 | 0.26 | 0.049057 | 196.1538 | 632.3205 | 2593.3975 | 482.0731 | 280.0769 | 1019.7666 | 482.1477 | 0 | 2.1404 | 634.4109 | 635.4811 |  |  | 0 | 0 | 0 | 0 | 1 | Supercritical | 0.0038148
585 | 583.895 | 616164.536 | 3097402.781 | 632.27 | 5.2 | 0 | Normal | 0.023 | 1 | 51 | 0.05 | 0.26 | 0.049057 | 196.1538 | 632.32 | 2593.397 | 482.0731 | 280.0769 | 1019.7666 | -482.1477 | 0 | 0.05 | 0.26 | 0.049057 | 196.1538 | 632.32 | 2593.397 | 482.0731 | 280.0769 | 1019.7666 | 482.6298 | 0 | 2.1404 | 634.4104 | 635.4806 |  |  | 0 | 0 | 0 | 0 | 1 | Supercritical | 0.0038148
586 | 584.896 | 616164.061 | 3097401.9 | 632.2695 | 5.2 | 0 | Normal | 0.023 | 1.001 | 51 | 0.05 | 0.26 | 0.049057 | 196.1538 | 632.3195 | 2593.3965 | 482.0731 | 280.0769 | 1019.7666 | -482.6298 | 0 | 0.05 | 0.26 | 0.049057 | 196.1538 | 632.3195 | 2593.3965 | 482.0731 | 280.0769 | 1019.7666 | 481.6787 | 0 | 2.1404 | 634.4099 | 635.4801 |  |  | 0 | 0 | 0 | 0 | 1 | Supercritical | 0.0038148
587 | 585.895 | 616163.587 | 3097401.02 | 632.269 | 5.2 | 0 | Normal | 0.027 | 0.999 | 51 | 0.05 | 0.26 | 0.049057 | 196.1538 | 632.319 | 2593.396 | 482.0731 | 280.0769 | 1019.7666 | -481.6787 | 0 | 0.05 | 0.26 | 0.049057 | 196.1538 | 632.319 | 2593.396 | 482.0731 | 280.0769 | 1019.7666 | 482.6429 | 0 | 2.1404 | 634.4094 | 635.4796 |  |  | 0 | 0 | 0 | 0 | 1 | Supercritical | 0.0038148
588 | 586.896 | 616163.113 | 3097400.139 | 632.2685 | 5.2 | 0 | Normal | 0.027 | 1.001 | 51 | 0.05 | 0.26 | 0.049057 | 196.1538 | 632.3185 | 2593.3955 | 482.0731 | 280.0769 | 1019.7666 | -482.6429 | 0 | 0.05 | 0.26 | 0.049057 | 196.1538 | 632.3185 | 2593.3955 | 482.0731 | 280.0769 | 1019.7666 | 481.5905 | 0 | 2.1404 | 634.4089 | 635.4791 |  |  | 0 | 0 | 0 | 0 | 1 | Supercritical | 0.0038148
589 | 587.895 | 616162.639 | 3097399.259 | 632.268 | 5.2 | 0 | Normal | 0 | 0.999 | 51 | 0.05 | 0.26 | 0.049057 | 196.1538 | 632.318 | 2593.395 | 482.0731 | 280.0769 | 1019.7666 | -481.5905 | 0 | 0.05 | 0.26 | 0.049057 | 196.1538 | 632.318 | 2593.395 | 482.0731 | 280.0769 | 1019.7666 | 482.1477 | 0 | 2.1404 | 634.4084 | 635.4786 |  |  | 0 | 0 | 0 | 0 | 1 | Supercritical | 0.0038148
590 | 588.895 | 616162.165 | 3097398.379 | 632.2675 | 5.2 | 0 | Normal | 0.023 | 1 | 51 | 0.05 | 0.26 | 0.049057 | 196.1538 | 632.3175 | 2593.3945 | 482.0731 | 280.0769 | 1019.7666 | -482.1477 | 0 | 0.05 | 0.26 | 0.049057 | 196.1538 | 632.3175 | 2593.3945 | 482.0731 | 280.0769 | 1019.7666 | 482.6298 | 0 | 2.1404 | 634.4079 | 635.4781 |  |  | 0 | 0 | 0 | 0 | 1 | Supercritical | 0.0038148
591 | 589.896 | 616161.69 | 3097397.498 | 632.267 | 5.2 | 0 | Normal | 0.023 | 1.001 | 51 | 0.05 | 0.26 | 0.049057 | 196.1538 | 632.317 | 2593.394 | 482.0731 | 280.0769 | 1019.7666 | -482.6298 | 0 | 0.05 | 0.26 | 0.049057 | 196.1538 | 632.317 | 2593.394 | 482.0731 | 280.0769 | 1019.7666 | 481.6787 | 0 | 2.1404 | 634.4074 | 635.4776 |  |  | 0 | 0 | 0 | 0 | 1 | Supercritical | 0.0038148
592 | 590.895 | 616161.216 | 3097396.618 | 632.2665 | 5.2 | 0 | Normal | 0.027 | 0.999 | 51 | 0.05 | 0.26 | 0.049057 | 196.1538 | 632.3165 | 2593.3935 | 482.0731 | 280.0769 | 1019.7666 | -481.6787 | 0 | 0.05 | 0.26 | 0.049057 | 196.1538 | 632.3165 | 2593.3935 | 482.0731 | 280.0769 | 1019.7666 | 482.6429 | 0 | 2.1404 | 634.4069 | 635.4771 |  |  | 0 | 0 | 0 | 0 | 1 | Supercritical | 0.0038148
593 | 591.896 | 616160.742 | 3097395.737 | 632.266 | 5.2 | 0 | Normal | 0.027 | 1.001 | 51 | 0.05 | 0.26 | 0.049057 | 196.1538 | 632.316 | 2593.393 | 482.0731 | 280.0769 | 1019.7666 | -482.6429 | 0 | 0.05 | 0.26 | 0.049057 | 196.1538 | 632.316 | 2593.393 | 482.0731 | 280.0769 | 1019.7666 | 481.7539 | 0 | 2.1404 | 634.4064 | 635.4766 |  |  | 0 | 0 | 0 | 0 | 1 | Supercritical | 0.0038148
594 | 592.895 | 616160.268 | 3097394.857 | 632.2655 | 5.2 | 0 | Normal | 0.05 | 0.999 | 51 | 0.05 | 0.26 | 0.049057 | 196.1538 | 632.3155 | 2593.3925 | 482.0731 | 280.0769 | 1019.7666 | -481.7539 | 0 | 0.05 | 0.26 | 0.049057 | 196.1538 | 632.3155 | 2593.3925 | 482.0731 | 280.0769 | 1019.7666 | 482.3275 | 0 | 2.1404 | 634.4059 | 635.4761 |  |  | 0 | 0 | 0 | 0 | 1 | Supercritical | 0.0038148
595 | 593.895 | 616159.793 | 3097393.977 | 632.265 | 5.2 | 0 | Normal | 0.078 | 1 | 51 | 0.05 | 0.26 | 0.049057 | 196.1538 | 632.315 | 2593.392 | 482.0731 | 280.0769 | 1019.7666 | -482.3275 | 0 | 0.05 | 0.26 | 0.049057 | 196.1538 | 632.315 | 2593.392 | 482.0731 | 280.0769 | 1019.7666 | 482.6429 | 0 | 2.1404 | 634.4054 | 635.4756 |  |  | 0 | 0 | 0 | 0 | 1 | Supercritical | 0.0038148
596 | 594.896 | 616159.319 | 3097393.096 | 632.2645 | 5.2 | 0 | Normal | 0.027 | 1.001 | 51 | 0.05 | 0.26 | 0.049057 | 196.1538 | 632.3145 | 2593.3915 | 482.0731 | 280.0769 | 1019.7666 | -482.6429 | 0 | 0.05 | 0.26 | 0.049057 | 196.1538 | 632.3145 | 2593.3915 | 482.0731 | 280.0769 | 1019.7666 | 481.6787 | 0 | 2.1404 | 634.4049 | 635.4751 |  |  | 0 | 0 | 0 | 0 | 1 | Supercritical | 0.0038148
597 | 595.895 | 616158.845 | 3097392.216 | 632.264 | 5.2 | 0 | Normal | 0.027 | 0.999 | 51 | 0.05 | 0.26 | 0.049057 | 196.1538 | 632.314 | 2593.391 | 482.0731 | 280.0769 | 1019.7666 | -481.6787 | 0 | 0.05 | 0.26 | 0.049057 | 196.1538 | 632.314 | 2593.391 | 482.0731 | 280.0769 | 1019.7666 | 482.3275 | 0 | 2.1404 | 634.4044 | 635.4746 |  |  | 0 | 0 | 0 | 0 | 1 | Supercritical | 0.0038148
598 | 596.895 | 616158.371 | 3097391.335 | 632.2635 | 5.2 | 0 | Normal | 0.078 | 1 | 51 | 0.05 | 0.26 | 0.049057 | 196.1538 | 632.3135 | 2593.3905 | 482.0731 | 280.0769 | 1019.7666 | -482.3275 | 0 | 0.05 | 0.26 | 0.049057 | 196.1538 | 632.3135 | 2593.3905 | 482.0731 | 280.0769 | 1019.7666 | 482.7181 | 0 | 2.1404 | 634.4039 | 635.4741 |  |  | 0 | 0 | 0 | 0 | 1 | Supercritical | 0.0038148
599 | 597.896 | 616157.896 | 3097390.455 | 632.263 | 5.2 | 0 | Normal | 0.05 | 1.001 | 51 | 0.05 | 0.26 | 0.049057 | 196.1538 | 632.313 | 2593.39 | 482.0731 | 280.0769 | 1019.7666 | -482.7181 | 0 | 0.05 | 0.26 | 0.049057 | 196.1538 | 632.313 | 2593.39 | 482.0731 | 280.0769 | 1019.7666 | 481.6787 | 0 | 2.1404 | 634.4034 | 635.4736 |  |  | 0 | 0 | 0 | 0 | 1 | Supercritical | 0.0038148
600 | 598.895 | 616157.422 | 3097389.575 | 632.2625 | 5.2 | 0 | Normal | 0.027 | 0.999 | 51 | 0.05 | 0.26 | 0.049057 | 196.1538 | 632.3125 | 2593.3895 | 482.0731 | 280.0769 | 1019.7666 | -481.6787 | 0 | 0.05 | 0.26 | 0.049057 | 196.1538 | 632.3125 | 2593.3895 | 482.0731 | 280.0769 | 1019.7666 | 482.1608 | 0 | 2.1404 | 634.4029 | 635.4731 |  |  | 0 | 0 | 0 | 0 | 1 | Supercritical | 0.0038148
601 | 599.895 | 616156.948 | 3097388.694 | 632.262 | 5.2 | 0 | Normal | 0.027 | 1 | 51 | 0.05 | 0.26 | 0.049057 | 196.1538 | 632.312 | 2593.389 | 482.0731 | 280.0769 | 1019.7666 | -482.1608 | 0 | 0.05 | 0.26 | 0.049057 | 196.1538 | 632.312 | 2593.389 | 482.0731 | 280.0769 | 1019.7666 | 482.1608 | 0 | 2.1404 | 634.4024 | 635.4726 |  |  | 0 | 0 | 0 | 0 | 1 | Supercritical | 0.0038148
602 | 600.895 | 616156.474 | 3097387.814 | 632.2615 | 5.2 | 0 | Normal | 0.027 | 1 | 51 | 0.05 | 0.26 | 0.049057 | 196.1538 | 632.3115 | 2593.3885 | 482.0731 | 280.0769 | 1019.7666 | -482.1608 | 0 | 0.05 | 0.26 | 0.049057 | 196.1538 | 632.3115 | 2593.3885 | 482.0731 | 280.0769 | 1019.7666 | 482.3275 | 0 | 2.1404 | 634.4019 | 635.4721 |  |  | 0 | 0 | 0 | 0 | 1 | Supercritical | 0.0038148
603 | 601.895 | 616156 | 3097386.933 | 632.261 | 5.2 | 0 | Normal | 0.078 | 1 | 51 | 0.05 | 0.26 | 0.049057 | 196.1538 | 632.311 | 2593.388 | 482.0731 | 280.0769 | 1019.7666 | -482.3275 | 0 | 0.05 | 0.26 | 0.049057 | 196.1538 | 632.311 | 2593.388 | 482.0731 | 280.0769 | 1019.7666 | 482.236 | 0 | 2.1404 | 634.4014 | 635.4716 |  |  | 0 | 0 | 0 | 0 | 1 | Supercritical | 0.0038148
604 | 602.895 | 616155.525 | 3097386.053 | 632.2605 | 5.2 | 0 | Normal | 0.05 | 1 | 51 | 0.05 | 0.26 | 0.049057 | 196.1538 | 632.3105 | 2593.3875 | 482.0731 | 280.0769 | 1019.7666 | -482.236 | 0 | 0.05 | 0.26 | 0.049057 | 196.1538 | 632.3105 | 2593.3875 | 482.0731 | 280.0769 | 1019.7666 | 482.1608 | 0 | 2.1404 | 634.4009 | 635.4711 |  |  | 0 | 0 | 0 | 0 | 1 | Supercritical | 0.0038148
605 | 603.895 | 616155.051 | 3097385.173 | 632.26 | 5.2 | 0 | Normal | 0.027 | 1 | 51 | 0.05 | 0.26 | 0.049057 | 196.1538 | 632.31 | 2593.387 | 482.0731 | 280.0769 | 1019.7666 | -482.1608 | 0 | 0.05 | 0.26 | 0.049057 | 196.1538 | 632.31 | 2593.387 | 482.0731 | 280.0769 | 1019.7666 | 482.1608 | 0 | 2.1404 | 634.4004 | 635.4706 |  |  | 0 | 0 | 0 | 0 | 1 | Supercritical | 0.0038148
606 | 604.895 | 616154.577 | 3097384.292 | 632.2595 | 5.2 | 0 | Normal | 0.027 | 1 | 51 | 0.05 | 0.26 | 0.049057 | 196.1538 | 632.3095 | 2593.3865 | 482.0731 | 280.0769 | 1019.7666 | -482.1608 | 0 | 0.05 | 0.26 | 0.049057 | 196.1538 | 632.3095 | 2593.3865 | 482.0731 | 280.0769 | 1019.7666 | 482.1477 | 0 | 2.1404 | 634.3999 | 635.4701 |  |  | 0 | 0 | 0 | 0 | 1 | Supercritical | 0.0038148
607 | 605.895 | 616154.103 | 3097383.412 | 632.259 | 5.2 | 0 | Normal | 0.023 | 1 | 51 | 0.05 | 0.26 | 0.049057 | 196.1538 | 632.309 | 2593.386 | 482.0731 | 280.0769 | 1019.7666 | -482.1477 | 0 | 0.05 | 0.26 | 0.049057 | 196.1538 | 632.309 | 2593.386 | 482.0731 | 280.0769 | 1019.7666 | 482.6298 | 0 | 2.1404 | 634.3994 | 635.4696 |  |  | 0 | 0 | 0 | 0 | 1 | Supercritical | 0.0038148
608 | 606.896 | 616153.628 | 3097382.531 | 632.2585 | 5.2 | 0 | Normal | 0.023 | 1.001 | 51 | 0.05 | 0.26 | 0.049057 | 196.1538 | 632.3085 | 2593.3855 | 482.0731 | 280.0769 | 1019.7666 | -482.6298 | 0 | 0.05 | 0.26 | 0.049057 | 196.1538 | 632.3085 | 2593.3855 | 482.0731 | 280.0769 | 1019.7666 | 481.5905 | 0 | 2.1404 | 634.3989 | 635.4691 |  |  | 0 | 0 | 0 | 0 | 1 | Supercritical | 0.0038148
609 | 607.895 | 616153.154 | 3097381.651 | 632.258 | 5.2 | 0 | Normal | 0 | 0.999 | 51 | 0.05 | 0.26 | 0.049057 | 196.1538 | 632.308 | 2593.385 | 482.0731 | 280.0769 | 1019.7666 | -481.5905 | 0 | 0.05 | 0.26 | 0.049057 | 196.1538 | 632.308 | 2593.385 | 482.0731 | 280.0769 | 1019.7666 | 482.1608 | 0 | 2.1404 | 634.3984 | 635.4686 |  |  | 0 | 0 | 0 | 0 | 1 | Supercritical | 0.0038148
610 | 608.895 | 616152.68 | 3097380.771 | 632.2575 | 5.2 | 0 | Normal | 0.027 | 1 | 51 | 0.05 | 0.26 | 0.049057 | 196.1538 | 632.3075 | 2593.3845 | 482.0731 | 280.0769 | 1019.7666 | -482.1608 | 0 | 0.05 | 0.26 | 0.049057 | 196.1538 | 632.3075 | 2593.3845 | 482.0731 | 280.0769 | 1019.7666 | 482.3275 | 0 | 2.1404 | 634.3979 | 635.4681 |  |  | 0 | 0 | 0 | 0 | 1 | Supercritical | 0.0038148
611 | 609.895 | 616152.206 | 3097379.89 | 632.257 | 5.2 | 0 | Normal | 0.078 | 1 | 51 | 0.05 | 0.26 | 0.049057 | 196.1538 | 632.307 | 2593.384 | 482.0731 | 280.0769 | 1019.7666 | -482.3275 | 0 | 0.05 | 0.26 | 0.049057 | 196.1538 | 632.307 | 2593.384 | 482.0731 | 280.0769 | 1019.7666 | 482.3275 | 0 | 2.1404 | 634.3974 | 635.4676 |  |  | 0 | 0 | 0 | 0 | 1 | Supercritical | 0.0038148
612 | 610.895 | 616151.731 | 3097379.01 | 632.2565 | 5.2 | 0 | Normal | 0.078 | 1 | 51 | 0.05 | 0.26 | 0.049057 | 196.1538 | 632.3065 | 2593.3835 | 482.0731 | 280.0769 | 1019.7666 | -482.3275 | 0 | 0.05 | 0.26 | 0.049057 | 196.1538 | 632.3065 | 2593.3835 | 482.0731 | 280.0769 | 1019.7666 | 482.6429 | 0 | 2.1404 | 634.3969 | 635.4671 |  |  | 0 | 0 | 0 | 0 | 1 | Supercritical | 0.0038148
613 | 611.896 | 616151.257 | 3097378.129 | 632.256 | 5.2 | 0 | Normal | 0.027 | 1.001 | 51 | 0.05 | 0.26 | 0.049057 | 196.1538 | 632.306 | 2593.383 | 482.0731 | 280.0769 | 1019.7666 | -482.6429 | 0 | 0.05 | 0.26 | 0.049057 | 196.1538 | 632.306 | 2593.383 | 482.0731 | 280.0769 | 1019.7666 | 481.5905 | 0 | 2.1404 | 634.3964 | 635.4666 |  |  | 0 | 0 | 0 | 0 | 1 | Supercritical | 0.0038148
614 | 612.895 | 616150.783 | 3097377.249 | 632.2555 | 5.2 | 0 | Normal | 0 | 0.999 | 51 | 0.05 | 0.26 | 0.049057 | 196.1538 | 632.3055 | 2593.3825 | 482.0731 | 280.0769 | 1019.7666 | -481.5905 | 0 | 0.05 | 0.26 | 0.049057 | 196.1538 | 632.3055 | 2593.3825 | 482.0731 | 280.0769 | 1019.7666 | 482.1608 | 0 | 2.1404 | 634.3959 | 635.4661 |  |  | 0 | 0 | 0 | 0 | 1 | Supercritical | 0.0038148
615 | 613.895 | 616150.309 | 3097376.369 | 632.255 | 5.2 | 0 | Normal | 0.027 | 1 | 51 | 0.05 | 0.26 | 0.049057 | 196.1538 | 632.305 | 2593.382 | 482.0731 | 280.0769 | 1019.7666 | -482.1608 | 0 | 0.05 | 0.26 | 0.049057 | 196.1538 | 632.305 | 2593.382 | 482.0731 | 280.0769 | 1019.7666 | 482.3275 | 0 | 2.1404 | 634.3954 | 635.4656 |  |  | 0 | 0 | 0 | 0 | 1 | Supercritical | 0.0038148
616 | 614.895 | 616149.835 | 3097375.488 | 632.2545 | 5.2 | 0 | Normal | 0.078 | 1 | 51 | 0.05 | 0.26 | 0.049057 | 196.1538 | 632.3045 | 2593.3815 | 482.0731 | 280.0769 | 1019.7666 | -482.3275 | 0 | 0.05 | 0.26 | 0.049057 | 196.1538 | 632.3045 | 2593.3815 | 482.0731 | 280.0769 | 1019.7666 | 482.3275 | 0 | 2.1404 | 634.3949 | 635.4651 |  |  | 0 | 0 | 0 | 0 | 1 | Supercritical | 0.0038148
617 | 615.895 | 616149.36 | 3097374.608 | 632.254 | 5.2 | 0 | Normal | 0.078 | 1 | 51 | 0.05 | 0.26 | 0.049057 | 196.1538 | 632.304 | 2593.381 | 482.0731 | 280.0769 | 1019.7666 | -482.3275 | 0 | 0.05 | 0.26 | 0.049057 | 196.1538 | 632.304 | 2593.381 | 482.0731 | 280.0769 | 1019.7666 | 482.6429 | 0 | 2.1404 | 634.3944 | 635.4646 |  |  | 0 | 0 | 0 | 0 | 1 | Supercritical | 0.0038148
618 | 616.896 | 616148.886 | 3097373.727 | 632.2535 | 5.2 | 0 | Normal | 0.027 | 1.001 | 51 | 0.05 | 0.26 | 0.049057 | 196.1538 | 632.3035 | 2593.3805 | 482.0731 | 280.0769 | 1019.7666 | -482.6429 | 0 | 0.05 | 0.26 | 0.049057 | 196.1538 | 632.3035 | 2593.3805 | 482.0731 | 280.0769 | 1019.7666 | 481.5905 | 0 | 2.1404 | 634.3939 | 635.4641 |  |  | 0 | 0 | 0 | 0 | 1 | Supercritical | 0.0038148
619 | 617.895 | 616148.412 | 3097372.847 | 632.253 | 5.2 | 0 | Normal | 0 | 0.999 | 51 | 0.05 | 0.26 | 0.049057 | 196.1538 | 632.303 | 2593.38 | 482.0731 | 280.0769 | 1019.7666 | -481.5905 | 0 | 0.05 | 0.26 | 0.049057 | 196.1538 | 632.303 | 2593.38 | 482.0731 | 280.0769 | 1019.7666 | 482.1477 | 0 | 2.1404 | 634.3934 | 635.4636 |  |  | 0 | 0 | 0 | 0 | 1 | Supercritical | 0.0038148
620 | 618.895 | 616147.938 | 3097371.967 | 632.2525 | 5.2 | 0 | Normal | 0.023 | 1 | 51 | 0.05 | 0.26 | 0.049057 | 196.1538 | 632.3025 | 2593.3795 | 482.0731 | 280.0769 | 1019.7666 | -482.1477 | 0 | 0.05 | 0.26 | 0.049057 | 196.1538 | 632.3025 | 2593.3795 | 482.0731 | 280.0769 | 1019.7666 | 482.6298 | 0 | 2.1404 | 634.3929 | 635.4631 |  |  | 0 | 0 | 0 | 0 | 1 | Supercritical | 0.0038148
621 | 619.896 | 616147.463 | 3097371.086 | 632.252 | 5.2 | 0 | Normal | 0.023 | 1.001 | 51 | 0.05 | 0.26 | 0.049057 | 196.1538 | 632.302 | 2593.379 | 482.0731 | 280.0769 | 1019.7666 | -482.6298 | 0 | 0.05 | 0.26 | 0.049057 | 196.1538 | 632.302 | 2593.379 | 482.0731 | 280.0769 | 1019.7666 | 481.6787 | 0 | 2.1404 | 634.3924 | 635.4626 |  |  | 0 | 0 | 0 | 0 | 1 | Supercritical | 0.0038148
622 | 620.895 | 616146.989 | 3097370.206 | 632.2515 | 5.2 | 0 | Normal | 0.027 | 0.999 | 51 | 0.05 | 0.26 | 0.049057 | 196.1538 | 632.3015 | 2593.3785 | 482.0731 | 280.0769 | 1019.7666 | -481.6787 | 0 | 0.05 | 0.26 | 0.049057 | 196.1538 | 632.3015 | 2593.3785 | 482.0731 | 280.0769 | 1019.7666 | 482.6429 | 0 | 2.1404 | 634.3919 | 635.4621 |  |  | 0 | 0 | 0 | 0 | 1 | Supercritical | 0.0038148
623 | 621.896 | 616146.515 | 3097369.325 | 632.251 | 5.2 | 0 | Normal | 0.027 | 1.001 | 51 | 0.05 | 0.26 | 0.049057 | 196.1538 | 632.301 | 2593.378 | 482.0731 | 280.0769 | 1019.7666 | -482.6429 | 0 | 0.05 | 0.26 | 0.049057 | 196.1538 | 632.301 | 2593.378 | 482.0731 | 280.0769 | 1019.7666 | 481.7539 | 0 | 2.1404 | 634.3914 | 635.4616 |  |  | 0 | 0 | 0 | 0 | 1 | Supercritical | 0.0038148
624 | 622.895 | 616146.041 | 3097368.445 | 632.2505 | 5.2 | 0 | Normal | 0.05 | 0.999 | 51 | 0.05 | 0.26 | 0.049057 | 196.1538 | 632.3005 | 2593.3775 | 482.0731 | 280.0769 | 1019.7666 | -481.7539 | 0 | 0.05 | 0.26 | 0.049057 | 196.1538 | 632.3005 | 2593.3775 | 482.0731 | 280.0769 | 1019.7666 | 482.3275 | 0 | 2.1404 | 634.3909 | 635.4611 |  |  | 0 | 0 | 0 | 0 | 1 | Supercritical | 0.0038148
625 | 623.895 | 616145.566 | 3097367.565 | 632.25 | 5.2 | 0 | Normal | 0.078 | 1 | 51 | 0.05 | 0.26 | 0.049057 | 196.1538 | 632.3 | 2593.377 | 482.0731 | 280.0769 | 1019.7666 | -482.3275 | 0 | 0.05 | 0.26 | 0.049057 | 196.1538 | 632.3 | 2593.377 | 482.0731 | 280.0769 | 1019.7666 | 482.6429 | 0 | 2.1404 | 634.3904 | 635.4606 |  |  | 0 | 0 | 0 | 0 | 1 | Supercritical | 0.0038148
626 | 624.896 | 616145.092 | 3097366.684 | 632.2495 | 5.2 | 0 | Normal | 0.027 | 1.001 | 51 | 0.05 | 0.26 | 0.049057 | 196.1538 | 632.2995 | 2593.3765 | 482.0731 | 280.0769 | 1019.7666 | -482.6429 | 0 | 0.05 | 0.26 | 0.049057 | 196.1538 | 632.2995 | 2593.3765 | 482.0731 | 280.0769 | 1019.7666 | 481.6787 | 0 | 2.1404 | 634.3899 | 635.4601 |  |  | 0 | 0 | 0 | 0 | 1 | Supercritical | 0.0038148
627 | 625.895 | 616144.618 | 3097365.804 | 632.249 | 5.2 | 0 | Normal | 0.027 | 0.999 | 51 | 0.05 | 0.26 | 0.049057 | 196.1538 | 632.299 | 2593.376 | 482.0731 | 280.0769 | 1019.7666 | -481.6787 | 0 | 0.05 | 0.26 | 0.049057 | 196.1538 | 632.299 | 2593.376 | 482.0731 | 280.0769 | 1019.7666 | 482.6429 | 0 | 2.1404 | 634.3894 | 635.4596 |  |  | 0 | 0 | 0 | 0 | 1 | Supercritical | 0.0038148
628 | 626.896 | 616144.144 | 3097364.923 | 632.2485 | 5.2 | 0 | Normal | 0.027 | 1.001 | 51 | 0.05 | 0.26 | 0.049057 | 196.1538 | 632.2985 | 2593.3755 | 482.0731 | 280.0769 | 1019.7666 | -482.6429 | 0 | 0.05 | 0.26 | 0.049057 | 196.1538 | 632.2985 | 2593.3755 | 482.0731 | 280.0769 | 1019.7666 | 481.7539 | 0 | 2.1404 | 634.3889 | 635.4591 |  |  | 0 | 0 | 0 | 0 | 1 | Supercritical | 0.0038148
629 | 627.895 | 616143.67 | 3097364.043 | 632.248 | 5.2 | 0 | Normal | 0.05 | 0.999 | 51 | 0.05 | 0.26 | 0.049057 | 196.1538 | 632.298 | 2593.375 | 482.0731 | 280.0769 | 1019.7666 | -481.7539 | 0 | 0.05 | 0.26 | 0.049057 | 196.1538 | 632.298 | 2593.375 | 482.0731 | 280.0769 | 1019.7666 | 482.3275 | 0 | 2.1404 | 634.3884 | 635.4586 |  |  | 0 | 0 | 0 | 0 | 1 | Supercritical | 0.0038148
630 | 628.895 | 616143.195 | 3097363.163 | 632.2475 | 5.2 | 0 | Normal | 0.078 | 1 | 51 | 0.05 | 0.26 | 0.049057 | 196.1538 | 632.2975 | 2593.3745 | 482.0731 | 280.0769 | 1019.7666 | -482.3275 | 0 | 0.05 | 0.26 | 0.049057 | 196.1538 | 632.2975 | 2593.3745 | 482.0731 | 280.0769 | 1019.7666 | 482.1608 | 0 | 2.1404 | 634.3879 | 635.4581 |  |  | 0 | 0 | 0 | 0 | 1 | Supercritical | 0.0038148
631 | 629.895 | 616142.721 | 3097362.282 | 632.247 | 5.2 | 0 | Normal | 0.027 | 1 | 51 | 0.05 | 0.26 | 0.049057 | 196.1538 | 632.297 | 2593.374 | 482.0731 | 280.0769 | 1019.7666 | -482.1608 | 0 | 0.05 | 0.26 | 0.049057 | 196.1538 | 632.297 | 2593.374 | 482.0731 | 280.0769 | 1019.7666 | 482.1608 | 0 | 2.1404 | 634.3874 | 635.4576 |  |  | 0 | 0 | 0 | 0 | 1 | Supercritical | 0.0038148
632 | 630.895 | 616142.247 | 3097361.402 | 632.2465 | 5.2 | 0 | Normal | 0.027 | 1 | 51 | 0.05 | 0.26 | 0.049057 | 196.1538 | 632.2965 | 2593.3735 | 482.0731 | 280.0769 | 1019.7666 | -482.1608 | 0 | 0.05 | 0.26 | 0.049057 | 196.1538 | 632.2965 | 2593.3735 | 482.0731 | 280.0769 | 1019.7666 | 482.3275 | 0 | 2.1404 | 634.3869 | 635.4571 |  |  | 0 | 0 | 0 | 0 | 1 | Supercritical | 0.0038148
633 | 631.895 | 616141.773 | 3097360.521 | 632.246 | 5.2 | 0 | Normal | 0.078 | 1 | 51 | 0.05 | 0.26 | 0.049057 | 196.1538 | 632.296 | 2593.373 | 482.0731 | 280.0769 | 1019.7666 | -482.3275 | 0 | 0.05 | 0.26 | 0.049057 | 196.1538 | 632.296 | 2593.373 | 482.0731 | 280.0769 | 1019.7666 | 482.236 | 0 | 2.1404 | 634.3864 | 635.4566 |  |  | 0 | 0 | 0 | 0 | 1 | Supercritical | 0.0038148
634 | 632.895 | 616141.298 | 3097359.641 | 632.2455 | 5.2 | 0 | Normal | 0.05 | 1 | 51 | 0.05 | 0.26 | 0.049057 | 196.1538 | 632.2955 | 2593.3725 | 482.0731 | 280.0769 | 1019.7666 | -482.236 | 0 | 0.05 | 0.26 | 0.049057 | 196.1538 | 632.2955 | 2593.3725 | 482.0731 | 280.0769 | 1019.7666 | 482.1608 | 0 | 2.1404 | 634.3859 | 635.4561 |  |  | 0 | 0 | 0 | 0 | 1 | Supercritical | 0.0038148
635 | 633.895 | 616140.824 | 3097358.761 | 632.245 | 5.2 | 0 | Normal | 0.027 | 1 | 51 | 0.05 | 0.26 | 0.049057 | 196.1538 | 632.295 | 2593.372 | 482.0731 | 280.0769 | 1019.7666 | -482.1608 | 0 | 0.05 | 0.26 | 0.049057 | 196.1538 | 632.295 | 2593.372 | 482.0731 | 280.0769 | 1019.7666 | 482.1608 | 0 | 2.1404 | 634.3854 | 635.4556 |  |  | 0 | 0 | 0 | 0 | 1 | Supercritical | 0.0038148
636 | 634.895 | 616140.35 | 3097357.88 | 632.2445 | 5.2 | 0 | Normal | 0.027 | 1 | 51 | 0.05 | 0.26 | 0.049057 | 196.1538 | 632.2945 | 2593.3715 | 482.0731 | 280.0769 | 1019.7666 | -482.1608 | 0 | 0.05 | 0.26 | 0.049057 | 196.1538 | 632.2945 | 2593.3715 | 482.0731 | 280.0769 | 1019.7666 | 482.1477 | 0 | 2.1404 | 634.3849 | 635.4551 |  |  | 0 | 0 | 0 | 0 | 1 | Supercritical | 0.0038148
637 | 635.895 | 616139.876 | 3097357 | 632.244 | 5.2 | 0 | Normal | 0.023 | 1 | 51 | 0.05 | 0.26 | 0.049057 | 196.1538 | 632.294 | 2593.371 | 482.0731 | 280.0769 | 1019.7666 | -482.1477 | 0 | 0.05 | 0.26 | 0.049057 | 196.1538 | 632.294 | 2593.371 | 482.0731 | 280.0769 | 1019.7666 | 482.6298 | 0 | 2.1404 | 634.3844 | 635.4546 |  |  | 0 | 0 | 0 | 0 | 1 | Supercritical | 0.0038148
638 | 636.896 | 616139.401 | 3097356.119 | 632.2435 | 5.2 | 0 | Normal | 0.023 | 1.001 | 51 | 0.05 | 0.26 | 0.049057 | 196.1538 | 632.2935 | 2593.3705 | 482.0731 | 280.0769 | 1019.7666 | -482.6298 | 0 | 0.05 | 0.26 | 0.049057 | 196.1538 | 632.2935 | 2593.3705 | 482.0731 | 280.0769 | 1019.7666 | 481.5905 | 0 | 2.1404 | 634.3839 | 635.4541 |  |  | 0 | 0 | 0 | 0 | 1 | Supercritical | 0.0038148
639 | 637.895 | 616138.927 | 3097355.239 | 632.243 | 5.2 | 0 | Normal | 0 | 0.999 | 51 | 0.05 | 0.26 | 0.049057 | 196.1538 | 632.293 | 2593.37 | 482.0731 | 280.0769 | 1019.7666 | -481.5905 | 0 | 0.05 | 0.26 | 0.049057 | 196.1538 | 632.293 | 2593.37 | 482.0731 | 280.0769 | 1019.7666 | 482.1608 | 0 | 2.1404 | 634.3834 | 635.4536 |  |  | 0 | 0 | 0 | 0 | 1 | Supercritical | 0.0038148
640 | 638.895 | 616138.453 | 3097354.359 | 632.2425 | 5.2 | 0 | Normal | 0.027 | 1 | 51 | 0.05 | 0.26 | 0.049057 | 196.1538 | 632.2925 | 2593.3695 | 482.0731 | 280.0769 | 1019.7666 | -482.1608 | 0 | 0.05 | 0.26 | 0.049057 | 196.1538 | 632.2925 | 2593.3695 | 482.0731 | 280.0769 | 1019.7666 | 482.1608 | 0 | 2.1404 | 634.3829 | 635.4531 |  |  | 0 | 0 | 0 | 0 | 1 | Supercritical | 0.0038148
641 | 639.895 | 616137.979 | 3097353.478 | 632.242 | 5.2 | 0 | Normal | 0.027 | 1 | 51 | 0.05 | 0.26 | 0.049057 | 196.1538 | 632.292 | 2593.369 | 482.0731 | 280.0769 | 1019.7666 | -482.1608 | 0 | 0.05 | 0.26 | 0.049057 | 196.1538 | 632.292 | 2593.369 | 482.0731 | 280.0769 | 1019.7666 | 482.1477 | 0 | 2.1404 | 634.3824 | 635.4526 |  |  | 0 | 0 | 0 | 0 | 1 | Supercritical | 0.0038148
642 | 640.895 | 616137.505 | 3097352.598 | 632.2415 | 5.2 | 0 | Normal | 0.023 | 1 | 51 | 0.05 | 0.26 | 0.049057 | 196.1538 | 632.2915 | 2593.3685 | 482.0731 | 280.0769 | 1019.7666 | -482.1477 | 0 | 0.05 | 0.26 | 0.049057 | 196.1538 | 632.2915 | 2593.3685 | 482.0731 | 280.0769 | 1019.7666 | 482.6298 | 0 | 2.1404 | 634.3819 | 635.4521 |  |  | 0 | 0 | 0 | 0 | 1 | Supercritical | 0.0038148
643 | 641.896 | 616137.03 | 3097351.717 | 632.241 | 5.2 | 0 | Normal | 0.023 | 1.001 | 51 | 0.05 | 0.26 | 0.049057 | 196.1538 | 632.291 | 2593.368 | 482.0731 | 280.0769 | 1019.7666 | -482.6298 | 0 | 0.05 | 0.26 | 0.049057 | 196.1538 | 632.291 | 2593.368 | 482.0731 | 280.0769 | 1019.7666 | 481.5905 | 0 | 2.1404 | 634.3814 | 635.4516 |  |  | 0 | 0 | 0 | 0 | 1 | Supercritical | 0.0038148
644 | 642.895 | 616136.556 | 3097350.837 | 632.2405 | 5.2 | 0 | Normal | 0 | 0.999 | 51 | 0.05 | 0.26 | 0.049057 | 196.1538 | 632.2905 | 2593.3675 | 482.0731 | 280.0769 | 1019.7666 | -481.5905 | 0 | 0.05 | 0.26 | 0.049057 | 196.1538 | 632.2905 | 2593.3675 | 482.0731 | 280.0769 | 1019.7666 | 482.1608 | 0 | 2.1404 | 634.3809 | 635.4511 |  |  | 0 | 0 | 0 | 0 | 1 | Supercritical | 0.0038148
645 | 643.895 | 616136.082 | 3097349.957 | 632.24 | 5.2 | 0 | Normal | 0.027 | 1 | 51 | 0.05 | 0.26 | 0.049057 | 196.1538 | 632.29 | 2593.367 | 482.0731 | 280.0769 | 1019.7666 | -482.1608 | 0 | 0.05 | 0.26 | 0.049057 | 196.1538 | 632.29 | 2593.367 | 482.0731 | 280.0769 | 1019.7666 | 482.3275 | 0 | 2.1404 | 634.3804 | 635.4506 |  |  | 0 | 0 | 0 | 0 | 1 | Supercritical | 0.0038148
646 | 644.895 | 616135.608 | 3097349.076 | 632.2395 | 5.2 | 0 | Normal | 0.078 | 1 | 51 | 0.05 | 0.26 | 0.049057 | 196.1538 | 632.2895 | 2593.3665 | 482.0731 | 280.0769 | 1019.7666 | -482.3275 | 0 | 0.05 | 0.26 | 0.049057 | 196.1538 | 632.2895 | 2593.3665 | 482.0731 | 280.0769 | 1019.7666 | 482.3275 | 0 | 2.1404 | 634.3799 | 635.4501 |  |  | 0 | 0 | 0 | 0 | 1 | Supercritical | 0.0038148
647 | 645.895 | 616135.133 | 3097348.196 | 632.239 | 5.2 | 0 | Normal | 0.078 | 1 | 51 | 0.05 | 0.26 | 0.049057 | 196.1538 | 632.289 | 2593.366 | 482.0731 | 280.0769 | 1019.7666 | -482.3275 | 0 | 0.05 | 0.26 | 0.049057 | 196.1538 | 632.289 | 2593.366 | 482.0731 | 280.0769 | 1019.7666 | 482.6429 | 0 | 2.1404 | 634.3794 | 635.4496 |  |  | 0 | 0 | 0 | 0 | 1 | Supercritical | 0.0038148
648 | 646.896 | 616134.659 | 3097347.315 | 632.2385 | 5.2 | 0 | Normal | 0.027 | 1.001 | 51 | 0.05 | 0.26 | 0.049057 | 196.1538 | 632.2885 | 2593.3655 | 482.0731 | 280.0769 | 1019.7666 | -482.6429 | 0 | 0.05 | 0.26 | 0.049057 | 196.1538 | 632.2885 | 2593.3655 | 482.0731 | 280.0769 | 1019.7666 | 481.5905 | 0 | 2.1404 | 634.3789 | 635.4491 |  |  | 0 | 0 | 0 | 0 | 1 | Supercritical | 0.0038148
649 | 647.895 | 616134.185 | 3097346.435 | 632.238 | 5.2 | 0 | Normal | 0 | 0.999 | 51 | 0.05 | 0.26 | 0.049057 | 196.1538 | 632.288 | 2593.365 | 482.0731 | 280.0769 | 1019.7666 | -481.5905 | 0 | 0.05 | 0.26 | 0.049057 | 196.1538 | 632.288 | 2593.365 | 482.0731 | 280.0769 | 1019.7666 | 482.1477 | 0 | 2.1404 | 634.3784 | 635.4486 |  |  | 0 | 0 | 0 | 0 | 1 | Supercritical | 0.0038148
650 | 648.895 | 616133.711 | 3097345.555 | 632.2375 | 5.2 | 0 | Normal | 0.023 | 1 | 51 | 0.05 | 0.26 | 0.049057 | 196.1538 | 632.2875 | 2593.3645 | 482.0731 | 280.0769 | 1019.7666 | -482.1477 | 0 | 0.05 | 0.26 | 0.049057 | 196.1538 | 632.2875 | 2593.3645 | 482.0731 | 280.0769 | 1019.7666 | 482.6298 | 0 | 2.1404 | 634.3779 | 635.4481 |  |  | 0 | 0 | 0 | 0 | 1 | Supercritical | 0.0038148
651 | 649.896 | 616133.236 | 3097344.674 | 632.237 | 5.2 | 0 | Normal | 0.023 | 1.001 | 51 | 0.05 | 0.26 | 0.049057 | 196.1538 | 632.287 | 2593.364 | 482.0731 | 280.0769 | 1019.7666 | -482.6298 | 0 | 0.05 | 0.26 | 0.049057 | 196.1538 | 632.287 | 2593.364 | 482.0731 | 280.0769 | 1019.7666 | 481.6787 | 0 | 2.1404 | 634.3774 | 635.4476 |  |  | 0 | 0 | 0 | 0 | 1 | Supercritical | 0.0038148
652 | 650.895 | 616132.762 | 3097343.794 | 632.2365 | 5.2 | 0 | Normal | 0.027 | 0.999 | 51 | 0.05 | 0.26 | 0.049057 | 196.1538 | 632.2865 | 2593.3635 | 482.0731 | 280.0769 | 1019.7666 | -481.6787 | 0 | 0.05 | 0.26 | 0.049057 | 196.1538 | 632.2865 | 2593.3635 | 482.0731 | 280.0769 | 1019.7666 | 482.6429 | 0 | 2.1404 | 634.3769 | 635.4471 |  |  | 0 | 0 | 0 | 0 | 1 | Supercritical | 0.0038148
653 | 651.896 | 616132.288 | 3097342.913 | 632.236 | 5.2 | 0 | Normal | 0.027 | 1.001 | 51 | 0.05 | 0.26 | 0.049057 | 196.1538 | 632.286 | 2593.363 | 482.0731 | 280.0769 | 1019.7666 | -482.6429 | 0 | 0.05 | 0.26 | 0.049057 | 196.1538 | 632.286 | 2593.363 | 482.0731 | 280.0769 | 1019.7666 | 481.5905 | 0 | 2.1404 | 634.3764 | 635.4466 |  |  | 0 | 0 | 0 | 0 | 1 | Supercritical | 0.0038148
654 | 652.895 | 616131.814 | 3097342.033 | 632.2355 | 5.2 | 0 | Normal | 0 | 0.999 | 51 | 0.05 | 0.26 | 0.049057 | 196.1538 | 632.2855 | 2593.3625 | 482.0731 | 280.0769 | 1019.7666 | -481.5905 | 0 | 0.05 | 0.26 | 0.049057 | 196.1538 | 632.2855 | 2593.3625 | 482.0731 | 280.0769 | 1019.7666 | 482.1477 | 0 | 2.1404 | 634.3759 | 635.4461 |  |  | 0 | 0 | 0 | 0 | 1 | Supercritical | 0.0038148
655 | 653.895 | 616131.34 | 3097341.153 | 632.235 | 5.2 | 0 | Normal | 0.023 | 1 | 51 | 0.05 | 0.26 | 0.049057 | 196.1538 | 632.285 | 2593.362 | 482.0731 | 280.0769 | 1019.7666 | -482.1477 | 0 | 0.05 | 0.26 | 0.049057 | 196.1538 | 632.285 | 2593.362 | 482.0731 | 280.0769 | 1019.7666 | 482.6298 | 0 | 2.1404 | 634.3754 | 635.4456 |  |  | 0 | 0 | 0 | 0 | 1 | Supercritical | 0.0038148
656 | 654.896 | 616130.865 | 3097340.272 | 632.2345 | 5.2 | 0 | Normal | 0.023 | 1.001 | 51 | 0.05 | 0.26 | 0.049057 | 196.1538 | 632.2845 | 2593.3615 | 482.0731 | 280.0769 | 1019.7666 | -482.6298 | 0 | 0.05 | 0.26 | 0.049057 | 196.1538 | 632.2845 | 2593.3615 | 482.0731 | 280.0769 | 1019.7666 | 481.6787 | 0 | 2.1404 | 634.3749 | 635.4451 |  |  | 0 | 0 | 0 | 0 | 1 | Supercritical | 0.0038148
657 | 655.895 | 616130.391 | 3097339.392 | 632.234 | 5.2 | 0 | Normal | 0.027 | 0.999 | 51 | 0.05 | 0.26 | 0.049057 | 196.1538 | 632.284 | 2593.361 | 482.0731 | 280.0769 | 1019.7666 | -481.6787 | 0 | 0.05 | 0.26 | 0.049057 | 196.1538 | 632.284 | 2593.361 | 482.0731 | 280.0769 | 1019.7666 | 482.6429 | 0 | 2.1404 | 634.3744 | 635.4446 |  |  | 0 | 0 | 0 | 0 | 1 | Supercritical | 0.0038148
658 | 656.896 | 616129.917 | 3097338.511 | 632.2335 | 5.2 | 0 | Normal | 0.027 | 1.001 | 51 | 0.05 | 0.26 | 0.049057 | 196.1538 | 632.2835 | 2593.3605 | 482.0731 | 280.0769 | 1019.7666 | -482.6429 | 0 | 0.05 | 0.26 | 0.049057 | 196.1538 | 632.2835 | 2593.3605 | 482.0731 | 280.0769 | 1019.7666 | 481.7539 | 0 | 2.1404 | 634.3739 | 635.4441 |  |  | 0 | 0 | 0 | 0 | 1 | Supercritical | 0.0038148
659 | 657.895 | 616129.443 | 3097337.631 | 632.233 | 5.2 | 0 | Normal | 0.05 | 0.999 | 51 | 0.05 | 0.26 | 0.049057 | 196.1538 | 632.283 | 2593.36 | 482.0731 | 280.0769 | 1019.7666 | -481.7539 | 0 | 0.05 | 0.26 | 0.049057 | 196.1538 | 632.283 | 2593.36 | 482.0731 | 280.0769 | 1019.7666 | 482.3275 | 0 | 2.1404 | 634.3734 | 635.4436 |  |  | 0 | 0 | 0 | 0 | 1 | Supercritical | 0.0038148
660 | 658.895 | 616128.968 | 3097336.751 | 632.2325 | 5.2 | 0 | Normal | 0.078 | 1 | 51 | 0.05 | 0.26 | 0.049057 | 196.1538 | 632.2825 | 2593.3595 | 482.0731 | 280.0769 | 1019.7666 | -482.3275 | 0 | 0.05 | 0.26 | 0.049057 | 196.1538 | 632.2825 | 2593.3595 | 482.0731 | 280.0769 | 1019.7666 | 482.6429 | 0 | 2.1404 | 634.3729 | 635.4431 |  |  | 0 | 0 | 0 | 0 | 1 | Supercritical | 0.0038148
661 | 659.896 | 616128.494 | 3097335.87 | 632.232 | 5.2 | 0 | Normal | 0.027 | 1.001 | 51 | 0.05 | 0.26 | 0.049057 | 196.1538 | 632.282 | 2593.359 | 482.0731 | 280.0769 | 1019.7666 | -482.6429 | 0 | 0.05 | 0.26 | 0.049057 | 196.1538 | 632.282 | 2593.359 | 482.0731 | 280.0769 | 1019.7666 | 481.6787 | 0 | 2.1404 | 634.3724 | 635.4426 |  |  | 0 | 0 | 0 | 0 | 1 | Supercritical | 0.0038148
662 | 660.895 | 616128.02 | 3097334.99 | 632.2315 | 5.2 | 0 | Normal | 0.027 | 0.999 | 51 | 0.05 | 0.26 | 0.049057 | 196.1538 | 632.2815 | 2593.3585 | 482.0731 | 280.0769 | 1019.7666 | -481.6787 | 0 | 0.05 | 0.26 | 0.049057 | 196.1538 | 632.2815 | 2593.3585 | 482.0731 | 280.0769 | 1019.7666 | 482.3275 | 0 | 2.1404 | 634.3719 | 635.4421 |  |  | 0 | 0 | 0 | 0 | 1 | Supercritical | 0.0038148
663 | 661.895 | 616127.546 | 3097334.109 | 632.231 | 5.2 | 0 | Normal | 0.078 | 1 | 51 | 0.05 | 0.26 | 0.049057 | 196.1538 | 632.281 | 2593.358 | 482.0731 | 280.0769 | 1019.7666 | -482.3275 | 0 | 0.05 | 0.26 | 0.049057 | 196.1538 | 632.281 | 2593.358 | 482.0731 | 280.0769 | 1019.7666 | 482.236 | 0 | 2.1404 | 634.3714 | 635.4416 |  |  | 0 | 0 | 0 | 0 | 1 | Supercritical | 0.0038148
664 | 662.895 | 616127.071 | 3097333.229 | 632.2305 | 5.2 | 0 | Normal | 0.05 | 1 | 51 | 0.05 | 0.26 | 0.049057 | 196.1538 | 632.2805 | 2593.3575 | 482.0731 | 280.0769 | 1019.7666 | -482.236 | 0 | 0.05 | 0.26 | 0.049057 | 196.1538 | 632.2805 | 2593.3575 | 482.0731 | 280.0769 | 1019.7666 | 482.1608 | 0 | 2.1404 | 634.3709 | 635.4411 |  |  | 0 | 0 | 0 | 0 | 1 | Supercritical | 0.0038148
665 | 663.895 | 616126.597 | 3097332.349 | 632.23 | 5.2 | 0 | Normal | 0.027 | 1 | 51 | 0.05 | 0.26 | 0.049057 | 196.1538 | 632.28 | 2593.357 | 482.0731 | 280.0769 | 1019.7666 | -482.1608 | 0 | 0.05 | 0.26 | 0.049057 | 196.1538 | 632.28 | 2593.357 | 482.0731 | 280.0769 | 1019.7666 | 482.1608 | 0 | 2.1404 | 634.3704 | 635.4406 |  |  | 0 | 0 | 0 | 0 | 1 | Supercritical | 0.0038148
666 | 664.895 | 616126.123 | 3097331.468 | 632.2295 | 5.2 | 0 | Normal | 0.027 | 1 | 51 | 0.05 | 0.26 | 0.049057 | 196.1538 | 632.2795 | 2593.3565 | 482.0731 | 280.0769 | 1019.7666 | -482.1608 | 0 | 0.05 | 0.26 | 0.049057 | 196.1538 | 632.2795 | 2593.3565 | 482.0731 | 280.0769 | 1019.7666 | 482.1608 | 0 | 2.1404 | 634.3699 | 635.4401 |  |  | 0 | 0 | 0 | 0 | 1 | Supercritical | 0.0038148
667 | 665.895 | 616125.649 | 3097330.588 | 632.229 | 5.2 | 0 | Normal | 0.027 | 1 | 51 | 0.05 | 0.26 | 0.049057 | 196.1538 | 632.279 | 2593.356 | 482.0731 | 280.0769 | 1019.7666 | -482.1608 | 0 | 0.05 | 0.26 | 0.049057 | 196.1538 | 632.279 | 2593.356 | 482.0731 | 280.0769 | 1019.7666 | 482.3275 | 0 | 2.1404 | 634.3694 | 635.4396 |  |  | 0 | 0 | 0 | 0 | 1 | Supercritical | 0.0038148
668 | 666.895 | 616125.175 | 3097329.707 | 632.2285 | 5.2 | 0 | Normal | 0.078 | 1 | 51 | 0.05 | 0.26 | 0.049057 | 196.1538 | 632.2785 | 2593.3555 | 482.0731 | 280.0769 | 1019.7666 | -482.3275 | 0 | 0.05 | 0.26 | 0.049057 | 196.1538 | 632.2785 | 2593.3555 | 482.0731 | 280.0769 | 1019.7666 | 482.236 | 0 | 2.1404 | 634.3689 | 635.4391 |  |  | 0 | 0 | 0 | 0 | 1 | Supercritical | 0.0038148
669 | 667.895 | 616124.7 | 3097328.827 | 632.228 | 5.2 | 0 | Normal | 0.05 | 1 | 51 | 0.05 | 0.26 | 0.049057 | 196.1538 | 632.278 | 2593.355 | 482.0731 | 280.0769 | 1019.7666 | -482.236 | 0 | 0.05 | 0.26 | 0.049057 | 196.1538 | 632.278 | 2593.355 | 482.0731 | 280.0769 | 1019.7666 | 482.1608 | 0 | 2.1404 | 634.3684 | 635.4386 |  |  | 0 | 0 | 0 | 0 | 1 | Supercritical | 0.0038148
670 | 668.895 | 616124.226 | 3097327.947 | 632.2275 | 5.2 | 0 | Normal | 0.027 | 1 | 51 | 0.05 | 0.26 | 0.049057 | 196.1538 | 632.2775 | 2593.3545 | 482.0731 | 280.0769 | 1019.7666 | -482.1608 | 0 | 0.05 | 0.26 | 0.049057 | 196.1538 | 632.2775 | 2593.3545 | 482.0731 | 280.0769 | 1019.7666 | 482.1608 | 0 | 2.1404 | 634.3679 | 635.4381 |  |  | 0 | 0 | 0 | 0 | 1 | Supercritical | 0.0038148
671 | 669.895 | 616123.752 | 3097327.066 | 632.227 | 5.2 | 0 | Normal | 0.027 | 1 | 51 | 0.05 | 0.26 | 0.049057 | 196.1538 | 632.277 | 2593.354 | 482.0731 | 280.0769 | 1019.7666 | -482.1608 | 0 | 0.05 | 0.26 | 0.049057 | 196.1538 | 632.277 | 2593.354 | 482.0731 | 280.0769 | 1019.7666 | 482.1477 | 0 | 2.1404 | 634.3674 | 635.4376 |  |  | 0 | 0 | 0 | 0 | 1 | Supercritical | 0.0038148
672 | 670.895 | 616123.278 | 3097326.186 | 632.2265 | 5.2 | 0 | Normal | 0.023 | 1 | 51 | 0.05 | 0.26 | 0.049057 | 196.1538 | 632.2765 | 2593.3535 | 482.0731 | 280.0769 | 1019.7666 | -482.1477 | 0 | 0.05 | 0.26 | 0.049057 | 196.1538 | 632.2765 | 2593.3535 | 482.0731 | 280.0769 | 1019.7666 | 482.6298 | 0 | 2.1404 | 634.3669 | 635.4371 |  |  | 0 | 0 | 0 | 0 | 1 | Supercritical | 0.0038148
673 | 671.896 | 616122.803 | 3097325.305 | 632.226 | 5.2 | 0 | Normal | 0.023 | 1.001 | 51 | 0.05 | 0.26 | 0.049057 | 196.1538 | 632.276 | 2593.353 | 482.0731 | 280.0769 | 1019.7666 | -482.6298 | 0 | 0.05 | 0.26 | 0.049057 | 196.1538 | 632.276 | 2593.353 | 482.0731 | 280.0769 | 1019.7666 | 481.5905 | 0 | 2.1404 | 634.3664 | 635.4366 |  |  | 0 | 0 | 0 | 0 | 1 | Supercritical | 0.0038148
674 | 672.895 | 616122.329 | 3097324.425 | 632.2255 | 5.2 | 0 | Normal | 0 | 0.999 | 51 | 0.05 | 0.26 | 0.049057 | 196.1538 | 632.2755 | 2593.3525 | 482.0731 | 280.0769 | 1019.7666 | -481.5905 | 0 | 0.05 | 0.26 | 0.049057 | 196.1538 | 632.2755 | 2593.3525 | 482.0731 | 280.0769 | 1019.7666 | 482.1608 | 0 | 2.1404 | 634.3659 | 635.4361 |  |  | 0 | 0 | 0 | 0 | 1 | Supercritical | 0.0038148
675 | 673.895 | 616121.855 | 3097323.545 | 632.225 | 5.2 | 0 | Normal | 0.027 | 1 | 51 | 0.05 | 0.26 | 0.049057 | 196.1538 | 632.275 | 2593.352 | 482.0731 | 280.0769 | 1019.7666 | -482.1608 | 0 | 0.05 | 0.26 | 0.049057 | 196.1538 | 632.275 | 2593.352 | 482.0731 | 280.0769 | 1019.7666 | 482.3275 | 0 | 2.1404 | 634.3654 | 635.4356 |  |  | 0 | 0 | 0 | 0 | 1 | Supercritical | 0.0038148
676 | 674.895 | 616121.381 | 3097322.664 | 632.2245 | 5.2 | 0 | Normal | 0.078 | 1 | 51 | 0.05 | 0.26 | 0.049057 | 196.1538 | 632.2745 | 2593.3515 | 482.0731 | 280.0769 | 1019.7666 | -482.3275 | 0 | 0.05 | 0.26 | 0.049057 | 196.1538 | 632.2745 | 2593.3515 | 482.0731 | 280.0769 | 1019.7666 | 482.3275 | 0 | 2.1404 | 634.3649 | 635.4351 |  |  | 0 | 0 | 0 | 0 | 1 | Supercritical | 0.0038148
677 | 675.895 | 616120.906 | 3097321.784 | 632.224 | 5.2 | 0 | Normal | 0.078 | 1 | 51 | 0.05 | 0.26 | 0.049057 | 196.1538 | 632.274 | 2593.351 | 482.0731 | 280.0769 | 1019.7666 | -482.3275 | 0 | 0.05 | 0.26 | 0.049057 | 196.1538 | 632.274 | 2593.351 | 482.0731 | 280.0769 | 1019.7666 | 482.6429 | 0 | 2.1404 | 634.3644 | 635.4346 |  |  | 0 | 0 | 0 | 0 | 1 | Supercritical | 0.0038148
678 | 676.896 | 616120.432 | 3097320.903 | 632.2235 | 5.2 | 0 | Normal | 0.027 | 1.001 | 51 | 0.05 | 0.26 | 0.049057 | 196.1538 | 632.2735 | 2593.3505 | 482.0731 | 280.0769 | 1019.7666 | -482.6429 | 0 | 0.05 | 0.26 | 0.049057 | 196.1538 | 632.2735 | 2593.3505 | 482.0731 | 280.0769 | 1019.7666 | 481.5905 | 0 | 2.1404 | 634.3639 | 635.4341 |  |  | 0 | 0 | 0 | 0 | 1 | Supercritical | 0.0038148
679 | 677.895 | 616119.958 | 3097320.023 | 632.223 | 5.2 | 0 | Normal | 0 | 0.999 | 51 | 0.05 | 0.26 | 0.049057 | 196.1538 | 632.273 | 2593.35 | 482.0731 | 280.0769 | 1019.7666 | -481.5905 | 0 | 0.05 | 0.26 | 0.049057 | 196.1538 | 632.273 | 2593.35 | 482.0731 | 280.0769 | 1019.7666 | 482.1608 | 0 | 2.1404 | 634.3634 | 635.4336 |  |  | 0 | 0 | 0 | 0 | 1 | Supercritical | 0.0038148
680 | 678.895 | 616119.484 | 3097319.143 | 632.2225 | 5.2 | 0 | Normal | 0.027 | 1 | 51 | 0.05 | 0.26 | 0.049057 | 196.1538 | 632.2725 | 2593.3495 | 482.0731 | 280.0769 | 1019.7666 | -482.1608 | 0 | 0.05 | 0.26 | 0.049057 | 196.1538 | 632.2725 | 2593.3495 | 482.0731 | 280.0769 | 1019.7666 | 482.3275 | 0 | 2.1404 | 634.3629 | 635.4331 |  |  | 0 | 0 | 0 | 0 | 1 | Supercritical | 0.0038148
681 | 679.895 | 616119.01 | 3097318.262 | 632.222 | 5.2 | 0 | Normal | 0.078 | 1 | 51 | 0.05 | 0.26 | 0.049057 | 196.1538 | 632.272 | 2593.349 | 482.0731 | 280.0769 | 1019.7666 | -482.3275 | 0 | 0.05 | 0.26 | 0.049057 | 196.1538 | 632.272 | 2593.349 | 482.0731 | 280.0769 | 1019.7666 | 482.3275 | 0 | 2.1404 | 634.3624 | 635.4326 |  |  | 0 | 0 | 0 | 0 | 1 | Supercritical | 0.0038148
682 | 680.895 | 616118.535 | 3097317.382 | 632.2215 | 5.2 | 0 | Normal | 0.078 | 1 | 51 | 0.05 | 0.26 | 0.049057 | 196.1538 | 632.2715 | 2593.3485 | 482.0731 | 280.0769 | 1019.7666 | -482.3275 | 0 | 0.05 | 0.26 | 0.049057 | 196.1538 | 632.2715 | 2593.3485 | 482.0731 | 280.0769 | 1019.7666 | 482.6429 | 0 | 2.1404 | 634.3619 | 635.4321 |  |  | 0 | 0 | 0 | 0 | 1 | Supercritical | 0.0038148
683 | 681.896 | 616118.061 | 3097316.501 | 632.221 | 5.2 | 0 | Normal | 0.027 | 1.001 | 51 | 0.05 | 0.26 | 0.049057 | 196.1538 | 632.271 | 2593.348 | 482.0731 | 280.0769 | 1019.7666 | -482.6429 | 0 | 0.05 | 0.26 | 0.049057 | 196.1538 | 632.271 | 2593.348 | 482.0731 | 280.0769 | 1019.7666 | 481.5905 | 0 | 2.1404 | 634.3614 | 635.4316 |  |  | 0 | 0 | 0 | 0 | 1 | Supercritical | 0.0038148
684 | 682.895 | 616117.587 | 3097315.621 | 632.2205 | 5.2 | 0 | Normal | 0 | 0.999 | 51 | 0.05 | 0.26 | 0.049057 | 196.1538 | 632.2705 | 2593.3475 | 482.0731 | 280.0769 | 1019.7666 | -481.5905 | 0 | 0.05 | 0.26 | 0.049057 | 196.1538 | 632.2705 | 2593.3475 | 482.0731 | 280.0769 | 1019.7666 | 482.1477 | 0 | 2.1404 | 634.3609 | 635.4311 |  |  | 0 | 0 | 0 | 0 | 1 | Supercritical | 0.0038148
685 | 683.895 | 616117.113 | 3097314.741 | 632.22 | 5.2 | 0 | Normal | 0.023 | 1 | 51 | 0.05 | 0.26 | 0.049057 | 196.1538 | 632.27 | 2593.347 | 482.0731 | 280.0769 | 1019.7666 | -482.1477 | 0 | 0.05 | 0.26 | 0.049057 | 196.1538 | 632.27 | 2593.347 | 482.0731 | 280.0769 | 1019.7666 | 482.6298 | 0 | 2.1404 | 634.3604 | 635.4306 |  |  | 0 | 0 | 0 | 0 | 1 | Supercritical | 0.0038148
686 | 684.896 | 616116.638 | 3097313.86 | 632.2195 | 5.2 | 0 | Normal | 0.023 | 1.001 | 51 | 0.05 | 0.26 | 0.049057 | 196.1538 | 632.2695 | 2593.3465 | 482.0731 | 280.0769 | 1019.7666 | -482.6298 | 0 | 0.05 | 0.26 | 0.049057 | 196.1538 | 632.2695 | 2593.3465 | 482.0731 | 280.0769 | 1019.7666 | 481.6787 | 0 | 2.1404 | 634.3599 | 635.4301 |  |  | 0 | 0 | 0 | 0 | 1 | Supercritical | 0.0038148
687 | 685.895 | 616116.164 | 3097312.98 | 632.219 | 5.2 | 0 | Normal | 0.027 | 0.999 | 51 | 0.05 | 0.26 | 0.049057 | 196.1538 | 632.269 | 2593.346 | 482.0731 | 280.0769 | 1019.7666 | -481.6787 | 0 | 0.05 | 0.26 | 0.049057 | 196.1538 | 632.269 | 2593.346 | 482.0731 | 280.0769 | 1019.7666 | 482.6429 | 0 | 2.1404 | 634.3594 | 635.4296 |  |  | 0 | 0 | 0 | 0 | 1 | Supercritical | 0.0038148
688 | 686.896 | 616115.69 | 3097312.099 | 632.2185 | 5.2 | 0 | Normal | 0.027 | 1.001 | 51 | 0.05 | 0.26 | 0.049057 | 196.1538 | 632.2685 | 2593.3455 | 482.0731 | 280.0769 | 1019.7666 | -482.6429 | 0 | 0.05 | 0.26 | 0.049057 | 196.1538 | 632.2685 | 2593.3455 | 482.0731 | 280.0769 | 1019.7666 | 481.7539 | 0 | 2.1404 | 634.3589 | 635.4291 |  |  | 0 | 0 | 0 | 0 | 1 | Supercritical | 0.0038148
689 | 687.895 | 616115.216 | 3097311.219 | 632.218 | 5.2 | 0 | Normal | 0.05 | 0.999 | 51 | 0.05 | 0.26 | 0.049057 | 196.1538 | 632.268 | 2593.345 | 482.0731 | 280.0769 | 1019.7666 | -481.7539 | 0 | 0.05 | 0.26 | 0.049057 | 196.1538 | 632.268 | 2593.345 | 482.0731 | 280.0769 | 1019.7666 | 482.3275 | 0 | 2.1404 | 634.3584 | 635.4286 |  |  | 0 | 0 | 0 | 0 | 1 | Supercritical | 0.0038148
690 | 688.895 | 616114.741 | 3097310.339 | 632.2175 | 5.2 | 0 | Normal | 0.078 | 1 | 51 | 0.05 | 0.26 | 0.049057 | 196.1538 | 632.2675 | 2593.3445 | 482.0731 | 280.0769 | 1019.7666 | -482.3275 | 0 | 0.05 | 0.26 | 0.049057 | 196.1538 | 632.2675 | 2593.3445 | 482.0731 | 280.0769 | 1019.7666 | 482.6429 | 0 | 2.1404 | 634.3579 | 635.4281 |  |  | 0 | 0 | 0 | 0 | 1 | Supercritical | 0.0038148
691 | 689.896 | 616114.267 | 3097309.458 | 632.217 | 5.2 | 0 | Normal | 0.027 | 1.001 | 51 | 0.05 | 0.26 | 0.049057 | 196.1538 | 632.267 | 2593.344 | 482.0731 | 280.0769 | 1019.7666 | -482.6429 | 0 | 0.05 | 0.26 | 0.049057 | 196.1538 | 632.267 | 2593.344 | 482.0731 | 280.0769 | 1019.7666 | 481.6787 | 0 | 2.1404 | 634.3574 | 635.4276 |  |  | 0 | 0 | 0 | 0 | 1 | Supercritical | 0.0038148
692 | 690.895 | 616113.793 | 3097308.578 | 632.2165 | 5.2 | 0 | Normal | 0.027 | 0.999 | 51 | 0.05 | 0.26 | 0.049057 | 196.1538 | 632.2665 | 2593.3435 | 482.0731 | 280.0769 | 1019.7666 | -481.6787 | 0 | 0.05 | 0.26 | 0.049057 | 196.1538 | 632.2665 | 2593.3435 | 482.0731 | 280.0769 | 1019.7666 | 482.1608 | 0 | 2.1404 | 634.3569 | 635.4271 |  |  | 0 | 0 | 0 | 0 | 1 | Supercritical | 0.0038148
693 | 691.895 | 616113.319 | 3097307.697 | 632.216 | 5.2 | 0 | Normal | 0.027 | 1 | 51 | 0.05 | 0.26 | 0.049057 | 196.1538 | 632.266 | 2593.343 | 482.0731 | 280.0769 | 1019.7666 | -482.1608 | 0 | 0.05 | 0.26 | 0.049057 | 196.1538 | 632.266 | 2593.343 | 482.0731 | 280.0769 | 1019.7666 | 482.236 | 0 | 2.1404 | 634.3564 | 635.4266 |  |  | 0 | 0 | 0 | 0 | 1 | Supercritical | 0.0038148
694 | 692.895 | 616112.845 | 3097306.817 | 632.2155 | 5.2 | 0 | Normal | 0.05 | 1 | 51 | 0.05 | 0.26 | 0.049057 | 196.1538 | 632.2655 | 2593.3425 | 482.0731 | 280.0769 | 1019.7666 | -482.236 | 0 | 0.05 | 0.26 | 0.049057 | 196.1538 | 632.2655 | 2593.3425 | 482.0731 | 280.0769 | 1019.7666 | 482.3275 | 0 | 2.1404 | 634.3559 | 635.4261 |  |  | 0 | 0 | 0 | 0 | 1 | Supercritical | 0.0038148
695 | 693.895 | 616112.37 | 3097305.937 | 632.215 | 5.2 | 0 | Normal | 0.078 | 1 | 51 | 0.05 | 0.26 | 0.049057 | 196.1538 | 632.265 | 2593.342 | 482.0731 | 280.0769 | 1019.7666 | -482.3275 | 0 | 0.05 | 0.26 | 0.049057 | 196.1538 | 632.265 | 2593.342 | 482.0731 | 280.0769 | 1019.7666 | 482.1608 | 0 | 2.1404 | 634.3554 | 635.4256 |  |  | 0 | 0 | 0 | 0 | 1 | Supercritical | 0.0038148
696 | 694.895 | 616111.896 | 3097305.056 | 632.2145 | 5.2 | 0 | Normal | 0.027 | 1 | 51 | 0.05 | 0.26 | 0.049057 | 196.1538 | 632.2645 | 2593.3415 | 482.0731 | 280.0769 | 1019.7666 | -482.1608 | 0 | 0.05 | 0.26 | 0.049057 | 196.1538 | 632.2645 | 2593.3415 | 482.0731 | 280.0769 | 1019.7666 | 482.1608 | 0 | 2.1404 | 634.3549 | 635.4251 |  |  | 0 | 0 | 0 | 0 | 1 | Supercritical | 0.0038148
697 | 695.895 | 616111.422 | 3097304.176 | 632.214 | 5.2 | 0 | Normal | 0.027 | 1 | 51 | 0.05 | 0.26 | 0.049057 | 196.1538 | 632.264 | 2593.341 | 482.0731 | 280.0769 | 1019.7666 | -482.1608 | 0 | 0.05 | 0.26 | 0.049057 | 196.1538 | 632.264 | 2593.341 | 482.0731 | 280.0769 | 1019.7666 | 482.3275 | 0 | 2.1404 | 634.3544 | 635.4246 |  |  | 0 | 0 | 0 | 0 | 1 | Supercritical | 0.0038148
698 | 696.895 | 616110.948 | 3097303.295 | 632.2135 | 5.2 | 0 | Normal | 0.078 | 1 | 51 | 0.05 | 0.26 | 0.049057 | 196.1538 | 632.2635 | 2593.3405 | 482.0731 | 280.0769 | 1019.7666 | -482.3275 | 0 | 0.05 | 0.26 | 0.049057 | 196.1538 | 632.2635 | 2593.3405 | 482.0731 | 280.0769 | 1019.7666 | 482.236 | 0 | 2.1404 | 634.3539 | 635.4241 |  |  | 0 | 0 | 0 | 0 | 1 | Supercritical | 0.0038148
699 | 697.895 | 616110.473 | 3097302.415 | 632.213 | 5.2 | 0 | Normal | 0.05 | 1 | 51 | 0.05 | 0.26 | 0.049057 | 196.1538 | 632.263 | 2593.34 | 482.0731 | 280.0769 | 1019.7666 | -482.236 | 0 | 0.05 | 0.26 | 0.049057 | 196.1538 | 632.263 | 2593.34 | 482.0731 | 280.0769 | 1019.7666 | 482.1608 | 0 | 2.1404 | 634.3534 | 635.4236 |  |  | 0 | 0 | 0 | 0 | 1 | Supercritical | 0.0038148
700 | 698.895 | 616109.999 | 3097301.535 | 632.2125 | 5.2 | 0 | Normal | 0.027 | 1 | 51 | 0.05 | 0.26 | 0.049057 | 196.1538 | 632.2625 | 2593.3395 | 482.0731 | 280.0769 | 1019.7666 | -482.1608 | 0 | 0.05 | 0.26 | 0.049057 | 196.1538 | 632.2625 | 2593.3395 | 482.0731 | 280.0769 | 1019.7666 | 482.1608 | 0 | 2.1404 | 634.3529 | 635.4231 |  |  | 0 | 0 | 0 | 0 | 1 | Supercritical | 0.0038148
701 | 699.895 | 616109.525 | 3097300.654 | 632.212 | 5.2 | 0 | Normal | 0.027 | 1 | 51 | 0.05 | 0.26 | 0.049057 | 196.1538 | 632.262 | 2593.339 | 482.0731 | 280.0769 | 1019.7666 | -482.1608 | 0 | 0.05 | 0.26 | 0.049057 | 196.1538 | 632.262 | 2593.339 | 482.0731 | 280.0769 | 1019.7666 | 482.1477 | 0 | 2.1404 | 634.3524 | 635.4226 |  |  | 0 | 0 | 0 | 0 | 1 | Supercritical | 0.0038148
702 | 700.895 | 616109.051 | 3097299.774 | 632.2115 | 5.2 | 0 | Normal | 0.023 | 1 | 51 | 0.05 | 0.26 | 0.049057 | 196.1538 | 632.2615 | 2593.3385 | 482.0731 | 280.0769 | 1019.7666 | -482.1477 | 0 | 0.05 | 0.26 | 0.049057 | 196.1538 | 632.2615 | 2593.3385 | 482.0731 | 280.0769 | 1019.7666 | 482.6298 | 0 | 2.1404 | 634.3519 | 635.4221 |  |  | 0 | 0 | 0 | 0 | 1 | Supercritical | 0.0038148
703 | 701.896 | 616108.576 | 3097298.893 | 632.211 | 5.2 | 0 | Normal | 0.023 | 1.001 | 51 | 0.05 | 0.26 | 0.049057 | 196.1538 | 632.261 | 2593.338 | 482.0731 | 280.0769 | 1019.7666 | -482.6298 | 0 | 0.05 | 0.26 | 0.049057 | 196.1538 | 632.261 | 2593.338 | 482.0731 | 280.0769 | 1019.7666 | 481.5905 | 0 | 2.1404 | 634.3514 | 635.4216 |  |  | 0 | 0 | 0 | 0 | 1 | Supercritical | 0.0038148
704 | 702.895 | 616108.102 | 3097298.013 | 632.2105 | 5.2 | 0 | Normal | 0 | 0.999 | 51 | 0.05 | 0.26 | 0.049057 | 196.1538 | 632.2605 | 2593.3375 | 482.0731 | 280.0769 | 1019.7666 | -481.5905 | 0 | 0.05 | 0.26 | 0.049057 | 196.1538 | 632.2605 | 2593.3375 | 482.0731 | 280.0769 | 1019.7666 | 482.1608 | 0 | 2.1404 | 634.3509 | 635.4211 |  |  | 0 | 0 | 0 | 0 | 1 | Supercritical | 0.0038148
705 | 703.895 | 616107.628 | 3097297.133 | 632.21 | 5.2 | 0 | Normal | 0.027 | 1 | 51 | 0.05 | 0.26 | 0.049057 | 196.1538 | 632.26 | 2593.337 | 482.0731 | 280.0769 | 1019.7666 | -482.1608 | 0 | 0.05 | 0.26 | 0.049057 | 196.1538 | 632.26 | 2593.337 | 482.0731 | 280.0769 | 1019.7666 | 482.1608 | 0 | 2.1404 | 634.3504 | 635.4206 |  |  | 0 | 0 | 0 | 0 | 1 | Supercritical | 0.0038148
706 | 704.895 | 616107.154 | 3097296.252 | 632.2095 | 5.2 | 0 | Normal | 0.027 | 1 | 51 | 0.05 | 0.26 | 0.049057 | 196.1538 | 632.2595 | 2593.3365 | 482.0731 | 280.0769 | 1019.7666 | -482.1608 | 0 | 0.05 | 0.26 | 0.049057 | 196.1538 | 632.2595 | 2593.3365 | 482.0731 | 280.0769 | 1019.7666 | 482.1477 | 0 | 2.1404 | 634.3499 | 635.4201 |  |  | 0 | 0 | 0 | 0 | 1 | Supercritical | 0.0038148
707 | 705.895 | 616106.68 | 3097295.372 | 632.209 | 5.2 | 0 | Normal | 0.023 | 1 | 51 | 0.05 | 0.26 | 0.049057 | 196.1538 | 632.259 | 2593.336 | 482.0731 | 280.0769 | 1019.7666 | -482.1477 | 0 | 0.05 | 0.26 | 0.049057 | 196.1538 | 632.259 | 2593.336 | 482.0731 | 280.0769 | 1019.7666 | 482.6298 | 0 | 2.1404 | 634.3494 | 635.4196 |  |  | 0 | 0 | 0 | 0 | 1 | Supercritical | 0.0038148
708 | 706.896 | 616106.205 | 3097294.491 | 632.2085 | 5.2 | 0 | Normal | 0.023 | 1.001 | 51 | 0.05 | 0.26 | 0.049057 | 196.1538 | 632.2585 | 2593.3355 | 482.0731 | 280.0769 | 1019.7666 | -482.6298 | 0 | 0.05 | 0.26 | 0.049057 | 196.1538 | 632.2585 | 2593.3355 | 482.0731 | 280.0769 | 1019.7666 | 481.5905 | 0 | 2.1404 | 634.3489 | 635.4191 |  |  | 0 | 0 | 0 | 0 | 1 | Supercritical | 0.0038148
709 | 707.895 | 616105.731 | 3097293.611 | 632.208 | 5.2 | 0 | Normal | 0 | 0.999 | 51 | 0.05 | 0.26 | 0.049057 | 196.1538 | 632.258 | 2593.335 | 482.0731 | 280.0769 | 1019.7666 | -481.5905 | 0 | 0.05 | 0.26 | 0.049057 | 196.1538 | 632.258 | 2593.335 | 482.0731 | 280.0769 | 1019.7666 | 482.1608 | 0 | 2.1404 | 634.3484 | 635.4186 |  |  | 0 | 0 | 0 | 0 | 1 | Supercritical | 0.0038148
710 | 708.895 | 616105.257 | 3097292.731 | 632.2075 | 5.2 | 0 | Normal | 0.027 | 1 | 51 | 0.05 | 0.26 | 0.049057 | 196.1538 | 632.2575 | 2593.3345 | 482.0731 | 280.0769 | 1019.7666 | -482.1608 | 0 | 0.05 | 0.26 | 0.049057 | 196.1538 | 632.2575 | 2593.3345 | 482.0731 | 280.0769 | 1019.7666 | 482.3275 | 0 | 2.1404 | 634.3479 | 635.4181 |  |  | 0 | 0 | 0 | 0 | 1 | Supercritical | 0.0038148
711 | 709.895 | 616104.783 | 3097291.85 | 632.207 | 5.2 | 0 | Normal | 0.078 | 1 | 51 | 0.05 | 0.26 | 0.049057 | 196.1538 | 632.257 | 2593.334 | 482.0731 | 280.0769 | 1019.7666 | -482.3275 | 0 | 0.05 | 0.26 | 0.049057 | 196.1538 | 632.257 | 2593.334 | 482.0731 | 280.0769 | 1019.7666 | 482.3275 | 0 | 2.1404 | 634.3474 | 635.4176 |  |  | 0 | 0 | 0 | 0 | 1 | Supercritical | 0.0038148
712 | 710.895 | 616104.308 | 3097290.97 | 632.2065 | 5.2 | 0 | Normal | 0.078 | 1 | 51 | 0.05 | 0.26 | 0.049057 | 196.1538 | 632.2565 | 2593.3335 | 482.0731 | 280.0769 | 1019.7666 | -482.3275 | 0 | 0.05 | 0.26 | 0.049057 | 196.1538 | 632.2565 | 2593.3335 | 482.0731 | 280.0769 | 1019.7666 | 482.6429 | 0 | 2.1404 | 634.3469 | 635.4171 |  |  | 0 | 0 | 0 | 0 | 1 | Supercritical | 0.0038148
713 | 711.896 | 616103.834 | 3097290.089 | 632.206 | 5.2 | 0 | Normal | 0.027 | 1.001 | 51 | 0.05 | 0.26 | 0.049057 | 196.1538 | 632.256 | 2593.333 | 482.0731 | 280.0769 | 1019.7666 | -482.6429 | 0 | 0.05 | 0.26 | 0.049057 | 196.1538 | 632.256 | 2593.333 | 482.0731 | 280.0769 | 1019.7666 | 515.4093 | 0 | 2.1404 | 634.3464 | 635.4166 |  |  | 0 | 0 | 0 | 0 | 1 | Supercritical | 0.0038148
714 | 712.895 | 616103.36 | 3097289.209 | 632.2055 | 5.2 | 0 | Normal | 10.347 | 0.999 | 51 | 0.05 | 0.26 | 0.049057 | 196.1538 | 632.2555 | 2593.3325 | 482.0731 | 280.0769 | 1019.7666 | -515.4093 | 0 | 0.05 | 0.26 | 0.049057 | 196.1538 | 632.2555 | 2593.3325 | 482.0731 | 280.0769 | 1019.7666 | 616.7812 | 0 | 2.1404 | 634.3459 | 635.4161 |  |  | 0 | 0 | 0 | 0 | 1 | Supercritical | 0.0038148
715 | 713.891 | 616103.053 | 3097288.262 | 632.205 | 5.067 | 0 | Normal | 2.606 | 0.996 | 51 | 0.05 | 0.25335 | 0.049032 | 201.3025 | 632.255 | 2697.6329 | 508.0477 | 287.4285 | 1046.5333 | -616.7812 | 0 | 0.05 | 0.25335 | 0.049032 | 201.3025 | 632.255 | 2697.6329 | 508.0477 | 287.4285 | 1046.5333 | 508.0988 | 0 | 2.1777 | 634.3827 | 635.4715 |  |  | 0 | 0 | 0 | 0 | 1 | Supercritical | 0.003894
716 | 714.891 | 616102.788 | 3097287.297 | 632.2045 | 5.067 | 0 | Normal | 0.015 | 1 | 51 | 0.05 | 0.25335 | 0.049032 | 201.3025 | 632.2545 | 2697.6324 | 508.0477 | 287.4285 | 1046.5333 | -508.0988 | 0 | 0.05 | 0.25335 | 0.049032 | 201.3025 | 632.2545 | 2697.6324 | 508.0477 | 287.4285 | 1046.5333 | 508.2365 | 0 | 2.1777 | 634.3822 | 635.471 |  |  | 0 | 0 | 0 | 0 | 1 | Supercritical | 0.003894
717 | 715.891 | 616102.523 | 3097286.333 | 632.204 | 5.067 | 0 | Normal | 0.055 | 1 | 51 | 0.05 | 0.25335 | 0.049032 | 201.3025 | 632.254 | 2697.6319 | 508.0477 | 287.4285 | 1046.5333 | -508.2365 | 0 | 0.05 | 0.25335 | 0.049032 | 201.3025 | 632.254 | 2697.6319 | 508.0477 | 287.4285 | 1046.5333 | 508.1849 | 0 | 2.1777 | 634.3817 | 635.4705 |  |  | 0 | 0 | 0 | 0 | 1 | Supercritical | 0.003894
718 | 716.891 | 616102.259 | 3097285.369 | 632.2035 | 5.067 | 0 | Normal | 0.04 | 1 | 51 | 0.05 | 0.25335 | 0.049032 | 201.3025 | 632.2535 | 2697.6314 | 508.0477 | 287.4285 | 1046.5333 | -508.1849 | 0 | 0.05 | 0.25335 | 0.049032 | 201.3025 | 632.2535 | 2697.6314 | 508.0477 | 287.4285 | 1046.5333 | 508.1849 | 0 | 2.1777 | 634.3812 | 635.47 |  |  | 0 | 0 | 0 | 0 | 1 | Supercritical | 0.003894
719 | 717.891 | 616101.994 | 3097284.404 | 632.203 | 5.067 | 0 | Normal | 0.04 | 1 | 51 | 0.05 | 0.25335 | 0.049032 | 201.3025 | 632.253 | 2697.6309 | 508.0477 | 287.4285 | 1046.5333 | -508.1849 | 0 | 0.05 | 0.25335 | 0.049032 | 201.3025 | 632.253 | 2697.6309 | 508.0477 | 287.4285 | 1046.5333 | 508.1849 | 0 | 2.1777 | 634.3807 | 635.4695 |  |  | 0 | 0 | 0 | 0 | 1 | Supercritical | 0.003894
720 | 718.891 | 616101.73 | 3097283.44 | 632.2025 | 5.067 | 0 | Normal | 0.04 | 1 | 51 | 0.05 | 0.25335 | 0.049032 | 201.3025 | 632.2525 | 2697.6304 | 508.0477 | 287.4285 | 1046.5333 | -508.1849 | 0 | 0.05 | 0.25335 | 0.049032 | 201.3025 | 632.2525 | 2697.6304 | 508.0477 | 287.4285 | 1046.5333 | 508.6068 | 0 | 2.1777 | 634.3802 | 635.469 |  |  | 0 | 0 | 0 | 0 | 1 | Supercritical | 0.003894
721 | 719.892 | 616101.465 | 3097282.475 | 632.202 | 5.067 | 0 | Normal | 0.015 | 1.001 | 51 | 0.05 | 0.25335 | 0.049032 | 201.3025 | 632.252 | 2697.6299 | 508.0477 | 287.4285 | 1046.5333 | -508.6068 | 0 | 0.05 | 0.25335 | 0.049032 | 201.3025 | 632.252 | 2697.6299 | 508.0477 | 287.4285 | 1046.5333 | 507.7284 | 0 | 2.1777 | 634.3797 | 635.4685 |  |  | 0 | 0 | 0 | 0 | 1 | Supercritical | 0.003894
722 | 720.891 | 616101.2 | 3097281.511 | 632.2015 | 5.067 | 0 | Normal | 0.055 | 0.999 | 51 | 0.05 | 0.25335 | 0.049032 | 201.3025 | 632.2515 | 2697.6294 | 508.0477 | 287.4285 | 1046.5333 | -507.7284 | 0 | 0.05 | 0.25335 | 0.049032 | 201.3025 | 632.2515 | 2697.6294 | 508.0477 | 287.4285 | 1046.5333 | 508.1849 | 0 | 2.1777 | 634.3792 | 635.468 |  |  | 0 | 0 | 0 | 0 | 1 | Supercritical | 0.003894
723 | 721.891 | 616100.936 | 3097280.547 | 632.201 | 5.067 | 0 | Normal | 0.04 | 1 | 51 | 0.05 | 0.25335 | 0.049032 | 201.3025 | 632.251 | 2697.6289 | 508.0477 | 287.4285 | 1046.5333 | -508.1849 | 0 | 0.05 | 0.25335 | 0.049032 | 201.3025 | 632.251 | 2697.6289 | 508.0477 | 287.4285 | 1046.5333 | 508.6929 | 0 | 2.1777 | 634.3787 | 635.4675 |  |  | 0 | 0 | 0 | 0 | 1 | Supercritical | 0.003894
724 | 722.892 | 616100.671 | 3097279.582 | 632.2005 | 5.067 | 0 | Normal | 0.04 | 1.001 | 51 | 0.05 | 0.25335 | 0.049032 | 201.3025 | 632.2505 | 2697.6284 | 508.0477 | 287.4285 | 1046.5333 | -508.6929 | 0 | 0.05 | 0.25335 | 0.049032 | 201.3025 | 632.2505 | 2697.6284 | 508.0477 | 287.4285 | 1046.5333 | 507.7284 | 0 | 2.1777 | 634.3782 | 635.467 |  |  | 0 | 0 | 0 | 0 | 1 | Supercritical | 0.003894
725 | 723.891 | 616100.407 | 3097278.618 | 632.2 | 5.067 | 0 | Normal | 0.055 | 0.999 | 51 | 0.05 | 0.25335 | 0.049032 | 201.3025 | 632.25 | 2697.6279 | 508.0477 | 287.4285 | 1046.5333 | -507.7284 | 0 | 0.05 | 0.25335 | 0.049032 | 201.3025 | 632.25 | 2697.6279 | 508.0477 | 287.4285 | 1046.5333 | 508.2881 | 0 | 2.1777 | 634.3777 | 635.4665 |  |  | 0 | 0 | 0 | 0 | 1 | Supercritical | 0.003894
726 | 724.891 | 616100.142 | 3097277.654 | 632.1995 | 5.067 | 0 | Normal | 0.07 | 1 | 51 | 0.05 | 0.25335 | 0.049032 | 201.3025 | 632.2495 | 2697.6274 | 508.0477 | 287.4285 | 1046.5333 | -508.2881 | 0 | 0.05 | 0.25335 | 0.049032 | 201.3025 | 632.2495 | 2697.6274 | 508.0477 | 287.4285 | 1046.5333 | 508.2881 | 0 | 2.1777 | 634.3772 | 635.466 |  |  | 0 | 0 | 0 | 0 | 1 | Supercritical | 0.003894
727 | 725.891 | 616099.878 | 3097276.689 | 632.199 | 5.067 | 0 | Normal | 0.07 | 1 | 51 | 0.05 | 0.25335 | 0.049032 | 201.3025 | 632.249 | 2697.6269 | 508.0477 | 287.4285 | 1046.5333 | -508.2881 | 0 | 0.05 | 0.25335 | 0.049032 | 201.3025 | 632.249 | 2697.6269 | 508.0477 | 287.4285 | 1046.5333 | 508.0472 | 0 | 2.1777 | 634.3767 | 635.4655 |  |  | 0 | 0 | 0 | 0 | 1 | Supercritical | 0.003894
728 | 726.891 | 616099.613 | 3097275.725 | 632.1985 | 5.067 | 0 | Normal | 0 | 1 | 51 | 0.05 | 0.25335 | 0.049032 | 201.3025 | 632.2485 | 2697.6264 | 508.0477 | 287.4285 | 1046.5333 | -508.0472 | 0 | 0.05 | 0.25335 | 0.049032 | 201.3025 | 632.2485 | 2697.6264 | 508.0477 | 287.4285 | 1046.5333 | 508.2881 | 0 | 2.1777 | 634.3762 | 635.465 |  |  | 0 | 0 | 0 | 0 | 1 | Supercritical | 0.003894
729 | 727.891 | 616099.348 | 3097274.761 | 632.198 | 5.067 | 0 | Normal | 0.07 | 1 | 51 | 0.05 | 0.25335 | 0.049032 | 201.3025 | 632.248 | 2697.6259 | 508.0477 | 287.4285 | 1046.5333 | -508.2881 | 0 | 0.05 | 0.25335 | 0.049032 | 201.3025 | 632.248 | 2697.6259 | 508.0477 | 287.4285 | 1046.5333 | 508.2881 | 0 | 2.1777 | 634.3757 | 635.4645 |  |  | 0 | 0 | 0 | 0 | 1 | Supercritical | 0.003894
730 | 728.891 | 616099.084 | 3097273.796 | 632.1975 | 5.067 | 0 | Normal | 0.07 | 1 | 51 | 0.05 | 0.25335 | 0.049032 | 201.3025 | 632.2475 | 2697.6254 | 508.0477 | 287.4285 | 1046.5333 | -508.2881 | 0 | 0.05 | 0.25335 | 0.049032 | 201.3025 | 632.2475 | 2697.6254 | 508.0477 | 287.4285 | 1046.5333 | 508.2365 | 0 | 2.1777 | 634.3752 | 635.464 |  |  | 0 | 0 | 0 | 0 | 1 | Supercritical | 0.003894
731 | 729.891 | 616098.819 | 3097272.832 | 632.197 | 5.067 | 0 | Normal | 0.055 | 1 | 51 | 0.05 | 0.25335 | 0.049032 | 201.3025 | 632.247 | 2697.6249 | 508.0477 | 287.4285 | 1046.5333 | -508.2365 | 0 | 0.05 | 0.25335 | 0.049032 | 201.3025 | 632.247 | 2697.6249 | 508.0477 | 287.4285 | 1046.5333 | 508.1849 | 0 | 2.1777 | 634.3747 | 635.4635 |  |  | 0 | 0 | 0 | 0 | 1 | Supercritical | 0.003894
732 | 730.891 | 616098.555 | 3097271.868 | 632.1965 | 5.067 | 0 | Normal | 0.04 | 1 | 51 | 0.05 | 0.25335 | 0.049032 | 201.3025 | 632.2465 | 2697.6244 | 508.0477 | 287.4285 | 1046.5333 | -508.1849 | 0 | 0.05 | 0.25335 | 0.049032 | 201.3025 | 632.2465 | 2697.6244 | 508.0477 | 287.4285 | 1046.5333 | 508.0988 | 0 | 2.1777 | 634.3742 | 635.463 |  |  | 0 | 0 | 0 | 0 | 1 | Supercritical | 0.003894
733 | 731.891 | 616098.29 | 3097270.903 | 632.196 | 5.067 | 0 | Normal | 0.015 | 1 | 51 | 0.05 | 0.25335 | 0.049032 | 201.3025 | 632.246 | 2697.6239 | 508.0477 | 287.4285 | 1046.5333 | -508.0988 | 0 | 0.05 | 0.25335 | 0.049032 | 201.3025 | 632.246 | 2697.6239 | 508.0477 | 287.4285 | 1046.5333 | 508.2881 | 0 | 2.1777 | 634.3737 | 635.4625 |  |  | 0 | 0 | 0 | 0 | 1 | Supercritical | 0.003894
734 | 732.891 | 616098.025 | 3097269.939 | 632.1955 | 5.067 | 0 | Normal | 0.07 | 1 | 51 | 0.05 | 0.25335 | 0.049032 | 201.3025 | 632.2455 | 2697.6234 | 508.0477 | 287.4285 | 1046.5333 | -508.2881 | 0 | 0.05 | 0.25335 | 0.049032 | 201.3025 | 632.2455 | 2697.6234 | 508.0477 | 287.4285 | 1046.5333 | 508.7962 | 0 | 2.1777 | 634.3732 | 635.462 |  |  | 0 | 0 | 0 | 0 | 1 | Supercritical | 0.003894
735 | 733.892 | 616097.761 | 3097268.974 | 632.195 | 5.067 | 0 | Normal | 0.07 | 1.001 | 51 | 0.05 | 0.25335 | 0.049032 | 201.3025 | 632.245 | 2697.6229 | 508.0477 | 287.4285 | 1046.5333 | -508.7962 | 0 | 0.05 | 0.25335 | 0.049032 | 201.3025 | 632.245 | 2697.6229 | 508.0477 | 287.4285 | 1046.5333 | 507.7284 | 0 | 2.1777 | 634.3727 | 635.4615 |  |  | 0 | 0 | 0 | 0 | 1 | Supercritical | 0.003894
736 | 734.891 | 616097.496 | 3097268.01 | 632.1945 | 5.067 | 0 | Normal | 0.055 | 0.999 | 51 | 0.05 | 0.25335 | 0.049032 | 201.3025 | 632.2445 | 2697.6224 | 508.0477 | 287.4285 | 1046.5333 | -507.7284 | 0 | 0.05 | 0.25335 | 0.049032 | 201.3025 | 632.2445 | 2697.6224 | 508.0477 | 287.4285 | 1046.5333 | 508.1849 | 0 | 2.1777 | 634.3722 | 635.461 |  |  | 0 | 0 | 0 | 0 | 1 | Supercritical | 0.003894
737 | 735.891 | 616097.232 | 3097267.046 | 632.194 | 5.067 | 0 | Normal | 0.04 | 1 | 51 | 0.05 | 0.25335 | 0.049032 | 201.3025 | 632.244 | 2697.6219 | 508.0477 | 287.4285 | 1046.5333 | -508.1849 | 0 | 0.05 | 0.25335 | 0.049032 | 201.3025 | 632.244 | 2697.6219 | 508.0477 | 287.4285 | 1046.5333 | 508.6068 | 0 | 2.1777 | 634.3717 | 635.4605 |  |  | 0 | 0 | 0 | 0 | 1 | Supercritical | 0.003894
738 | 736.892 | 616096.967 | 3097266.081 | 632.1935 | 5.067 | 0 | Normal | 0.015 | 1.001 | 51 | 0.05 | 0.25335 | 0.049032 | 201.3025 | 632.2435 | 2697.6214 | 508.0477 | 287.4285 | 1046.5333 | -508.6068 | 0 | 0.05 | 0.25335 | 0.049032 | 201.3025 | 632.2435 | 2697.6214 | 508.0477 | 287.4285 | 1046.5333 | 507.7284 | 0 | 2.1777 | 634.3712 | 635.46 |  |  | 0 | 0 | 0 | 0 | 1 | Supercritical | 0.003894
739 | 737.891 | 616096.702 | 3097265.117 | 632.193 | 5.067 | 0 | Normal | 0.055 | 0.999 | 51 | 0.05 | 0.25335 | 0.049032 | 201.3025 | 632.243 | 2697.6209 | 508.0477 | 287.4285 | 1046.5333 | -507.7284 | 0 | 0.05 | 0.25335 | 0.049032 | 201.3025 | 632.243 | 2697.6209 | 508.0477 | 287.4285 | 1046.5333 | 508.1849 | 0 | 2.1777 | 634.3707 | 635.4595 |  |  | 0 | 0 | 0 | 0 | 1 | Supercritical | 0.003894
740 | 738.891 | 616096.438 | 3097264.153 | 632.1925 | 5.067 | 0 | Normal | 0.04 | 1 | 51 | 0.05 | 0.25335 | 0.049032 | 201.3025 | 632.2425 | 2697.6204 | 508.0477 | 287.4285 | 1046.5333 | -508.1849 | 0 | 0.05 | 0.25335 | 0.049032 | 201.3025 | 632.2425 | 2697.6204 | 508.0477 | 287.4285 | 1046.5333 | 508.1849 | 0 | 2.1777 | 634.3702 | 635.459 |  |  | 0 | 0 | 0 | 0 | 1 | Supercritical | 0.003894
741 | 739.891 | 616096.173 | 3097263.188 | 632.192 | 5.067 | 0 | Normal | 0.04 | 1 | 51 | 0.05 | 0.25335 | 0.049032 | 201.3025 | 632.242 | 2697.6199 | 508.0477 | 287.4285 | 1046.5333 | -508.1849 | 0 | 0.05 | 0.25335 | 0.049032 | 201.3025 | 632.242 | 2697.6199 | 508.0477 | 287.4285 | 1046.5333 | 508.2365 | 0 | 2.1777 | 634.3697 | 635.4585 |  |  | 0 | 0 | 0 | 0 | 1 | Supercritical | 0.003894
742 | 740.891 | 616095.909 | 3097262.224 | 632.1915 | 5.067 | 0 | Normal | 0.055 | 1 | 51 | 0.05 | 0.25335 | 0.049032 | 201.3025 | 632.2415 | 2697.6194 | 508.0477 | 287.4285 | 1046.5333 | -508.2365 | 0 | 0.05 | 0.25335 | 0.049032 | 201.3025 | 632.2415 | 2697.6194 | 508.0477 | 287.4285 | 1046.5333 | 508.0988 | 0 | 2.1777 | 634.3692 | 635.458 |  |  | 0 | 0 | 0 | 0 | 1 | Supercritical | 0.003894
743 | 741.891 | 616095.644 | 3097261.26 | 632.191 | 5.067 | 0 | Normal | 0.015 | 1 | 51 | 0.05 | 0.25335 | 0.049032 | 201.3025 | 632.241 | 2697.6189 | 508.0477 | 287.4285 | 1046.5333 | -508.0988 | 0 | 0.05 | 0.25335 | 0.049032 | 201.3025 | 632.241 | 2697.6189 | 508.0477 | 287.4285 | 1046.5333 | 508.1849 | 0 | 2.1777 | 634.3687 | 635.4575 |  |  | 0 | 0 | 0 | 0 | 1 | Supercritical | 0.003894
744 | 742.891 | 616095.379 | 3097260.295 | 632.1905 | 5.067 | 0 | Normal | 0.04 | 1 | 51 | 0.05 | 0.25335 | 0.049032 | 201.3025 | 632.2405 | 2697.6184 | 508.0477 | 287.4285 | 1046.5333 | -508.1849 | 0 | 0.05 | 0.25335 | 0.049032 | 201.3025 | 632.2405 | 2697.6184 | 508.0477 | 287.4285 | 1046.5333 | 508.1849 | 0 | 2.1777 | 634.3682 | 635.457 |  |  | 0 | 0 | 0 | 0 | 1 | Supercritical | 0.003894
745 | 743.891 | 616095.115 | 3097259.331 | 632.19 | 5.067 | 0 | Normal | 0.04 | 1 | 51 | 0.05 | 0.25335 | 0.049032 | 201.3025 | 632.24 | 2697.6179 | 508.0477 | 287.4285 | 1046.5333 | -508.1849 | 0 | 0.05 | 0.25335 | 0.049032 | 201.3025 | 632.24 | 2697.6179 | 508.0477 | 287.4285 | 1046.5333 | 508.6929 | 0 | 2.1777 | 634.3677 | 635.4565 |  |  | 0 | 0 | 0 | 0 | 1 | Supercritical | 0.003894
746 | 744.892 | 616094.85 | 3097258.366 | 632.1895 | 5.067 | 0 | Normal | 0.04 | 1.001 | 51 | 0.05 | 0.25335 | 0.049032 | 201.3025 | 632.2395 | 2697.6174 | 508.0477 | 287.4285 | 1046.5333 | -508.6929 | 0 | 0.05 | 0.25335 | 0.049032 | 201.3025 | 632.2395 | 2697.6174 | 508.0477 | 287.4285 | 1046.5333 | 507.7284 | 0 | 2.1777 | 634.3672 | 635.456 |  |  | 0 | 0 | 0 | 0 | 1 | Supercritical | 0.003894
747 | 745.891 | 616094.586 | 3097257.402 | 632.189 | 5.067 | 0 | Normal | 0.055 | 0.999 | 51 | 0.05 | 0.25335 | 0.049032 | 201.3025 | 632.239 | 2697.6169 | 508.0477 | 287.4285 | 1046.5333 | -507.7284 | 0 | 0.05 | 0.25335 | 0.049032 | 201.3025 | 632.239 | 2697.6169 | 508.0477 | 287.4285 | 1046.5333 | 508.2881 | 0 | 2.1777 | 634.3667 | 635.4555 |  |  | 0 | 0 | 0 | 0 | 1 | Supercritical | 0.003894
748 | 746.891 | 616094.321 | 3097256.438 | 632.1885 | 5.067 | 0 | Normal | 0.07 | 1 | 51 | 0.05 | 0.25335 | 0.049032 | 201.3025 | 632.2385 | 2697.6164 | 508.0477 | 287.4285 | 1046.5333 | -508.2881 | 0 | 0.05 | 0.25335 | 0.049032 | 201.3025 | 632.2385 | 2697.6164 | 508.0477 | 287.4285 | 1046.5333 | 508.2881 | 0 | 2.1777 | 634.3662 | 635.455 |  |  | 0 | 0 | 0 | 0 | 1 | Supercritical | 0.003894
749 | 747.891 | 616094.057 | 3097255.473 | 632.188 | 5.067 | 0 | Normal | 0.07 | 1 | 51 | 0.05 | 0.25335 | 0.049032 | 201.3025 | 632.238 | 2697.6159 | 508.0477 | 287.4285 | 1046.5333 | -508.2881 | 0 | 0.05 | 0.25335 | 0.049032 | 201.3025 | 632.238 | 2697.6159 | 508.0477 | 287.4285 | 1046.5333 | 508.0472 | 0 | 2.1777 | 634.3657 | 635.4545 |  |  | 0 | 0 | 0 | 0 | 1 | Supercritical | 0.003894
750 | 748.891 | 616093.792 | 3097254.509 | 632.1875 | 5.067 | 0 | Normal | 0 | 1 | 51 | 0.05 | 0.25335 | 0.049032 | 201.3025 | 632.2375 | 2697.6154 | 508.0477 | 287.4285 | 1046.5333 | -508.0472 | 0 | 0.05 | 0.25335 | 0.049032 | 201.3025 | 632.2375 | 2697.6154 | 508.0477 | 287.4285 | 1046.5333 | 508.2881 | 0 | 2.1777 | 634.3652 | 635.454 |  |  | 0 | 0 | 0 | 0 | 1 | Supercritical | 0.003894
751 | 749.891 | 616093.527 | 3097253.545 | 632.187 | 5.067 | 0 | Normal | 0.07 | 1 | 51 | 0.05 | 0.25335 | 0.049032 | 201.3025 | 632.237 | 2697.6149 | 508.0477 | 287.4285 | 1046.5333 | -508.2881 | 0 | 0.05 | 0.25335 | 0.049032 | 201.3025 | 632.237 | 2697.6149 | 508.0477 | 287.4285 | 1046.5333 | 508.2881 | 0 | 2.1777 | 634.3647 | 635.4535 |  |  | 0 | 0 | 0 | 0 | 1 | Supercritical | 0.003894
752 | 750.891 | 616093.263 | 3097252.58 | 632.1865 | 5.067 | 0 | Normal | 0.07 | 1 | 51 | 0.05 | 0.25335 | 0.049032 | 201.3025 | 632.2365 | 2697.6144 | 508.0477 | 287.4285 | 1046.5333 | -508.2881 | 0 | 0.05 | 0.25335 | 0.049032 | 201.3025 | 632.2365 | 2697.6144 | 508.0477 | 287.4285 | 1046.5333 | 508.2365 | 0 | 2.1777 | 634.3642 | 635.453 |  |  | 0 | 0 | 0 | 0 | 1 | Supercritical | 0.003894
753 | 751.891 | 616092.998 | 3097251.616 | 632.186 | 5.067 | 0 | Normal | 0.055 | 1 | 51 | 0.05 | 0.25335 | 0.049032 | 201.3025 | 632.236 | 2697.6139 | 508.0477 | 287.4285 | 1046.5333 | -508.2365 | 0 | 0.05 | 0.25335 | 0.049032 | 201.3025 | 632.236 | 2697.6139 | 508.0477 | 287.4285 | 1046.5333 | 508.1849 | 0 | 2.1777 | 634.3637 | 635.4525 |  |  | 0 | 0 | 0 | 0 | 1 | Supercritical | 0.003894
754 | 752.891 | 616092.734 | 3097250.652 | 632.1855 | 5.067 | 0 | Normal | 0.04 | 1 | 51 | 0.05 | 0.25335 | 0.049032 | 201.3025 | 632.2355 | 2697.6134 | 508.0477 | 287.4285 | 1046.5333 | -508.1849 | 0 | 0.05 | 0.25335 | 0.049032 | 201.3025 | 632.2355 | 2697.6134 | 508.0477 | 287.4285 | 1046.5333 | 508.0988 | 0 | 2.1777 | 634.3632 | 635.452 |  |  | 0 | 0 | 0 | 0 | 1 | Supercritical | 0.003894
755 | 753.891 | 616092.469 | 3097249.687 | 632.185 | 5.067 | 0 | Normal | 0.015 | 1 | 51 | 0.05 | 0.25335 | 0.049032 | 201.3025 | 632.235 | 2697.6129 | 508.0477 | 287.4285 | 1046.5333 | -508.0988 | 0 | 0.05 | 0.25335 | 0.049032 | 201.3025 | 632.235 | 2697.6129 | 508.0477 | 287.4285 | 1046.5333 | 508.2881 | 0 | 2.1777 | 634.3627 | 635.4515 |  |  | 0 | 0 | 0 | 0 | 1 | Supercritical | 0.003894
756 | 754.891 | 616092.204 | 3097248.723 | 632.1845 | 5.067 | 0 | Normal | 0.07 | 1 | 51 | 0.05 | 0.25335 | 0.049032 | 201.3025 | 632.2345 | 2697.6124 | 508.0477 | 287.4285 | 1046.5333 | -508.2881 | 0 | 0.05 | 0.25335 | 0.049032 | 201.3025 | 632.2345 | 2697.6124 | 508.0477 | 287.4285 | 1046.5333 | 508.7962 | 0 | 2.1777 | 634.3622 | 635.451 |  |  | 0 | 0 | 0 | 0 | 1 | Supercritical | 0.003894
757 | 755.892 | 616091.94 | 3097247.758 | 632.184 | 5.067 | 0 | Normal | 0.07 | 1.001 | 51 | 0.05 | 0.25335 | 0.049032 | 201.3025 | 632.234 | 2697.6119 | 508.0477 | 287.4285 | 1046.5333 | -508.7962 | 0 | 0.05 | 0.25335 | 0.049032 | 201.3025 | 632.234 | 2697.6119 | 508.0477 | 287.4285 | 1046.5333 | 507.7284 | 0 | 2.1777 | 634.3617 | 635.4505 |  |  | 0 | 0 | 0 | 0 | 1 | Supercritical | 0.003894
758 | 756.891 | 616091.675 | 3097246.794 | 632.1835 | 5.067 | 0 | Normal | 0.055 | 0.999 | 51 | 0.05 | 0.25335 | 0.049032 | 201.3025 | 632.2335 | 2697.6114 | 508.0477 | 287.4285 | 1046.5333 | -507.7284 | 0 | 0.05 | 0.25335 | 0.049032 | 201.3025 | 632.2335 | 2697.6114 | 508.0477 | 287.4285 | 1046.5333 | 473.3402 | 0 | 2.1777 | 634.3612 | 635.45 |  |  | 0 | 0 | 0 | 0 | 1 | Supercritical | 0.003894
759 | 757.891 | 616091.411 | 3097245.83 | 632.183 | 5.183 | 0 | Normal | 11.814 | 1 | 51 | 0.05 | 0.25915 | 0.049054 | 196.7972 | 632.233 | 2606.1956 | 485.2806 | 280.9956 | 1023.1113 | -473.3402 | 0 | 0.05 | 0.25915 | 0.049054 | 196.7972 | 632.233 | 2606.1956 | 485.2806 | 280.9956 | 1023.1113 | 477.772 | 0 | 2.145 | 634.328 | 635.4006 |  |  | 0 | 0 | 0 | 0 | 1 | Supercritical | 0.0038246
760 | 758.89 | 616091.35 | 3097244.833 | 632.1825 | 5.2 | 0 | Normal | 1.094 | 0.999 | 51 | 0.05 | 0.26 | 0.049057 | 196.1538 | 632.2325 | 2593.3095 | 482.0731 | 280.0769 | 1019.7666 | -477.772 | 0 | 0.05 | 0.26 | 0.049057 | 196.1538 | 632.2325 | 2593.3095 | 482.0731 | 280.0769 | 1019.7666 | 482.0726 | 0 | 2.1404 | 634.3229 | 635.3931 |  |  | 0 | 0 | 0 | 0 | 1 | Supercritical | 0.0038148
761 | 759.89 | 616091.308 | 3097243.834 | 632.182 | 5.2 | 0 | Normal | 0 | 1 | 51 | 0.05 | 0.26 | 0.049057 | 196.1538 | 632.232 | 2593.309 | 482.0731 | 280.0769 | 1019.7666 | -482.0726 | 0 | 0.05 | 0.26 | 0.049057 | 196.1538 | 632.232 | 2593.309 | 482.0731 | 280.0769 | 1019.7666 | 481.5905 | 0 | 2.1404 | 634.3224 | 635.3926 |  |  | 0 | 0 | 0 | 0 | 1 | Supercritical | 0.0038148
762 | 760.889 | 616091.266 | 3097242.835 | 632.1815 | 5.2 | 0 | Normal | 0 | 0.999 | 51 | 0.05 | 0.26 | 0.049057 | 196.1538 | 632.2315 | 2593.3085 | 482.0731 | 280.0769 | 1019.7666 | -481.5905 | 0 | 0.05 | 0.26 | 0.049057 | 196.1538 | 632.2315 | 2593.3085 | 482.0731 | 280.0769 | 1019.7666 | 482.2589 | 0 | 2.1404 | 634.3219 | 635.3921 |  |  | 0 | 0 | 0 | 0 | 1 | Supercritical | 0.0038148
763 | 761.889 | 616091.224 | 3097241.836 | 632.181 | 5.2 | 0 | Normal | 0.057 | 1 | 51 | 0.05 | 0.26 | 0.049057 | 196.1538 | 632.231 | 2593.308 | 482.0731 | 280.0769 | 1019.7666 | -482.2589 | 0 | 0.05 | 0.26 | 0.049057 | 196.1538 | 632.231 | 2593.308 | 482.0731 | 280.0769 | 1019.7666 | 482.2589 | 0 | 2.1404 | 634.3214 | 635.3916 |  |  | 0 | 0 | 0 | 0 | 1 | Supercritical | 0.0038148
764 | 762.889 | 616091.181 | 3097240.837 | 632.1805 | 5.2 | 0 | Normal | 0.057 | 1 | 51 | 0.05 | 0.26 | 0.049057 | 196.1538 | 632.2305 | 2593.3075 | 482.0731 | 280.0769 | 1019.7666 | -482.2589 | 0 | 0.05 | 0.26 | 0.049057 | 196.1538 | 632.2305 | 2593.3075 | 482.0731 | 280.0769 | 1019.7666 | 482.0726 | 0 | 2.1404 | 634.3209 | 635.3911 |  |  | 0 | 0 | 0 | 0 | 1 | Supercritical | 0.0038148
765 | 763.889 | 616091.139 | 3097239.838 | 632.18 | 5.2 | 0 | Normal | 0 | 1 | 51 | 0.05 | 0.26 | 0.049057 | 196.1538 | 632.23 | 2593.307 | 482.0731 | 280.0769 | 1019.7666 | -482.0726 | 0 | 0.05 | 0.26 | 0.049057 | 196.1538 | 632.23 | 2593.307 | 482.0731 | 280.0769 | 1019.7666 | 482.0726 | 0 | 2.1404 | 634.3204 | 635.3906 |  |  | 0 | 0 | 0 | 0 | 1 | Supercritical | 0.0038148
766 | 764.889 | 616091.097 | 3097238.839 | 632.1795 | 5.2 | 0 | Normal | 0 | 1 | 51 | 0.05 | 0.26 | 0.049057 | 196.1538 | 632.2295 | 2593.3065 | 482.0731 | 280.0769 | 1019.7666 | -482.0726 | 0 | 0.05 | 0.26 | 0.049057 | 196.1538 | 632.2295 | 2593.3065 | 482.0731 | 280.0769 | 1019.7666 | 482.2589 | 0 | 2.1404 | 634.3199 | 635.3901 |  |  | 0 | 0 | 0 | 0 | 1 | Supercritical | 0.0038148
767 | 765.889 | 616091.055 | 3097237.84 | 632.179 | 5.2 | 0 | Normal | 0.057 | 1 | 51 | 0.05 | 0.26 | 0.049057 | 196.1538 | 632.229 | 2593.306 | 482.0731 | 280.0769 | 1019.7666 | -482.2589 | 0 | 0.05 | 0.26 | 0.049057 | 196.1538 | 632.229 | 2593.306 | 482.0731 | 280.0769 | 1019.7666 | 482.2589 | 0 | 2.1404 | 634.3194 | 635.3896 |  |  | 0 | 0 | 0 | 0 | 1 | Supercritical | 0.0038148
768 | 766.889 | 616091.012 | 3097236.841 | 632.1785 | 5.2 | 0 | Normal | 0.057 | 1 | 51 | 0.05 | 0.26 | 0.049057 | 196.1538 | 632.2285 | 2593.3055 | 482.0731 | 280.0769 | 1019.7666 | -482.2589 | 0 | 0.05 | 0.26 | 0.049057 | 196.1538 | 632.2285 | 2593.3055 | 482.0731 | 280.0769 | 1019.7666 | 482.0791 | 0 | 2.1404 | 634.3189 | 635.3891 |  |  | 0 | 0 | 0 | 0 | 1 | Supercritical | 0.0038148
769 | 767.889 | 616090.97 | 3097235.842 | 632.178 | 5.2 | 0 | Normal | 0.002 | 1 | 51 | 0.05 | 0.26 | 0.049057 | 196.1538 | 632.228 | 2593.305 | 482.0731 | 280.0769 | 1019.7666 | -482.0791 | 0 | 0.05 | 0.26 | 0.049057 | 196.1538 | 632.228 | 2593.305 | 482.0731 | 280.0769 | 1019.7666 | 482.5612 | 0 | 2.1404 | 634.3184 | 635.3886 |  |  | 0 | 0 | 0 | 0 | 1 | Supercritical | 0.0038148
770 | 768.89 | 616090.928 | 3097234.842 | 632.1775 | 5.2 | 0 | Normal | 0.002 | 1.001 | 51 | 0.05 | 0.26 | 0.049057 | 196.1538 | 632.2275 | 2593.3045 | 482.0731 | 280.0769 | 1019.7666 | -482.5612 | 0 | 0.05 | 0.26 | 0.049057 | 196.1538 | 632.2275 | 2593.3045 | 482.0731 | 280.0769 | 1019.7666 | 482.2589 | 0 | 2.1404 | 634.3179 | 635.3881 |  |  | 0 | 0 | 0 | 0 | 1 | Supercritical | 0.0038148
771 | 769.89 | 616090.886 | 3097233.843 | 632.177 | 5.2 | 0 | Normal | 0.057 | 1 | 51 | 0.05 | 0.26 | 0.049057 | 196.1538 | 632.227 | 2593.304 | 482.0731 | 280.0769 | 1019.7666 | -482.2589 | 0 | 0.05 | 0.26 | 0.049057 | 196.1538 | 632.227 | 2593.304 | 482.0731 | 280.0769 | 1019.7666 | 481.7768 | 0 | 2.1404 | 634.3174 | 635.3876 |  |  | 0 | 0 | 0 | 0 | 1 | Supercritical | 0.0038148
772 | 770.889 | 616090.843 | 3097232.844 | 632.1765 | 5.2 | 0 | Normal | 0.057 | 0.999 | 51 | 0.05 | 0.26 | 0.049057 | 196.1538 | 632.2265 | 2593.3035 | 482.0731 | 280.0769 | 1019.7666 | -481.7768 | 0 | 0.05 | 0.26 | 0.049057 | 196.1538 | 632.2265 | 2593.3035 | 482.0731 | 280.0769 | 1019.7666 | 482.0726 | 0 | 2.1404 | 634.3169 | 635.3871 |  |  | 0 | 0 | 0 | 0 | 1 | Supercritical | 0.0038148
773 | 771.889 | 616090.801 | 3097231.845 | 632.176 | 5.2 | 0 | Normal | 0 | 1 | 51 | 0.05 | 0.26 | 0.049057 | 196.1538 | 632.226 | 2593.303 | 482.0731 | 280.0769 | 1019.7666 | -482.0726 | 0 | 0.05 | 0.26 | 0.049057 | 196.1538 | 632.226 | 2593.303 | 482.0731 | 280.0769 | 1019.7666 | 482.0726 | 0 | 2.1404 | 634.3164 | 635.3866 |  |  | 0 | 0 | 0 | 0 | 1 | Supercritical | 0.0038148
774 | 772.889 | 616090.759 | 3097230.846 | 632.1755 | 5.2 | 0 | Normal | 0 | 1 | 51 | 0.05 | 0.26 | 0.049057 | 196.1538 | 632.2255 | 2593.3025 | 482.0731 | 280.0769 | 1019.7666 | -482.0726 | 0 | 0.05 | 0.26 | 0.049057 | 196.1538 | 632.2255 | 2593.3025 | 482.0731 | 280.0769 | 1019.7666 | 482.2589 | 0 | 2.1404 | 634.3159 | 635.3861 |  |  | 0 | 0 | 0 | 0 | 1 | Supercritical | 0.0038148
775 | 773.889 | 616090.717 | 3097229.847 | 632.175 | 5.2 | 0 | Normal | 0.057 | 1 | 51 | 0.05 | 0.26 | 0.049057 | 196.1538 | 632.225 | 2593.302 | 482.0731 | 280.0769 | 1019.7666 | -482.2589 | 0 | 0.05 | 0.26 | 0.049057 | 196.1538 | 632.225 | 2593.302 | 482.0731 | 280.0769 | 1019.7666 | 482.2589 | 0 | 2.1404 | 634.3154 | 635.3856 |  |  | 0 | 0 | 0 | 0 | 1 | Supercritical | 0.0038148
776 | 774.889 | 616090.674 | 3097228.848 | 632.1745 | 5.2 | 0 | Normal | 0.057 | 1 | 51 | 0.05 | 0.26 | 0.049057 | 196.1538 | 632.2245 | 2593.3015 | 482.0731 | 280.0769 | 1019.7666 | -482.2589 | 0 | 0.05 | 0.26 | 0.049057 | 196.1538 | 632.2245 | 2593.3015 | 482.0731 | 280.0769 | 1019.7666 | 482.0726 | 0 | 2.1404 | 634.3149 | 635.3851 |  |  | 0 | 0 | 0 | 0 | 1 | Supercritical | 0.0038148
777 | 775.889 | 616090.632 | 3097227.849 | 632.174 | 5.2 | 0 | Normal | 0 | 1 | 51 | 0.05 | 0.26 | 0.049057 | 196.1538 | 632.224 | 2593.301 | 482.0731 | 280.0769 | 1019.7666 | -482.0726 | 0 | 0.05 | 0.26 | 0.049057 | 196.1538 | 632.224 | 2593.301 | 482.0731 | 280.0769 | 1019.7666 | 482.0791 | 0 | 2.1404 | 634.3144 | 635.3846 |  |  | 0 | 0 | 0 | 0 | 1 | Supercritical | 0.0038148
778 | 776.889 | 616090.59 | 3097226.85 | 632.1735 | 5.2 | 0 | Normal | 0.002 | 1 | 51 | 0.05 | 0.26 | 0.049057 | 196.1538 | 632.2235 | 2593.3005 | 482.0731 | 280.0769 | 1019.7666 | -482.0791 | 0 | 0.05 | 0.26 | 0.049057 | 196.1538 | 632.2235 | 2593.3005 | 482.0731 | 280.0769 | 1019.7666 | 482.7507 | 0 | 2.1404 | 634.3139 | 635.3841 |  |  | 0 | 0 | 0 | 0 | 1 | Supercritical | 0.0038148
779 | 777.89 | 616090.548 | 3097225.85 | 632.173 | 5.2 | 0 | Normal | 0.06 | 1.001 | 51 | 0.05 | 0.26 | 0.049057 | 196.1538 | 632.223 | 2593.3 | 482.0731 | 280.0769 | 1019.7666 | -482.7507 | 0 | 0.05 | 0.26 | 0.049057 | 196.1538 | 632.223 | 2593.3 | 482.0731 | 280.0769 | 1019.7666 | 482.2589 | 0 | 2.1404 | 634.3134 | 635.3836 |  |  | 0 | 0 | 0 | 0 | 1 | Supercritical | 0.0038148
780 | 778.89 | 616090.505 | 3097224.851 | 632.1725 | 5.2 | 0 | Normal | 0.057 | 1 | 51 | 0.05 | 0.26 | 0.049057 | 196.1538 | 632.2225 | 2593.2995 | 482.0731 | 280.0769 | 1019.7666 | -482.2589 | 0 | 0.05 | 0.26 | 0.049057 | 196.1538 | 632.2225 | 2593.2995 | 482.0731 | 280.0769 | 1019.7666 | 481.5905 | 0 | 2.1404 | 634.3129 | 635.3831 |  |  | 0 | 0 | 0 | 0 | 1 | Supercritical | 0.0038148
781 | 779.889 | 616090.463 | 3097223.852 | 632.172 | 5.2 | 0 | Normal | 0 | 0.999 | 51 | 0.05 | 0.26 | 0.049057 | 196.1538 | 632.222 | 2593.299 | 482.0731 | 280.0769 | 1019.7666 | -481.5905 | 0 | 0.05 | 0.26 | 0.049057 | 196.1538 | 632.222 | 2593.299 | 482.0731 | 280.0769 | 1019.7666 | 482.2589 | 0 | 2.1404 | 634.3124 | 635.3826 |  |  | 0 | 0 | 0 | 0 | 1 | Supercritical | 0.0038148
782 | 780.889 | 616090.421 | 3097222.853 | 632.1715 | 5.2 | 0 | Normal | 0.057 | 1 | 51 | 0.05 | 0.26 | 0.049057 | 196.1538 | 632.2215 | 2593.2985 | 482.0731 | 280.0769 | 1019.7666 | -482.2589 | 0 | 0.05 | 0.26 | 0.049057 | 196.1538 | 632.2215 | 2593.2985 | 482.0731 | 280.0769 | 1019.7666 | 482.2589 | 0 | 2.1404 | 634.3119 | 635.3821 |  |  | 0 | 0 | 0 | 0 | 1 | Supercritical | 0.0038148
783 | 781.889 | 616090.378 | 3097221.854 | 632.171 | 5.2 | 0 | Normal | 0.057 | 1 | 51 | 0.05 | 0.26 | 0.049057 | 196.1538 | 632.221 | 2593.298 | 482.0731 | 280.0769 | 1019.7666 | -482.2589 | 0 | 0.05 | 0.26 | 0.049057 | 196.1538 | 632.221 | 2593.298 | 482.0731 | 280.0769 | 1019.7666 | 482.0726 | 0 | 2.1404 | 634.3114 | 635.3816 |  |  | 0 | 0 | 0 | 0 | 1 | Supercritical | 0.0038148
784 | 782.889 | 616090.336 | 3097220.855 | 632.1705 | 5.2 | 0 | Normal | 0 | 1 | 51 | 0.05 | 0.26 | 0.049057 | 196.1538 | 632.2205 | 2593.2975 | 482.0731 | 280.0769 | 1019.7666 | -482.0726 | 0 | 0.05 | 0.26 | 0.049057 | 196.1538 | 632.2205 | 2593.2975 | 482.0731 | 280.0769 | 1019.7666 | 482.0726 | 0 | 2.1404 | 634.3109 | 635.3811 |  |  | 0 | 0 | 0 | 0 | 1 | Supercritical | 0.0038148
785 | 783.889 | 616090.294 | 3097219.856 | 632.17 | 5.2 | 0 | Normal | 0 | 1 | 51 | 0.05 | 0.26 | 0.049057 | 196.1538 | 632.22 | 2593.297 | 482.0731 | 280.0769 | 1019.7666 | -482.0726 | 0 | 0.05 | 0.26 | 0.049057 | 196.1538 | 632.22 | 2593.297 | 482.0731 | 280.0769 | 1019.7666 | 482.2589 | 0 | 2.1404 | 634.3104 | 635.3806 |  |  | 0 | 0 | 0 | 0 | 1 | Supercritical | 0.0038148
786 | 784.889 | 616090.252 | 3097218.857 | 632.1695 | 5.2 | 0 | Normal | 0.057 | 1 | 51 | 0.05 | 0.26 | 0.049057 | 196.1538 | 632.2195 | 2593.2965 | 482.0731 | 280.0769 | 1019.7666 | -482.2589 | 0 | 0.05 | 0.26 | 0.049057 | 196.1538 | 632.2195 | 2593.2965 | 482.0731 | 280.0769 | 1019.7666 | 482.2687 | 0 | 2.1404 | 634.3099 | 635.3801 |  |  | 0 | 0 | 0 | 0 | 1 | Supercritical | 0.0038148
787 | 785.889 | 616090.209 | 3097217.858 | 632.169 | 5.2 | 0 | Normal | 0.06 | 1 | 51 | 0.05 | 0.26 | 0.049057 | 196.1538 | 632.219 | 2593.296 | 482.0731 | 280.0769 | 1019.7666 | -482.2687 | 0 | 0.05 | 0.26 | 0.049057 | 196.1538 | 632.219 | 2593.296 | 482.0731 | 280.0769 | 1019.7666 | 482.5612 | 0 | 2.1404 | 634.3094 | 635.3796 |  |  | 0 | 0 | 0 | 0 | 1 | Supercritical | 0.0038148
788 | 786.89 | 616090.167 | 3097216.858 | 632.1685 | 5.2 | 0 | Normal | 0.002 | 1.001 | 51 | 0.05 | 0.26 | 0.049057 | 196.1538 | 632.2185 | 2593.2955 | 482.0731 | 280.0769 | 1019.7666 | -482.5612 | 0 | 0.05 | 0.26 | 0.049057 | 196.1538 | 632.2185 | 2593.2955 | 482.0731 | 280.0769 | 1019.7666 | 482.0726 | 0 | 2.1404 | 634.3089 | 635.3791 |  |  | 0 | 0 | 0 | 0 | 1 | Supercritical | 0.0038148
789 | 787.89 | 616090.125 | 3097215.859 | 632.168 | 5.2 | 0 | Normal | 0 | 1 | 51 | 0.05 | 0.26 | 0.049057 | 196.1538 | 632.218 | 2593.295 | 482.0731 | 280.0769 | 1019.7666 | -482.0726 | 0 | 0.05 | 0.26 | 0.049057 | 196.1538 | 632.218 | 2593.295 | 482.0731 | 280.0769 | 1019.7666 | 481.7768 | 0 | 2.1404 | 634.3084 | 635.3786 |  |  | 0 | 0 | 0 | 0 | 1 | Supercritical | 0.0038148
790 | 788.889 | 616090.083 | 3097214.86 | 632.1675 | 5.2 | 0 | Normal | 0.057 | 0.999 | 51 | 0.05 | 0.26 | 0.049057 | 196.1538 | 632.2175 | 2593.2945 | 482.0731 | 280.0769 | 1019.7666 | -481.7768 | 0 | 0.05 | 0.26 | 0.049057 | 196.1538 | 632.2175 | 2593.2945 | 482.0731 | 280.0769 | 1019.7666 | 482.2589 | 0 | 2.1404 | 634.3079 | 635.3781 |  |  | 0 | 0 | 0 | 0 | 1 | Supercritical | 0.0038148
791 | 789.889 | 616090.04 | 3097213.861 | 632.167 | 5.2 | 0 | Normal | 0.057 | 1 | 51 | 0.05 | 0.26 | 0.049057 | 196.1538 | 632.217 | 2593.294 | 482.0731 | 280.0769 | 1019.7666 | -482.2589 | 0 | 0.05 | 0.26 | 0.049057 | 196.1538 | 632.217 | 2593.294 | 482.0731 | 280.0769 | 1019.7666 | 482.0726 | 0 | 2.1404 | 634.3074 | 635.3776 |  |  | 0 | 0 | 0 | 0 | 1 | Supercritical | 0.0038148
792 | 790.889 | 616089.998 | 3097212.862 | 632.1665 | 5.2 | 0 | Normal | 0 | 1 | 51 | 0.05 | 0.26 | 0.049057 | 196.1538 | 632.2165 | 2593.2935 | 482.0731 | 280.0769 | 1019.7666 | -482.0726 | 0 | 0.05 | 0.26 | 0.049057 | 196.1538 | 632.2165 | 2593.2935 | 482.0731 | 280.0769 | 1019.7666 | 482.0726 | 0 | 2.1404 | 634.3069 | 635.3771 |  |  | 0 | 0 | 0 | 0 | 1 | Supercritical | 0.0038148
793 | 791.889 | 616089.956 | 3097211.863 | 632.166 | 5.2 | 0 | Normal | 0 | 1 | 51 | 0.05 | 0.26 | 0.049057 | 196.1538 | 632.216 | 2593.293 | 482.0731 | 280.0769 | 1019.7666 | -482.0726 | 0 | 0.05 | 0.26 | 0.049057 | 196.1538 | 632.216 | 2593.293 | 482.0731 | 280.0769 | 1019.7666 | 482.2589 | 0 | 2.1404 | 634.3064 | 635.3766 |  |  | 0 | 0 | 0 | 0 | 1 | Supercritical | 0.0038148
794 | 792.889 | 616089.914 | 3097210.864 | 632.1655 | 5.2 | 0 | Normal | 0.057 | 1 | 51 | 0.05 | 0.26 | 0.049057 | 196.1538 | 632.2155 | 2593.2925 | 482.0731 | 280.0769 | 1019.7666 | -482.2589 | 0 | 0.05 | 0.26 | 0.049057 | 196.1538 | 632.2155 | 2593.2925 | 482.0731 | 280.0769 | 1019.7666 | 482.2589 | 0 | 2.1404 | 634.3059 | 635.3761 |  |  | 0 | 0 | 0 | 0 | 1 | Supercritical | 0.0038148
795 | 793.889 | 616089.871 | 3097209.865 | 632.165 | 5.2 | 0 | Normal | 0.057 | 1 | 51 | 0.05 | 0.26 | 0.049057 | 196.1538 | 632.215 | 2593.292 | 482.0731 | 280.0769 | 1019.7666 | -482.2589 | 0 | 0.05 | 0.26 | 0.049057 | 196.1538 | 632.215 | 2593.292 | 482.0731 | 280.0769 | 1019.7666 | 482.0726 | 0 | 2.1404 | 634.3054 | 635.3756 |  |  | 0 | 0 | 0 | 0 | 1 | Supercritical | 0.0038148
796 | 794.889 | 616089.829 | 3097208.866 | 632.1645 | 5.2 | 0 | Normal | 0 | 1 | 51 | 0.05 | 0.26 | 0.049057 | 196.1538 | 632.2145 | 2593.2915 | 482.0731 | 280.0769 | 1019.7666 | -482.0726 | 0 | 0.05 | 0.26 | 0.049057 | 196.1538 | 632.2145 | 2593.2915 | 482.0731 | 280.0769 | 1019.7666 | 482.0791 | 0 | 2.1404 | 634.3049 | 635.3751 |  |  | 0 | 0 | 0 | 0 | 1 | Supercritical | 0.0038148
797 | 795.889 | 616089.787 | 3097207.867 | 632.164 | 5.2 | 0 | Normal | 0.002 | 1 | 51 | 0.05 | 0.26 | 0.049057 | 196.1538 | 632.214 | 2593.291 | 482.0731 | 280.0769 | 1019.7666 | -482.0791 | 0 | 0.05 | 0.26 | 0.049057 | 196.1538 | 632.214 | 2593.291 | 482.0731 | 280.0769 | 1019.7666 | 482.7507 | 0 | 2.1404 | 634.3044 | 635.3746 |  |  | 0 | 0 | 0 | 0 | 1 | Supercritical | 0.0038148
798 | 796.89 | 616089.745 | 3097206.867 | 632.1635 | 5.2 | 0 | Normal | 0.06 | 1.001 | 51 | 0.05 | 0.26 | 0.049057 | 196.1538 | 632.2135 | 2593.2905 | 482.0731 | 280.0769 | 1019.7666 | -482.7507 | 0 | 0.05 | 0.26 | 0.049057 | 196.1538 | 632.2135 | 2593.2905 | 482.0731 | 280.0769 | 1019.7666 | 482.2589 | 0 | 2.1404 | 634.3039 | 635.3741 |  |  | 0 | 0 | 0 | 0 | 1 | Supercritical | 0.0038148
799 | 797.89 | 616089.702 | 3097205.868 | 632.163 | 5.2 | 0 | Normal | 0.057 | 1 | 51 | 0.05 | 0.26 | 0.049057 | 196.1538 | 632.213 | 2593.29 | 482.0731 | 280.0769 | 1019.7666 | -482.2589 | 0 | 0.05 | 0.26 | 0.049057 | 196.1538 | 632.213 | 2593.29 | 482.0731 | 280.0769 | 1019.7666 | 481.5905 | 0 | 2.1404 | 634.3034 | 635.3736 |  |  | 0 | 0 | 0 | 0 | 1 | Supercritical | 0.0038148
800 | 798.889 | 616089.66 | 3097204.869 | 632.1625 | 5.2 | 0 | Normal | 0 | 0.999 | 51 | 0.05 | 0.26 | 0.049057 | 196.1538 | 632.2125 | 2593.2895 | 482.0731 | 280.0769 | 1019.7666 | -481.5905 | 0 | 0.05 | 0.26 | 0.049057 | 196.1538 | 632.2125 | 2593.2895 | 482.0731 | 280.0769 | 1019.7666 | 482.0726 | 0 | 2.1404 | 634.3029 | 635.3731 |  |  | 0 | 0 | 0 | 0 | 1 | Supercritical | 0.0038148
801 | 799.889 | 616089.618 | 3097203.87 | 632.162 | 5.2 | 0 | Normal | 0 | 1 | 51 | 0.05 | 0.26 | 0.049057 | 196.1538 | 632.212 | 2593.289 | 482.0731 | 280.0769 | 1019.7666 | -482.0726 | 0 | 0.05 | 0.26 | 0.049057 | 196.1538 | 632.212 | 2593.289 | 482.0731 | 280.0769 | 1019.7666 | 482.2589 | 0 | 2.1404 | 634.3024 | 635.3726 |  |  | 0 | 0 | 0 | 0 | 1 | Supercritical | 0.0038148
802 | 800.889 | 616089.576 | 3097202.871 | 632.1615 | 5.2 | 0 | Normal | 0.057 | 1 | 51 | 0.05 | 0.26 | 0.049057 | 196.1538 | 632.2115 | 2593.2885 | 482.0731 | 280.0769 | 1019.7666 | -482.2589 | 0 | 0.05 | 0.26 | 0.049057 | 196.1538 | 632.2115 | 2593.2885 | 482.0731 | 280.0769 | 1019.7666 | 482.2589 | 0 | 2.1404 | 634.3019 | 635.3721 |  |  | 0 | 0 | 0 | 0 | 1 | Supercritical | 0.0038148
803 | 801.889 | 616089.533 | 3097201.872 | 632.161 | 5.2 | 0 | Normal | 0.057 | 1 | 51 | 0.05 | 0.26 | 0.049057 | 196.1538 | 632.211 | 2593.288 | 482.0731 | 280.0769 | 1019.7666 | -482.2589 | 0 | 0.05 | 0.26 | 0.049057 | 196.1538 | 632.211 | 2593.288 | 482.0731 | 280.0769 | 1019.7666 | 482.0726 | 0 | 2.1404 | 634.3014 | 635.3716 |  |  | 0 | 0 | 0 | 0 | 1 | Supercritical | 0.0038148
804 | 802.889 | 616089.491 | 3097200.873 | 632.1605 | 5.2 | 0 | Normal | 0 | 1 | 51 | 0.05 | 0.26 | 0.049057 | 196.1538 | 632.2105 | 2593.2875 | 482.0731 | 280.0769 | 1019.7666 | -482.0726 | 0 | 0.05 | 0.26 | 0.049057 | 196.1538 | 632.2105 | 2593.2875 | 482.0731 | 280.0769 | 1019.7666 | 482.0726 | 0 | 2.1404 | 634.3009 | 635.3711 |  |  | 0 | 0 | 0 | 0 | 1 | Supercritical | 0.0038148
805 | 803.889 | 616089.449 | 3097199.874 | 632.16 | 5.2 | 0 | Normal | 0 | 1 | 51 | 0.05 | 0.26 | 0.049057 | 196.1538 | 632.21 | 2593.287 | 482.0731 | 280.0769 | 1019.7666 | -482.0726 | 0 | 0.05 | 0.26 | 0.049057 | 196.1538 | 632.21 | 2593.287 | 482.0731 | 280.0769 | 1019.7666 | 482.2523 | 0 | 2.1404 | 634.3004 | 635.3706 |  |  | 0 | 0 | 0 | 0 | 1 | Supercritical | 0.0038148
806 | 804.889 | 616089.407 | 3097198.875 | 632.1595 | 5.2 | 0 | Normal | 0.055 | 1 | 51 | 0.05 | 0.26 | 0.049057 | 196.1538 | 632.2095 | 2593.2865 | 482.0731 | 280.0769 | 1019.7666 | -482.2523 | 0 | 0.05 | 0.26 | 0.049057 | 196.1538 | 632.2095 | 2593.2865 | 482.0731 | 280.0769 | 1019.7666 | 482.7344 | 0 | 2.1404 | 634.2999 | 635.3701 |  |  | 0 | 0 | 0 | 0 | 1 | Supercritical | 0.0038148
807 | 805.89 | 616089.364 | 3097197.875 | 632.159 | 5.2 | 0 | Normal | 0.055 | 1.001 | 51 | 0.05 | 0.26 | 0.049057 | 196.1538 | 632.209 | 2593.286 | 482.0731 | 280.0769 | 1019.7666 | -482.7344 | 0 | 0.05 | 0.26 | 0.049057 | 196.1538 | 632.209 | 2593.286 | 482.0731 | 280.0769 | 1019.7666 | 482.0726 | 0 | 2.1404 | 634.2994 | 635.3696 |  |  | 0 | 0 | 0 | 0 | 1 | Supercritical | 0.0038148
808 | 806.89 | 616089.322 | 3097196.876 | 632.1585 | 5.2 | 0 | Normal | 0 | 1 | 51 | 0.05 | 0.26 | 0.049057 | 196.1538 | 632.2085 | 2593.2855 | 482.0731 | 280.0769 | 1019.7666 | -482.0726 | 0 | 0.05 | 0.26 | 0.049057 | 196.1538 | 632.2085 | 2593.2855 | 482.0731 | 280.0769 | 1019.7666 | 481.7768 | 0 | 2.1404 | 634.2989 | 635.3691 |  |  | 0 | 0 | 0 | 0 | 1 | Supercritical | 0.0038148
809 | 807.889 | 616089.28 | 3097195.877 | 632.158 | 5.2 | 0 | Normal | 0.057 | 0.999 | 51 | 0.05 | 0.26 | 0.049057 | 196.1538 | 632.208 | 2593.285 | 482.0731 | 280.0769 | 1019.7666 | -481.7768 | 0 | 0.05 | 0.26 | 0.049057 | 196.1538 | 632.208 | 2593.285 | 482.0731 | 280.0769 | 1019.7666 | 482.2589 | 0 | 2.1404 | 634.2984 | 635.3686 |  |  | 0 | 0 | 0 | 0 | 1 | Supercritical | 0.0038148
810 | 808.889 | 616089.237 | 3097194.878 | 632.1575 | 5.2 | 0 | Normal | 0.057 | 1 | 51 | 0.05 | 0.26 | 0.049057 | 196.1538 | 632.2075 | 2593.2845 | 482.0731 | 280.0769 | 1019.7666 | -482.2589 | 0 | 0.05 | 0.26 | 0.049057 | 196.1538 | 632.2075 | 2593.2845 | 482.0731 | 280.0769 | 1019.7666 | 482.0726 | 0 | 2.1404 | 634.2979 | 635.3681 |  |  | 0 | 0 | 0 | 0 | 1 | Supercritical | 0.0038148
811 | 809.889 | 616089.195 | 3097193.879 | 632.157 | 5.2 | 0 | Normal | 0 | 1 | 51 | 0.05 | 0.26 | 0.049057 | 196.1538 | 632.207 | 2593.284 | 482.0731 | 280.0769 | 1019.7666 | -482.0726 | 0 | 0.05 | 0.26 | 0.049057 | 196.1538 | 632.207 | 2593.284 | 482.0731 | 280.0769 | 1019.7666 | 482.0726 | 0 | 2.1404 | 634.2974 | 635.3676 |  |  | 0 | 0 | 0 | 0 | 1 | Supercritical | 0.0038148
812 | 810.889 | 616089.153 | 3097192.88 | 632.1565 | 5.2 | 0 | Normal | 0 | 1 | 51 | 0.05 | 0.26 | 0.049057 | 196.1538 | 632.2065 | 2593.2835 | 482.0731 | 280.0769 | 1019.7666 | -482.0726 | 0 | 0.05 | 0.26 | 0.049057 | 196.1538 | 632.2065 | 2593.2835 | 482.0731 | 280.0769 | 1019.7666 | 482.2589 | 0 | 2.1404 | 634.2969 | 635.3671 |  |  | 0 | 0 | 0 | 0 | 1 | Supercritical | 0.0038148
813 | 811.889 | 616089.111 | 3097191.881 | 632.156 | 5.2 | 0 | Normal | 0.057 | 1 | 51 | 0.05 | 0.26 | 0.049057 | 196.1538 | 632.206 | 2593.283 | 482.0731 | 280.0769 | 1019.7666 | -482.2589 | 0 | 0.05 | 0.26 | 0.049057 | 196.1538 | 632.206 | 2593.283 | 482.0731 | 280.0769 | 1019.7666 | 482.2589 | 0 | 2.1404 | 634.2964 | 635.3666 |  |  | 0 | 0 | 0 | 0 | 1 | Supercritical | 0.0038148
814 | 812.889 | 616089.068 | 3097190.882 | 632.1555 | 5.2 | 0 | Normal | 0.057 | 1 | 51 | 0.05 | 0.26 | 0.049057 | 196.1538 | 632.2055 | 2593.2825 | 482.0731 | 280.0769 | 1019.7666 | -482.2589 | 0 | 0.05 | 0.26 | 0.049057 | 196.1538 | 632.2055 | 2593.2825 | 482.0731 | 280.0769 | 1019.7666 | 482.0791 | 0 | 2.1404 | 634.2959 | 635.3661 |  |  | 0 | 0 | 0 | 0 | 1 | Supercritical | 0.0038148
815 | 813.889 | 616089.026 | 3097189.883 | 632.155 | 5.2 | 0 | Normal | 0.002 | 1 | 51 | 0.05 | 0.26 | 0.049057 | 196.1538 | 632.205 | 2593.282 | 482.0731 | 280.0769 | 1019.7666 | -482.0791 | 0 | 0.05 | 0.26 | 0.049057 | 196.1538 | 632.205 | 2593.282 | 482.0731 | 280.0769 | 1019.7666 | 482.5612 | 0 | 2.1404 | 634.2954 | 635.3656 |  |  | 0 | 0 | 0 | 0 | 1 | Supercritical | 0.0038148
816 | 814.89 | 616088.984 | 3097188.883 | 632.1545 | 5.2 | 0 | Normal | 0.002 | 1.001 | 51 | 0.05 | 0.26 | 0.049057 | 196.1538 | 632.2045 | 2593.2815 | 482.0731 | 280.0769 | 1019.7666 | -482.5612 | 0 | 0.05 | 0.26 | 0.049057 | 196.1538 | 632.2045 | 2593.2815 | 482.0731 | 280.0769 | 1019.7666 | 482.2589 | 0 | 2.1404 | 634.2949 | 635.3651 |  |  | 0 | 0 | 0 | 0 | 1 | Supercritical | 0.0038148
817 | 815.89 | 616088.942 | 3097187.884 | 632.154 | 5.2 | 0 | Normal | 0.057 | 1 | 51 | 0.05 | 0.26 | 0.049057 | 196.1538 | 632.204 | 2593.281 | 482.0731 | 280.0769 | 1019.7666 | -482.2589 | 0 | 0.05 | 0.26 | 0.049057 | 196.1538 | 632.204 | 2593.281 | 482.0731 | 280.0769 | 1019.7666 | 482.2589 | 0 | 2.1404 | 634.2944 | 635.3646 |  |  | 0 | 0 | 0 | 0 | 1 | Supercritical | 0.0038148
818 | 816.89 | 616088.899 | 3097186.885 | 632.1535 | 5.2 | 0 | Normal | 0.057 | 1 | 51 | 0.05 | 0.26 | 0.049057 | 196.1538 | 632.2035 | 2593.2805 | 482.0731 | 280.0769 | 1019.7666 | -482.2589 | 0 | 0.05 | 0.26 | 0.049057 | 196.1538 | 632.2035 | 2593.2805 | 482.0731 | 280.0769 | 1019.7666 | 481.5905 | 0 | 2.1404 | 634.2939 | 635.3641 |  |  | 0 | 0 | 0 | 0 | 1 | Supercritical | 0.0038148
819 | 817.889 | 616088.857 | 3097185.886 | 632.153 | 5.2 | 0 | Normal | 0 | 0.999 | 51 | 0.05 | 0.26 | 0.049057 | 196.1538 | 632.203 | 2593.28 | 482.0731 | 280.0769 | 1019.7666 | -481.5905 | 0 | 0.05 | 0.26 | 0.049057 | 196.1538 | 632.203 | 2593.28 | 482.0731 | 280.0769 | 1019.7666 | 482.0726 | 0 | 2.1404 | 634.2934 | 635.3636 |  |  | 0 | 0 | 0 | 0 | 1 | Supercritical | 0.0038148
820 | 818.889 | 616088.815 | 3097184.887 | 632.1525 | 5.2 | 0 | Normal | 0 | 1 | 51 | 0.05 | 0.26 | 0.049057 | 196.1538 | 632.2025 | 2593.2795 | 482.0731 | 280.0769 | 1019.7666 | -482.0726 | 0 | 0.05 | 0.26 | 0.049057 | 196.1538 | 632.2025 | 2593.2795 | 482.0731 | 280.0769 | 1019.7666 | 482.2589 | 0 | 2.1404 | 634.2929 | 635.3631 |  |  | 0 | 0 | 0 | 0 | 1 | Supercritical | 0.0038148
821 | 819.889 | 616088.773 | 3097183.888 | 632.152 | 5.2 | 0 | Normal | 0.057 | 1 | 51 | 0.05 | 0.26 | 0.049057 | 196.1538 | 632.202 | 2593.279 | 482.0731 | 280.0769 | 1019.7666 | -482.2589 | 0 | 0.05 | 0.26 | 0.049057 | 196.1538 | 632.202 | 2593.279 | 482.0731 | 280.0769 | 1019.7666 | 482.2589 | 0 | 2.1404 | 634.2924 | 635.3626 |  |  | 0 | 0 | 0 | 0 | 1 | Supercritical | 0.0038148
822 | 820.889 | 616088.73 | 3097182.889 | 632.1515 | 5.2 | 0 | Normal | 0.057 | 1 | 51 | 0.05 | 0.26 | 0.049057 | 196.1538 | 632.2015 | 2593.2785 | 482.0731 | 280.0769 | 1019.7666 | -482.2589 | 0 | 0.05 | 0.26 | 0.049057 | 196.1538 | 632.2015 | 2593.2785 | 482.0731 | 280.0769 | 1019.7666 | 482.0726 | 0 | 2.1404 | 634.2919 | 635.3621 |  |  | 0 | 0 | 0 | 0 | 1 | Supercritical | 0.0038148
823 | 821.889 | 616088.688 | 3097181.89 | 632.151 | 5.2 | 0 | Normal | 0 | 1 | 51 | 0.05 | 0.26 | 0.049057 | 196.1538 | 632.201 | 2593.278 | 482.0731 | 280.0769 | 1019.7666 | -482.0726 | 0 | 0.05 | 0.26 | 0.049057 | 196.1538 | 632.201 | 2593.278 | 482.0731 | 280.0769 | 1019.7666 | 482.0726 | 0 | 2.1404 | 634.2914 | 635.3616 |  |  | 0 | 0 | 0 | 0 | 1 | Supercritical | 0.0038148
824 | 822.889 | 616088.646 | 3097180.891 | 632.1505 | 5.2 | 0 | Normal | 0 | 1 | 51 | 0.05 | 0.26 | 0.049057 | 196.1538 | 632.2005 | 2593.2775 | 482.0731 | 280.0769 | 1019.7666 | -482.0726 | 0 | 0.05 | 0.26 | 0.049057 | 196.1538 | 632.2005 | 2593.2775 | 482.0731 | 280.0769 | 1019.7666 | 482.2523 | 0 | 2.1404 | 634.2909 | 635.3611 |  |  | 0 | 0 | 0 | 0 | 1 | Supercritical | 0.0038148
825 | 823.889 | 616088.604 | 3097179.892 | 632.15 | 5.2 | 0 | Normal | 0.055 | 1 | 51 | 0.05 | 0.26 | 0.049057 | 196.1538 | 632.2 | 2593.277 | 482.0731 | 280.0769 | 1019.7666 | -482.2523 | 0 | 0.05 | 0.26 | 0.049057 | 196.1538 | 632.2 | 2593.277 | 482.0731 | 280.0769 | 1019.7666 | 482.7344 | 0 | 2.1404 | 634.2904 | 635.3606 |  |  | 0 | 0 | 0 | 0 | 1 | Supercritical | 0.0038148
826 | 824.89 | 616088.561 | 3097178.892 | 632.1495 | 5.2 | 0 | Normal | 0.055 | 1.001 | 51 | 0.05 | 0.26 | 0.049057 | 196.1538 | 632.1995 | 2593.2765 | 482.0731 | 280.0769 | 1019.7666 | -482.7344 | 0 | 0.05 | 0.26 | 0.049057 | 196.1538 | 632.1995 | 2593.2765 | 482.0731 | 280.0769 | 1019.7666 | 482.0726 | 0 | 2.1404 | 634.2899 | 635.3601 |  |  | 0 | 0 | 0 | 0 | 1 | Supercritical | 0.0038148
827 | 825.89 | 616088.519 | 3097177.893 | 632.149 | 5.2 | 0 | Normal | 0 | 1 | 51 | 0.05 | 0.26 | 0.049057 | 196.1538 | 632.199 | 2593.276 | 482.0731 | 280.0769 | 1019.7666 | -482.0726 | 0 | 0.05 | 0.26 | 0.049057 | 196.1538 | 632.199 | 2593.276 | 482.0731 | 280.0769 | 1019.7666 | 481.5905 | 0 | 2.1404 | 634.2894 | 635.3596 |  |  | 0 | 0 | 0 | 0 | 1 | Supercritical | 0.0038148
828 | 826.889 | 616088.477 | 3097176.894 | 632.1485 | 5.2 | 0 | Normal | 0 | 0.999 | 51 | 0.05 | 0.26 | 0.049057 | 196.1538 | 632.1985 | 2593.2755 | 482.0731 | 280.0769 | 1019.7666 | -481.5905 | 0 | 0.05 | 0.26 | 0.049057 | 196.1538 | 632.1985 | 2593.2755 | 482.0731 | 280.0769 | 1019.7666 | 482.2589 | 0 | 2.1404 | 634.2889 | 635.3591 |  |  | 0 | 0 | 0 | 0 | 1 | Supercritical | 0.0038148
829 | 827.889 | 616088.435 | 3097175.895 | 632.148 | 5.2 | 0 | Normal | 0.057 | 1 | 51 | 0.05 | 0.26 | 0.049057 | 196.1538 | 632.198 | 2593.275 | 482.0731 | 280.0769 | 1019.7666 | -482.2589 | 0 | 0.05 | 0.26 | 0.049057 | 196.1538 | 632.198 | 2593.275 | 482.0731 | 280.0769 | 1019.7666 | 482.2589 | 0 | 2.1404 | 634.2884 | 635.3586 |  |  | 0 | 0 | 0 | 0 | 1 | Supercritical | 0.0038148
830 | 828.889 | 616088.392 | 3097174.896 | 632.1475 | 5.2 | 0 | Normal | 0.057 | 1 | 51 | 0.05 | 0.26 | 0.049057 | 196.1538 | 632.1975 | 2593.2745 | 482.0731 | 280.0769 | 1019.7666 | -482.2589 | 0 | 0.05 | 0.26 | 0.049057 | 196.1538 | 632.1975 | 2593.2745 | 482.0731 | 280.0769 | 1019.7666 | 482.0726 | 0 | 2.1404 | 634.2879 | 635.3581 |  |  | 0 | 0 | 0 | 0 | 1 | Supercritical | 0.0038148
831 | 829.889 | 616088.35 | 3097173.897 | 632.147 | 5.2 | 0 | Normal | 0 | 1 | 51 | 0.05 | 0.26 | 0.049057 | 196.1538 | 632.197 | 2593.274 | 482.0731 | 280.0769 | 1019.7666 | -482.0726 | 0 | 0.05 | 0.26 | 0.049057 | 196.1538 | 632.197 | 2593.274 | 482.0731 | 280.0769 | 1019.7666 | 482.0726 | 0 | 2.1404 | 634.2874 | 635.3576 |  |  | 0 | 0 | 0 | 0 | 1 | Supercritical | 0.0038148
832 | 830.889 | 616088.308 | 3097172.898 | 632.1465 | 5.2 | 0 | Normal | 0 | 1 | 51 | 0.05 | 0.26 | 0.049057 | 196.1538 | 632.1965 | 2593.2735 | 482.0731 | 280.0769 | 1019.7666 | -482.0726 | 0 | 0.05 | 0.26 | 0.049057 | 196.1538 | 632.1965 | 2593.2735 | 482.0731 | 280.0769 | 1019.7666 | 482.2589 | 0 | 2.1404 | 634.2869 | 635.3571 |  |  | 0 | 0 | 0 | 0 | 1 | Supercritical | 0.0038148
833 | 831.889 | 616088.266 | 3097171.899 | 632.146 | 5.2 | 0 | Normal | 0.057 | 1 | 51 | 0.05 | 0.26 | 0.049057 | 196.1538 | 632.196 | 2593.273 | 482.0731 | 280.0769 | 1019.7666 | -482.2589 | 0 | 0.05 | 0.26 | 0.049057 | 196.1538 | 632.196 | 2593.273 | 482.0731 | 280.0769 | 1019.7666 | 482.2687 | 0 | 2.1404 | 634.2864 | 635.3566 |  |  | 0 | 0 | 0 | 0 | 1 | Supercritical | 0.0038148
834 | 832.889 | 616088.223 | 3097170.9 | 632.1455 | 5.2 | 0 | Normal | 0.06 | 1 | 51 | 0.05 | 0.26 | 0.049057 | 196.1538 | 632.1955 | 2593.2725 | 482.0731 | 280.0769 | 1019.7666 | -482.2687 | 0 | 0.05 | 0.26 | 0.049057 | 196.1538 | 632.1955 | 2593.2725 | 482.0731 | 280.0769 | 1019.7666 | 482.5612 | 0 | 2.1404 | 634.2859 | 635.3561 |  |  | 0 | 0 | 0 | 0 | 1 | Supercritical | 0.0038148
835 | 833.89 | 616088.181 | 3097169.9 | 632.145 | 5.2 | 0 | Normal | 0.002 | 1.001 | 51 | 0.05 | 0.26 | 0.049057 | 196.1538 | 632.195 | 2593.272 | 482.0731 | 280.0769 | 1019.7666 | -482.5612 | 0 | 0.05 | 0.26 | 0.049057 | 196.1538 | 632.195 | 2593.272 | 482.0731 | 280.0769 | 1019.7666 | 482.0726 | 0 | 2.1404 | 634.2854 | 635.3556 |  |  | 0 | 0 | 0 | 0 | 1 | Supercritical | 0.0038148
836 | 834.89 | 616088.139 | 3097168.901 | 632.1445 | 5.2 | 0 | Normal | 0 | 1 | 51 | 0.05 | 0.26 | 0.049057 | 196.1538 | 632.1945 | 2593.2715 | 482.0731 | 280.0769 | 1019.7666 | -482.0726 | 0 | 0.05 | 0.26 | 0.049057 | 196.1538 | 632.1945 | 2593.2715 | 482.0731 | 280.0769 | 1019.7666 | 481.7768 | 0 | 2.1404 | 634.2849 | 635.3551 |  |  | 0 | 0 | 0 | 0 | 1 | Supercritical | 0.0038148
837 | 835.889 | 616088.097 | 3097167.902 | 632.144 | 5.2 | 0 | Normal | 0.057 | 0.999 | 51 | 0.05 | 0.26 | 0.049057 | 196.1538 | 632.194 | 2593.271 | 482.0731 | 280.0769 | 1019.7666 | -481.7768 | 0 | 0.05 | 0.26 | 0.049057 | 196.1538 | 632.194 | 2593.271 | 482.0731 | 280.0769 | 1019.7666 | 482.2589 | 0 | 2.1404 | 634.2844 | 635.3546 |  |  | 0 | 0 | 0 | 0 | 1 | Supercritical | 0.0038148
838 | 836.889 | 616088.054 | 3097166.903 | 632.1435 | 5.2 | 0 | Normal | 0.057 | 1 | 51 | 0.05 | 0.26 | 0.049057 | 196.1538 | 632.1935 | 2593.2705 | 482.0731 | 280.0769 | 1019.7666 | -482.2589 | 0 | 0.05 | 0.26 | 0.049057 | 196.1538 | 632.1935 | 2593.2705 | 482.0731 | 280.0769 | 1019.7666 | 482.0726 | 0 | 2.1404 | 634.2839 | 635.3541 |  |  | 0 | 0 | 0 | 0 | 1 | Supercritical | 0.0038148
839 | 837.889 | 616088.012 | 3097165.904 | 632.143 | 5.2 | 0 | Normal | 0 | 1 | 51 | 0.05 | 0.26 | 0.049057 | 196.1538 | 632.193 | 2593.27 | 482.0731 | 280.0769 | 1019.7666 | -482.0726 | 0 | 0.05 | 0.26 | 0.049057 | 196.1538 | 632.193 | 2593.27 | 482.0731 | 280.0769 | 1019.7666 | 482.2589 | 0 | 2.1404 | 634.2834 | 635.3536 |  |  | 0 | 0 | 0 | 0 | 1 | Supercritical | 0.0038148
840 | 838.889 | 616087.97 | 3097164.905 | 632.1425 | 5.2 | 0 | Normal | 0.057 | 1 | 51 | 0.05 | 0.26 | 0.049057 | 196.1538 | 632.1925 | 2593.2695 | 482.0731 | 280.0769 | 1019.7666 | -482.2589 | 0 | 0.05 | 0.26 | 0.049057 | 196.1538 | 632.1925 | 2593.2695 | 482.0731 | 280.0769 | 1019.7666 | 482.2589 | 0 | 2.1404 | 634.2829 | 635.3531 |  |  | 0 | 0 | 0 | 0 | 1 | Supercritical | 0.0038148
841 | 839.889 | 616087.927 | 3097163.906 | 632.142 | 5.2 | 0 | Normal | 0.057 | 1 | 51 | 0.05 | 0.26 | 0.049057 | 196.1538 | 632.192 | 2593.269 | 482.0731 | 280.0769 | 1019.7666 | -482.2589 | 0 | 0.05 | 0.26 | 0.049057 | 196.1538 | 632.192 | 2593.269 | 482.0731 | 280.0769 | 1019.7666 | 482.0726 | 0 | 2.1404 | 634.2824 | 635.3526 |  |  | 0 | 0 | 0 | 0 | 1 | Supercritical | 0.0038148
842 | 840.889 | 616087.885 | 3097162.907 | 632.1415 | 5.2 | 0 | Normal | 0 | 1 | 51 | 0.05 | 0.26 | 0.049057 | 196.1538 | 632.1915 | 2593.2685 | 482.0731 | 280.0769 | 1019.7666 | -482.0726 | 0 | 0.05 | 0.26 | 0.049057 | 196.1538 | 632.1915 | 2593.2685 | 482.0731 | 280.0769 | 1019.7666 | 482.0791 | 0 | 2.1404 | 634.2819 | 635.3521 |  |  | 0 | 0 | 0 | 0 | 1 | Supercritical | 0.0038148
843 | 841.889 | 616087.843 | 3097161.908 | 632.141 | 5.2 | 0 | Normal | 0.002 | 1 | 51 | 0.05 | 0.26 | 0.049057 | 196.1538 | 632.191 | 2593.268 | 482.0731 | 280.0769 | 1019.7666 | -482.0791 | 0 | 0.05 | 0.26 | 0.049057 | 196.1538 | 632.191 | 2593.268 | 482.0731 | 280.0769 | 1019.7666 | 482.7507 | 0 | 2.1404 | 634.2814 | 635.3516 |  |  | 0 | 0 | 0 | 0 | 1 | Supercritical | 0.0038148
844 | 842.89 | 616087.801 | 3097160.908 | 632.1405 | 5.2 | 0 | Normal | 0.06 | 1.001 | 51 | 0.05 | 0.26 | 0.049057 | 196.1538 | 632.1905 | 2593.2675 | 482.0731 | 280.0769 | 1019.7666 | -482.7507 | 0 | 0.05 | 0.26 | 0.049057 | 196.1538 | 632.1905 | 2593.2675 | 482.0731 | 280.0769 | 1019.7666 | 482.2589 | 0 | 2.1404 | 634.2809 | 635.3511 |  |  | 0 | 0 | 0 | 0 | 1 | Supercritical | 0.0038148
845 | 843.89 | 616087.758 | 3097159.909 | 632.14 | 5.2 | 0 | Normal | 0.057 | 1 | 51 | 0.05 | 0.26 | 0.049057 | 196.1538 | 632.19 | 2593.267 | 482.0731 | 280.0769 | 1019.7666 | -482.2589 | 0 | 0.05 | 0.26 | 0.049057 | 196.1538 | 632.19 | 2593.267 | 482.0731 | 280.0769 | 1019.7666 | 482.0726 | 0 | 2.1404 | 634.2804 | 635.3506 |  |  | 0 | 0 | 0 | 0 | 1 | Supercritical | 0.0038148
846 | 844.89 | 616087.716 | 3097158.91 | 632.1395 | 5.2 | 0 | Normal | 0 | 1 | 51 | 0.05 | 0.26 | 0.049057 | 196.1538 | 632.1895 | 2593.2665 | 482.0731 | 280.0769 | 1019.7666 | -482.0726 | 0 | 0.05 | 0.26 | 0.049057 | 196.1538 | 632.1895 | 2593.2665 | 482.0731 | 280.0769 | 1019.7666 | 481.5905 | 0 | 2.1404 | 634.2799 | 635.3501 |  |  | 0 | 0 | 0 | 0 | 1 | Supercritical | 0.0038148
847 | 845.889 | 616087.674 | 3097157.911 | 632.139 | 5.2 | 0 | Normal | 0 | 0.999 | 51 | 0.05 | 0.26 | 0.049057 | 196.1538 | 632.189 | 2593.266 | 482.0731 | 280.0769 | 1019.7666 | -481.5905 | 0 | 0.05 | 0.26 | 0.049057 | 196.1538 | 632.189 | 2593.266 | 482.0731 | 280.0769 | 1019.7666 | 482.2589 | 0 | 2.1404 | 634.2794 | 635.3496 |  |  | 0 | 0 | 0 | 0 | 1 | Supercritical | 0.0038148
848 | 846.889 | 616087.632 | 3097156.912 | 632.1385 | 5.2 | 0 | Normal | 0.057 | 1 | 51 | 0.05 | 0.26 | 0.049057 | 196.1538 | 632.1885 | 2593.2655 | 482.0731 | 280.0769 | 1019.7666 | -482.2589 | 0 | 0.05 | 0.26 | 0.049057 | 196.1538 | 632.1885 | 2593.2655 | 482.0731 | 280.0769 | 1019.7666 | 482.2589 | 0 | 2.1404 | 634.2789 | 635.3491 |  |  | 0 | 0 | 0 | 0 | 1 | Supercritical | 0.0038148
849 | 847.889 | 616087.589 | 3097155.913 | 632.138 | 5.2 | 0 | Normal | 0.057 | 1 | 51 | 0.05 | 0.26 | 0.049057 | 196.1538 | 632.188 | 2593.265 | 482.0731 | 280.0769 | 1019.7666 | -482.2589 | 0 | 0.05 | 0.26 | 0.049057 | 196.1538 | 632.188 | 2593.265 | 482.0731 | 280.0769 | 1019.7666 | 482.0726 | 0 | 2.1404 | 634.2784 | 635.3486 |  |  | 0 | 0 | 0 | 0 | 1 | Supercritical | 0.0038148
850 | 848.889 | 616087.547 | 3097154.914 | 632.1375 | 5.2 | 0 | Normal | 0 | 1 | 51 | 0.05 | 0.26 | 0.049057 | 196.1538 | 632.1875 | 2593.2645 | 482.0731 | 280.0769 | 1019.7666 | -482.0726 | 0 | 0.05 | 0.26 | 0.049057 | 196.1538 | 632.1875 | 2593.2645 | 482.0731 | 280.0769 | 1019.7666 | 482.0726 | 0 | 2.1404 | 634.2779 | 635.3481 |  |  | 0 | 0 | 0 | 0 | 1 | Supercritical | 0.0038148
851 | 849.889 | 616087.505 | 3097153.915 | 632.137 | 5.2 | 0 | Normal | 0 | 1 | 51 | 0.05 | 0.26 | 0.049057 | 196.1538 | 632.187 | 2593.264 | 482.0731 | 280.0769 | 1019.7666 | -482.0726 | 0 | 0.05 | 0.26 | 0.049057 | 196.1538 | 632.187 | 2593.264 | 482.0731 | 280.0769 | 1019.7666 | 482.2589 | 0 | 2.1404 | 634.2774 | 635.3476 |  |  | 0 | 0 | 0 | 0 | 1 | Supercritical | 0.0038148
852 | 850.889 | 616087.463 | 3097152.916 | 632.1365 | 5.2 | 0 | Normal | 0.057 | 1 | 51 | 0.05 | 0.26 | 0.049057 | 196.1538 | 632.1865 | 2593.2635 | 482.0731 | 280.0769 | 1019.7666 | -482.2589 | 0 | 0.05 | 0.26 | 0.049057 | 196.1538 | 632.1865 | 2593.2635 | 482.0731 | 280.0769 | 1019.7666 | 482.2687 | 0 | 2.1404 | 634.2769 | 635.3471 |  |  | 0 | 0 | 0 | 0 | 1 | Supercritical | 0.0038148
853 | 851.889 | 616087.42 | 3097151.917 | 632.136 | 5.2 | 0 | Normal | 0.06 | 1 | 51 | 0.05 | 0.26 | 0.049057 | 196.1538 | 632.186 | 2593.263 | 482.0731 | 280.0769 | 1019.7666 | -482.2687 | 0 | 0.05 | 0.26 | 0.049057 | 196.1538 | 632.186 | 2593.263 | 482.0731 | 280.0769 | 1019.7666 | 482.5612 | 0 | 2.1404 | 634.2764 | 635.3466 |  |  | 0 | 0 | 0 | 0 | 1 | Supercritical | 0.0038148
854 | 852.89 | 616087.378 | 3097150.917 | 632.1355 | 5.2 | 0 | Normal | 0.002 | 1.001 | 51 | 0.05 | 0.26 | 0.049057 | 196.1538 | 632.1855 | 2593.2625 | 482.0731 | 280.0769 | 1019.7666 | -482.5612 | 0 | 0.05 | 0.26 | 0.049057 | 196.1538 | 632.1855 | 2593.2625 | 482.0731 | 280.0769 | 1019.7666 | 482.0726 | 0 | 2.1404 | 634.2759 | 635.3461 |  |  | 0 | 0 | 0 | 0 | 1 | Supercritical | 0.0038148
855 | 853.89 | 616087.336 | 3097149.918 | 632.135 | 5.2 | 0 | Normal | 0 | 1 | 51 | 0.05 | 0.26 | 0.049057 | 196.1538 | 632.185 | 2593.262 | 482.0731 | 280.0769 | 1019.7666 | -482.0726 | 0 | 0.05 | 0.26 | 0.049057 | 196.1538 | 632.185 | 2593.262 | 482.0731 | 280.0769 | 1019.7666 | 481.7768 | 0 | 2.1404 | 634.2754 | 635.3456 |  |  | 0 | 0 | 0 | 0 | 1 | Supercritical | 0.0038148
856 | 854.889 | 616087.294 | 3097148.919 | 632.1345 | 5.2 | 0 | Normal | 0.057 | 0.999 | 51 | 0.05 | 0.26 | 0.049057 | 196.1538 | 632.1845 | 2593.2615 | 482.0731 | 280.0769 | 1019.7666 | -481.7768 | 0 | 0.05 | 0.26 | 0.049057 | 196.1538 | 632.1845 | 2593.2615 | 482.0731 | 280.0769 | 1019.7666 | 482.2589 | 0 | 2.1404 | 634.2749 | 635.3451 |  |  | 0 | 0 | 0 | 0 | 1 | Supercritical | 0.0038148
857 | 855.889 | 616087.251 | 3097147.92 | 632.134 | 5.2 | 0 | Normal | 0.057 | 1 | 51 | 0.05 | 0.26 | 0.049057 | 196.1538 | 632.184 | 2593.261 | 482.0731 | 280.0769 | 1019.7666 | -482.2589 | 0 | 0.05 | 0.26 | 0.049057 | 196.1538 | 632.184 | 2593.261 | 482.0731 | 280.0769 | 1019.7666 | 482.0726 | 0 | 2.1404 | 634.2744 | 635.3446 |  |  | 0 | 0 | 0 | 0 | 1 | Supercritical | 0.0038148
858 | 856.889 | 616087.209 | 3097146.921 | 632.1335 | 5.2 | 0 | Normal | 0 | 1 | 51 | 0.05 | 0.26 | 0.049057 | 196.1538 | 632.1835 | 2593.2605 | 482.0731 | 280.0769 | 1019.7666 | -482.0726 | 0 | 0.05 | 0.26 | 0.049057 | 196.1538 | 632.1835 | 2593.2605 | 482.0731 | 280.0769 | 1019.7666 | 482.0726 | 0 | 2.1404 | 634.2739 | 635.3441 |  |  | 0 | 0 | 0 | 0 | 1 | Supercritical | 0.0038148
859 | 857.889 | 616087.167 | 3097145.922 | 632.133 | 5.2 | 0 | Normal | 0 | 1 | 51 | 0.05 | 0.26 | 0.049057 | 196.1538 | 632.183 | 2593.26 | 482.0731 | 280.0769 | 1019.7666 | -482.0726 | 0 | 0.05 | 0.26 | 0.049057 | 196.1538 | 632.183 | 2593.26 | 482.0731 | 280.0769 | 1019.7666 | 482.2589 | 0 | 2.1404 | 634.2734 | 635.3436 |  |  | 0 | 0 | 0 | 0 | 1 | Supercritical | 0.0038148
860 | 858.889 | 616087.125 | 3097144.923 | 632.1325 | 5.2 | 0 | Normal | 0.057 | 1 | 51 | 0.05 | 0.26 | 0.049057 | 196.1538 | 632.1825 | 2593.2595 | 482.0731 | 280.0769 | 1019.7666 | -482.2589 | 0 | 0.05 | 0.26 | 0.049057 | 196.1538 | 632.1825 | 2593.2595 | 482.0731 | 280.0769 | 1019.7666 | 482.2589 | 0 | 2.1404 | 634.2729 | 635.3431 |  |  | 0 | 0 | 0 | 0 | 1 | Supercritical | 0.0038148
861 | 859.889 | 616087.082 | 3097143.924 | 632.132 | 5.2 | 0 | Normal | 0.057 | 1 | 51 | 0.05 | 0.26 | 0.049057 | 196.1538 | 632.182 | 2593.259 | 482.0731 | 280.0769 | 1019.7666 | -482.2589 | 0 | 0.05 | 0.26 | 0.049057 | 196.1538 | 632.182 | 2593.259 | 482.0731 | 280.0769 | 1019.7666 | 482.0791 | 0 | 2.1404 | 634.2724 | 635.3426 |  |  | 0 | 0 | 0 | 0 | 1 | Supercritical | 0.0038148
862 | 860.889 | 616087.04 | 3097142.925 | 632.1315 | 5.2 | 0 | Normal | 0.002 | 1 | 51 | 0.05 | 0.26 | 0.049057 | 196.1538 | 632.1815 | 2593.2585 | 482.0731 | 280.0769 | 1019.7666 | -482.0791 | 0 | 0.05 | 0.26 | 0.049057 | 196.1538 | 632.1815 | 2593.2585 | 482.0731 | 280.0769 | 1019.7666 | 482.5612 | 0 | 2.1404 | 634.2719 | 635.3421 |  |  | 0 | 0 | 0 | 0 | 1 | Supercritical | 0.0038148
863 | 861.89 | 616086.998 | 3097141.925 | 632.131 | 5.2 | 0 | Normal | 0.002 | 1.001 | 51 | 0.05 | 0.26 | 0.049057 | 196.1538 | 632.181 | 2593.258 | 482.0731 | 280.0769 | 1019.7666 | -482.5612 | 0 | 0.05 | 0.26 | 0.049057 | 196.1538 | 632.181 | 2593.258 | 482.0731 | 280.0769 | 1019.7666 | 482.2589 | 0 | 2.1404 | 634.2714 | 635.3416 |  |  | 0 | 0 | 0 | 0 | 1 | Supercritical | 0.0038148
864 | 862.89 | 616086.956 | 3097140.926 | 632.1305 | 5.2 | 0 | Normal | 0.057 | 1 | 51 | 0.05 | 0.26 | 0.049057 | 196.1538 | 632.1805 | 2593.2575 | 482.0731 | 280.0769 | 1019.7666 | -482.2589 | 0 | 0.05 | 0.26 | 0.049057 | 196.1538 | 632.1805 | 2593.2575 | 482.0731 | 280.0769 | 1019.7666 | 482.2589 | 0 | 2.1404 | 634.2709 | 635.3411 |  |  | 0 | 0 | 0 | 0 | 1 | Supercritical | 0.0038148
865 | 863.89 | 616086.913 | 3097139.927 | 632.13 | 5.2 | 0 | Normal | 0.057 | 1 | 51 | 0.05 | 0.26 | 0.049057 | 196.1538 | 632.18 | 2593.257 | 482.0731 | 280.0769 | 1019.7666 | -482.2589 | 0 | 0.05 | 0.26 | 0.049057 | 196.1538 | 632.18 | 2593.257 | 482.0731 | 280.0769 | 1019.7666 | 481.5905 | 0 | 2.1404 | 634.2704 | 635.3406 |  |  | 0 | 0 | 0 | 0 | 1 | Supercritical | 0.0038148
866 | 864.889 | 616086.871 | 3097138.928 | 632.1295 | 5.2 | 0 | Normal | 0 | 0.999 | 51 | 0.05 | 0.26 | 0.049057 | 196.1538 | 632.1795 | 2593.2565 | 482.0731 | 280.0769 | 1019.7666 | -481.5905 | 0 | 0.05 | 0.26 | 0.049057 | 196.1538 | 632.1795 | 2593.2565 | 482.0731 | 280.0769 | 1019.7666 | 482.2589 | 0 | 2.1404 | 634.2699 | 635.3401 |  |  | 0 | 0 | 0 | 0 | 1 | Supercritical | 0.0038148
867 | 865.889 | 616086.829 | 3097137.929 | 632.129 | 5.2 | 0 | Normal | 0.057 | 1 | 51 | 0.05 | 0.26 | 0.049057 | 196.1538 | 632.179 | 2593.256 | 482.0731 | 280.0769 | 1019.7666 | -482.2589 | 0 | 0.05 | 0.26 | 0.049057 | 196.1538 | 632.179 | 2593.256 | 482.0731 | 280.0769 | 1019.7666 | 482.2589 | 0 | 2.1404 | 634.2694 | 635.3396 |  |  | 0 | 0 | 0 | 0 | 1 | Supercritical | 0.0038148
868 | 866.889 | 616086.786 | 3097136.93 | 632.1285 | 5.2 | 0 | Normal | 0.057 | 1 | 51 | 0.05 | 0.26 | 0.049057 | 196.1538 | 632.1785 | 2593.2555 | 482.0731 | 280.0769 | 1019.7666 | -482.2589 | 0 | 0.05 | 0.26 | 0.049057 | 196.1538 | 632.1785 | 2593.2555 | 482.0731 | 280.0769 | 1019.7666 | 482.0726 | 0 | 2.1404 | 634.2689 | 635.3391 |  |  | 0 | 0 | 0 | 0 | 1 | Supercritical | 0.0038148
869 | 867.889 | 616086.744 | 3097135.931 | 632.128 | 5.2 | 0 | Normal | 0 | 1 | 51 | 0.05 | 0.26 | 0.049057 | 196.1538 | 632.178 | 2593.255 | 482.0731 | 280.0769 | 1019.7666 | -482.0726 | 0 | 0.05 | 0.26 | 0.049057 | 196.1538 | 632.178 | 2593.255 | 482.0731 | 280.0769 | 1019.7666 | 482.0726 | 0 | 2.1404 | 634.2684 | 635.3386 |  |  | 0 | 0 | 0 | 0 | 1 | Supercritical | 0.0038148
870 | 868.889 | 616086.702 | 3097134.932 | 632.1275 | 5.2 | 0 | Normal | 0 | 1 | 51 | 0.05 | 0.26 | 0.049057 | 196.1538 | 632.1775 | 2593.2545 | 482.0731 | 280.0769 | 1019.7666 | -482.0726 | 0 | 0.05 | 0.26 | 0.049057 | 196.1538 | 632.1775 | 2593.2545 | 482.0731 | 280.0769 | 1019.7666 | 482.2589 | 0 | 2.1404 | 634.2679 | 635.3381 |  |  | 0 | 0 | 0 | 0 | 1 | Supercritical | 0.0038148
871 | 869.889 | 616086.66 | 3097133.933 | 632.127 | 5.2 | 0 | Normal | 0.057 | 1 | 51 | 0.05 | 0.26 | 0.049057 | 196.1538 | 632.177 | 2593.254 | 482.0731 | 280.0769 | 1019.7666 | -482.2589 | 0 | 0.05 | 0.26 | 0.049057 | 196.1538 | 632.177 | 2593.254 | 482.0731 | 280.0769 | 1019.7666 | 482.2687 | 0 | 2.1404 | 634.2674 | 635.3376 |  |  | 0 | 0 | 0 | 0 | 1 | Supercritical | 0.0038148
872 | 870.889 | 616086.617 | 3097132.934 | 632.1265 | 5.2 | 0 | Normal | 0.06 | 1 | 51 | 0.05 | 0.26 | 0.049057 | 196.1538 | 632.1765 | 2593.2535 | 482.0731 | 280.0769 | 1019.7666 | -482.2687 | 0 | 0.05 | 0.26 | 0.049057 | 196.1538 | 632.1765 | 2593.2535 | 482.0731 | 280.0769 | 1019.7666 | 482.5612 | 0 | 2.1404 | 634.2669 | 635.3371 |  |  | 0 | 0 | 0 | 0 | 1 | Supercritical | 0.0038148
873 | 871.89 | 616086.575 | 3097131.934 | 632.126 | 5.2 | 0 | Normal | 0.002 | 1.001 | 51 | 0.05 | 0.26 | 0.049057 | 196.1538 | 632.176 | 2593.253 | 482.0731 | 280.0769 | 1019.7666 | -482.5612 | 0 | 0.05 | 0.26 | 0.049057 | 196.1538 | 632.176 | 2593.253 | 482.0731 | 280.0769 | 1019.7666 | 482.0726 | 0 | 2.1404 | 634.2664 | 635.3366 |  |  | 0 | 0 | 0 | 0 | 1 | Supercritical | 0.0038148
874 | 872.89 | 616086.533 | 3097130.935 | 632.1255 | 5.2 | 0 | Normal | 0 | 1 | 51 | 0.05 | 0.26 | 0.049057 | 196.1538 | 632.1755 | 2593.2525 | 482.0731 | 280.0769 | 1019.7666 | -482.0726 | 0 | 0.05 | 0.26 | 0.049057 | 196.1538 | 632.1755 | 2593.2525 | 482.0731 | 280.0769 | 1019.7666 | 481.7768 | 0 | 2.1404 | 634.2659 | 635.3361 |  |  | 0 | 0 | 0 | 0 | 1 | Supercritical | 0.0038148
875 | 873.889 | 616086.491 | 3097129.936 | 632.125 | 5.2 | 0 | Normal | 0.057 | 0.999 | 51 | 0.05 | 0.26 | 0.049057 | 196.1538 | 632.175 | 2593.252 | 482.0731 | 280.0769 | 1019.7666 | -481.7768 | 0 | 0.05 | 0.26 | 0.049057 | 196.1538 | 632.175 | 2593.252 | 482.0731 | 280.0769 | 1019.7666 | 482.2589 | 0 | 2.1404 | 634.2654 | 635.3356 |  |  | 0 | 0 | 0 | 0 | 1 | Supercritical | 0.0038148
876 | 874.889 | 616086.448 | 3097128.937 | 632.1245 | 5.2 | 0 | Normal | 0.057 | 1 | 51 | 0.05 | 0.26 | 0.049057 | 196.1538 | 632.1745 | 2593.2515 | 482.0731 | 280.0769 | 1019.7666 | -482.2589 | 0 | 0.05 | 0.26 | 0.049057 | 196.1538 | 632.1745 | 2593.2515 | 482.0731 | 280.0769 | 1019.7666 | 482.0726 | 0 | 2.1404 | 634.2649 | 635.3351 |  |  | 0 | 0 | 0 | 0 | 1 | Supercritical | 0.0038148
877 | 875.889 | 616086.406 | 3097127.938 | 632.124 | 5.2 | 0 | Normal | 0 | 1 | 51 | 0.05 | 0.26 | 0.049057 | 196.1538 | 632.174 | 2593.251 | 482.0731 | 280.0769 | 1019.7666 | -482.0726 | 0 | 0.05 | 0.26 | 0.049057 | 196.1538 | 632.174 | 2593.251 | 482.0731 | 280.0769 | 1019.7666 | 482.0726 | 0 | 2.1404 | 634.2644 | 635.3346 |  |  | 0 | 0 | 0 | 0 | 1 | Supercritical | 0.0038148
878 | 876.889 | 616086.364 | 3097126.939 | 632.1235 | 5.2 | 0 | Normal | 0 | 1 | 51 | 0.05 | 0.26 | 0.049057 | 196.1538 | 632.1735 | 2593.2505 | 482.0731 | 280.0769 | 1019.7666 | -482.0726 | 0 | 0.05 | 0.26 | 0.049057 | 196.1538 | 632.1735 | 2593.2505 | 482.0731 | 280.0769 | 1019.7666 | 482.2589 | 0 | 2.1404 | 634.2639 | 635.3341 |  |  | 0 | 0 | 0 | 0 | 1 | Supercritical | 0.0038148
879 | 877.889 | 616086.322 | 3097125.94 | 632.123 | 5.2 | 0 | Normal | 0.057 | 1 | 51 | 0.05 | 0.26 | 0.049057 | 196.1538 | 632.173 | 2593.25 | 482.0731 | 280.0769 | 1019.7666 | -482.2589 | 0 | 0.05 | 0.26 | 0.049057 | 196.1538 | 632.173 | 2593.25 | 482.0731 | 280.0769 | 1019.7666 | 482.2589 | 0 | 2.1404 | 634.2634 | 635.3336 |  |  | 0 | 0 | 0 | 0 | 1 | Supercritical | 0.0038148
880 | 878.889 | 616086.279 | 3097124.941 | 632.1225 | 5.2 | 0 | Normal | 0.057 | 1 | 51 | 0.05 | 0.26 | 0.049057 | 196.1538 | 632.1725 | 2593.2495 | 482.0731 | 280.0769 | 1019.7666 | -482.2589 | 0 | 0.05 | 0.26 | 0.049057 | 196.1538 | 632.1725 | 2593.2495 | 482.0731 | 280.0769 | 1019.7666 | 482.0791 | 0 | 2.1404 | 634.2629 | 635.3331 |  |  | 0 | 0 | 0 | 0 | 1 | Supercritical | 0.0038148
881 | 879.889 | 616086.237 | 3097123.942 | 632.122 | 5.2 | 0 | Normal | 0.002 | 1 | 51 | 0.05 | 0.26 | 0.049057 | 196.1538 | 632.172 | 2593.249 | 482.0731 | 280.0769 | 1019.7666 | -482.0791 | 0 | 0.05 | 0.26 | 0.049057 | 196.1538 | 632.172 | 2593.249 | 482.0731 | 280.0769 | 1019.7666 | 482.5612 | 0 | 2.1404 | 634.2624 | 635.3326 |  |  | 0 | 0 | 0 | 0 | 1 | Supercritical | 0.0038148
882 | 880.89 | 616086.195 | 3097122.942 | 632.1215 | 5.2 | 0 | Normal | 0.002 | 1.001 | 51 | 0.05 | 0.26 | 0.049057 | 196.1538 | 632.1715 | 2593.2485 | 482.0731 | 280.0769 | 1019.7666 | -482.5612 | 0 | 0.05 | 0.26 | 0.049057 | 196.1538 | 632.1715 | 2593.2485 | 482.0731 | 280.0769 | 1019.7666 | 482.2589 | 0 | 2.1404 | 634.2619 | 635.3321 |  |  | 0 | 0 | 0 | 0 | 1 | Supercritical | 0.0038148
883 | 881.89 | 616086.153 | 3097121.943 | 632.121 | 5.2 | 0 | Normal | 0.057 | 1 | 51 | 0.05 | 0.26 | 0.049057 | 196.1538 | 632.171 | 2593.248 | 482.0731 | 280.0769 | 1019.7666 | -482.2589 | 0 | 0.05 | 0.26 | 0.049057 | 196.1538 | 632.171 | 2593.248 | 482.0731 | 280.0769 | 1019.7666 | 481.7768 | 0 | 2.1404 | 634.2614 | 635.3316 |  |  | 0 | 0 | 0 | 0 | 1 | Supercritical | 0.0038148
884 | 882.889 | 616086.11 | 3097120.944 | 632.1205 | 5.2 | 0 | Normal | 0.057 | 0.999 | 51 | 0.05 | 0.26 | 0.049057 | 196.1538 | 632.1705 | 2593.2475 | 482.0731 | 280.0769 | 1019.7666 | -481.7768 | 0 | 0.05 | 0.26 | 0.049057 | 196.1538 | 632.1705 | 2593.2475 | 482.0731 | 280.0769 | 1019.7666 | 482.0726 | 0 | 2.1404 | 634.2609 | 635.3311 |  |  | 0 | 0 | 0 | 0 | 1 | Supercritical | 0.0038148
885 | 883.889 | 616086.068 | 3097119.945 | 632.12 | 5.2 | 0 | Normal | 0 | 1 | 51 | 0.05 | 0.26 | 0.049057 | 196.1538 | 632.17 | 2593.247 | 482.0731 | 280.0769 | 1019.7666 | -482.0726 | 0 | 0.05 | 0.26 | 0.049057 | 196.1538 | 632.17 | 2593.247 | 482.0731 | 280.0769 | 1019.7666 | 482.0726 | 0 | 2.1404 | 634.2604 | 635.3306 |  |  | 0 | 0 | 0 | 0 | 1 | Supercritical | 0.0038148
886 | 884.889 | 616086.026 | 3097118.946 | 632.1195 | 5.2 | 0 | Normal | 0 | 1 | 51 | 0.05 | 0.26 | 0.049057 | 196.1538 | 632.1695 | 2593.2465 | 482.0731 | 280.0769 | 1019.7666 | -482.0726 | 0 | 0.05 | 0.26 | 0.049057 | 196.1538 | 632.1695 | 2593.2465 | 482.0731 | 280.0769 | 1019.7666 | 482.2589 | 0 | 2.1404 | 634.2599 | 635.3301 |  |  | 0 | 0 | 0 | 0 | 1 | Supercritical | 0.0038148
887 | 885.889 | 616085.984 | 3097117.947 | 632.119 | 5.2 | 0 | Normal | 0.057 | 1 | 51 | 0.05 | 0.26 | 0.049057 | 196.1538 | 632.169 | 2593.246 | 482.0731 | 280.0769 | 1019.7666 | -482.2589 | 0 | 0.05 | 0.26 | 0.049057 | 196.1538 | 632.169 | 2593.246 | 482.0731 | 280.0769 | 1019.7666 | 482.2589 | 0 | 2.1404 | 634.2594 | 635.3296 |  |  | 0 | 0 | 0 | 0 | 1 | Supercritical | 0.0038148
888 | 886.889 | 616085.941 | 3097116.948 | 632.1185 | 5.2 | 0 | Normal | 0.057 | 1 | 51 | 0.05 | 0.26 | 0.049057 | 196.1538 | 632.1685 | 2593.2455 | 482.0731 | 280.0769 | 1019.7666 | -482.2589 | 0 | 0.05 | 0.26 | 0.049057 | 196.1538 | 632.1685 | 2593.2455 | 482.0731 | 280.0769 | 1019.7666 | 482.0726 | 0 | 2.1404 | 634.2589 | 635.3291 |  |  | 0 | 0 | 0 | 0 | 1 | Supercritical | 0.0038148
889 | 887.889 | 616085.899 | 3097115.949 | 632.118 | 5.2 | 0 | Normal | 0 | 1 | 51 | 0.05 | 0.26 | 0.049057 | 196.1538 | 632.168 | 2593.245 | 482.0731 | 280.0769 | 1019.7666 | -482.0726 | 0 | 0.05 | 0.26 | 0.049057 | 196.1538 | 632.168 | 2593.245 | 482.0731 | 280.0769 | 1019.7666 | 482.0791 | 0 | 2.1404 | 634.2584 | 635.3286 |  |  | 0 | 0 | 0 | 0 | 1 | Supercritical | 0.0038148
890 | 888.889 | 616085.857 | 3097114.95 | 632.1175 | 5.2 | 0 | Normal | 0.002 | 1 | 51 | 0.05 | 0.26 | 0.049057 | 196.1538 | 632.1675 | 2593.2445 | 482.0731 | 280.0769 | 1019.7666 | -482.0791 | 0 | 0.05 | 0.26 | 0.049057 | 196.1538 | 632.1675 | 2593.2445 | 482.0731 | 280.0769 | 1019.7666 | 482.7507 | 0 | 2.1404 | 634.2579 | 635.3281 |  |  | 0 | 0 | 0 | 0 | 1 | Supercritical | 0.0038148
891 | 889.89 | 616085.815 | 3097113.95 | 632.117 | 5.2 | 0 | Normal | 0.06 | 1.001 | 51 | 0.05 | 0.26 | 0.049057 | 196.1538 | 632.167 | 2593.244 | 482.0731 | 280.0769 | 1019.7666 | -482.7507 | 0 | 0.05 | 0.26 | 0.049057 | 196.1538 | 632.167 | 2593.244 | 482.0731 | 280.0769 | 1019.7666 | 482.2589 | 0 | 2.1404 | 634.2574 | 635.3276 |  |  | 0 | 0 | 0 | 0 | 1 | Supercritical | 0.0038148
892 | 890.89 | 616085.772 | 3097112.951 | 632.1165 | 5.2 | 0 | Normal | 0.057 | 1 | 51 | 0.05 | 0.26 | 0.049057 | 196.1538 | 632.1665 | 2593.2435 | 482.0731 | 280.0769 | 1019.7666 | -482.2589 | 0 | 0.05 | 0.26 | 0.049057 | 196.1538 | 632.1665 | 2593.2435 | 482.0731 | 280.0769 | 1019.7666 | 482.0726 | 0 | 2.1404 | 634.2569 | 635.3271 |  |  | 0 | 0 | 0 | 0 | 1 | Supercritical | 0.0038148
893 | 891.89 | 616085.73 | 3097111.952 | 632.116 | 5.2 | 0 | Normal | 0 | 1 | 51 | 0.05 | 0.26 | 0.049057 | 196.1538 | 632.166 | 2593.243 | 482.0731 | 280.0769 | 1019.7666 | -482.0726 | 0 | 0.05 | 0.26 | 0.049057 | 196.1538 | 632.166 | 2593.243 | 482.0731 | 280.0769 | 1019.7666 | 481.7768 | 0 | 2.1404 | 634.2564 | 635.3266 |  |  | 0 | 0 | 0 | 0 | 1 | Supercritical | 0.0038148
894 | 892.889 | 616085.688 | 3097110.953 | 632.1155 | 5.2 | 0 | Normal | 0.057 | 0.999 | 51 | 0.05 | 0.26 | 0.049057 | 196.1538 | 632.1655 | 2593.2425 | 482.0731 | 280.0769 | 1019.7666 | -481.7768 | 0 | 0.05 | 0.26 | 0.049057 | 196.1538 | 632.1655 | 2593.2425 | 482.0731 | 280.0769 | 1019.7666 | 482.2589 | 0 | 2.1404 | 634.2559 | 635.3261 |  |  | 0 | 0 | 0 | 0 | 1 | Supercritical | 0.0038148
895 | 893.889 | 616085.645 | 3097109.954 | 632.115 | 5.2 | 0 | Normal | 0.057 | 1 | 51 | 0.05 | 0.26 | 0.049057 | 196.1538 | 632.165 | 2593.242 | 482.0731 | 280.0769 | 1019.7666 | -482.2589 | 0 | 0.05 | 0.26 | 0.049057 | 196.1538 | 632.165 | 2593.242 | 482.0731 | 280.0769 | 1019.7666 | 482.0726 | 0 | 2.1404 | 634.2554 | 635.3256 |  |  | 0 | 0 | 0 | 0 | 1 | Supercritical | 0.0038148
896 | 894.889 | 616085.603 | 3097108.955 | 632.1145 | 5.2 | 0 | Normal | 0 | 1 | 51 | 0.05 | 0.26 | 0.049057 | 196.1538 | 632.1645 | 2593.2415 | 482.0731 | 280.0769 | 1019.7666 | -482.0726 | 0 | 0.05 | 0.26 | 0.049057 | 196.1538 | 632.1645 | 2593.2415 | 482.0731 | 280.0769 | 1019.7666 | 482.0726 | 0 | 2.1404 | 634.2549 | 635.3251 |  |  | 0 | 0 | 0 | 0 | 1 | Supercritical | 0.0038148
897 | 895.889 | 616085.561 | 3097107.956 | 632.114 | 5.2 | 0 | Normal | 0 | 1 | 51 | 0.05 | 0.26 | 0.049057 | 196.1538 | 632.164 | 2593.241 | 482.0731 | 280.0769 | 1019.7666 | -482.0726 | 0 | 0.05 | 0.26 | 0.049057 | 196.1538 | 632.164 | 2593.241 | 482.0731 | 280.0769 | 1019.7666 | 482.2589 | 0 | 2.1404 | 634.2544 | 635.3246 |  |  | 0 | 0 | 0 | 0 | 1 | Supercritical | 0.0038148
898 | 896.889 | 616085.519 | 3097106.957 | 632.1135 | 5.2 | 0 | Normal | 0.057 | 1 | 51 | 0.05 | 0.26 | 0.049057 | 196.1538 | 632.1635 | 2593.2405 | 482.0731 | 280.0769 | 1019.7666 | -482.2589 | 0 | 0.05 | 0.26 | 0.049057 | 196.1538 | 632.1635 | 2593.2405 | 482.0731 | 280.0769 | 1019.7666 | 482.2589 | 0 | 2.1404 | 634.2539 | 635.3241 |  |  | 0 | 0 | 0 | 0 | 1 | Supercritical | 0.0038148
899 | 897.889 | 616085.476 | 3097105.958 | 632.113 | 5.2 | 0 | Normal | 0.057 | 1 | 51 | 0.05 | 0.26 | 0.049057 | 196.1538 | 632.163 | 2593.24 | 482.0731 | 280.0769 | 1019.7666 | -482.2589 | 0 | 0.05 | 0.26 | 0.049057 | 196.1538 | 632.163 | 2593.24 | 482.0731 | 280.0769 | 1019.7666 | 482.0791 | 0 | 2.1404 | 634.2534 | 635.3236 |  |  | 0 | 0 | 0 | 0 | 1 | Supercritical | 0.0038148
900 | 898.889 | 616085.434 | 3097104.959 | 632.1125 | 5.2 | 0 | Normal | 0.002 | 1 | 51 | 0.05 | 0.26 | 0.049057 | 196.1538 | 632.1625 | 2593.2395 | 482.0731 | 280.0769 | 1019.7666 | -482.0791 | 0 | 0.05 | 0.26 | 0.049057 | 196.1538 | 632.1625 | 2593.2395 | 482.0731 | 280.0769 | 1019.7666 | 482.5612 | 0 | 2.1404 | 634.2529 | 635.3231 |  |  | 0 | 0 | 0 | 0 | 1 | Supercritical | 0.0038148
901 | 899.89 | 616085.392 | 3097103.959 | 632.112 | 5.2 | 0 | Normal | 0.002 | 1.001 | 51 | 0.05 | 0.26 | 0.049057 | 196.1538 | 632.162 | 2593.239 | 482.0731 | 280.0769 | 1019.7666 | -482.5612 | 0 | 0.05 | 0.26 | 0.049057 | 196.1538 | 632.162 | 2593.239 | 482.0731 | 280.0769 | 1019.7666 | 482.2589 | 0 | 2.1404 | 634.2524 | 635.3226 |  |  | 0 | 0 | 0 | 0 | 1 | Supercritical | 0.0038148
902 | 900.89 | 616085.35 | 3097102.96 | 632.1115 | 5.2 | 0 | Normal | 0.057 | 1 | 51 | 0.05 | 0.26 | 0.049057 | 196.1538 | 632.1615 | 2593.2385 | 482.0731 | 280.0769 | 1019.7666 | -482.2589 | 0 | 0.05 | 0.26 | 0.049057 | 196.1538 | 632.1615 | 2593.2385 | 482.0731 | 280.0769 | 1019.7666 | 481.7768 | 0 | 2.1404 | 634.2519 | 635.3221 |  |  | 0 | 0 | 0 | 0 | 1 | Supercritical | 0.0038148
903 | 901.889 | 616085.307 | 3097101.961 | 632.111 | 5.2 | 0 | Normal | 0.057 | 0.999 | 51 | 0.05 | 0.26 | 0.049057 | 196.1538 | 632.161 | 2593.238 | 482.0731 | 280.0769 | 1019.7666 | -481.7768 | 0 | 0.05 | 0.26 | 0.049057 | 196.1538 | 632.161 | 2593.238 | 482.0731 | 280.0769 | 1019.7666 | 482.0726 | 0 | 2.1404 | 634.2514 | 635.3216 |  |  | 0 | 0 | 0 | 0 | 1 | Supercritical | 0.0038148
904 | 902.889 | 616085.265 | 3097100.962 | 632.1105 | 5.2 | 0 | Normal | 0 | 1 | 51 | 0.05 | 0.26 | 0.049057 | 196.1538 | 632.1605 | 2593.2375 | 482.0731 | 280.0769 | 1019.7666 | -482.0726 | 0 | 0.05 | 0.26 | 0.049057 | 196.1538 | 632.1605 | 2593.2375 | 482.0731 | 280.0769 | 1019.7666 | 482.0726 | 0 | 2.1404 | 634.2509 | 635.3211 |  |  | 0 | 0 | 0 | 0 | 1 | Supercritical | 0.0038148
905 | 903.889 | 616085.223 | 3097099.963 | 632.11 | 5.2 | 0 | Normal | 0 | 1 | 51 | 0.05 | 0.26 | 0.049057 | 196.1538 | 632.16 | 2593.237 | 482.0731 | 280.0769 | 1019.7666 | -482.0726 | 0 | 0.05 | 0.26 | 0.049057 | 196.1538 | 632.16 | 2593.237 | 482.0731 | 280.0769 | 1019.7666 | 482.2589 | 0 | 2.1404 | 634.2504 | 635.3206 |  |  | 0 | 0 | 0 | 0 | 1 | Supercritical | 0.0038148
906 | 904.889 | 616085.181 | 3097098.964 | 632.1095 | 5.2 | 0 | Normal | 0.057 | 1 | 51 | 0.05 | 0.26 | 0.049057 | 196.1538 | 632.1595 | 2593.2365 | 482.0731 | 280.0769 | 1019.7666 | -482.2589 | 0 | 0.05 | 0.26 | 0.049057 | 196.1538 | 632.1595 | 2593.2365 | 482.0731 | 280.0769 | 1019.7666 | 482.2589 | 0 | 2.1404 | 634.2499 | 635.3201 |  |  | 0 | 0 | 0 | 0 | 1 | Supercritical | 0.0038148
907 | 905.889 | 616085.138 | 3097097.965 | 632.109 | 5.2 | 0 | Normal | 0.057 | 1 | 51 | 0.05 | 0.26 | 0.049057 | 196.1538 | 632.159 | 2593.236 | 482.0731 | 280.0769 | 1019.7666 | -482.2589 | 0 | 0.05 | 0.26 | 0.049057 | 196.1538 | 632.159 | 2593.236 | 482.0731 | 280.0769 | 1019.7666 | 482.0726 | 0 | 2.1404 | 634.2494 | 635.3196 |  |  | 0 | 0 | 0 | 0 | 1 | Supercritical | 0.0038148
908 | 906.889 | 616085.096 | 3097096.966 | 632.1085 | 5.2 | 0 | Normal | 0 | 1 | 51 | 0.05 | 0.26 | 0.049057 | 196.1538 | 632.1585 | 2593.2355 | 482.0731 | 280.0769 | 1019.7666 | -482.0726 | 0 | 0.05 | 0.26 | 0.049057 | 196.1538 | 632.1585 | 2593.2355 | 482.0731 | 280.0769 | 1019.7666 | 482.0791 | 0 | 2.1404 | 634.2489 | 635.3191 |  |  | 0 | 0 | 0 | 0 | 1 | Supercritical | 0.0038148
909 | 907.889 | 616085.054 | 3097095.967 | 632.108 | 5.2 | 0 | Normal | 0.002 | 1 | 51 | 0.05 | 0.26 | 0.049057 | 196.1538 | 632.158 | 2593.235 | 482.0731 | 280.0769 | 1019.7666 | -482.0791 | 0 | 0.05 | 0.26 | 0.049057 | 196.1538 | 632.158 | 2593.235 | 482.0731 | 280.0769 | 1019.7666 | 482.7507 | 0 | 2.1404 | 634.2484 | 635.3186 |  |  | 0 | 0 | 0 | 0 | 1 | Supercritical | 0.0038148
910 | 908.89 | 616085.012 | 3097094.967 | 632.1075 | 5.2 | 0 | Normal | 0.06 | 1.001 | 51 | 0.05 | 0.26 | 0.049057 | 196.1538 | 632.1575 | 2593.2345 | 482.0731 | 280.0769 | 1019.7666 | -482.7507 | 0 | 0.05 | 0.26 | 0.049057 | 196.1538 | 632.1575 | 2593.2345 | 482.0731 | 280.0769 | 1019.7666 | 482.2589 | 0 | 2.1404 | 634.2479 | 635.3181 |  |  | 0 | 0 | 0 | 0 | 1 | Supercritical | 0.0038148
911 | 909.89 | 616084.969 | 3097093.968 | 632.107 | 5.2 | 0 | Normal | 0.057 | 1 | 51 | 0.05 | 0.26 | 0.049057 | 196.1538 | 632.157 | 2593.234 | 482.0731 | 280.0769 | 1019.7666 | -482.2589 | 0 | 0.05 | 0.26 | 0.049057 | 196.1538 | 632.157 | 2593.234 | 482.0731 | 280.0769 | 1019.7666 | 482.0726 | 0 | 2.1404 | 634.2474 | 635.3176 |  |  | 0 | 0 | 0 | 0 | 1 | Supercritical | 0.0038148
912 | 910.89 | 616084.927 | 3097092.969 | 632.1065 | 5.2 | 0 | Normal | 0 | 1 | 51 | 0.05 | 0.26 | 0.049057 | 196.1538 | 632.1565 | 2593.2335 | 482.0731 | 280.0769 | 1019.7666 | -482.0726 | 0 | 0.05 | 0.26 | 0.049057 | 196.1538 | 632.1565 | 2593.2335 | 482.0731 | 280.0769 | 1019.7666 | 481.5905 | 0 | 2.1404 | 634.2469 | 635.3171 |  |  | 0 | 0 | 0 | 0 | 1 | Supercritical | 0.0038148
913 | 911.889 | 616084.885 | 3097091.97 | 632.106 | 5.2 | 0 | Normal | 0 | 0.999 | 51 | 0.05 | 0.26 | 0.049057 | 196.1538 | 632.156 | 2593.233 | 482.0731 | 280.0769 | 1019.7666 | -481.5905 | 0 | 0.05 | 0.26 | 0.049057 | 196.1538 | 632.156 | 2593.233 | 482.0731 | 280.0769 | 1019.7666 | 482.2589 | 0 | 2.1404 | 634.2464 | 635.3166 |  |  | 0 | 0 | 0 | 0 | 1 | Supercritical | 0.0038148
914 | 912.889 | 616084.843 | 3097090.971 | 632.1055 | 5.2 | 0 | Normal | 0.057 | 1 | 51 | 0.05 | 0.26 | 0.049057 | 196.1538 | 632.1555 | 2593.2325 | 482.0731 | 280.0769 | 1019.7666 | -482.2589 | 0 | 0.05 | 0.26 | 0.049057 | 196.1538 | 632.1555 | 2593.2325 | 482.0731 | 280.0769 | 1019.7666 | 482.2589 | 0 | 2.1404 | 634.2459 | 635.3161 |  |  | 0 | 0 | 0 | 0 | 1 | Supercritical | 0.0038148
915 | 913.889 | 616084.8 | 3097089.972 | 632.105 | 5.2 | 0 | Normal | 0.057 | 1 | 51 | 0.05 | 0.26 | 0.049057 | 196.1538 | 632.155 | 2593.232 | 482.0731 | 280.0769 | 1019.7666 | -482.2589 | 0 | 0.05 | 0.26 | 0.049057 | 196.1538 | 632.155 | 2593.232 | 482.0731 | 280.0769 | 1019.7666 | 482.0726 | 0 | 2.1404 | 634.2454 | 635.3156 |  |  | 0 | 0 | 0 | 0 | 1 | Supercritical | 0.0038148
916 | 914.889 | 616084.758 | 3097088.973 | 632.1045 | 5.2 | 0 | Normal | 0 | 1 | 51 | 0.05 | 0.26 | 0.049057 | 196.1538 | 632.1545 | 2593.2315 | 482.0731 | 280.0769 | 1019.7666 | -482.0726 | 0 | 0.05 | 0.26 | 0.049057 | 196.1538 | 632.1545 | 2593.2315 | 482.0731 | 280.0769 | 1019.7666 | 482.0726 | 0 | 2.1404 | 634.2449 | 635.3151 |  |  | 0 | 0 | 0 | 0 | 1 | Supercritical | 0.0038148
917 | 915.889 | 616084.716 | 3097087.974 | 632.104 | 5.2 | 0 | Normal | 0 | 1 | 51 | 0.05 | 0.26 | 0.049057 | 196.1538 | 632.154 | 2593.231 | 482.0731 | 280.0769 | 1019.7666 | -482.0726 | 0 | 0.05 | 0.26 | 0.049057 | 196.1538 | 632.154 | 2593.231 | 482.0731 | 280.0769 | 1019.7666 | 482.2523 | 0 | 2.1404 | 634.2444 | 635.3146 |  |  | 0 | 0 | 0 | 0 | 1 | Supercritical | 0.0038148
918 | 916.889 | 616084.674 | 3097086.975 | 632.1035 | 5.2 | 0 | Normal | 0.055 | 1 | 51 | 0.05 | 0.26 | 0.049057 | 196.1538 | 632.1535 | 2593.2305 | 482.0731 | 280.0769 | 1019.7666 | -482.2523 | 0 | 0.05 | 0.26 | 0.049057 | 196.1538 | 632.1535 | 2593.2305 | 482.0731 | 280.0769 | 1019.7666 | 482.7344 | 0 | 2.1404 | 634.2439 | 635.3141 |  |  | 0 | 0 | 0 | 0 | 1 | Supercritical | 0.0038148
919 | 917.89 | 616084.631 | 3097085.975 | 632.103 | 5.2 | 0 | Normal | 0.055 | 1.001 | 51 | 0.05 | 0.26 | 0.049057 | 196.1538 | 632.153 | 2593.23 | 482.0731 | 280.0769 | 1019.7666 | -482.7344 | 0 | 0.05 | 0.26 | 0.049057 | 196.1538 | 632.153 | 2593.23 | 482.0731 | 280.0769 | 1019.7666 | 482.0726 | 0 | 2.1404 | 634.2434 | 635.3136 |  |  | 0 | 0 | 0 | 0 | 1 | Supercritical | 0.0038148
920 | 918.89 | 616084.589 | 3097084.976 | 632.1025 | 5.2 | 0 | Normal | 0 | 1 | 51 | 0.05 | 0.26 | 0.049057 | 196.1538 | 632.1525 | 2593.2295 | 482.0731 | 280.0769 | 1019.7666 | -482.0726 | 0 | 0.05 | 0.26 | 0.049057 | 196.1538 | 632.1525 | 2593.2295 | 482.0731 | 280.0769 | 1019.7666 | 482.2589 | 0 | 2.1404 | 634.2429 | 635.3131 |  |  | 0 | 0 | 0 | 0 | 1 | Supercritical | 0.0038148
921 | 919.89 | 616084.547 | 3097083.977 | 632.102 | 5.2 | 0 | Normal | 0.057 | 1 | 51 | 0.05 | 0.26 | 0.049057 | 196.1538 | 632.152 | 2593.229 | 482.0731 | 280.0769 | 1019.7666 | -482.2589 | 0 | 0.05 | 0.26 | 0.049057 | 196.1538 | 632.152 | 2593.229 | 482.0731 | 280.0769 | 1019.7666 | 481.7768 | 0 | 2.1404 | 634.2424 | 635.3126 |  |  | 0 | 0 | 0 | 0 | 1 | Supercritical | 0.0038148
922 | 920.889 | 616084.504 | 3097082.978 | 632.1015 | 5.2 | 0 | Normal | 0.057 | 0.999 | 51 | 0.05 | 0.26 | 0.049057 | 196.1538 | 632.1515 | 2593.2285 | 482.0731 | 280.0769 | 1019.7666 | -481.7768 | 0 | 0.05 | 0.26 | 0.049057 | 196.1538 | 632.1515 | 2593.2285 | 482.0731 | 280.0769 | 1019.7666 | 482.0726 | 0 | 2.1404 | 634.2419 | 635.3121 |  |  | 0 | 0 | 0 | 0 | 1 | Supercritical | 0.0038148
923 | 921.889 | 616084.462 | 3097081.979 | 632.101 | 5.2 | 0 | Normal | 0 | 1 | 51 | 0.05 | 0.26 | 0.049057 | 196.1538 | 632.151 | 2593.228 | 482.0731 | 280.0769 | 1019.7666 | -482.0726 | 0 | 0.05 | 0.26 | 0.049057 | 196.1538 | 632.151 | 2593.228 | 482.0731 | 280.0769 | 1019.7666 | 482.0726 | 0 | 2.1404 | 634.2414 | 635.3116 |  |  | 0 | 0 | 0 | 0 | 1 | Supercritical | 0.0038148
924 | 922.889 | 616084.42 | 3097080.98 | 632.1005 | 5.2 | 0 | Normal | 0 | 1 | 51 | 0.05 | 0.26 | 0.049057 | 196.1538 | 632.1505 | 2593.2275 | 482.0731 | 280.0769 | 1019.7666 | -482.0726 | 0 | 0.05 | 0.26 | 0.049057 | 196.1538 | 632.1505 | 2593.2275 | 482.0731 | 280.0769 | 1019.7666 | 482.2589 | 0 | 2.1404 | 634.2409 | 635.3111 |  |  | 0 | 0 | 0 | 0 | 1 | Supercritical | 0.0038148
925 | 923.889 | 616084.378 | 3097079.981 | 632.1 | 5.2 | 0 | Normal | 0.057 | 1 | 51 | 0.05 | 0.26 | 0.049057 | 196.1538 | 632.15 | 2593.227 | 482.0731 | 280.0769 | 1019.7666 | -482.2589 | 0 | 0.05 | 0.26 | 0.049057 | 196.1538 | 632.15 | 2593.227 | 482.0731 | 280.0769 | 1019.7666 | 482.2589 | 0 | 2.1404 | 634.2404 | 635.3106 |  |  | 0 | 0 | 0 | 0 | 1 | Supercritical | 0.0038148
926 | 924.889 | 616084.335 | 3097078.982 | 632.0995 | 5.2 | 0 | Normal | 0.057 | 1 | 51 | 0.05 | 0.26 | 0.049057 | 196.1538 | 632.1495 | 2593.2265 | 482.0731 | 280.0769 | 1019.7666 | -482.2589 | 0 | 0.05 | 0.26 | 0.049057 | 196.1538 | 632.1495 | 2593.2265 | 482.0731 | 280.0769 | 1019.7666 | 482.0726 | 0 | 2.1404 | 634.2399 | 635.3101 |  |  | 0 | 0 | 0 | 0 | 1 | Supercritical | 0.0038148
927 | 925.889 | 616084.293 | 3097077.983 | 632.099 | 5.2 | 0 | Normal | 0 | 1 | 51 | 0.05 | 0.26 | 0.049057 | 196.1538 | 632.149 | 2593.226 | 482.0731 | 280.0769 | 1019.7666 | -482.0726 | 0 | 0.05 | 0.26 | 0.049057 | 196.1538 | 632.149 | 2593.226 | 482.0731 | 280.0769 | 1019.7666 | 482.0791 | 0 | 2.1404 | 634.2394 | 635.3096 |  |  | 0 | 0 | 0 | 0 | 1 | Supercritical | 0.0038148
928 | 926.889 | 616084.251 | 3097076.984 | 632.0985 | 5.2 | 0 | Normal | 0.002 | 1 | 51 | 0.05 | 0.26 | 0.049057 | 196.1538 | 632.1485 | 2593.2255 | 482.0731 | 280.0769 | 1019.7666 | -482.0791 | 0 | 0.05 | 0.26 | 0.049057 | 196.1538 | 632.1485 | 2593.2255 | 482.0731 | 280.0769 | 1019.7666 | 482.7507 | 0 | 2.1404 | 634.2389 | 635.3091 |  |  | 0 | 0 | 0 | 0 | 1 | Supercritical | 0.0038148
929 | 927.89 | 616084.209 | 3097075.984 | 632.098 | 5.2 | 0 | Normal | 0.06 | 1.001 | 51 | 0.05 | 0.26 | 0.049057 | 196.1538 | 632.148 | 2593.225 | 482.0731 | 280.0769 | 1019.7666 | -482.7507 | 0 | 0.05 | 0.26 | 0.049057 | 196.1538 | 632.148 | 2593.225 | 482.0731 | 280.0769 | 1019.7666 | 482.2589 | 0 | 2.1404 | 634.2384 | 635.3086 |  |  | 0 | 0 | 0 | 0 | 1 | Supercritical | 0.0038148
930 | 928.89 | 616084.166 | 3097074.985 | 632.0975 | 5.2 | 0 | Normal | 0.057 | 1 | 51 | 0.05 | 0.26 | 0.049057 | 196.1538 | 632.1475 | 2593.2245 | 482.0731 | 280.0769 | 1019.7666 | -482.2589 | 0 | 0.05 | 0.26 | 0.049057 | 196.1538 | 632.1475 | 2593.2245 | 482.0731 | 280.0769 | 1019.7666 | 481.5905 | 0 | 2.1404 | 634.2379 | 635.3081 |  |  | 0 | 0 | 0 | 0 | 1 | Supercritical | 0.0038148
931 | 929.889 | 616084.124 | 3097073.986 | 632.097 | 5.2 | 0 | Normal | 0 | 0.999 | 51 | 0.05 | 0.26 | 0.049057 | 196.1538 | 632.147 | 2593.224 | 482.0731 | 280.0769 | 1019.7666 | -481.5905 | 0 | 0.05 | 0.26 | 0.049057 | 196.1538 | 632.147 | 2593.224 | 482.0731 | 280.0769 | 1019.7666 | 482.0726 | 0 | 2.1404 | 634.2374 | 635.3076 |  |  | 0 | 0 | 0 | 0 | 1 | Supercritical | 0.0038148
932 | 930.889 | 616084.082 | 3097072.987 | 632.0965 | 5.2 | 0 | Normal | 0 | 1 | 51 | 0.05 | 0.26 | 0.049057 | 196.1538 | 632.1465 | 2593.2235 | 482.0731 | 280.0769 | 1019.7666 | -482.0726 | 0 | 0.05 | 0.26 | 0.049057 | 196.1538 | 632.1465 | 2593.2235 | 482.0731 | 280.0769 | 1019.7666 | 482.2589 | 0 | 2.1404 | 634.2369 | 635.3071 |  |  | 0 | 0 | 0 | 0 | 1 | Supercritical | 0.0038148
933 | 931.889 | 616084.04 | 3097071.988 | 632.096 | 5.2 | 0 | Normal | 0.057 | 1 | 51 | 0.05 | 0.26 | 0.049057 | 196.1538 | 632.146 | 2593.223 | 482.0731 | 280.0769 | 1019.7666 | -482.2589 | 0 | 0.05 | 0.26 | 0.049057 | 196.1538 | 632.146 | 2593.223 | 482.0731 | 280.0769 | 1019.7666 | 482.2589 | 0 | 2.1404 | 634.2364 | 635.3066 |  |  | 0 | 0 | 0 | 0 | 1 | Supercritical | 0.0038148
934 | 932.889 | 616083.997 | 3097070.989 | 632.0955 | 5.2 | 0 | Normal | 0.057 | 1 | 51 | 0.05 | 0.26 | 0.049057 | 196.1538 | 632.1455 | 2593.2225 | 482.0731 | 280.0769 | 1019.7666 | -482.2589 | 0 | 0.05 | 0.26 | 0.049057 | 196.1538 | 632.1455 | 2593.2225 | 482.0731 | 280.0769 | 1019.7666 | 482.0726 | 0 | 2.1404 | 634.2359 | 635.3061 |  |  | 0 | 0 | 0 | 0 | 1 | Supercritical | 0.0038148
935 | 933.889 | 616083.955 | 3097069.99 | 632.095 | 5.2 | 0 | Normal | 0 | 1 | 51 | 0.05 | 0.26 | 0.049057 | 196.1538 | 632.145 | 2593.222 | 482.0731 | 280.0769 | 1019.7666 | -482.0726 | 0 | 0.05 | 0.26 | 0.049057 | 196.1538 | 632.145 | 2593.222 | 482.0731 | 280.0769 | 1019.7666 | 482.0726 | 0 | 2.1404 | 634.2354 | 635.3056 |  |  | 0 | 0 | 0 | 0 | 1 | Supercritical | 0.0038148
936 | 934.889 | 616083.913 | 3097068.991 | 632.0945 | 5.2 | 0 | Normal | 0 | 1 | 51 | 0.05 | 0.26 | 0.049057 | 196.1538 | 632.1445 | 2593.2215 | 482.0731 | 280.0769 | 1019.7666 | -482.0726 | 0 | 0.05 | 0.26 | 0.049057 | 196.1538 | 632.1445 | 2593.2215 | 482.0731 | 280.0769 | 1019.7666 | 482.2523 | 0 | 2.1404 | 634.2349 | 635.3051 |  |  | 0 | 0 | 0 | 0 | 1 | Supercritical | 0.0038148
937 | 935.889 | 616083.871 | 3097067.992 | 632.094 | 5.2 | 0 | Normal | 0.055 | 1 | 51 | 0.05 | 0.26 | 0.049057 | 196.1538 | 632.144 | 2593.221 | 482.0731 | 280.0769 | 1019.7666 | -482.2523 | 0 | 0.05 | 0.26 | 0.049057 | 196.1538 | 632.144 | 2593.221 | 482.0731 | 280.0769 | 1019.7666 | 482.7344 | 0 | 2.1404 | 634.2344 | 635.3046 |  |  | 0 | 0 | 0 | 0 | 1 | Supercritical | 0.0038148
938 | 936.89 | 616083.828 | 3097066.992 | 632.0935 | 5.2 | 0 | Normal | 0.055 | 1.001 | 51 | 0.05 | 0.26 | 0.049057 | 196.1538 | 632.1435 | 2593.2205 | 482.0731 | 280.0769 | 1019.7666 | -482.7344 | 0 | 0.05 | 0.26 | 0.049057 | 196.1538 | 632.1435 | 2593.2205 | 482.0731 | 280.0769 | 1019.7666 | 482.0726 | 0 | 2.1404 | 634.2339 | 635.3041 |  |  | 0 | 0 | 0 | 0 | 1 | Supercritical | 0.0038148
939 | 937.89 | 616083.786 | 3097065.993 | 632.093 | 5.2 | 0 | Normal | 0 | 1 | 51 | 0.05 | 0.26 | 0.049057 | 196.1538 | 632.143 | 2593.22 | 482.0731 | 280.0769 | 1019.7666 | -482.0726 | 0 | 0.05 | 0.26 | 0.049057 | 196.1538 | 632.143 | 2593.22 | 482.0731 | 280.0769 | 1019.7666 | 482.0726 | 0 | 2.1404 | 634.2334 | 635.3036 |  |  | 0 | 0 | 0 | 0 | 1 | Supercritical | 0.0038148
940 | 938.89 | 616083.744 | 3097064.994 | 632.0925 | 5.2 | 0 | Normal | 0 | 1 | 51 | 0.05 | 0.26 | 0.049057 | 196.1538 | 632.1425 | 2593.2195 | 482.0731 | 280.0769 | 1019.7666 | -482.0726 | 0 | 0.05 | 0.26 | 0.049057 | 196.1538 | 632.1425 | 2593.2195 | 482.0731 | 280.0769 | 1019.7666 | 481.7768 | 0 | 2.1404 | 634.2329 | 635.3031 |  |  | 0 | 0 | 0 | 0 | 1 | Supercritical | 0.0038148
941 | 939.889 | 616083.702 | 3097063.995 | 632.092 | 5.2 | 0 | Normal | 0.057 | 0.999 | 51 | 0.05 | 0.26 | 0.049057 | 196.1538 | 632.142 | 2593.219 | 482.0731 | 280.0769 | 1019.7666 | -481.7768 | 0 | 0.05 | 0.26 | 0.049057 | 196.1538 | 632.142 | 2593.219 | 482.0731 | 280.0769 | 1019.7666 | 482.2589 | 0 | 2.1404 | 634.2324 | 635.3026 |  |  | 0 | 0 | 0 | 0 | 1 | Supercritical | 0.0038148
942 | 940.889 | 616083.659 | 3097062.996 | 632.0915 | 5.2 | 0 | Normal | 0.057 | 1 | 51 | 0.05 | 0.26 | 0.049057 | 196.1538 | 632.1415 | 2593.2185 | 482.0731 | 280.0769 | 1019.7666 | -482.2589 | 0 | 0.05 | 0.26 | 0.049057 | 196.1538 | 632.1415 | 2593.2185 | 482.0731 | 280.0769 | 1019.7666 | 482.0726 | 0 | 2.1404 | 634.2319 | 635.3021 |  |  | 0 | 0 | 0 | 0 | 1 | Supercritical | 0.0038148
943 | 941.889 | 616083.617 | 3097061.997 | 632.091 | 5.2 | 0 | Normal | 0 | 1 | 51 | 0.05 | 0.26 | 0.049057 | 196.1538 | 632.141 | 2593.218 | 482.0731 | 280.0769 | 1019.7666 | -482.0726 | 0 | 0.05 | 0.26 | 0.049057 | 196.1538 | 632.141 | 2593.218 | 482.0731 | 280.0769 | 1019.7666 | 482.0726 | 0 | 2.1404 | 634.2314 | 635.3016 |  |  | 0 | 0 | 0 | 0 | 1 | Supercritical | 0.0038148
944 | 942.889 | 616083.575 | 3097060.998 | 632.0905 | 5.2 | 0 | Normal | 0 | 1 | 51 | 0.05 | 0.26 | 0.049057 | 196.1538 | 632.1405 | 2593.2175 | 482.0731 | 280.0769 | 1019.7666 | -482.0726 | 0 | 0.05 | 0.26 | 0.049057 | 196.1538 | 632.1405 | 2593.2175 | 482.0731 | 280.0769 | 1019.7666 | 482.2589 | 0 | 2.1404 | 634.2309 | 635.3011 |  |  | 0 | 0 | 0 | 0 | 1 | Supercritical | 0.0038148
945 | 943.889 | 616083.533 | 3097059.999 | 632.09 | 5.2 | 0 | Normal | 0.057 | 1 | 51 | 0.05 | 0.26 | 0.049057 | 196.1538 | 632.14 | 2593.217 | 482.0731 | 280.0769 | 1019.7666 | -482.2589 | 0 | 0.05 | 0.26 | 0.049057 | 196.1538 | 632.14 | 2593.217 | 482.0731 | 280.0769 | 1019.7666 | 482.2589 | 0 | 2.1404 | 634.2304 | 635.3006 |  |  | 0 | 0 | 0 | 0 | 1 | Supercritical | 0.0038148
946 | 944.889 | 616083.49 | 3097059 | 632.0895 | 5.2 | 0 | Normal | 0.057 | 1 | 51 | 0.05 | 0.26 | 0.049057 | 196.1538 | 632.1395 | 2593.2165 | 482.0731 | 280.0769 | 1019.7666 | -482.2589 | 0 | 0.05 | 0.26 | 0.049057 | 196.1538 | 632.1395 | 2593.2165 | 482.0731 | 280.0769 | 1019.7666 | 482.0791 | 0 | 2.1404 | 634.2299 | 635.3001 |  |  | 0 | 0 | 0 | 0 | 1 | Supercritical | 0.0038148
947 | 945.889 | 616083.448 | 3097058.001 | 632.089 | 5.2 | 0 | Normal | 0.002 | 1 | 51 | 0.05 | 0.26 | 0.049057 | 196.1538 | 632.139 | 2593.216 | 482.0731 | 280.0769 | 1019.7666 | -482.0791 | 0 | 0.05 | 0.26 | 0.049057 | 196.1538 | 632.139 | 2593.216 | 482.0731 | 280.0769 | 1019.7666 | 482.7507 | 0 | 2.1404 | 634.2294 | 635.2996 |  |  | 0 | 0 | 0 | 0 | 1 | Supercritical | 0.0038148
948 | 946.89 | 616083.406 | 3097057.001 | 632.0885 | 5.2 | 0 | Normal | 0.06 | 1.001 | 51 | 0.05 | 0.26 | 0.049057 | 196.1538 | 632.1385 | 2593.2155 | 482.0731 | 280.0769 | 1019.7666 | -482.7507 | 0 | 0.05 | 0.26 | 0.049057 | 196.1538 | 632.1385 | 2593.2155 | 482.0731 | 280.0769 | 1019.7666 | 482.2589 | 0 | 2.1404 | 634.2289 | 635.2991 |  |  | 0 | 0 | 0 | 0 | 1 | Supercritical | 0.0038148
949 | 947.89 | 616083.363 | 3097056.002 | 632.088 | 5.2 | 0 | Normal | 0.057 | 1 | 51 | 0.05 | 0.26 | 0.049057 | 196.1538 | 632.138 | 2593.215 | 482.0731 | 280.0769 | 1019.7666 | -482.2589 | 0 | 0.05 | 0.26 | 0.049057 | 196.1538 | 632.138 | 2593.215 | 482.0731 | 280.0769 | 1019.7666 | 481.5905 | 0 | 2.1404 | 634.2284 | 635.2986 |  |  | 0 | 0 | 0 | 0 | 1 | Supercritical | 0.0038148
950 | 948.889 | 616083.321 | 3097055.003 | 632.0875 | 5.2 | 0 | Normal | 0 | 0.999 | 51 | 0.05 | 0.26 | 0.049057 | 196.1538 | 632.1375 | 2593.2145 | 482.0731 | 280.0769 | 1019.7666 | -481.5905 | 0 | 0.05 | 0.26 | 0.049057 | 196.1538 | 632.1375 | 2593.2145 | 482.0731 | 280.0769 | 1019.7666 | 482.0726 | 0 | 2.1404 | 634.2279 | 635.2981 |  |  | 0 | 0 | 0 | 0 | 1 | Supercritical | 0.0038148
951 | 949.889 | 616083.279 | 3097054.004 | 632.087 | 5.2 | 0 | Normal | 0 | 1 | 51 | 0.05 | 0.26 | 0.049057 | 196.1538 | 632.137 | 2593.214 | 482.0731 | 280.0769 | 1019.7666 | -482.0726 | 0 | 0.05 | 0.26 | 0.049057 | 196.1538 | 632.137 | 2593.214 | 482.0731 | 280.0769 | 1019.7666 | 482.2589 | 0 | 2.1404 | 634.2274 | 635.2976 |  |  | 0 | 0 | 0 | 0 | 1 | Supercritical | 0.0038148
952 | 950.889 | 616083.237 | 3097053.005 | 632.0865 | 5.2 | 0 | Normal | 0.057 | 1 | 51 | 0.05 | 0.26 | 0.049057 | 196.1538 | 632.1365 | 2593.2135 | 482.0731 | 280.0769 | 1019.7666 | -482.2589 | 0 | 0.05 | 0.26 | 0.049057 | 196.1538 | 632.1365 | 2593.2135 | 482.0731 | 280.0769 | 1019.7666 | 482.2589 | 0 | 2.1404 | 634.2269 | 635.2971 |  |  | 0 | 0 | 0 | 0 | 1 | Supercritical | 0.0038148
953 | 951.889 | 616083.194 | 3097052.006 | 632.086 | 5.2 | 0 | Normal | 0.057 | 1 | 51 | 0.05 | 0.26 | 0.049057 | 196.1538 | 632.136 | 2593.213 | 482.0731 | 280.0769 | 1019.7666 | -482.2589 | 0 | 0.05 | 0.26 | 0.049057 | 196.1538 | 632.136 | 2593.213 | 482.0731 | 280.0769 | 1019.7666 | 482.0726 | 0 | 2.1404 | 634.2264 | 635.2966 |  |  | 0 | 0 | 0 | 0 | 1 | Supercritical | 0.0038148
954 | 952.889 | 616083.152 | 3097051.007 | 632.0855 | 5.2 | 0 | Normal | 0 | 1 | 51 | 0.05 | 0.26 | 0.049057 | 196.1538 | 632.1355 | 2593.2125 | 482.0731 | 280.0769 | 1019.7666 | -482.0726 | 0 | 0.05 | 0.26 | 0.049057 | 196.1538 | 632.1355 | 2593.2125 | 482.0731 | 280.0769 | 1019.7666 | 482.0726 | 0 | 2.1404 | 634.2259 | 635.2961 |  |  | 0 | 0 | 0 | 0 | 1 | Supercritical | 0.0038148
955 | 953.889 | 616083.11 | 3097050.008 | 632.085 | 5.2 | 0 | Normal | 0 | 1 | 51 | 0.05 | 0.26 | 0.049057 | 196.1538 | 632.135 | 2593.212 | 482.0731 | 280.0769 | 1019.7666 | -482.0726 | 0 | 0.05 | 0.26 | 0.049057 | 196.1538 | 632.135 | 2593.212 | 482.0731 | 280.0769 | 1019.7666 | 482.2523 | 0 | 2.1404 | 634.2254 | 635.2956 |  |  | 0 | 0 | 0 | 0 | 1 | Supercritical | 0.0038148
956 | 954.889 | 616083.068 | 3097049.009 | 632.0845 | 5.2 | 0 | Normal | 0.055 | 1 | 51 | 0.05 | 0.26 | 0.049057 | 196.1538 | 632.1345 | 2593.2115 | 482.0731 | 280.0769 | 1019.7666 | -482.2523 | 0 | 0.05 | 0.26 | 0.049057 | 196.1538 | 632.1345 | 2593.2115 | 482.0731 | 280.0769 | 1019.7666 | 482.7344 | 0 | 2.1404 | 634.2249 | 635.2951 |  |  | 0 | 0 | 0 | 0 | 1 | Supercritical | 0.0038148
957 | 955.89 | 616083.025 | 3097048.009 | 632.084 | 5.2 | 0 | Normal | 0.055 | 1.001 | 51 | 0.05 | 0.26 | 0.049057 | 196.1538 | 632.134 | 2593.211 | 482.0731 | 280.0769 | 1019.7666 | -482.7344 | 0 | 0.05 | 0.26 | 0.049057 | 196.1538 | 632.134 | 2593.211 | 482.0731 | 280.0769 | 1019.7666 | 482.0726 | 0 | 2.1404 | 634.2244 | 635.2946 |  |  | 0 | 0 | 0 | 0 | 1 | Supercritical | 0.0038148
958 | 956.89 | 616082.983 | 3097047.01 | 632.0835 | 5.2 | 0 | Normal | 0 | 1 | 51 | 0.05 | 0.26 | 0.049057 | 196.1538 | 632.1335 | 2593.2105 | 482.0731 | 280.0769 | 1019.7666 | -482.0726 | 0 | 0.05 | 0.26 | 0.049057 | 196.1538 | 632.1335 | 2593.2105 | 482.0731 | 280.0769 | 1019.7666 | 481.5905 | 0 | 2.1404 | 634.2239 | 635.2941 |  |  | 0 | 0 | 0 | 0 | 1 | Supercritical | 0.0038148
959 | 957.889 | 616082.941 | 3097046.011 | 632.083 | 5.2 | 0 | Normal | 0 | 0.999 | 51 | 0.05 | 0.26 | 0.049057 | 196.1538 | 632.133 | 2593.21 | 482.0731 | 280.0769 | 1019.7666 | -481.5905 | 0 | 0.05 | 0.26 | 0.049057 | 196.1538 | 632.133 | 2593.21 | 482.0731 | 280.0769 | 1019.7666 | 482.2589 | 0 | 2.1404 | 634.2234 | 635.2936 |  |  | 0 | 0 | 0 | 0 | 1 | Supercritical | 0.0038148
960 | 958.889 | 616082.899 | 3097045.012 | 632.0825 | 5.2 | 0 | Normal | 0.057 | 1 | 51 | 0.05 | 0.26 | 0.049057 | 196.1538 | 632.1325 | 2593.2095 | 482.0731 | 280.0769 | 1019.7666 | -482.2589 | 0 | 0.05 | 0.26 | 0.049057 | 196.1538 | 632.1325 | 2593.2095 | 482.0731 | 280.0769 | 1019.7666 | 482.2589 | 0 | 2.1404 | 634.2229 | 635.2931 |  |  | 0 | 0 | 0 | 0 | 1 | Supercritical | 0.0038148
961 | 959.889 | 616082.856 | 3097044.013 | 632.082 | 5.2 | 0 | Normal | 0.057 | 1 | 51 | 0.05 | 0.26 | 0.049057 | 196.1538 | 632.132 | 2593.209 | 482.0731 | 280.0769 | 1019.7666 | -482.2589 | 0 | 0.05 | 0.26 | 0.049057 | 196.1538 | 632.132 | 2593.209 | 482.0731 | 280.0769 | 1019.7666 | 482.0726 | 0 | 2.1404 | 634.2224 | 635.2926 |  |  | 0 | 0 | 0 | 0 | 1 | Supercritical | 0.0038148
962 | 960.889 | 616082.814 | 3097043.014 | 632.0815 | 5.2 | 0 | Normal | 0 | 1 | 51 | 0.05 | 0.26 | 0.049057 | 196.1538 | 632.1315 | 2593.2085 | 482.0731 | 280.0769 | 1019.7666 | -482.0726 | 0 | 0.05 | 0.26 | 0.049057 | 196.1538 | 632.1315 | 2593.2085 | 482.0731 | 280.0769 | 1019.7666 | 482.0726 | 0 | 2.1404 | 634.2219 | 635.2921 |  |  | 0 | 0 | 0 | 0 | 1 | Supercritical | 0.0038148
963 | 961.889 | 616082.772 | 3097042.015 | 632.081 | 5.2 | 0 | Normal | 0 | 1 | 51 | 0.05 | 0.26 | 0.049057 | 196.1538 | 632.131 | 2593.208 | 482.0731 | 280.0769 | 1019.7666 | -482.0726 | 0 | 0.05 | 0.26 | 0.049057 | 196.1538 | 632.131 | 2593.208 | 482.0731 | 280.0769 | 1019.7666 | 482.2589 | 0 | 2.1404 | 634.2214 | 635.2916 |  |  | 0 | 0 | 0 | 0 | 1 | Supercritical | 0.0038148
964 | 962.889 | 616082.73 | 3097041.016 | 632.0805 | 5.2 | 0 | Normal | 0.057 | 1 | 51 | 0.05 | 0.26 | 0.049057 | 196.1538 | 632.1305 | 2593.2075 | 482.0731 | 280.0769 | 1019.7666 | -482.2589 | 0 | 0.05 | 0.26 | 0.049057 | 196.1538 | 632.1305 | 2593.2075 | 482.0731 | 280.0769 | 1019.7666 | 482.2687 | 0 | 2.1404 | 634.2209 | 635.2911 |  |  | 0 | 0 | 0 | 0 | 1 | Supercritical | 0.0038148
965 | 963.889 | 616082.687 | 3097040.017 | 632.08 | 5.2 | 0 | Normal | 0.06 | 1 | 51 | 0.05 | 0.26 | 0.049057 | 196.1538 | 632.13 | 2593.207 | 482.0731 | 280.0769 | 1019.7666 | -482.2687 | 0 | 0.05 | 0.26 | 0.049057 | 196.1538 | 632.13 | 2593.207 | 482.0731 | 280.0769 | 1019.7666 | 482.5612 | 0 | 2.1404 | 634.2204 | 635.2906 |  |  | 0 | 0 | 0 | 0 | 1 | Supercritical | 0.0038148
966 | 964.89 | 616082.645 | 3097039.017 | 632.0795 | 5.2 | 0 | Normal | 0.002 | 1.001 | 51 | 0.05 | 0.26 | 0.049057 | 196.1538 | 632.1295 | 2593.2065 | 482.0731 | 280.0769 | 1019.7666 | -482.5612 | 0 | 0.05 | 0.26 | 0.049057 | 196.1538 | 632.1295 | 2593.2065 | 482.0731 | 280.0769 | 1019.7666 | 482.0726 | 0 | 2.1404 | 634.2199 | 635.2901 |  |  | 0 | 0 | 0 | 0 | 1 | Supercritical | 0.0038148
967 | 965.89 | 616082.603 | 3097038.018 | 632.079 | 5.2 | 0 | Normal | 0 | 1 | 51 | 0.05 | 0.26 | 0.049057 | 196.1538 | 632.129 | 2593.206 | 482.0731 | 280.0769 | 1019.7666 | -482.0726 | 0 | 0.05 | 0.26 | 0.049057 | 196.1538 | 632.129 | 2593.206 | 482.0731 | 280.0769 | 1019.7666 | 482.2589 | 0 | 2.1404 | 634.2194 | 635.2896 |  |  | 0 | 0 | 0 | 0 | 1 | Supercritical | 0.0038148
968 | 966.89 | 616082.561 | 3097037.019 | 632.0785 | 5.2 | 0 | Normal | 0.057 | 1 | 51 | 0.05 | 0.26 | 0.049057 | 196.1538 | 632.1285 | 2593.2055 | 482.0731 | 280.0769 | 1019.7666 | -482.2589 | 0 | 0.05 | 0.26 | 0.049057 | 196.1538 | 632.1285 | 2593.2055 | 482.0731 | 280.0769 | 1019.7666 | 481.7768 | 0 | 2.1404 | 634.2189 | 635.2891 |  |  | 0 | 0 | 0 | 0 | 1 | Supercritical | 0.0038148
969 | 967.889 | 616082.518 | 3097036.02 | 632.078 | 5.2 | 0 | Normal | 0.057 | 0.999 | 51 | 0.05 | 0.26 | 0.049057 | 196.1538 | 632.128 | 2593.205 | 482.0731 | 280.0769 | 1019.7666 | -481.7768 | 0 | 0.05 | 0.26 | 0.049057 | 196.1538 | 632.128 | 2593.205 | 482.0731 | 280.0769 | 1019.7666 | 482.0726 | 0 | 2.1404 | 634.2184 | 635.2886 |  |  | 0 | 0 | 0 | 0 | 1 | Supercritical | 0.0038148
970 | 968.889 | 616082.476 | 3097035.021 | 632.0775 | 5.2 | 0 | Normal | 0 | 1 | 51 | 0.05 | 0.26 | 0.049057 | 196.1538 | 632.1275 | 2593.2045 | 482.0731 | 280.0769 | 1019.7666 | -482.0726 | 0 | 0.05 | 0.26 | 0.049057 | 196.1538 | 632.1275 | 2593.2045 | 482.0731 | 280.0769 | 1019.7666 | 482.0726 | 0 | 2.1404 | 634.2179 | 635.2881 |  |  | 0 | 0 | 0 | 0 | 1 | Supercritical | 0.0038148
971 | 969.889 | 616082.434 | 3097034.022 | 632.077 | 5.2 | 0 | Normal | 0 | 1 | 51 | 0.05 | 0.26 | 0.049057 | 196.1538 | 632.127 | 2593.204 | 482.0731 | 280.0769 | 1019.7666 | -482.0726 | 0 | 0.05 | 0.26 | 0.049057 | 196.1538 | 632.127 | 2593.204 | 482.0731 | 280.0769 | 1019.7666 | 482.2589 | 0 | 2.1404 | 634.2174 | 635.2876 |  |  | 0 | 0 | 0 | 0 | 1 | Supercritical | 0.0038148
972 | 970.889 | 616082.392 | 3097033.023 | 632.0765 | 5.2 | 0 | Normal | 0.057 | 1 | 51 | 0.05 | 0.26 | 0.049057 | 196.1538 | 632.1265 | 2593.2035 | 482.0731 | 280.0769 | 1019.7666 | -482.2589 | 0 | 0.05 | 0.26 | 0.049057 | 196.1538 | 632.1265 | 2593.2035 | 482.0731 | 280.0769 | 1019.7666 | 482.2589 | 0 | 2.1404 | 634.2169 | 635.2871 |  |  | 0 | 0 | 0 | 0 | 1 | Supercritical | 0.0038148
973 | 971.889 | 616082.349 | 3097032.024 | 632.076 | 5.2 | 0 | Normal | 0.057 | 1 | 51 | 0.05 | 0.26 | 0.049057 | 196.1538 | 632.126 | 2593.203 | 482.0731 | 280.0769 | 1019.7666 | -482.2589 | 0 | 0.05 | 0.26 | 0.049057 | 196.1538 | 632.126 | 2593.203 | 482.0731 | 280.0769 | 1019.7666 | 482.0726 | 0 | 2.1404 | 634.2164 | 635.2866 |  |  | 0 | 0 | 0 | 0 | 1 | Supercritical | 0.0038148
974 | 972.889 | 616082.307 | 3097031.025 | 632.0755 | 5.2 | 0 | Normal | 0 | 1 | 51 | 0.05 | 0.26 | 0.049057 | 196.1538 | 632.1255 | 2593.2025 | 482.0731 | 280.0769 | 1019.7666 | -482.0726 | 0 | 0.05 | 0.26 | 0.049057 | 196.1538 | 632.1255 | 2593.2025 | 482.0731 | 280.0769 | 1019.7666 | 482.2523 | 0 | 2.1404 | 634.2159 | 635.2861 |  |  | 0 | 0 | 0 | 0 | 1 | Supercritical | 0.0038148
975 | 973.889 | 616082.265 | 3097030.026 | 632.075 | 5.2 | 0 | Normal | 0.055 | 1 | 51 | 0.05 | 0.26 | 0.049057 | 196.1538 | 632.125 | 2593.202 | 482.0731 | 280.0769 | 1019.7666 | -482.2523 | 0 | 0.05 | 0.26 | 0.049057 | 196.1538 | 632.125 | 2593.202 | 482.0731 | 280.0769 | 1019.7666 | 482.7344 | 0 | 2.1404 | 634.2154 | 635.2856 |  |  | 0 | 0 | 0 | 0 | 1 | Supercritical | 0.0038148
976 | 974.89 | 616082.222 | 3097029.026 | 632.0745 | 5.2 | 0 | Normal | 0.055 | 1.001 | 51 | 0.05 | 0.26 | 0.049057 | 196.1538 | 632.1245 | 2593.2015 | 482.0731 | 280.0769 | 1019.7666 | -482.7344 | 0 | 0.05 | 0.26 | 0.049057 | 196.1538 | 632.1245 | 2593.2015 | 482.0731 | 280.0769 | 1019.7666 | 482.0726 | 0 | 2.1404 | 634.2149 | 635.2851 |  |  | 0 | 0 | 0 | 0 | 1 | Supercritical | 0.0038148
977 | 975.89 | 616082.18 | 3097028.027 | 632.074 | 5.2 | 0 | Normal | 0 | 1 | 51 | 0.05 | 0.26 | 0.049057 | 196.1538 | 632.124 | 2593.201 | 482.0731 | 280.0769 | 1019.7666 | -482.0726 | 0 | 0.05 | 0.26 | 0.049057 | 196.1538 | 632.124 | 2593.201 | 482.0731 | 280.0769 | 1019.7666 | 481.5905 | 0 | 2.1404 | 634.2144 | 635.2846 |  |  | 0 | 0 | 0 | 0 | 1 | Supercritical | 0.0038148
978 | 976.889 | 616082.138 | 3097027.028 | 632.0735 | 5.2 | 0 | Normal | 0 | 0.999 | 51 | 0.05 | 0.26 | 0.049057 | 196.1538 | 632.1235 | 2593.2005 | 482.0731 | 280.0769 | 1019.7666 | -481.5905 | 0 | 0.05 | 0.26 | 0.049057 | 196.1538 | 632.1235 | 2593.2005 | 482.0731 | 280.0769 | 1019.7666 | 482.2589 | 0 | 2.1404 | 634.2139 | 635.2841 |  |  | 0 | 0 | 0 | 0 | 1 | Supercritical | 0.0038148
979 | 977.889 | 616082.096 | 3097026.029 | 632.073 | 5.2 | 0 | Normal | 0.057 | 1 | 51 | 0.05 | 0.26 | 0.049057 | 196.1538 | 632.123 | 2593.2 | 482.0731 | 280.0769 | 1019.7666 | -482.2589 | 0 | 0.05 | 0.26 | 0.049057 | 196.1538 | 632.123 | 2593.2 | 482.0731 | 280.0769 | 1019.7666 | 482.2589 | 0 | 2.1404 | 634.2134 | 635.2836 |  |  | 0 | 0 | 0 | 0 | 1 | Supercritical | 0.0038148
980 | 978.889 | 616082.053 | 3097025.03 | 632.0725 | 5.2 | 0 | Normal | 0.057 | 1 | 51 | 0.05 | 0.26 | 0.049057 | 196.1538 | 632.1225 | 2593.1995 | 482.0731 | 280.0769 | 1019.7666 | -482.2589 | 0 | 0.05 | 0.26 | 0.049057 | 196.1538 | 632.1225 | 2593.1995 | 482.0731 | 280.0769 | 1019.7666 | 482.0726 | 0 | 2.1404 | 634.2129 | 635.2831 |  |  | 0 | 0 | 0 | 0 | 1 | Supercritical | 0.0038148
981 | 979.889 | 616082.011 | 3097024.031 | 632.072 | 5.2 | 0 | Normal | 0 | 1 | 51 | 0.05 | 0.26 | 0.049057 | 196.1538 | 632.122 | 2593.199 | 482.0731 | 280.0769 | 1019.7666 | -482.0726 | 0 | 0.05 | 0.26 | 0.049057 | 196.1538 | 632.122 | 2593.199 | 482.0731 | 280.0769 | 1019.7666 | 482.0726 | 0 | 2.1404 | 634.2124 | 635.2826 |  |  | 0 | 0 | 0 | 0 | 1 | Supercritical | 0.0038148
982 | 980.889 | 616081.969 | 3097023.032 | 632.0715 | 5.2 | 0 | Normal | 0 | 1 | 51 | 0.05 | 0.26 | 0.049057 | 196.1538 | 632.1215 | 2593.1985 | 482.0731 | 280.0769 | 1019.7666 | -482.0726 | 0 | 0.05 | 0.26 | 0.049057 | 196.1538 | 632.1215 | 2593.1985 | 482.0731 | 280.0769 | 1019.7666 | 482.2589 | 0 | 2.1404 | 634.2119 | 635.2821 |  |  | 0 | 0 | 0 | 0 | 1 | Supercritical | 0.0038148
983 | 981.889 | 616081.927 | 3097022.033 | 632.071 | 5.2 | 0 | Normal | 0.057 | 1 | 51 | 0.05 | 0.26 | 0.049057 | 196.1538 | 632.121 | 2593.198 | 482.0731 | 280.0769 | 1019.7666 | -482.2589 | 0 | 0.05 | 0.26 | 0.049057 | 196.1538 | 632.121 | 2593.198 | 482.0731 | 280.0769 | 1019.7666 | 482.2687 | 0 | 2.1404 | 634.2114 | 635.2816 |  |  | 0 | 0 | 0 | 0 | 1 | Supercritical | 0.0038148
984 | 982.889 | 616081.884 | 3097021.034 | 632.0705 | 5.2 | 0 | Normal | 0.06 | 1 | 51 | 0.05 | 0.26 | 0.049057 | 196.1538 | 632.1205 | 2593.1975 | 482.0731 | 280.0769 | 1019.7666 | -482.2687 | 0 | 0.05 | 0.26 | 0.049057 | 196.1538 | 632.1205 | 2593.1975 | 482.0731 | 280.0769 | 1019.7666 | 482.5612 | 0 | 2.1404 | 634.2109 | 635.2811 |  |  | 0 | 0 | 0 | 0 | 1 | Supercritical | 0.0038148
985 | 983.89 | 616081.842 | 3097020.034 | 632.07 | 5.2 | 0 | Normal | 0.002 | 1.001 | 51 | 0.05 | 0.26 | 0.049057 | 196.1538 | 632.12 | 2593.197 | 482.0731 | 280.0769 | 1019.7666 | -482.5612 | 0 | 0.05 | 0.26 | 0.049057 | 196.1538 | 632.12 | 2593.197 | 482.0731 | 280.0769 | 1019.7666 | 482.0726 | 0 | 2.1404 | 634.2104 | 635.2806 |  |  | 0 | 0 | 0 | 0 | 1 | Supercritical | 0.0038148
986 | 984.89 | 616081.8 | 3097019.035 | 632.0695 | 5.2 | 0 | Normal | 0 | 1 | 51 | 0.05 | 0.26 | 0.049057 | 196.1538 | 632.1195 | 2593.1965 | 482.0731 | 280.0769 | 1019.7666 | -482.0726 | 0 | 0.05 | 0.26 | 0.049057 | 196.1538 | 632.1195 | 2593.1965 | 482.0731 | 280.0769 | 1019.7666 | 481.7768 | 0 | 2.1404 | 634.2099 | 635.2801 |  |  | 0 | 0 | 0 | 0 | 1 | Supercritical | 0.0038148
987 | 985.889 | 616081.758 | 3097018.036 | 632.069 | 5.2 | 0 | Normal | 0.057 | 0.999 | 51 | 0.05 | 0.26 | 0.049057 | 196.1538 | 632.119 | 2593.196 | 482.0731 | 280.0769 | 1019.7666 | -481.7768 | 0 | 0.05 | 0.26 | 0.049057 | 196.1538 | 632.119 | 2593.196 | 482.0731 | 280.0769 | 1019.7666 | 482.2589 | 0 | 2.1404 | 634.2094 | 635.2796 |  |  | 0 | 0 | 0 | 0 | 1 | Supercritical | 0.0038148
988 | 986.889 | 616081.715 | 3097017.037 | 632.0685 | 5.2 | 0 | Normal | 0.057 | 1 | 51 | 0.05 | 0.26 | 0.049057 | 196.1538 | 632.1185 | 2593.1955 | 482.0731 | 280.0769 | 1019.7666 | -482.2589 | 0 | 0.05 | 0.26 | 0.049057 | 196.1538 | 632.1185 | 2593.1955 | 482.0731 | 280.0769 | 1019.7666 | 482.0726 | 0 | 2.1404 | 634.2089 | 635.2791 |  |  | 0 | 0 | 0 | 0 | 1 | Supercritical | 0.0038148
989 | 987.889 | 616081.673 | 3097016.038 | 632.068 | 5.2 | 0 | Normal | 0 | 1 | 51 | 0.05 | 0.26 | 0.049057 | 196.1538 | 632.118 | 2593.195 | 482.0731 | 280.0769 | 1019.7666 | -482.0726 | 0 | 0.05 | 0.26 | 0.049057 | 196.1538 | 632.118 | 2593.195 | 482.0731 | 280.0769 | 1019.7666 | 482.0726 | 0 | 2.1404 | 634.2084 | 635.2786 |  |  | 0 | 0 | 0 | 0 | 1 | Supercritical | 0.0038148
990 | 988.889 | 616081.631 | 3097015.039 | 632.0675 | 5.2 | 0 | Normal | 0 | 1 | 51 | 0.05 | 0.26 | 0.049057 | 196.1538 | 632.1175 | 2593.1945 | 482.0731 | 280.0769 | 1019.7666 | -482.0726 | 0 | 0.05 | 0.26 | 0.049057 | 196.1538 | 632.1175 | 2593.1945 | 482.0731 | 280.0769 | 1019.7666 | 482.2589 | 0 | 2.1404 | 634.2079 | 635.2781 |  |  | 0 | 0 | 0 | 0 | 1 | Supercritical | 0.0038148
991 | 989.889 | 616081.589 | 3097014.04 | 632.067 | 5.2 | 0 | Normal | 0.057 | 1 | 51 | 0.05 | 0.26 | 0.049057 | 196.1538 | 632.117 | 2593.194 | 482.0731 | 280.0769 | 1019.7666 | -482.2589 | 0 | 0.05 | 0.26 | 0.049057 | 196.1538 | 632.117 | 2593.194 | 482.0731 | 280.0769 | 1019.7666 | 482.2589 | 0 | 2.1404 | 634.2074 | 635.2776 |  |  | 0 | 0 | 0 | 0 | 1 | Supercritical | 0.0038148
992 | 990.889 | 616081.546 | 3097013.041 | 632.0665 | 5.2 | 0 | Normal | 0.057 | 1 | 51 | 0.05 | 0.26 | 0.049057 | 196.1538 | 632.1165 | 2593.1935 | 482.0731 | 280.0769 | 1019.7666 | -482.2589 | 0 | 0.05 | 0.26 | 0.049057 | 196.1538 | 632.1165 | 2593.1935 | 482.0731 | 280.0769 | 1019.7666 | 482.0791 | 0 | 2.1404 | 634.2069 | 635.2771 |  |  | 0 | 0 | 0 | 0 | 1 | Supercritical | 0.0038148
993 | 991.889 | 616081.504 | 3097012.042 | 632.066 | 5.2 | 0 | Normal | 0.002 | 1 | 51 | 0.05 | 0.26 | 0.049057 | 196.1538 | 632.116 | 2593.193 | 482.0731 | 280.0769 | 1019.7666 | -482.0791 | 0 | 0.05 | 0.26 | 0.049057 | 196.1538 | 632.116 | 2593.193 | 482.0731 | 280.0769 | 1019.7666 | 482.5612 | 0 | 2.1404 | 634.2064 | 635.2766 |  |  | 0 | 0 | 0 | 0 | 1 | Supercritical | 0.0038148
994 | 992.89 | 616081.462 | 3097011.042 | 632.0655 | 5.2 | 0 | Normal | 0.002 | 1.001 | 51 | 0.05 | 0.26 | 0.049057 | 196.1538 | 632.1155 | 2593.1925 | 482.0731 | 280.0769 | 1019.7666 | -482.5612 | 0 | 0.05 | 0.26 | 0.049057 | 196.1538 | 632.1155 | 2593.1925 | 482.0731 | 280.0769 | 1019.7666 | 482.2589 | 0 | 2.1404 | 634.2059 | 635.2761 |  |  | 0 | 0 | 0 | 0 | 1 | Supercritical | 0.0038148
995 | 993.89 | 616081.42 | 3097010.043 | 632.065 | 5.2 | 0 | Normal | 0.057 | 1 | 51 | 0.05 | 0.26 | 0.049057 | 196.1538 | 632.115 | 2593.192 | 482.0731 | 280.0769 | 1019.7666 | -482.2589 | 0 | 0.05 | 0.26 | 0.049057 | 196.1538 | 632.115 | 2593.192 | 482.0731 | 280.0769 | 1019.7666 | 482.2589 | 0 | 2.1404 | 634.2054 | 635.2756 |  |  | 0 | 0 | 0 | 0 | 1 | Supercritical | 0.0038148
996 | 994.89 | 616081.377 | 3097009.044 | 632.0645 | 5.2 | 0 | Normal | 0.057 | 1 | 51 | 0.05 | 0.26 | 0.049057 | 196.1538 | 632.1145 | 2593.1915 | 482.0731 | 280.0769 | 1019.7666 | -482.2589 | 0 | 0.05 | 0.26 | 0.049057 | 196.1538 | 632.1145 | 2593.1915 | 482.0731 | 280.0769 | 1019.7666 | 481.5905 | 0 | 2.1404 | 634.2049 | 635.2751 |  |  | 0 | 0 | 0 | 0 | 1 | Supercritical | 0.0038148
997 | 995.889 | 616081.335 | 3097008.045 | 632.064 | 5.2 | 0 | Normal | 0 | 0.999 | 51 | 0.05 | 0.26 | 0.049057 | 196.1538 | 632.114 | 2593.191 | 482.0731 | 280.0769 | 1019.7666 | -481.5905 | 0 | 0.05 | 0.26 | 0.049057 | 196.1538 | 632.114 | 2593.191 | 482.0731 | 280.0769 | 1019.7666 | 482.0726 | 0 | 2.1404 | 634.2044 | 635.2746 |  |  | 0 | 0 | 0 | 0 | 1 | Supercritical | 0.0038148
998 | 996.889 | 616081.293 | 3097007.046 | 632.0635 | 5.2 | 0 | Normal | 0 | 1 | 51 | 0.05 | 0.26 | 0.049057 | 196.1538 | 632.1135 | 2593.1905 | 482.0731 | 280.0769 | 1019.7666 | -482.0726 | 0 | 0.05 | 0.26 | 0.049057 | 196.1538 | 632.1135 | 2593.1905 | 482.0731 | 280.0769 | 1019.7666 | 482.2589 | 0 | 2.1404 | 634.2039 | 635.2741 |  |  | 0 | 0 | 0 | 0 | 1 | Supercritical | 0.0038148
999 | 997.889 | 616081.251 | 3097006.047 | 632.063 | 5.2 | 0 | Normal | 0.057 | 1 | 51 | 0.05 | 0.26 | 0.049057 | 196.1538 | 632.113 | 2593.19 | 482.0731 | 280.0769 | 1019.7666 | -482.2589 | 0 | 0.05 | 0.26 | 0.049057 | 196.1538 | 632.113 | 2593.19 | 482.0731 | 280.0769 | 1019.7666 | 482.2589 | 0 | 2.1404 | 634.2034 | 635.2736 |  |  | 0 | 0 | 0 | 0 | 1 | Supercritical | 0.0038148
1000 | 998.889 | 616081.208 | 3097005.048 | 632.0625 | 5.2 | 0 | Normal | 0.057 | 1 | 51 | 0.05 | 0.26 | 0.049057 | 196.1538 | 632.1125 | 2593.1895 | 482.0731 | 280.0769 | 1019.7666 | -482.2589 | 0 | 0.05 | 0.26 | 0.049057 | 196.1538 | 632.1125 | 2593.1895 | 482.0731 | 280.0769 | 1019.7666 | 482.0726 | 0 | 2.1404 | 634.2029 | 635.2731 |  |  | 0 | 0 | 0 | 0 | 1 | Supercritical | 0.0038148
1001 | 999.889 | 616081.166 | 3097004.049 | 632.062 | 5.2 | 0 | Normal | 0 | 1 | 51 | 0.05 | 0.26 | 0.049057 | 196.1538 | 632.112 | 2593.189 | 482.0731 | 280.0769 | 1019.7666 | -482.0726 | 0 | 0.05 | 0.26 | 0.049057 | 196.1538 | 632.112 | 2593.189 | 482.0731 | 280.0769 | 1019.7666 | 482.0726 | 0 | 2.1404 | 634.2024 | 635.2726 |  |  | 0 | 0 | 0 | 0 | 1 | Supercritical | 0.0038148
1002 | 1000.889 | 616081.124 | 3097003.05 | 632.0615 | 5.2 | 0 | Normal | 0 | 1 | 51 | 0.05 | 0.26 | 0.049057 | 196.1538 | 632.1115 | 2593.1885 | 482.0731 | 280.0769 | 1019.7666 | -482.0726 | 0 | 0.05 | 0.26 | 0.049057 | 196.1538 | 632.1115 | 2593.1885 | 482.0731 | 280.0769 | 1019.7666 | 482.2523 | 0 | 2.1404 | 634.2019 | 635.2721 |  |  | 0 | 0 | 0 | 0 | 1 | Supercritical | 0.0038148
1003 | 1001.889 | 616081.082 | 3097002.051 | 632.061 | 5.2 | 0 | Normal | 0.055 | 1 | 51 | 0.05 | 0.26 | 0.049057 | 196.1538 | 632.111 | 2593.188 | 482.0731 | 280.0769 | 1019.7666 | -482.2523 | 0 | 0.05 | 0.26 | 0.049057 | 196.1538 | 632.111 | 2593.188 | 482.0731 | 280.0769 | 1019.7666 | 482.7344 | 0 | 2.1404 | 634.2014 | 635.2716 |  |  | 0 | 0 | 0 | 0 | 1 | Supercritical | 0.0038148
1004 | 1002.89 | 616081.039 | 3097001.051 | 632.0605 | 5.2 | 0 | Normal | 0.055 | 1.001 | 51 | 0.05 | 0.26 | 0.049057 | 196.1538 | 632.1105 | 2593.1875 | 482.0731 | 280.0769 | 1019.7666 | -482.7344 | 0 | 0.05 | 0.26 | 0.049057 | 196.1538 | 632.1105 | 2593.1875 | 482.0731 | 280.0769 | 1019.7666 | 482.0726 | 0 | 2.1404 | 634.2009 | 635.2711 |  |  | 0 | 0 | 0 | 0 | 1 | Supercritical | 0.0038148
1005 | 1003.89 | 616080.997 | 3097000.052 | 632.06 | 5.2 | 0 | Normal | 0 | 1 | 51 | 0.05 | 0.26 | 0.049057 | 196.1538 | 632.11 | 2593.187 | 482.0731 | 280.0769 | 1019.7666 | -482.0726 | 0 | 0.05 | 0.26 | 0.049057 | 196.1538 | 632.11 | 2593.187 | 482.0731 | 280.0769 | 1019.7666 | 481.7768 | 0 | 2.1404 | 634.2004 | 635.2706 |  |  | 0 | 0 | 0 | 0 | 1 | Supercritical | 0.0038148
1006 | 1004.889 | 616080.955 | 3096999.053 | 632.0595 | 5.2 | 0 | Normal | 0.057 | 0.999 | 51 | 0.05 | 0.26 | 0.049057 | 196.1538 | 632.1095 | 2593.1865 | 482.0731 | 280.0769 | 1019.7666 | -481.7768 | 0 | 0.05 | 0.26 | 0.049057 | 196.1538 | 632.1095 | 2593.1865 | 482.0731 | 280.0769 | 1019.7666 | 482.2589 | 0 | 2.1404 | 634.1999 | 635.2701 |  |  | 0 | 0 | 0 | 0 | 1 | Supercritical | 0.0038148
1007 | 1005.889 | 616080.912 | 3096998.054 | 632.059 | 5.2 | 0 | Normal | 0.057 | 1 | 51 | 0.05 | 0.26 | 0.049057 | 196.1538 | 632.109 | 2593.186 | 482.0731 | 280.0769 | 1019.7666 | -482.2589 | 0 | 0.05 | 0.26 | 0.049057 | 196.1538 | 632.109 | 2593.186 | 482.0731 | 280.0769 | 1019.7666 | 482.0726 | 0 | 2.1404 | 634.1994 | 635.2696 |  |  | 0 | 0 | 0 | 0 | 1 | Supercritical | 0.0038148
1008 | 1006.889 | 616080.87 | 3096997.055 | 632.0585 | 5.2 | 0 | Normal | 0 | 1 | 51 | 0.05 | 0.26 | 0.049057 | 196.1538 | 632.1085 | 2593.1855 | 482.0731 | 280.0769 | 1019.7666 | -482.0726 | 0 | 0.05 | 0.26 | 0.049057 | 196.1538 | 632.1085 | 2593.1855 | 482.0731 | 280.0769 | 1019.7666 | 482.0726 | 0 | 2.1404 | 634.1989 | 635.2691 |  |  | 0 | 0 | 0 | 0 | 1 | Supercritical | 0.0038148
1009 | 1007.889 | 616080.828 | 3096996.056 | 632.058 | 5.2 | 0 | Normal | 0 | 1 | 51 | 0.05 | 0.26 | 0.049057 | 196.1538 | 632.108 | 2593.185 | 482.0731 | 280.0769 | 1019.7666 | -482.0726 | 0 | 0.05 | 0.26 | 0.049057 | 196.1538 | 632.108 | 2593.185 | 482.0731 | 280.0769 | 1019.7666 | 482.2589 | 0 | 2.1404 | 634.1984 | 635.2686 |  |  | 0 | 0 | 0 | 0 | 1 | Supercritical | 0.0038148
1010 | 1008.889 | 616080.786 | 3096995.057 | 632.0575 | 5.2 | 0 | Normal | 0.057 | 1 | 51 | 0.05 | 0.26 | 0.049057 | 196.1538 | 632.1075 | 2593.1845 | 482.0731 | 280.0769 | 1019.7666 | -482.2589 | 0 | 0.05 | 0.26 | 0.049057 | 196.1538 | 632.1075 | 2593.1845 | 482.0731 | 280.0769 | 1019.7666 | 482.2589 | 0 | 2.1404 | 634.1979 | 635.2681 |  |  | 0 | 0 | 0 | 0 | 1 | Supercritical | 0.0038148
1011 | 1009.889 | 616080.743 | 3096994.058 | 632.057 | 5.2 | 0 | Normal | 0.057 | 1 | 51 | 0.05 | 0.26 | 0.049057 | 196.1538 | 632.107 | 2593.184 | 482.0731 | 280.0769 | 1019.7666 | -482.2589 | 0 | 0.05 | 0.26 | 0.049057 | 196.1538 | 632.107 | 2593.184 | 482.0731 | 280.0769 | 1019.7666 | 482.0791 | 0 | 2.1404 | 634.1974 | 635.2676 |  |  | 0 | 0 | 0 | 0 | 1 | Supercritical | 0.0038148
1012 | 1010.889 | 616080.701 | 3096993.059 | 632.0565 | 5.2 | 0 | Normal | 0.002 | 1 | 51 | 0.05 | 0.26 | 0.049057 | 196.1538 | 632.1065 | 2593.1835 | 482.0731 | 280.0769 | 1019.7666 | -482.0791 | 0 | 0.05 | 0.26 | 0.049057 | 196.1538 | 632.1065 | 2593.1835 | 482.0731 | 280.0769 | 1019.7666 | 482.5612 | 0 | 2.1404 | 634.1969 | 635.2671 |  |  | 0 | 0 | 0 | 0 | 1 | Supercritical | 0.0038148
1013 | 1011.89 | 616080.659 | 3096992.059 | 632.056 | 5.2 | 0 | Normal | 0.002 | 1.001 | 51 | 0.05 | 0.26 | 0.049057 | 196.1538 | 632.106 | 2593.183 | 482.0731 | 280.0769 | 1019.7666 | -482.5612 | 0 | 0.05 | 0.26 | 0.049057 | 196.1538 | 632.106 | 2593.183 | 482.0731 | 280.0769 | 1019.7666 | 482.2589 | 0 | 2.1404 | 634.1964 | 635.2666 |  |  | 0 | 0 | 0 | 0 | 1 | Supercritical | 0.0038148
1014 | 1012.89 | 616080.617 | 3096991.06 | 632.0555 | 5.2 | 0 | Normal | 0.057 | 1 | 51 | 0.05 | 0.26 | 0.049057 | 196.1538 | 632.1055 | 2593.1825 | 482.0731 | 280.0769 | 1019.7666 | -482.2589 | 0 | 0.05 | 0.26 | 0.049057 | 196.1538 | 632.1055 | 2593.1825 | 482.0731 | 280.0769 | 1019.7666 | 482.2589 | 0 | 2.1404 | 634.1959 | 635.2661 |  |  | 0 | 0 | 0 | 0 | 1 | Supercritical | 0.0038148
1015 | 1013.89 | 616080.574 | 3096990.061 | 632.055 | 5.2 | 0 | Normal | 0.057 | 1 | 51 | 0.05 | 0.26 | 0.049057 | 196.1538 | 632.105 | 2593.182 | 482.0731 | 280.0769 | 1019.7666 | -482.2589 | 0 | 0.05 | 0.26 | 0.049057 | 196.1538 | 632.105 | 2593.182 | 482.0731 | 280.0769 | 1019.7666 | 481.5905 | 0 | 2.1404 | 634.1954 | 635.2656 |  |  | 0 | 0 | 0 | 0 | 1 | Supercritical | 0.0038148
1016 | 1014.889 | 616080.532 | 3096989.062 | 632.0545 | 5.2 | 0 | Normal | 0 | 0.999 | 51 | 0.05 | 0.26 | 0.049057 | 196.1538 | 632.1045 | 2593.1815 | 482.0731 | 280.0769 | 1019.7666 | -481.5905 | 0 | 0.05 | 0.26 | 0.049057 | 196.1538 | 632.1045 | 2593.1815 | 482.0731 | 280.0769 | 1019.7666 | 482.0726 | 0 | 2.1404 | 634.1949 | 635.2651 |  |  | 0 | 0 | 0 | 0 | 1 | Supercritical | 0.0038148
1017 | 1015.889 | 616080.49 | 3096988.063 | 632.054 | 5.2 | 0 | Normal | 0 | 1 | 51 | 0.05 | 0.26 | 0.049057 | 196.1538 | 632.104 | 2593.181 | 482.0731 | 280.0769 | 1019.7666 | -482.0726 | 0 | 0.05 | 0.26 | 0.049057 | 196.1538 | 632.104 | 2593.181 | 482.0731 | 280.0769 | 1019.7666 | 482.2589 | 0 | 2.1404 | 634.1944 | 635.2646 |  |  | 0 | 0 | 0 | 0 | 1 | Supercritical | 0.0038148
1018 | 1016.889 | 616080.448 | 3096987.064 | 632.0535 | 5.2 | 0 | Normal | 0.057 | 1 | 51 | 0.05 | 0.26 | 0.049057 | 196.1538 | 632.1035 | 2593.1805 | 482.0731 | 280.0769 | 1019.7666 | -482.2589 | 0 | 0.05 | 0.26 | 0.049057 | 196.1538 | 632.1035 | 2593.1805 | 482.0731 | 280.0769 | 1019.7666 | 482.2589 | 0 | 2.1404 | 634.1939 | 635.2641 |  |  | 0 | 0 | 0 | 0 | 1 | Supercritical | 0.0038148
1019 | 1017.889 | 616080.405 | 3096986.065 | 632.053 | 5.2 | 0 | Normal | 0.057 | 1 | 51 | 0.05 | 0.26 | 0.049057 | 196.1538 | 632.103 | 2593.18 | 482.0731 | 280.0769 | 1019.7666 | -482.2589 | 0 | 0.05 | 0.26 | 0.049057 | 196.1538 | 632.103 | 2593.18 | 482.0731 | 280.0769 | 1019.7666 | 482.0726 | 0 | 2.1404 | 634.1934 | 635.2636 |  |  | 0 | 0 | 0 | 0 | 1 | Supercritical | 0.0038148
1020 | 1018.889 | 616080.363 | 3096985.066 | 632.0525 | 5.2 | 0 | Normal | 0 | 1 | 51 | 0.05 | 0.26 | 0.049057 | 196.1538 | 632.1025 | 2593.1795 | 482.0731 | 280.0769 | 1019.7666 | -482.0726 | 0 | 0.05 | 0.26 | 0.049057 | 196.1538 | 632.1025 | 2593.1795 | 482.0731 | 280.0769 | 1019.7666 | 482.0726 | 0 | 2.1404 | 634.1929 | 635.2631 |  |  | 0 | 0 | 0 | 0 | 1 | Supercritical | 0.0038148
1021 | 1019.889 | 616080.321 | 3096984.067 | 632.052 | 5.2 | 0 | Normal | 0 | 1 | 51 | 0.05 | 0.26 | 0.049057 | 196.1538 | 632.102 | 2593.179 | 482.0731 | 280.0769 | 1019.7666 | -482.0726 | 0 | 0.05 | 0.26 | 0.049057 | 196.1538 | 632.102 | 2593.179 | 482.0731 | 280.0769 | 1019.7666 | 482.2523 | 0 | 2.1404 | 634.1924 | 635.2626 |  |  | 0 | 0 | 0 | 0 | 1 | Supercritical | 0.0038148
1022 | 1020.889 | 616080.279 | 3096983.068 | 632.0515 | 5.2 | 0 | Normal | 0.055 | 1 | 51 | 0.05 | 0.26 | 0.049057 | 196.1538 | 632.1015 | 2593.1785 | 482.0731 | 280.0769 | 1019.7666 | -482.2523 | 0 | 0.05 | 0.26 | 0.049057 | 196.1538 | 632.1015 | 2593.1785 | 482.0731 | 280.0769 | 1019.7666 | 482.7344 | 0 | 2.1404 | 634.1919 | 635.2621 |  |  | 0 | 0 | 0 | 0 | 1 | Supercritical | 0.0038148
1023 | 1021.89 | 616080.236 | 3096982.068 | 632.051 | 5.2 | 0 | Normal | 0.055 | 1.001 | 51 | 0.05 | 0.26 | 0.049057 | 196.1538 | 632.101 | 2593.178 | 482.0731 | 280.0769 | 1019.7666 | -482.7344 | 0 | 0.05 | 0.26 | 0.049057 | 196.1538 | 632.101 | 2593.178 | 482.0731 | 280.0769 | 1019.7666 | 482.0726 | 0 | 2.1404 | 634.1914 | 635.2616 |  |  | 0 | 0 | 0 | 0 | 1 | Supercritical | 0.0038148
1024 | 1022.89 | 616080.194 | 3096981.069 | 632.0505 | 5.2 | 0 | Normal | 0 | 1 | 51 | 0.05 | 0.26 | 0.049057 | 196.1538 | 632.1005 | 2593.1775 | 482.0731 | 280.0769 | 1019.7666 | -482.0726 | 0 | 0.05 | 0.26 | 0.049057 | 196.1538 | 632.1005 | 2593.1775 | 482.0731 | 280.0769 | 1019.7666 | 481.5905 | 0 | 2.1404 | 634.1909 | 635.2611 |  |  | 0 | 0 | 0 | 0 | 1 | Supercritical | 0.0038148
1025 | 1023.889 | 616080.152 | 3096980.07 | 632.05 | 5.2 | 0 | Normal | 0 | 0.999 | 51 | 0.05 | 0.26 | 0.049057 | 196.1538 | 632.1 | 2593.177 | 482.0731 | 280.0769 | 1019.7666 | -481.5905 | 0 | 0.05 | 0.26 | 0.049057 | 196.1538 | 632.1 | 2593.177 | 482.0731 | 280.0769 | 1019.7666 | 482.2589 | 0 | 2.1404 | 634.1904 | 635.2606 |  |  | 0 | 0 | 0 | 0 | 1 | Supercritical | 0.0038148
1026 | 1024.889 | 616080.11 | 3096979.071 | 632.0495 | 5.2 | 0 | Normal | 0.057 | 1 | 51 | 0.05 | 0.26 | 0.049057 | 196.1538 | 632.0995 | 2593.1765 | 482.0731 | 280.0769 | 1019.7666 | -482.2589 | 0 | 0.05 | 0.26 | 0.049057 | 196.1538 | 632.0995 | 2593.1765 | 482.0731 | 280.0769 | 1019.7666 | 482.2589 | 0 | 2.1404 | 634.1899 | 635.2601 |  |  | 0 | 0 | 0 | 0 | 1 | Supercritical | 0.0038148
1027 | 1025.889 | 616080.067 | 3096978.072 | 632.049 | 5.2 | 0 | Normal | 0.057 | 1 | 51 | 0.05 | 0.26 | 0.049057 | 196.1538 | 632.099 | 2593.176 | 482.0731 | 280.0769 | 1019.7666 | -482.2589 | 0 | 0.05 | 0.26 | 0.049057 | 196.1538 | 632.099 | 2593.176 | 482.0731 | 280.0769 | 1019.7666 | 482.0726 | 0 | 2.1404 | 634.1894 | 635.2596 |  |  | 0 | 0 | 0 | 0 | 1 | Supercritical | 0.0038148
1028 | 1026.889 | 616080.025 | 3096977.073 | 632.0485 | 5.2 | 0 | Normal | 0 | 1 | 51 | 0.05 | 0.26 | 0.049057 | 196.1538 | 632.0985 | 2593.1755 | 482.0731 | 280.0769 | 1019.7666 | -482.0726 | 0 | 0.05 | 0.26 | 0.049057 | 196.1538 | 632.0985 | 2593.1755 | 482.0731 | 280.0769 | 1019.7666 | 482.0726 | 0 | 2.1404 | 634.1889 | 635.2591 |  |  | 0 | 0 | 0 | 0 | 1 | Supercritical | 0.0038148
1029 | 1027.889 | 616079.983 | 3096976.074 | 632.048 | 5.2 | 0 | Normal | 0 | 1 | 51 | 0.05 | 0.26 | 0.049057 | 196.1538 | 632.098 | 2593.175 | 482.0731 | 280.0769 | 1019.7666 | -482.0726 | 0 | 0.05 | 0.26 | 0.049057 | 196.1538 | 632.098 | 2593.175 | 482.0731 | 280.0769 | 1019.7666 | 482.2589 | 0 | 2.1404 | 634.1884 | 635.2586 |  |  | 0 | 0 | 0 | 0 | 1 | Supercritical | 0.0038148
1030 | 1028.889 | 616079.941 | 3096975.075 | 632.0475 | 5.2 | 0 | Normal | 0.057 | 1 | 51 | 0.05 | 0.26 | 0.049057 | 196.1538 | 632.0975 | 2593.1745 | 482.0731 | 280.0769 | 1019.7666 | -482.2589 | 0 | 0.05 | 0.26 | 0.049057 | 196.1538 | 632.0975 | 2593.1745 | 482.0731 | 280.0769 | 1019.7666 | 482.2687 | 0 | 2.1404 | 634.1879 | 635.2581 |  |  | 0 | 0 | 0 | 0 | 1 | Supercritical | 0.0038148
1031 | 1029.889 | 616079.898 | 3096974.076 | 632.047 | 5.2 | 0 | Normal | 0.06 | 1 | 51 | 0.05 | 0.26 | 0.049057 | 196.1538 | 632.097 | 2593.174 | 482.0731 | 280.0769 | 1019.7666 | -482.2687 | 0 | 0.05 | 0.26 | 0.049057 | 196.1538 | 632.097 | 2593.174 | 482.0731 | 280.0769 | 1019.7666 | 482.5612 | 0 | 2.1404 | 634.1874 | 635.2576 |  |  | 0 | 0 | 0 | 0 | 1 | Supercritical | 0.0038148
1032 | 1030.89 | 616079.856 | 3096973.076 | 632.0465 | 5.2 | 0 | Normal | 0.002 | 1.001 | 51 | 0.05 | 0.26 | 0.049057 | 196.1538 | 632.0965 | 2593.1735 | 482.0731 | 280.0769 | 1019.7666 | -482.5612 | 0 | 0.05 | 0.26 | 0.049057 | 196.1538 | 632.0965 | 2593.1735 | 482.0731 | 280.0769 | 1019.7666 | 482.2589 | 0 | 2.1404 | 634.1869 | 635.2571 |  |  | 0 | 0 | 0 | 0 | 1 | Supercritical | 0.0038148
1033 | 1031.89 | 616079.814 | 3096972.077 | 632.046 | 5.2 | 0 | Normal | 0.057 | 1 | 51 | 0.05 | 0.26 | 0.049057 | 196.1538 | 632.096 | 2593.173 | 482.0731 | 280.0769 | 1019.7666 | -482.2589 | 0 | 0.05 | 0.26 | 0.049057 | 196.1538 | 632.096 | 2593.173 | 482.0731 | 280.0769 | 1019.7666 | 482.2589 | 0 | 2.1404 | 634.1864 | 635.2566 |  |  | 0 | 0 | 0 | 0 | 1 | Supercritical | 0.0038148
1034 | 1032.89 | 616079.771 | 3096971.078 | 632.0455 | 5.2 | 0 | Normal | 0.057 | 1 | 51 | 0.05 | 0.26 | 0.049057 | 196.1538 | 632.0955 | 2593.1725 | 482.0731 | 280.0769 | 1019.7666 | -482.2589 | 0 | 0.05 | 0.26 | 0.049057 | 196.1538 | 632.0955 | 2593.1725 | 482.0731 | 280.0769 | 1019.7666 | 481.5905 | 0 | 2.1404 | 634.1859 | 635.2561 |  |  | 0 | 0 | 0 | 0 | 1 | Supercritical | 0.0038148
1035 | 1033.889 | 616079.729 | 3096970.079 | 632.045 | 5.2 | 0 | Normal | 0 | 0.999 | 51 | 0.05 | 0.26 | 0.049057 | 196.1538 | 632.095 | 2593.172 | 482.0731 | 280.0769 | 1019.7666 | -481.5905 | 0 | 0.05 | 0.26 | 0.049057 | 196.1538 | 632.095 | 2593.172 | 482.0731 | 280.0769 | 1019.7666 | 482.0726 | 0 | 2.1404 | 634.1854 | 635.2556 |  |  | 0 | 0 | 0 | 0 | 1 | Supercritical | 0.0038148
1036 | 1034.889 | 616079.687 | 3096969.08 | 632.0445 | 5.2 | 0 | Normal | 0 | 1 | 51 | 0.05 | 0.26 | 0.049057 | 196.1538 | 632.0945 | 2593.1715 | 482.0731 | 280.0769 | 1019.7666 | -482.0726 | 0 | 0.05 | 0.26 | 0.049057 | 196.1538 | 632.0945 | 2593.1715 | 482.0731 | 280.0769 | 1019.7666 | 482.2589 | 0 | 2.1404 | 634.1849 | 635.2551 |  |  | 0 | 0 | 0 | 0 | 1 | Supercritical | 0.0038148
1037 | 1035.889 | 616079.645 | 3096968.081 | 632.044 | 5.2 | 0 | Normal | 0.057 | 1 | 51 | 0.05 | 0.26 | 0.049057 | 196.1538 | 632.094 | 2593.171 | 482.0731 | 280.0769 | 1019.7666 | -482.2589 | 0 | 0.05 | 0.26 | 0.049057 | 196.1538 | 632.094 | 2593.171 | 482.0731 | 280.0769 | 1019.7666 | 482.2589 | 0 | 2.1404 | 634.1844 | 635.2546 |  |  | 0 | 0 | 0 | 0 | 1 | Supercritical | 0.0038148
1038 | 1036.889 | 616079.602 | 3096967.082 | 632.0435 | 5.2 | 0 | Normal | 0.057 | 1 | 51 | 0.05 | 0.26 | 0.049057 | 196.1538 | 632.0935 | 2593.1705 | 482.0731 | 280.0769 | 1019.7666 | -482.2589 | 0 | 0.05 | 0.26 | 0.049057 | 196.1538 | 632.0935 | 2593.1705 | 482.0731 | 280.0769 | 1019.7666 | 482.0726 | 0 | 2.1404 | 634.1839 | 635.2541 |  |  | 0 | 0 | 0 | 0 | 1 | Supercritical | 0.0038148
1039 | 1037.889 | 616079.56 | 3096966.083 | 632.043 | 5.2 | 0 | Normal | 0 | 1 | 51 | 0.05 | 0.26 | 0.049057 | 196.1538 | 632.093 | 2593.17 | 482.0731 | 280.0769 | 1019.7666 | -482.0726 | 0 | 0.05 | 0.26 | 0.049057 | 196.1538 | 632.093 | 2593.17 | 482.0731 | 280.0769 | 1019.7666 | 482.0791 | 0 | 2.1404 | 634.1834 | 635.2536 |  |  | 0 | 0 | 0 | 0 | 1 | Supercritical | 0.0038148
1040 | 1038.889 | 616079.518 | 3096965.084 | 632.0425 | 5.2 | 0 | Normal | 0.002 | 1 | 51 | 0.05 | 0.26 | 0.049057 | 196.1538 | 632.0925 | 2593.1695 | 482.0731 | 280.0769 | 1019.7666 | -482.0791 | 0 | 0.05 | 0.26 | 0.049057 | 196.1538 | 632.0925 | 2593.1695 | 482.0731 | 280.0769 | 1019.7666 | 482.7507 | 0 | 2.1404 | 634.1829 | 635.2531 |  |  | 0 | 0 | 0 | 0 | 1 | Supercritical | 0.0038148
1041 | 1039.89 | 616079.476 | 3096964.084 | 632.042 | 5.2 | 0 | Normal | 0.06 | 1.001 | 51 | 0.05 | 0.26 | 0.049057 | 196.1538 | 632.092 | 2593.169 | 482.0731 | 280.0769 | 1019.7666 | -482.7507 | 0 | 0.05 | 0.26 | 0.049057 | 196.1538 | 632.092 | 2593.169 | 482.0731 | 280.0769 | 1019.7666 | 482.2589 | 0 | 2.1404 | 634.1824 | 635.2526 |  |  | 0 | 0 | 0 | 0 | 1 | Supercritical | 0.0038148
1042 | 1040.89 | 616079.433 | 3096963.085 | 632.0415 | 5.2 | 0 | Normal | 0.057 | 1 | 51 | 0.05 | 0.26 | 0.049057 | 196.1538 | 632.0915 | 2593.1685 | 482.0731 | 280.0769 | 1019.7666 | -482.2589 | 0 | 0.05 | 0.26 | 0.049057 | 196.1538 | 632.0915 | 2593.1685 | 482.0731 | 280.0769 | 1019.7666 | 482.0726 | 0 | 2.1404 | 634.1819 | 635.2521 |  |  | 0 | 0 | 0 | 0 | 1 | Supercritical | 0.0038148
1043 | 1041.89 | 616079.391 | 3096962.086 | 632.041 | 5.2 | 0 | Normal | 0 | 1 | 51 | 0.05 | 0.26 | 0.049057 | 196.1538 | 632.091 | 2593.168 | 482.0731 | 280.0769 | 1019.7666 | -482.0726 | 0 | 0.05 | 0.26 | 0.049057 | 196.1538 | 632.091 | 2593.168 | 482.0731 | 280.0769 | 1019.7666 | 481.5905 | 0 | 2.1404 | 634.1814 | 635.2516 |  |  | 0 | 0 | 0 | 0 | 1 | Supercritical | 0.0038148
1044 | 1042.889 | 616079.349 | 3096961.087 | 632.0405 | 5.2 | 0 | Normal | 0 | 0.999 | 51 | 0.05 | 0.26 | 0.049057 | 196.1538 | 632.0905 | 2593.1675 | 482.0731 | 280.0769 | 1019.7666 | -481.5905 | 0 | 0.05 | 0.26 | 0.049057 | 196.1538 | 632.0905 | 2593.1675 | 482.0731 | 280.0769 | 1019.7666 | 482.2589 | 0 | 2.1404 | 634.1809 | 635.2511 |  |  | 0 | 0 | 0 | 0 | 1 | Supercritical | 0.0038148
1045 | 1043.889 | 616079.307 | 3096960.088 | 632.04 | 5.2 | 0 | Normal | 0.057 | 1 | 51 | 0.05 | 0.26 | 0.049057 | 196.1538 | 632.09 | 2593.167 | 482.0731 | 280.0769 | 1019.7666 | -482.2589 | 0 | 0.05 | 0.26 | 0.049057 | 196.1538 | 632.09 | 2593.167 | 482.0731 | 280.0769 | 1019.7666 | 482.2589 | 0 | 2.1404 | 634.1804 | 635.2506 |  |  | 0 | 0 | 0 | 0 | 1 | Supercritical | 0.0038148
1046 | 1044.889 | 616079.264 | 3096959.089 | 632.0395 | 5.2 | 0 | Normal | 0.057 | 1 | 51 | 0.05 | 0.26 | 0.049057 | 196.1538 | 632.0895 | 2593.1665 | 482.0731 | 280.0769 | 1019.7666 | -482.2589 | 0 | 0.05 | 0.26 | 0.049057 | 196.1538 | 632.0895 | 2593.1665 | 482.0731 | 280.0769 | 1019.7666 | 482.0726 | 0 | 2.1404 | 634.1799 | 635.2501 |  |  | 0 | 0 | 0 | 0 | 1 | Supercritical | 0.0038148
1047 | 1045.889 | 616079.222 | 3096958.09 | 632.039 | 5.2 | 0 | Normal | 0 | 1 | 51 | 0.05 | 0.26 | 0.049057 | 196.1538 | 632.089 | 2593.166 | 482.0731 | 280.0769 | 1019.7666 | -482.0726 | 0 | 0.05 | 0.26 | 0.049057 | 196.1538 | 632.089 | 2593.166 | 482.0731 | 280.0769 | 1019.7666 | 482.0726 | 0 | 2.1404 | 634.1794 | 635.2496 |  |  | 0 | 0 | 0 | 0 | 1 | Supercritical | 0.0038148
1048 | 1046.889 | 616079.18 | 3096957.091 | 632.0385 | 5.2 | 0 | Normal | 0 | 1 | 51 | 0.05 | 0.26 | 0.049057 | 196.1538 | 632.0885 | 2593.1655 | 482.0731 | 280.0769 | 1019.7666 | -482.0726 | 0 | 0.05 | 0.26 | 0.049057 | 196.1538 | 632.0885 | 2593.1655 | 482.0731 | 280.0769 | 1019.7666 | 482.2589 | 0 | 2.1404 | 634.1789 | 635.2491 |  |  | 0 | 0 | 0 | 0 | 1 | Supercritical | 0.0038148
1049 | 1047.889 | 616079.138 | 3096956.092 | 632.038 | 5.2 | 0 | Normal | 0.057 | 1 | 51 | 0.05 | 0.26 | 0.049057 | 196.1538 | 632.088 | 2593.165 | 482.0731 | 280.0769 | 1019.7666 | -482.2589 | 0 | 0.05 | 0.26 | 0.049057 | 196.1538 | 632.088 | 2593.165 | 482.0731 | 280.0769 | 1019.7666 | 482.2687 | 0 | 2.1404 | 634.1784 | 635.2486 |  |  | 0 | 0 | 0 | 0 | 1 | Supercritical | 0.0038148
1050 | 1048.889 | 616079.095 | 3096955.093 | 632.0375 | 5.2 | 0 | Normal | 0.06 | 1 | 51 | 0.05 | 0.26 | 0.049057 | 196.1538 | 632.0875 | 2593.1645 | 482.0731 | 280.0769 | 1019.7666 | -482.2687 | 0 | 0.05 | 0.26 | 0.049057 | 196.1538 | 632.0875 | 2593.1645 | 482.0731 | 280.0769 | 1019.7666 | 482.5612 | 0 | 2.1404 | 634.1779 | 635.2481 |  |  | 0 | 0 | 0 | 0 | 1 | Supercritical | 0.0038148
1051 | 1049.89 | 616079.053 | 3096954.093 | 632.037 | 5.2 | 0 | Normal | 0.002 | 1.001 | 51 | 0.05 | 0.26 | 0.049057 | 196.1538 | 632.087 | 2593.164 | 482.0731 | 280.0769 | 1019.7666 | -482.5612 | 0 | 0.05 | 0.26 | 0.049057 | 196.1538 | 632.087 | 2593.164 | 482.0731 | 280.0769 | 1019.7666 | 482.0726 | 0 | 2.1404 | 634.1774 | 635.2476 |  |  | 0 | 0 | 0 | 0 | 1 | Supercritical | 0.0038148
1052 | 1050.89 | 616079.011 | 3096953.094 | 632.0365 | 5.2 | 0 | Normal | 0 | 1 | 51 | 0.05 | 0.26 | 0.049057 | 196.1538 | 632.0865 | 2593.1635 | 482.0731 | 280.0769 | 1019.7666 | -482.0726 | 0 | 0.05 | 0.26 | 0.049057 | 196.1538 | 632.0865 | 2593.1635 | 482.0731 | 280.0769 | 1019.7666 | 481.7768 | 0 | 2.1404 | 634.1769 | 635.2471 |  |  | 0 | 0 | 0 | 0 | 1 | Supercritical | 0.0038148
1053 | 1051.889 | 616078.969 | 3096952.095 | 632.036 | 5.2 | 0 | Normal | 0.057 | 0.999 | 51 | 0.05 | 0.26 | 0.049057 | 196.1538 | 632.086 | 2593.163 | 482.0731 | 280.0769 | 1019.7666 | -481.7768 | 0 | 0.05 | 0.26 | 0.049057 | 196.1538 | 632.086 | 2593.163 | 482.0731 | 280.0769 | 1019.7666 | 482.2589 | 0 | 2.1404 | 634.1764 | 635.2466 |  |  | 0 | 0 | 0 | 0 | 1 | Supercritical | 0.0038148
1054 | 1052.889 | 616078.926 | 3096951.096 | 632.0355 | 5.2 | 0 | Normal | 0.057 | 1 | 51 | 0.05 | 0.26 | 0.049057 | 196.1538 | 632.0855 | 2593.1625 | 482.0731 | 280.0769 | 1019.7666 | -482.2589 | 0 | 0.05 | 0.26 | 0.049057 | 196.1538 | 632.0855 | 2593.1625 | 482.0731 | 280.0769 | 1019.7666 | 482.0726 | 0 | 2.1404 | 634.1759 | 635.2461 |  |  | 0 | 0 | 0 | 0 | 1 | Supercritical | 0.0038148
1055 | 1053.889 | 616078.884 | 3096950.097 | 632.035 | 5.2 | 0 | Normal | 0 | 1 | 51 | 0.05 | 0.26 | 0.049057 | 196.1538 | 632.085 | 2593.162 | 482.0731 | 280.0769 | 1019.7666 | -482.0726 | 0 | 0.05 | 0.26 | 0.049057 | 196.1538 | 632.085 | 2593.162 | 482.0731 | 280.0769 | 1019.7666 | 482.0726 | 0 | 2.1404 | 634.1754 | 635.2456 |  |  | 0 | 0 | 0 | 0 | 1 | Supercritical | 0.0038148
1056 | 1054.889 | 616078.842 | 3096949.098 | 632.0345 | 5.2 | 0 | Normal | 0 | 1 | 51 | 0.05 | 0.26 | 0.049057 | 196.1538 | 632.0845 | 2593.1615 | 482.0731 | 280.0769 | 1019.7666 | -482.0726 | 0 | 0.05 | 0.26 | 0.049057 | 196.1538 | 632.0845 | 2593.1615 | 482.0731 | 280.0769 | 1019.7666 | 482.2589 | 0 | 2.1404 | 634.1749 | 635.2451 |  |  | 0 | 0 | 0 | 0 | 1 | Supercritical | 0.0038148
1057 | 1055.889 | 616078.8 | 3096948.099 | 632.034 | 5.2 | 0 | Normal | 0.057 | 1 | 51 | 0.05 | 0.26 | 0.049057 | 196.1538 | 632.084 | 2593.161 | 482.0731 | 280.0769 | 1019.7666 | -482.2589 | 0 | 0.05 | 0.26 | 0.049057 | 196.1538 | 632.084 | 2593.161 | 482.0731 | 280.0769 | 1019.7666 | 482.2589 | 0 | 2.1404 | 634.1744 | 635.2446 |  |  | 0 | 0 | 0 | 0 | 1 | Supercritical | 0.0038148
1058 | 1056.889 | 616078.757 | 3096947.1 | 632.0335 | 5.2 | 0 | Normal | 0.057 | 1 | 51 | 0.05 | 0.26 | 0.049057 | 196.1538 | 632.0835 | 2593.1605 | 482.0731 | 280.0769 | 1019.7666 | -482.2589 | 0 | 0.05 | 0.26 | 0.049057 | 196.1538 | 632.0835 | 2593.1605 | 482.0731 | 280.0769 | 1019.7666 | 482.0791 | 0 | 2.1404 | 634.1739 | 635.2441 |  |  | 0 | 0 | 0 | 0 | 1 | Supercritical | 0.0038148
1059 | 1057.889 | 616078.715 | 3096946.101 | 632.033 | 5.2 | 0 | Normal | 0.002 | 1 | 51 | 0.05 | 0.26 | 0.049057 | 196.1538 | 632.083 | 2593.16 | 482.0731 | 280.0769 | 1019.7666 | -482.0791 | 0 | 0.05 | 0.26 | 0.049057 | 196.1538 | 632.083 | 2593.16 | 482.0731 | 280.0769 | 1019.7666 | 482.7507 | 0 | 2.1404 | 634.1734 | 635.2436 |  |  | 0 | 0 | 0 | 0 | 1 | Supercritical | 0.0038148
1060 | 1058.89 | 616078.673 | 3096945.101 | 632.0325 | 5.2 | 0 | Normal | 0.06 | 1.001 | 51 | 0.05 | 0.26 | 0.049057 | 196.1538 | 632.0825 | 2593.1595 | 482.0731 | 280.0769 | 1019.7666 | -482.7507 | 0 | 0.05 | 0.26 | 0.049057 | 196.1538 | 632.0825 | 2593.1595 | 482.0731 | 280.0769 | 1019.7666 | 482.2589 | 0 | 2.1404 | 634.1729 | 635.2431 |  |  | 0 | 0 | 0 | 0 | 1 | Supercritical | 0.0038148
1061 | 1059.89 | 616078.63 | 3096944.102 | 632.032 | 5.2 | 0 | Normal | 0.057 | 1 | 51 | 0.05 | 0.26 | 0.049057 | 196.1538 | 632.082 | 2593.159 | 482.0731 | 280.0769 | 1019.7666 | -482.2589 | 0 | 0.05 | 0.26 | 0.049057 | 196.1538 | 632.082 | 2593.159 | 482.0731 | 280.0769 | 1019.7666 | 482.0726 | 0 | 2.1404 | 634.1724 | 635.2426 |  |  | 0 | 0 | 0 | 0 | 1 | Supercritical | 0.0038148
1062 | 1060.89 | 616078.588 | 3096943.103 | 632.0315 | 5.2 | 0 | Normal | 0 | 1 | 51 | 0.05 | 0.26 | 0.049057 | 196.1538 | 632.0815 | 2593.1585 | 482.0731 | 280.0769 | 1019.7666 | -482.0726 | 0 | 0.05 | 0.26 | 0.049057 | 196.1538 | 632.0815 | 2593.1585 | 482.0731 | 280.0769 | 1019.7666 | 481.5905 | 0 | 2.1404 | 634.1719 | 635.2421 |  |  | 0 | 0 | 0 | 0 | 1 | Supercritical | 0.0038148
1063 | 1061.889 | 616078.546 | 3096942.104 | 632.031 | 5.2 | 0 | Normal | 0 | 0.999 | 51 | 0.05 | 0.26 | 0.049057 | 196.1538 | 632.081 | 2593.158 | 482.0731 | 280.0769 | 1019.7666 | -481.5905 | 0 | 0.05 | 0.26 | 0.049057 | 196.1538 | 632.081 | 2593.158 | 482.0731 | 280.0769 | 1019.7666 | 482.2589 | 0 | 2.1404 | 634.1714 | 635.2416 |  |  | 0 | 0 | 0 | 0 | 1 | Supercritical | 0.0038148
1064 | 1062.889 | 616078.504 | 3096941.105 | 632.0305 | 5.2 | 0 | Normal | 0.057 | 1 | 51 | 0.05 | 0.26 | 0.049057 | 196.1538 | 632.0805 | 2593.1575 | 482.0731 | 280.0769 | 1019.7666 | -482.2589 | 0 | 0.05 | 0.26 | 0.049057 | 196.1538 | 632.0805 | 2593.1575 | 482.0731 | 280.0769 | 1019.7666 | 482.2589 | 0 | 2.1404 | 634.1709 | 635.2411 |  |  | 0 | 0 | 0 | 0 | 1 | Supercritical | 0.0038148
1065 | 1063.889 | 616078.461 | 3096940.106 | 632.03 | 5.2 | 0 | Normal | 0.057 | 1 | 51 | 0.05 | 0.26 | 0.049057 | 196.1538 | 632.08 | 2593.157 | 482.0731 | 280.0769 | 1019.7666 | -482.2589 | 0 | 0.05 | 0.26 | 0.049057 | 196.1538 | 632.08 | 2593.157 | 482.0731 | 280.0769 | 1019.7666 | 482.0726 | 0 | 2.1404 | 634.1704 | 635.2406 |  |  | 0 | 0 | 0 | 0 | 1 | Supercritical | 0.0038148
1066 | 1064.889 | 616078.419 | 3096939.107 | 632.0295 | 5.2 | 0 | Normal | 0 | 1 | 51 | 0.05 | 0.26 | 0.049057 | 196.1538 | 632.0795 | 2593.1565 | 482.0731 | 280.0769 | 1019.7666 | -482.0726 | 0 | 0.05 | 0.26 | 0.049057 | 196.1538 | 632.0795 | 2593.1565 | 482.0731 | 280.0769 | 1019.7666 | 482.0726 | 0 | 2.1404 | 634.1699 | 635.2401 |  |  | 0 | 0 | 0 | 0 | 1 | Supercritical | 0.0038148
1067 | 1065.889 | 616078.377 | 3096938.108 | 632.029 | 5.2 | 0 | Normal | 0 | 1 | 51 | 0.05 | 0.26 | 0.049057 | 196.1538 | 632.079 | 2593.156 | 482.0731 | 280.0769 | 1019.7666 | -482.0726 | 0 | 0.05 | 0.26 | 0.049057 | 196.1538 | 632.079 | 2593.156 | 482.0731 | 280.0769 | 1019.7666 | 482.2523 | 0 | 2.1404 | 634.1694 | 635.2396 |  |  | 0 | 0 | 0 | 0 | 1 | Supercritical | 0.0038148
1068 | 1066.889 | 616078.335 | 3096937.109 | 632.0285 | 5.2 | 0 | Normal | 0.055 | 1 | 51 | 0.05 | 0.26 | 0.049057 | 196.1538 | 632.0785 | 2593.1555 | 482.0731 | 280.0769 | 1019.7666 | -482.2523 | 0 | 0.05 | 0.26 | 0.049057 | 196.1538 | 632.0785 | 2593.1555 | 482.0731 | 280.0769 | 1019.7666 | 482.7344 | 0 | 2.1404 | 634.1689 | 635.2391 |  |  | 0 | 0 | 0 | 0 | 1 | Supercritical | 0.0038148
1069 | 1067.89 | 616078.292 | 3096936.109 | 632.028 | 5.2 | 0 | Normal | 0.055 | 1.001 | 51 | 0.05 | 0.26 | 0.049057 | 196.1538 | 632.078 | 2593.155 | 482.0731 | 280.0769 | 1019.7666 | -482.7344 | 0 | 0.05 | 0.26 | 0.049057 | 196.1538 | 632.078 | 2593.155 | 482.0731 | 280.0769 | 1019.7666 | 482.0726 | 0 | 2.1404 | 634.1684 | 635.2386 |  |  | 0 | 0 | 0 | 0 | 1 | Supercritical | 0.0038148
1070 | 1068.89 | 616078.25 | 3096935.11 | 632.0275 | 5.2 | 0 | Normal | 0 | 1 | 51 | 0.05 | 0.26 | 0.049057 | 196.1538 | 632.0775 | 2593.1545 | 482.0731 | 280.0769 | 1019.7666 | -482.0726 | 0 | 0.05 | 0.26 | 0.049057 | 196.1538 | 632.0775 | 2593.1545 | 482.0731 | 280.0769 | 1019.7666 | 482.0726 | 0 | 2.1404 | 634.1679 | 635.2381 |  |  | 0 | 0 | 0 | 0 | 1 | Supercritical | 0.0038148
1071 | 1069.89 | 616078.208 | 3096934.111 | 632.027 | 5.2 | 0 | Normal | 0 | 1 | 51 | 0.05 | 0.26 | 0.049057 | 196.1538 | 632.077 | 2593.154 | 482.0731 | 280.0769 | 1019.7666 | -482.0726 | 0 | 0.05 | 0.26 | 0.049057 | 196.1538 | 632.077 | 2593.154 | 482.0731 | 280.0769 | 1019.7666 | 481.7768 | 0 | 2.1404 | 634.1674 | 635.2376 |  |  | 0 | 0 | 0 | 0 | 1 | Supercritical | 0.0038148
1072 | 1070.889 | 616078.166 | 3096933.112 | 632.0265 | 5.2 | 0 | Normal | 0.057 | 0.999 | 51 | 0.05 | 0.26 | 0.049057 | 196.1538 | 632.0765 | 2593.1535 | 482.0731 | 280.0769 | 1019.7666 | -481.7768 | 0 | 0.05 | 0.26 | 0.049057 | 196.1538 | 632.0765 | 2593.1535 | 482.0731 | 280.0769 | 1019.7666 | 482.2589 | 0 | 2.1404 | 634.1669 | 635.2371 |  |  | 0 | 0 | 0 | 0 | 1 | Supercritical | 0.0038148
1073 | 1071.889 | 616078.123 | 3096932.113 | 632.026 | 5.2 | 0 | Normal | 0.057 | 1 | 51 | 0.05 | 0.26 | 0.049057 | 196.1538 | 632.076 | 2593.153 | 482.0731 | 280.0769 | 1019.7666 | -482.2589 | 0 | 0.05 | 0.26 | 0.049057 | 196.1538 | 632.076 | 2593.153 | 482.0731 | 280.0769 | 1019.7666 | 482.0726 | 0 | 2.1404 | 634.1664 | 635.2366 |  |  | 0 | 0 | 0 | 0 | 1 | Supercritical | 0.0038148
1074 | 1072.889 | 616078.081 | 3096931.114 | 632.0255 | 5.2 | 0 | Normal | 0 | 1 | 51 | 0.05 | 0.26 | 0.049057 | 196.1538 | 632.0755 | 2593.1525 | 482.0731 | 280.0769 | 1019.7666 | -482.0726 | 0 | 0.05 | 0.26 | 0.049057 | 196.1538 | 632.0755 | 2593.1525 | 482.0731 | 280.0769 | 1019.7666 | 482.0726 | 0 | 2.1404 | 634.1659 | 635.2361 |  |  | 0 | 0 | 0 | 0 | 1 | Supercritical | 0.0038148
1075 | 1073.889 | 616078.039 | 3096930.115 | 632.025 | 5.2 | 0 | Normal | 0 | 1 | 51 | 0.05 | 0.26 | 0.049057 | 196.1538 | 632.075 | 2593.152 | 482.0731 | 280.0769 | 1019.7666 | -482.0726 | 0 | 0.05 | 0.26 | 0.049057 | 196.1538 | 632.075 | 2593.152 | 482.0731 | 280.0769 | 1019.7666 | 482.2589 | 0 | 2.1404 | 634.1654 | 635.2356 |  |  | 0 | 0 | 0 | 0 | 1 | Supercritical | 0.0038148
1076 | 1074.889 | 616077.997 | 3096929.116 | 632.0245 | 5.2 | 0 | Normal | 0.057 | 1 | 51 | 0.05 | 0.26 | 0.049057 | 196.1538 | 632.0745 | 2593.1515 | 482.0731 | 280.0769 | 1019.7666 | -482.2589 | 0 | 0.05 | 0.26 | 0.049057 | 196.1538 | 632.0745 | 2593.1515 | 482.0731 | 280.0769 | 1019.7666 | 482.2589 | 0 | 2.1404 | 634.1649 | 635.2351 |  |  | 0 | 0 | 0 | 0 | 1 | Supercritical | 0.0038148
1077 | 1075.889 | 616077.954 | 3096928.117 | 632.024 | 5.2 | 0 | Normal | 0.057 | 1 | 51 | 0.05 | 0.26 | 0.049057 | 196.1538 | 632.074 | 2593.151 | 482.0731 | 280.0769 | 1019.7666 | -482.2589 | 0 | 0.05 | 0.26 | 0.049057 | 196.1538 | 632.074 | 2593.151 | 482.0731 | 280.0769 | 1019.7666 | 482.0791 | 0 | 2.1404 | 634.1644 | 635.2346 |  |  | 0 | 0 | 0 | 0 | 1 | Supercritical | 0.0038148
1078 | 1076.889 | 616077.912 | 3096927.118 | 632.0235 | 5.2 | 0 | Normal | 0.002 | 1 | 51 | 0.05 | 0.26 | 0.049057 | 196.1538 | 632.0735 | 2593.1505 | 482.0731 | 280.0769 | 1019.7666 | -482.0791 | 0 | 0.05 | 0.26 | 0.049057 | 196.1538 | 632.0735 | 2593.1505 | 482.0731 | 280.0769 | 1019.7666 | 482.5612 | 0 | 2.1404 | 634.1639 | 635.2341 |  |  | 0 | 0 | 0 | 0 | 1 | Supercritical | 0.0038148
1079 | 1077.89 | 616077.87 | 3096926.118 | 632.023 | 5.2 | 0 | Normal | 0.002 | 1.001 | 51 | 0.05 | 0.26 | 0.049057 | 196.1538 | 632.073 | 2593.15 | 482.0731 | 280.0769 | 1019.7666 | -482.5612 | 0 | 0.05 | 0.26 | 0.049057 | 196.1538 | 632.073 | 2593.15 | 482.0731 | 280.0769 | 1019.7666 | 482.2589 | 0 | 2.1404 | 634.1634 | 635.2336 |  |  | 0 | 0 | 0 | 0 | 1 | Supercritical | 0.0038148
1080 | 1078.89 | 616077.828 | 3096925.119 | 632.0225 | 5.2 | 0 | Normal | 0.057 | 1 | 51 | 0.05 | 0.26 | 0.049057 | 196.1538 | 632.0725 | 2593.1495 | 482.0731 | 280.0769 | 1019.7666 | -482.2589 | 0 | 0.05 | 0.26 | 0.049057 | 196.1538 | 632.0725 | 2593.1495 | 482.0731 | 280.0769 | 1019.7666 | 481.7768 | 0 | 2.1404 | 634.1629 | 635.2331 |  |  | 0 | 0 | 0 | 0 | 1 | Supercritical | 0.0038148
1081 | 1079.889 | 616077.785 | 3096924.12 | 632.022 | 5.2 | 0 | Normal | 0.057 | 0.999 | 51 | 0.05 | 0.26 | 0.049057 | 196.1538 | 632.072 | 2593.149 | 482.0731 | 280.0769 | 1019.7666 | -481.7768 | 0 | 0.05 | 0.26 | 0.049057 | 196.1538 | 632.072 | 2593.149 | 482.0731 | 280.0769 | 1019.7666 | 482.0726 | 0 | 2.1404 | 634.1624 | 635.2326 |  |  | 0 | 0 | 0 | 0 | 1 | Supercritical | 0.0038148
1082 | 1080.889 | 616077.743 | 3096923.121 | 632.0215 | 5.2 | 0 | Normal | 0 | 1 | 51 | 0.05 | 0.26 | 0.049057 | 196.1538 | 632.0715 | 2593.1485 | 482.0731 | 280.0769 | 1019.7666 | -482.0726 | 0 | 0.05 | 0.26 | 0.049057 | 196.1538 | 632.0715 | 2593.1485 | 482.0731 | 280.0769 | 1019.7666 | 482.0726 | 0 | 2.1404 | 634.1619 | 635.2321 |  |  | 0 | 0 | 0 | 0 | 1 | Supercritical | 0.0038148
1083 | 1081.889 | 616077.701 | 3096922.122 | 632.021 | 5.2 | 0 | Normal | 0 | 1 | 51 | 0.05 | 0.26 | 0.049057 | 196.1538 | 632.071 | 2593.148 | 482.0731 | 280.0769 | 1019.7666 | -482.0726 | 0 | 0.05 | 0.26 | 0.049057 | 196.1538 | 632.071 | 2593.148 | 482.0731 | 280.0769 | 1019.7666 | 482.2589 | 0 | 2.1404 | 634.1614 | 635.2316 |  |  | 0 | 0 | 0 | 0 | 1 | Supercritical | 0.0038148
1084 | 1082.889 | 616077.659 | 3096921.123 | 632.0205 | 5.2 | 0 | Normal | 0.057 | 1 | 51 | 0.05 | 0.26 | 0.049057 | 196.1538 | 632.0705 | 2593.1475 | 482.0731 | 280.0769 | 1019.7666 | -482.2589 | 0 | 0.05 | 0.26 | 0.049057 | 196.1538 | 632.0705 | 2593.1475 | 482.0731 | 280.0769 | 1019.7666 | 482.2589 | 0 | 2.1404 | 634.1609 | 635.2311 |  |  | 0 | 0 | 0 | 0 | 1 | Supercritical | 0.0038148
1085 | 1083.889 | 616077.616 | 3096920.124 | 632.02 | 5.2 | 0 | Normal | 0.057 | 1 | 51 | 0.05 | 0.26 | 0.049057 | 196.1538 | 632.07 | 2593.147 | 482.0731 | 280.0769 | 1019.7666 | -482.2589 | 0 | 0.05 | 0.26 | 0.049057 | 196.1538 | 632.07 | 2593.147 | 482.0731 | 280.0769 | 1019.7666 | 482.0726 | 0 | 2.1404 | 634.1604 | 635.2306 |  |  | 0 | 0 | 0 | 0 | 1 | Supercritical | 0.0038148
1086 | 1084.889 | 616077.574 | 3096919.125 | 632.0195 | 5.2 | 0 | Normal | 0 | 1 | 51 | 0.05 | 0.26 | 0.049057 | 196.1538 | 632.0695 | 2593.1465 | 482.0731 | 280.0769 | 1019.7666 | -482.0726 | 0 | 0.05 | 0.26 | 0.049057 | 196.1538 | 632.0695 | 2593.1465 | 482.0731 | 280.0769 | 1019.7666 | 482.2523 | 0 | 2.1404 | 634.1599 | 635.2301 |  |  | 0 | 0 | 0 | 0 | 1 | Supercritical | 0.0038148
1087 | 1085.889 | 616077.532 | 3096918.126 | 632.019 | 5.2 | 0 | Normal | 0.055 | 1 | 51 | 0.05 | 0.26 | 0.049057 | 196.1538 | 632.069 | 2593.146 | 482.0731 | 280.0769 | 1019.7666 | -482.2523 | 0 | 0.05 | 0.26 | 0.049057 | 196.1538 | 632.069 | 2593.146 | 482.0731 | 280.0769 | 1019.7666 | 482.7344 | 0 | 2.1404 | 634.1594 | 635.2296 |  |  | 0 | 0 | 0 | 0 | 1 | Supercritical | 0.0038148
1088 | 1086.89 | 616077.489 | 3096917.126 | 632.0185 | 5.2 | 0 | Normal | 0.055 | 1.001 | 51 | 0.05 | 0.26 | 0.049057 | 196.1538 | 632.0685 | 2593.1455 | 482.0731 | 280.0769 | 1019.7666 | -482.7344 | 0 | 0.05 | 0.26 | 0.049057 | 196.1538 | 632.0685 | 2593.1455 | 482.0731 | 280.0769 | 1019.7666 | 482.0726 | 0 | 2.1404 | 634.1589 | 635.2291 |  |  | 0 | 0 | 0 | 0 | 1 | Supercritical | 0.0038148
1089 | 1087.89 | 616077.447 | 3096916.127 | 632.018 | 5.2 | 0 | Normal | 0 | 1 | 51 | 0.05 | 0.26 | 0.049057 | 196.1538 | 632.068 | 2593.145 | 482.0731 | 280.0769 | 1019.7666 | -482.0726 | 0 | 0.05 | 0.26 | 0.049057 | 196.1538 | 632.068 | 2593.145 | 482.0731 | 280.0769 | 1019.7666 | 482.0726 | 0 | 2.1404 | 634.1584 | 635.2286 |  |  | 0 | 0 | 0 | 0 | 1 | Supercritical | 0.0038148
1090 | 1088.89 | 616077.405 | 3096915.128 | 632.0175 | 5.2 | 0 | Normal | 0 | 1 | 51 | 0.05 | 0.26 | 0.049057 | 196.1538 | 632.0675 | 2593.1445 | 482.0731 | 280.0769 | 1019.7666 | -482.0726 | 0 | 0.05 | 0.26 | 0.049057 | 196.1538 | 632.0675 | 2593.1445 | 482.0731 | 280.0769 | 1019.7666 | 481.7768 | 0 | 2.1404 | 634.1579 | 635.2281 |  |  | 0 | 0 | 0 | 0 | 1 | Supercritical | 0.0038148
1091 | 1089.889 | 616077.363 | 3096914.129 | 632.017 | 5.2 | 0 | Normal | 0.057 | 0.999 | 51 | 0.05 | 0.26 | 0.049057 | 196.1538 | 632.067 | 2593.144 | 482.0731 | 280.0769 | 1019.7666 | -481.7768 | 0 | 0.05 | 0.26 | 0.049057 | 196.1538 | 632.067 | 2593.144 | 482.0731 | 280.0769 | 1019.7666 | 482.2589 | 0 | 2.1404 | 634.1574 | 635.2276 |  |  | 0 | 0 | 0 | 0 | 1 | Supercritical | 0.0038148
1092 | 1090.889 | 616077.32 | 3096913.13 | 632.0165 | 5.2 | 0 | Normal | 0.057 | 1 | 51 | 0.05 | 0.26 | 0.049057 | 196.1538 | 632.0665 | 2593.1435 | 482.0731 | 280.0769 | 1019.7666 | -482.2589 | 0 | 0.05 | 0.26 | 0.049057 | 196.1538 | 632.0665 | 2593.1435 | 482.0731 | 280.0769 | 1019.7666 | 482.0726 | 0 | 2.1404 | 634.1569 | 635.2271 |  |  | 0 | 0 | 0 | 0 | 1 | Supercritical | 0.0038148
1093 | 1091.889 | 616077.278 | 3096912.131 | 632.016 | 5.2 | 0 | Normal | 0 | 1 | 51 | 0.05 | 0.26 | 0.049057 | 196.1538 | 632.066 | 2593.143 | 482.0731 | 280.0769 | 1019.7666 | -482.0726 | 0 | 0.05 | 0.26 | 0.049057 | 196.1538 | 632.066 | 2593.143 | 482.0731 | 280.0769 | 1019.7666 | 482.0726 | 0 | 2.1404 | 634.1564 | 635.2266 |  |  | 0 | 0 | 0 | 0 | 1 | Supercritical | 0.0038148
1094 | 1092.889 | 616077.236 | 3096911.132 | 632.0155 | 5.2 | 0 | Normal | 0 | 1 | 51 | 0.05 | 0.26 | 0.049057 | 196.1538 | 632.0655 | 2593.1425 | 482.0731 | 280.0769 | 1019.7666 | -482.0726 | 0 | 0.05 | 0.26 | 0.049057 | 196.1538 | 632.0655 | 2593.1425 | 482.0731 | 280.0769 | 1019.7666 | 482.2589 | 0 | 2.1404 | 634.1559 | 635.2261 |  |  | 0 | 0 | 0 | 0 | 1 | Supercritical | 0.0038148
1095 | 1093.889 | 616077.194 | 3096910.133 | 632.015 | 5.2 | 0 | Normal | 0.057 | 1 | 51 | 0.05 | 0.26 | 0.049057 | 196.1538 | 632.065 | 2593.142 | 482.0731 | 280.0769 | 1019.7666 | -482.2589 | 0 | 0.05 | 0.26 | 0.049057 | 196.1538 | 632.065 | 2593.142 | 482.0731 | 280.0769 | 1019.7666 | 482.2589 | 0 | 2.1404 | 634.1554 | 635.2256 |  |  | 0 | 0 | 0 | 0 | 1 | Supercritical | 0.0038148
1096 | 1094.889 | 616077.151 | 3096909.134 | 632.0145 | 5.2 | 0 | Normal | 0.057 | 1 | 51 | 0.05 | 0.26 | 0.049057 | 196.1538 | 632.0645 | 2593.1415 | 482.0731 | 280.0769 | 1019.7666 | -482.2589 | 0 | 0.05 | 0.26 | 0.049057 | 196.1538 | 632.0645 | 2593.1415 | 482.0731 | 280.0769 | 1019.7666 | 482.0791 | 0 | 2.1404 | 634.1549 | 635.2251 |  |  | 0 | 0 | 0 | 0 | 1 | Supercritical | 0.0038148
1097 | 1095.889 | 616077.109 | 3096908.135 | 632.014 | 5.2 | 0 | Normal | 0.002 | 1 | 51 | 0.05 | 0.26 | 0.049057 | 196.1538 | 632.064 | 2593.141 | 482.0731 | 280.0769 | 1019.7666 | -482.0791 | 0 | 0.05 | 0.26 | 0.049057 | 196.1538 | 632.064 | 2593.141 | 482.0731 | 280.0769 | 1019.7666 | 482.5612 | 0 | 2.1404 | 634.1544 | 635.2246 |  |  | 0 | 0 | 0 | 0 | 1 | Supercritical | 0.0038148
1098 | 1096.89 | 616077.067 | 3096907.135 | 632.0135 | 5.2 | 0 | Normal | 0.002 | 1.001 | 51 | 0.05 | 0.26 | 0.049057 | 196.1538 | 632.0635 | 2593.1405 | 482.0731 | 280.0769 | 1019.7666 | -482.5612 | 0 | 0.05 | 0.26 | 0.049057 | 196.1538 | 632.0635 | 2593.1405 | 482.0731 | 280.0769 | 1019.7666 | 482.2589 | 0 | 2.1404 | 634.1539 | 635.2241 |  |  | 0 | 0 | 0 | 0 | 1 | Supercritical | 0.0038148
1099 | 1097.89 | 616077.025 | 3096906.136 | 632.013 | 5.2 | 0 | Normal | 0.057 | 1 | 51 | 0.05 | 0.26 | 0.049057 | 196.1538 | 632.063 | 2593.14 | 482.0731 | 280.0769 | 1019.7666 | -482.2589 | 0 | 0.05 | 0.26 | 0.049057 | 196.1538 | 632.063 | 2593.14 | 482.0731 | 280.0769 | 1019.7666 | 481.7768 | 0 | 2.1404 | 634.1534 | 635.2236 |  |  | 0 | 0 | 0 | 0 | 1 | Supercritical | 0.0038148
1100 | 1098.889 | 616076.982 | 3096905.137 | 632.0125 | 5.2 | 0 | Normal | 0.057 | 0.999 | 51 | 0.05 | 0.26 | 0.049057 | 196.1538 | 632.0625 | 2593.1395 | 482.0731 | 280.0769 | 1019.7666 | -481.7768 | 0 | 0.05 | 0.26 | 0.049057 | 196.1538 | 632.0625 | 2593.1395 | 482.0731 | 280.0769 | 1019.7666 | 482.0726 | 0 | 2.1404 | 634.1529 | 635.2231 |  |  | 0 | 0 | 0 | 0 | 1 | Supercritical | 0.0038148
1101 | 1099.889 | 616076.94 | 3096904.138 | 632.012 | 5.2 | 0 | Normal | 0 | 1 | 51 | 0.05 | 0.26 | 0.049057 | 196.1538 | 632.062 | 2593.139 | 482.0731 | 280.0769 | 1019.7666 | -482.0726 | 0 | 0.05 | 0.26 | 0.049057 | 196.1538 | 632.062 | 2593.139 | 482.0731 | 280.0769 | 1019.7666 | 482.0726 | 0 | 2.1404 | 634.1524 | 635.2226 |  |  | 0 | 0 | 0 | 0 | 1 | Supercritical | 0.0038148
1102 | 1100.889 | 616076.898 | 3096903.139 | 632.0115 | 5.2 | 0 | Normal | 0 | 1 | 51 | 0.05 | 0.26 | 0.049057 | 196.1538 | 632.0615 | 2593.1385 | 482.0731 | 280.0769 | 1019.7666 | -482.0726 | 0 | 0.05 | 0.26 | 0.049057 | 196.1538 | 632.0615 | 2593.1385 | 482.0731 | 280.0769 | 1019.7666 | 482.2589 | 0 | 2.1404 | 634.1519 | 635.2221 |  |  | 0 | 0 | 0 | 0 | 1 | Supercritical | 0.0038148
1103 | 1101.889 | 616076.856 | 3096902.14 | 632.011 | 5.2 | 0 | Normal | 0.057 | 1 | 51 | 0.05 | 0.26 | 0.049057 | 196.1538 | 632.061 | 2593.138 | 482.0731 | 280.0769 | 1019.7666 | -482.2589 | 0 | 0.05 | 0.26 | 0.049057 | 196.1538 | 632.061 | 2593.138 | 482.0731 | 280.0769 | 1019.7666 | 482.2589 | 0 | 2.1404 | 634.1514 | 635.2216 |  |  | 0 | 0 | 0 | 0 | 1 | Supercritical | 0.0038148
1104 | 1102.889 | 616076.813 | 3096901.141 | 632.0105 | 5.2 | 0 | Normal | 0.057 | 1 | 51 | 0.05 | 0.26 | 0.049057 | 196.1538 | 632.0605 | 2593.1375 | 482.0731 | 280.0769 | 1019.7666 | -482.2589 | 0 | 0.05 | 0.26 | 0.049057 | 196.1538 | 632.0605 | 2593.1375 | 482.0731 | 280.0769 | 1019.7666 | 482.0726 | 0 | 2.1404 | 634.1509 | 635.2211 |  |  | 0 | 0 | 0 | 0 | 1 | Supercritical | 0.0038148
1105 | 1103.889 | 616076.771 | 3096900.142 | 632.01 | 5.2 | 0 | Normal | 0 | 1 | 51 | 0.05 | 0.26 | 0.049057 | 196.1538 | 632.06 | 2593.137 | 482.0731 | 280.0769 | 1019.7666 | -482.0726 | 0 | 0.05 | 0.26 | 0.049057 | 196.1538 | 632.06 | 2593.137 | 482.0731 | 280.0769 | 1019.7666 | 482.0791 | 0 | 2.1404 | 634.1504 | 635.2206 |  |  | 0 | 0 | 0 | 0 | 1 | Supercritical | 0.0038148
1106 | 1104.889 | 616076.729 | 3096899.143 | 632.0095 | 5.2 | 0 | Normal | 0.002 | 1 | 51 | 0.05 | 0.26 | 0.049057 | 196.1538 | 632.0595 | 2593.1365 | 482.0731 | 280.0769 | 1019.7666 | -482.0791 | 0 | 0.05 | 0.26 | 0.049057 | 196.1538 | 632.0595 | 2593.1365 | 482.0731 | 280.0769 | 1019.7666 | 482.7507 | 0 | 2.1404 | 634.1499 | 635.2201 |  |  | 0 | 0 | 0 | 0 | 1 | Supercritical | 0.0038148
1107 | 1105.89 | 616076.687 | 3096898.143 | 632.009 | 5.2 | 0 | Normal | 0.06 | 1.001 | 51 | 0.05 | 0.26 | 0.049057 | 196.1538 | 632.059 | 2593.136 | 482.0731 | 280.0769 | 1019.7666 | -482.7507 | 0 | 0.05 | 0.26 | 0.049057 | 196.1538 | 632.059 | 2593.136 | 482.0731 | 280.0769 | 1019.7666 | 482.2589 | 0 | 2.1404 | 634.1494 | 635.2196 |  |  | 0 | 0 | 0 | 0 | 1 | Supercritical | 0.0038148
1108 | 1106.89 | 616076.644 | 3096897.144 | 632.0085 | 5.2 | 0 | Normal | 0.057 | 1 | 51 | 0.05 | 0.26 | 0.049057 | 196.1538 | 632.0585 | 2593.1355 | 482.0731 | 280.0769 | 1019.7666 | -482.2589 | 0 | 0.05 | 0.26 | 0.049057 | 196.1538 | 632.0585 | 2593.1355 | 482.0731 | 280.0769 | 1019.7666 | 482.0726 | 0 | 2.1404 | 634.1489 | 635.2191 |  |  | 0 | 0 | 0 | 0 | 1 | Supercritical | 0.0038148
1109 | 1107.89 | 616076.602 | 3096896.145 | 632.008 | 5.2 | 0 | Normal | 0 | 1 | 51 | 0.05 | 0.26 | 0.049057 | 196.1538 | 632.058 | 2593.135 | 482.0731 | 280.0769 | 1019.7666 | -482.0726 | 0 | 0.05 | 0.26 | 0.049057 | 196.1538 | 632.058 | 2593.135 | 482.0731 | 280.0769 | 1019.7666 | 481.5905 | 0 | 2.1404 | 634.1484 | 635.2186 |  |  | 0 | 0 | 0 | 0 | 1 | Supercritical | 0.0038148
1110 | 1108.889 | 616076.56 | 3096895.146 | 632.0075 | 5.2 | 0 | Normal | 0 | 0.999 | 51 | 0.05 | 0.26 | 0.049057 | 196.1538 | 632.0575 | 2593.1345 | 482.0731 | 280.0769 | 1019.7666 | -481.5905 | 0 | 0.05 | 0.26 | 0.049057 | 196.1538 | 632.0575 | 2593.1345 | 482.0731 | 280.0769 | 1019.7666 | 482.2589 | 0 | 2.1404 | 634.1479 | 635.2181 |  |  | 0 | 0 | 0 | 0 | 1 | Supercritical | 0.0038148
1111 | 1109.889 | 616076.518 | 3096894.147 | 632.007 | 5.2 | 0 | Normal | 0.057 | 1 | 51 | 0.05 | 0.26 | 0.049057 | 196.1538 | 632.057 | 2593.134 | 482.0731 | 280.0769 | 1019.7666 | -482.2589 | 0 | 0.05 | 0.26 | 0.049057 | 196.1538 | 632.057 | 2593.134 | 482.0731 | 280.0769 | 1019.7666 | 482.2589 | 0 | 2.1404 | 634.1474 | 635.2176 |  |  | 0 | 0 | 0 | 0 | 1 | Supercritical | 0.0038148
1112 | 1110.889 | 616076.475 | 3096893.148 | 632.0065 | 5.2 | 0 | Normal | 0.057 | 1 | 51 | 0.05 | 0.26 | 0.049057 | 196.1538 | 632.0565 | 2593.1335 | 482.0731 | 280.0769 | 1019.7666 | -482.2589 | 0 | 0.05 | 0.26 | 0.049057 | 196.1538 | 632.0565 | 2593.1335 | 482.0731 | 280.0769 | 1019.7666 | 482.0726 | 0 | 2.1404 | 634.1469 | 635.2171 |  |  | 0 | 0 | 0 | 0 | 1 | Supercritical | 0.0038148
1113 | 1111.889 | 616076.433 | 3096892.149 | 632.006 | 5.2 | 0 | Normal | 0 | 1 | 51 | 0.05 | 0.26 | 0.049057 | 196.1538 | 632.056 | 2593.133 | 482.0731 | 280.0769 | 1019.7666 | -482.0726 | 0 | 0.05 | 0.26 | 0.049057 | 196.1538 | 632.056 | 2593.133 | 482.0731 | 280.0769 | 1019.7666 | 482.2589 | 0 | 2.1404 | 634.1464 | 635.2166 |  |  | 0 | 0 | 0 | 0 | 1 | Supercritical | 0.0038148
1114 | 1112.889 | 616076.391 | 3096891.15 | 632.0055 | 5.2 | 0 | Normal | 0.057 | 1 | 51 | 0.05 | 0.26 | 0.049057 | 196.1538 | 632.0555 | 2593.1325 | 482.0731 | 280.0769 | 1019.7666 | -482.2589 | 0 | 0.05 | 0.26 | 0.049057 | 196.1538 | 632.0555 | 2593.1325 | 482.0731 | 280.0769 | 1019.7666 | 482.2687 | 0 | 2.1404 | 634.1459 | 635.2161 |  |  | 0 | 0 | 0 | 0 | 1 | Supercritical | 0.0038148
1115 | 1113.889 | 616076.348 | 3096890.151 | 632.005 | 5.2 | 0 | Normal | 0.06 | 1 | 51 | 0.05 | 0.26 | 0.049057 | 196.1538 | 632.055 | 2593.132 | 482.0731 | 280.0769 | 1019.7666 | -482.2687 | 0 | 0.05 | 0.26 | 0.049057 | 196.1538 | 632.055 | 2593.132 | 482.0731 | 280.0769 | 1019.7666 | 482.5612 | 0 | 2.1404 | 634.1454 | 635.2156 |  |  | 0 | 0 | 0 | 0 | 1 | Supercritical | 0.0038148
1116 | 1114.89 | 616076.306 | 3096889.151 | 632.0045 | 5.2 | 0 | Normal | 0.002 | 1.001 | 51 | 0.05 | 0.26 | 0.049057 | 196.1538 | 632.0545 | 2593.1315 | 482.0731 | 280.0769 | 1019.7666 | -482.5612 | 0 | 0.05 | 0.26 | 0.049057 | 196.1538 | 632.0545 | 2593.1315 | 482.0731 | 280.0769 | 1019.7666 | 482.0726 | 0 | 2.1404 | 634.1449 | 635.2151 |  |  | 0 | 0 | 0 | 0 | 1 | Supercritical | 0.0038148
1117 | 1115.89 | 616076.264 | 3096888.152 | 632.004 | 5.2 | 0 | Normal | 0 | 1 | 51 | 0.05 | 0.26 | 0.049057 | 196.1538 | 632.054 | 2593.131 | 482.0731 | 280.0769 | 1019.7666 | -482.0726 | 0 | 0.05 | 0.26 | 0.049057 | 196.1538 | 632.054 | 2593.131 | 482.0731 | 280.0769 | 1019.7666 | 482.2589 | 0 | 2.1404 | 634.1444 | 635.2146 |  |  | 0 | 0 | 0 | 0 | 1 | Supercritical | 0.0038148
1118 | 1116.89 | 616076.222 | 3096887.153 | 632.0035 | 5.2 | 0 | Normal | 0.057 | 1 | 51 | 0.05 | 0.26 | 0.049057 | 196.1538 | 632.0535 | 2593.1305 | 482.0731 | 280.0769 | 1019.7666 | -482.2589 | 0 | 0.05 | 0.26 | 0.049057 | 196.1538 | 632.0535 | 2593.1305 | 482.0731 | 280.0769 | 1019.7666 | 481.7768 | 0 | 2.1404 | 634.1439 | 635.2141 |  |  | 0 | 0 | 0 | 0 | 1 | Supercritical | 0.0038148
1119 | 1117.889 | 616076.179 | 3096886.154 | 632.003 | 5.2 | 0 | Normal | 0.057 | 0.999 | 51 | 0.05 | 0.26 | 0.049057 | 196.1538 | 632.053 | 2593.13 | 482.0731 | 280.0769 | 1019.7666 | -481.7768 | 0 | 0.05 | 0.26 | 0.049057 | 196.1538 | 632.053 | 2593.13 | 482.0731 | 280.0769 | 1019.7666 | 482.0726 | 0 | 2.1404 | 634.1434 | 635.2136 |  |  | 0 | 0 | 0 | 0 | 1 | Supercritical | 0.0038148
1120 | 1118.889 | 616076.137 | 3096885.155 | 632.0025 | 5.2 | 0 | Normal | 0 | 1 | 51 | 0.05 | 0.26 | 0.049057 | 196.1538 | 632.0525 | 2593.1295 | 482.0731 | 280.0769 | 1019.7666 | -482.0726 | 0 | 0.05 | 0.26 | 0.049057 | 196.1538 | 632.0525 | 2593.1295 | 482.0731 | 280.0769 | 1019.7666 | 482.0726 | 0 | 2.1404 | 634.1429 | 635.2131 |  |  | 0 | 0 | 0 | 0 | 1 | Supercritical | 0.0038148
1121 | 1119.889 | 616076.095 | 3096884.156 | 632.002 | 5.2 | 0 | Normal | 0 | 1 | 51 | 0.05 | 0.26 | 0.049057 | 196.1538 | 632.052 | 2593.129 | 482.0731 | 280.0769 | 1019.7666 | -482.0726 | 0 | 0.05 | 0.26 | 0.049057 | 196.1538 | 632.052 | 2593.129 | 482.0731 | 280.0769 | 1019.7666 | 482.2589 | 0 | 2.1404 | 634.1424 | 635.2126 |  |  | 0 | 0 | 0 | 0 | 1 | Supercritical | 0.0038148
1122 | 1120.889 | 616076.053 | 3096883.157 | 632.0015 | 5.2 | 0 | Normal | 0.057 | 1 | 51 | 0.05 | 0.26 | 0.049057 | 196.1538 | 632.0515 | 2593.1285 | 482.0731 | 280.0769 | 1019.7666 | -482.2589 | 0 | 0.05 | 0.26 | 0.049057 | 196.1538 | 632.0515 | 2593.1285 | 482.0731 | 280.0769 | 1019.7666 | 482.2589 | 0 | 2.1404 | 634.1419 | 635.2121 |  |  | 0 | 0 | 0 | 0 | 1 | Supercritical | 0.0038148
1123 | 1121.889 | 616076.01 | 3096882.158 | 632.001 | 5.2 | 0 | Normal | 0.057 | 1 | 51 | 0.05 | 0.26 | 0.049057 | 196.1538 | 632.051 | 2593.128 | 482.0731 | 280.0769 | 1019.7666 | -482.2589 | 0 | 0.05 | 0.26 | 0.049057 | 196.1538 | 632.051 | 2593.128 | 482.0731 | 280.0769 | 1019.7666 | 482.0726 | 0 | 2.1404 | 634.1414 | 635.2116 |  |  | 0 | 0 | 0 | 0 | 1 | Supercritical | 0.0038148
1124 | 1122.889 | 616075.968 | 3096881.159 | 632.0005 | 5.2 | 0 | Normal | 0 | 1 | 51 | 0.05 | 0.26 | 0.049057 | 196.1538 | 632.0505 | 2593.1275 | 482.0731 | 280.0769 | 1019.7666 | -482.0726 | 0 | 0.05 | 0.26 | 0.049057 | 196.1538 | 632.0505 | 2593.1275 | 482.0731 | 280.0769 | 1019.7666 | 482.0791 | 0 | 2.1404 | 634.1409 | 635.2111 |  |  | 0 | 0 | 0 | 0 | 1 | Supercritical | 0.0038148
1125 | 1123.889 | 616075.926 | 3096880.16 | 632 | 5.2 | 0 | Normal | 0.002 | 1 | 51 | 0.05 | 0.26 | 0.049057 | 196.1538 | 632.05 | 2593.127 | 482.0731 | 280.0769 | 1019.7666 | -482.0791 | 0 | 0.05 | 0.26 | 0.049057 | 196.1538 | 632.05 | 2593.127 | 482.0731 | 280.0769 | 1019.7666 | 482.7507 | 0 | 2.1404 | 634.1404 | 635.2106 |  |  | 0 | 0 | 0 | 0 | 1 | Supercritical | 0.0038148
1126 | 1124.89 | 616075.884 | 3096879.16 | 631.9995 | 5.2 | 0 | Normal | 0.06 | 1.001 | 51 | 0.05 | 0.26 | 0.049057 | 196.1538 | 632.0495 | 2593.1265 | 482.0731 | 280.0769 | 1019.7666 | -482.7507 | 0 | 0.05 | 0.26 | 0.049057 | 196.1538 | 632.0495 | 2593.1265 | 482.0731 | 280.0769 | 1019.7666 | 482.2589 | 0 | 2.1404 | 634.1399 | 635.2101 |  |  | 0 | 0 | 0 | 0 | 1 | Supercritical | 0.0038148
1127 | 1125.89 | 616075.841 | 3096878.161 | 631.999 | 5.2 | 0 | Normal | 0.057 | 1 | 51 | 0.05 | 0.26 | 0.049057 | 196.1538 | 632.049 | 2593.126 | 482.0731 | 280.0769 | 1019.7666 | -482.2589 | 0 | 0.05 | 0.26 | 0.049057 | 196.1538 | 632.049 | 2593.126 | 482.0731 | 280.0769 | 1019.7666 | 481.5905 | 0 | 2.1404 | 634.1394 | 635.2096 |  |  | 0 | 0 | 0 | 0 | 1 | Supercritical | 0.0038148
1128 | 1126.889 | 616075.799 | 3096877.162 | 631.9985 | 5.2 | 0 | Normal | 0 | 0.999 | 51 | 0.05 | 0.26 | 0.049057 | 196.1538 | 632.0485 | 2593.1255 | 482.0731 | 280.0769 | 1019.7666 | -481.5905 | 0 | 0.05 | 0.26 | 0.049057 | 196.1538 | 632.0485 | 2593.1255 | 482.0731 | 280.0769 | 1019.7666 | 482.0726 | 0 | 2.1404 | 634.1389 | 635.2091 |  |  | 0 | 0 | 0 | 0 | 1 | Supercritical | 0.0038148
1129 | 1127.889 | 616075.757 | 3096876.163 | 631.998 | 5.2 | 0 | Normal | 0 | 1 | 51 | 0.05 | 0.26 | 0.049057 | 196.1538 | 632.048 | 2593.125 | 482.0731 | 280.0769 | 1019.7666 | -482.0726 | 0 | 0.05 | 0.26 | 0.049057 | 196.1538 | 632.048 | 2593.125 | 482.0731 | 280.0769 | 1019.7666 | 482.2589 | 0 | 2.1404 | 634.1384 | 635.2086 |  |  | 0 | 0 | 0 | 0 | 1 | Supercritical | 0.0038148
1130 | 1128.889 | 616075.715 | 3096875.164 | 631.9975 | 5.2 | 0 | Normal | 0.057 | 1 | 51 | 0.05 | 0.26 | 0.049057 | 196.1538 | 632.0475 | 2593.1245 | 482.0731 | 280.0769 | 1019.7666 | -482.2589 | 0 | 0.05 | 0.26 | 0.049057 | 196.1538 | 632.0475 | 2593.1245 | 482.0731 | 280.0769 | 1019.7666 | 482.2589 | 0 | 2.1404 | 634.1379 | 635.2081 |  |  | 0 | 0 | 0 | 0 | 1 | Supercritical | 0.0038148
1131 | 1129.889 | 616075.672 | 3096874.165 | 631.997 | 5.2 | 0 | Normal | 0.057 | 1 | 51 | 0.05 | 0.26 | 0.049057 | 196.1538 | 632.047 | 2593.124 | 482.0731 | 280.0769 | 1019.7666 | -482.2589 | 0 | 0.05 | 0.26 | 0.049057 | 196.1538 | 632.047 | 2593.124 | 482.0731 | 280.0769 | 1019.7666 | 482.0726 | 0 | 2.1404 | 634.1374 | 635.2076 |  |  | 0 | 0 | 0 | 0 | 1 | Supercritical | 0.0038148
1132 | 1130.889 | 616075.63 | 3096873.166 | 631.9965 | 5.2 | 0 | Normal | 0 | 1 | 51 | 0.05 | 0.26 | 0.049057 | 196.1538 | 632.0465 | 2593.1235 | 482.0731 | 280.0769 | 1019.7666 | -482.0726 | 0 | 0.05 | 0.26 | 0.049057 | 196.1538 | 632.0465 | 2593.1235 | 482.0731 | 280.0769 | 1019.7666 | 482.0726 | 0 | 2.1404 | 634.1369 | 635.2071 |  |  | 0 | 0 | 0 | 0 | 1 | Supercritical | 0.0038148
1133 | 1131.889 | 616075.588 | 3096872.167 | 631.996 | 5.2 | 0 | Normal | 0 | 1 | 51 | 0.05 | 0.26 | 0.049057 | 196.1538 | 632.046 | 2593.123 | 482.0731 | 280.0769 | 1019.7666 | -482.0726 | 0 | 0.05 | 0.26 | 0.049057 | 196.1538 | 632.046 | 2593.123 | 482.0731 | 280.0769 | 1019.7666 | 482.2523 | 0 | 2.1404 | 634.1364 | 635.2066 |  |  | 0 | 0 | 0 | 0 | 1 | Supercritical | 0.0038148
1134 | 1132.889 | 616075.546 | 3096871.168 | 631.9955 | 5.2 | 0 | Normal | 0.055 | 1 | 51 | 0.05 | 0.26 | 0.049057 | 196.1538 | 632.0455 | 2593.1225 | 482.0731 | 280.0769 | 1019.7666 | -482.2523 | 0 | 0.05 | 0.26 | 0.049057 | 196.1538 | 632.0455 | 2593.1225 | 482.0731 | 280.0769 | 1019.7666 | 482.7344 | 0 | 2.1404 | 634.1359 | 635.2061 |  |  | 0 | 0 | 0 | 0 | 1 | Supercritical | 0.0038148
1135 | 1133.89 | 616075.503 | 3096870.168 | 631.995 | 5.2 | 0 | Normal | 0.055 | 1.001 | 51 | 0.05 | 0.26 | 0.049057 | 196.1538 | 632.045 | 2593.122 | 482.0731 | 280.0769 | 1019.7666 | -482.7344 | 0 | 0.05 | 0.26 | 0.049057 | 196.1538 | 632.045 | 2593.122 | 482.0731 | 280.0769 | 1019.7666 | 482.0726 | 0 | 2.1404 | 634.1354 | 635.2056 |  |  | 0 | 0 | 0 | 0 | 1 | Supercritical | 0.0038148
1136 | 1134.89 | 616075.461 | 3096869.169 | 631.9945 | 5.2 | 0 | Normal | 0 | 1 | 51 | 0.05 | 0.26 | 0.049057 | 196.1538 | 632.0445 | 2593.1215 | 482.0731 | 280.0769 | 1019.7666 | -482.0726 | 0 | 0.05 | 0.26 | 0.049057 | 196.1538 | 632.0445 | 2593.1215 | 482.0731 | 280.0769 | 1019.7666 | 482.0726 | 0 | 2.1404 | 634.1349 | 635.2051 |  |  | 0 | 0 | 0 | 0 | 1 | Supercritical | 0.0038148
1137 | 1135.89 | 616075.419 | 3096868.17 | 631.994 | 5.2 | 0 | Normal | 0 | 1 | 51 | 0.05 | 0.26 | 0.049057 | 196.1538 | 632.044 | 2593.121 | 482.0731 | 280.0769 | 1019.7666 | -482.0726 | 0 | 0.05 | 0.26 | 0.049057 | 196.1538 | 632.044 | 2593.121 | 482.0731 | 280.0769 | 1019.7666 | 481.7768 | 0 | 2.1404 | 634.1344 | 635.2046 |  |  | 0 | 0 | 0 | 0 | 1 | Supercritical | 0.0038148
1138 | 1136.889 | 616075.377 | 3096867.171 | 631.9935 | 5.2 | 0 | Normal | 0.057 | 0.999 | 51 | 0.05 | 0.26 | 0.049057 | 196.1538 | 632.0435 | 2593.1205 | 482.0731 | 280.0769 | 1019.7666 | -481.7768 | 0 | 0.05 | 0.26 | 0.049057 | 196.1538 | 632.0435 | 2593.1205 | 482.0731 | 280.0769 | 1019.7666 | 482.2589 | 0 | 2.1404 | 634.1339 | 635.2041 |  |  | 0 | 0 | 0 | 0 | 1 | Supercritical | 0.0038148
1139 | 1137.889 | 616075.334 | 3096866.172 | 631.993 | 5.2 | 0 | Normal | 0.057 | 1 | 51 | 0.05 | 0.26 | 0.049057 | 196.1538 | 632.043 | 2593.12 | 482.0731 | 280.0769 | 1019.7666 | -482.2589 | 0 | 0.05 | 0.26 | 0.049057 | 196.1538 | 632.043 | 2593.12 | 482.0731 | 280.0769 | 1019.7666 | 482.0726 | 0 | 2.1404 | 634.1334 | 635.2036 |  |  | 0 | 0 | 0 | 0 | 1 | Supercritical | 0.0038148
1140 | 1138.889 | 616075.292 | 3096865.173 | 631.9925 | 5.2 | 0 | Normal | 0 | 1 | 51 | 0.05 | 0.26 | 0.049057 | 196.1538 | 632.0425 | 2593.1195 | 482.0731 | 280.0769 | 1019.7666 | -482.0726 | 0 | 0.05 | 0.26 | 0.049057 | 196.1538 | 632.0425 | 2593.1195 | 482.0731 | 280.0769 | 1019.7666 | 482.2589 | 0 | 2.1404 | 634.1329 | 635.2031 |  |  | 0 | 0 | 0 | 0 | 1 | Supercritical | 0.0038148
1141 | 1139.889 | 616075.25 | 3096864.174 | 631.992 | 5.2 | 0 | Normal | 0.057 | 1 | 51 | 0.05 | 0.26 | 0.049057 | 196.1538 | 632.042 | 2593.119 | 482.0731 | 280.0769 | 1019.7666 | -482.2589 | 0 | 0.05 | 0.26 | 0.049057 | 196.1538 | 632.042 | 2593.119 | 482.0731 | 280.0769 | 1019.7666 | 482.2589 | 0 | 2.1404 | 634.1324 | 635.2026 |  |  | 0 | 0 | 0 | 0 | 1 | Supercritical | 0.0038148
1142 | 1140.889 | 616075.207 | 3096863.175 | 631.9915 | 5.2 | 0 | Normal | 0.057 | 1 | 51 | 0.05 | 0.26 | 0.049057 | 196.1538 | 632.0415 | 2593.1185 | 482.0731 | 280.0769 | 1019.7666 | -482.2589 | 0 | 0.05 | 0.26 | 0.049057 | 196.1538 | 632.0415 | 2593.1185 | 482.0731 | 280.0769 | 1019.7666 | 482.0791 | 0 | 2.1404 | 634.1319 | 635.2021 |  |  | 0 | 0 | 0 | 0 | 1 | Supercritical | 0.0038148
1143 | 1141.889 | 616075.165 | 3096862.176 | 631.991 | 5.2 | 0 | Normal | 0.002 | 1 | 51 | 0.05 | 0.26 | 0.049057 | 196.1538 | 632.041 | 2593.118 | 482.0731 | 280.0769 | 1019.7666 | -482.0791 | 0 | 0.05 | 0.26 | 0.049057 | 196.1538 | 632.041 | 2593.118 | 482.0731 | 280.0769 | 1019.7666 | 482.5612 | 0 | 2.1404 | 634.1314 | 635.2016 |  |  | 0 | 0 | 0 | 0 | 1 | Supercritical | 0.0038148
1144 | 1142.89 | 616075.123 | 3096861.176 | 631.9905 | 5.2 | 0 | Normal | 0.002 | 1.001 | 51 | 0.05 | 0.26 | 0.049057 | 196.1538 | 632.0405 | 2593.1175 | 482.0731 | 280.0769 | 1019.7666 | -482.5612 | 0 | 0.05 | 0.26 | 0.049057 | 196.1538 | 632.0405 | 2593.1175 | 482.0731 | 280.0769 | 1019.7666 | 482.2589 | 0 | 2.1404 | 634.1309 | 635.2011 |  |  | 0 | 0 | 0 | 0 | 1 | Supercritical | 0.0038148
1145 | 1143.89 | 616075.081 | 3096860.177 | 631.99 | 5.2 | 0 | Normal | 0.057 | 1 | 51 | 0.05 | 0.26 | 0.049057 | 196.1538 | 632.04 | 2593.117 | 482.0731 | 280.0769 | 1019.7666 | -482.2589 | 0 | 0.05 | 0.26 | 0.049057 | 196.1538 | 632.04 | 2593.117 | 482.0731 | 280.0769 | 1019.7666 | 482.2589 | 0 | 2.1404 | 634.1304 | 635.2006 |  |  | 0 | 0 | 0 | 0 | 1 | Supercritical | 0.0038148
1146 | 1144.89 | 616075.038 | 3096859.178 | 631.9895 | 5.2 | 0 | Normal | 0.057 | 1 | 51 | 0.05 | 0.26 | 0.049057 | 196.1538 | 632.0395 | 2593.1165 | 482.0731 | 280.0769 | 1019.7666 | -482.2589 | 0 | 0.05 | 0.26 | 0.049057 | 196.1538 | 632.0395 | 2593.1165 | 482.0731 | 280.0769 | 1019.7666 | 481.5905 | 0 | 2.1404 | 634.1299 | 635.2001 |  |  | 0 | 0 | 0 | 0 | 1 | Supercritical | 0.0038148
1147 | 1145.889 | 616074.996 | 3096858.179 | 631.989 | 5.2 | 0 | Normal | 0 | 0.999 | 51 | 0.05 | 0.26 | 0.049057 | 196.1538 | 632.039 | 2593.116 | 482.0731 | 280.0769 | 1019.7666 | -481.5905 | 0 | 0.05 | 0.26 | 0.049057 | 196.1538 | 632.039 | 2593.116 | 482.0731 | 280.0769 | 1019.7666 | 482.0726 | 0 | 2.1404 | 634.1294 | 635.1996 |  |  | 0 | 0 | 0 | 0 | 1 | Supercritical | 0.0038148
1148 | 1146.889 | 616074.954 | 3096857.18 | 631.9885 | 5.2 | 0 | Normal | 0 | 1 | 51 | 0.05 | 0.26 | 0.049057 | 196.1538 | 632.0385 | 2593.1155 | 482.0731 | 280.0769 | 1019.7666 | -482.0726 | 0 | 0.05 | 0.26 | 0.049057 | 196.1538 | 632.0385 | 2593.1155 | 482.0731 | 280.0769 | 1019.7666 | 482.2589 | 0 | 2.1404 | 634.1289 | 635.1991 |  |  | 0 | 0 | 0 | 0 | 1 | Supercritical | 0.0038148
1149 | 1147.889 | 616074.912 | 3096856.181 | 631.988 | 5.2 | 0 | Normal | 0.057 | 1 | 51 | 0.05 | 0.26 | 0.049057 | 196.1538 | 632.038 | 2593.115 | 482.0731 | 280.0769 | 1019.7666 | -482.2589 | 0 | 0.05 | 0.26 | 0.049057 | 196.1538 | 632.038 | 2593.115 | 482.0731 | 280.0769 | 1019.7666 | 482.2589 | 0 | 2.1404 | 634.1284 | 635.1986 |  |  | 0 | 0 | 0 | 0 | 1 | Supercritical | 0.0038148
1150 | 1148.889 | 616074.869 | 3096855.182 | 631.9875 | 5.2 | 0 | Normal | 0.057 | 1 | 51 | 0.05 | 0.26 | 0.049057 | 196.1538 | 632.0375 | 2593.1145 | 482.0731 | 280.0769 | 1019.7666 | -482.2589 | 0 | 0.05 | 0.26 | 0.049057 | 196.1538 | 632.0375 | 2593.1145 | 482.0731 | 280.0769 | 1019.7666 | 482.0726 | 0 | 2.1404 | 634.1279 | 635.1981 |  |  | 0 | 0 | 0 | 0 | 1 | Supercritical | 0.0038148
1151 | 1149.889 | 616074.827 | 3096854.183 | 631.987 | 5.2 | 0 | Normal | 0 | 1 | 51 | 0.05 | 0.26 | 0.049057 | 196.1538 | 632.037 | 2593.114 | 482.0731 | 280.0769 | 1019.7666 | -482.0726 | 0 | 0.05 | 0.26 | 0.049057 | 196.1538 | 632.037 | 2593.114 | 482.0731 | 280.0769 | 1019.7666 | 482.0726 | 0 | 2.1404 | 634.1274 | 635.1976 |  |  | 0 | 0 | 0 | 0 | 1 | Supercritical | 0.0038148
1152 | 1150.889 | 616074.785 | 3096853.184 | 631.9865 | 5.2 | 0 | Normal | 0 | 1 | 51 | 0.05 | 0.26 | 0.049057 | 196.1538 | 632.0365 | 2593.1135 | 482.0731 | 280.0769 | 1019.7666 | -482.0726 | 0 | 0.05 | 0.26 | 0.049057 | 196.1538 | 632.0365 | 2593.1135 | 482.0731 | 280.0769 | 1019.7666 | 482.2523 | 0 | 2.1404 | 634.1269 | 635.1971 |  |  | 0 | 0 | 0 | 0 | 1 | Supercritical | 0.0038148
1153 | 1151.889 | 616074.743 | 3096852.185 | 631.986 | 5.2 | 0 | Normal | 0.055 | 1 | 51 | 0.05 | 0.26 | 0.049057 | 196.1538 | 632.036 | 2593.113 | 482.0731 | 280.0769 | 1019.7666 | -482.2523 | 0 | 0.05 | 0.26 | 0.049057 | 196.1538 | 632.036 | 2593.113 | 482.0731 | 280.0769 | 1019.7666 | 482.7344 | 0 | 2.1404 | 634.1264 | 635.1966 |  |  | 0 | 0 | 0 | 0 | 1 | Supercritical | 0.0038148
1154 | 1152.89 | 616074.7 | 3096851.185 | 631.9855 | 5.2 | 0 | Normal | 0.055 | 1.001 | 51 | 0.05 | 0.26 | 0.049057 | 196.1538 | 632.0355 | 2593.1125 | 482.0731 | 280.0769 | 1019.7666 | -482.7344 | 0 | 0.05 | 0.26 | 0.049057 | 196.1538 | 632.0355 | 2593.1125 | 482.0731 | 280.0769 | 1019.7666 | 482.0726 | 0 | 2.1404 | 634.1259 | 635.1961 |  |  | 0 | 0 | 0 | 0 | 1 | Supercritical | 0.0038148
1155 | 1153.89 | 616074.658 | 3096850.186 | 631.985 | 5.2 | 0 | Normal | 0 | 1 | 51 | 0.05 | 0.26 | 0.049057 | 196.1538 | 632.035 | 2593.112 | 482.0731 | 280.0769 | 1019.7666 | -482.0726 | 0 | 0.05 | 0.26 | 0.049057 | 196.1538 | 632.035 | 2593.112 | 482.0731 | 280.0769 | 1019.7666 | 481.5905 | 0 | 2.1404 | 634.1254 | 635.1956 |  |  | 0 | 0 | 0 | 0 | 1 | Supercritical | 0.0038148
1156 | 1154.889 | 616074.616 | 3096849.187 | 631.9845 | 5.2 | 0 | Normal | 0 | 0.999 | 51 | 0.05 | 0.26 | 0.049057 | 196.1538 | 632.0345 | 2593.1115 | 482.0731 | 280.0769 | 1019.7666 | -481.5905 | 0 | 0.05 | 0.26 | 0.049057 | 196.1538 | 632.0345 | 2593.1115 | 482.0731 | 280.0769 | 1019.7666 | 482.2589 | 0 | 2.1404 | 634.1249 | 635.1951 |  |  | 0 | 0 | 0 | 0 | 1 | Supercritical | 0.0038148
1157 | 1155.889 | 616074.574 | 3096848.188 | 631.984 | 5.2 | 0 | Normal | 0.057 | 1 | 51 | 0.05 | 0.26 | 0.049057 | 196.1538 | 632.034 | 2593.111 | 482.0731 | 280.0769 | 1019.7666 | -482.2589 | 0 | 0.05 | 0.26 | 0.049057 | 196.1538 | 632.034 | 2593.111 | 482.0731 | 280.0769 | 1019.7666 | 482.2589 | 0 | 2.1404 | 634.1244 | 635.1946 |  |  | 0 | 0 | 0 | 0 | 1 | Supercritical | 0.0038148
1158 | 1156.889 | 616074.531 | 3096847.189 | 631.9835 | 5.2 | 0 | Normal | 0.057 | 1 | 51 | 0.05 | 0.26 | 0.049057 | 196.1538 | 632.0335 | 2593.1105 | 482.0731 | 280.0769 | 1019.7666 | -482.2589 | 0 | 0.05 | 0.26 | 0.049057 | 196.1538 | 632.0335 | 2593.1105 | 482.0731 | 280.0769 | 1019.7666 | 482.0726 | 0 | 2.1404 | 634.1239 | 635.1941 |  |  | 0 | 0 | 0 | 0 | 1 | Supercritical | 0.0038148
1159 | 1157.889 | 616074.489 | 3096846.19 | 631.983 | 5.2 | 0 | Normal | 0 | 1 | 51 | 0.05 | 0.26 | 0.049057 | 196.1538 | 632.033 | 2593.11 | 482.0731 | 280.0769 | 1019.7666 | -482.0726 | 0 | 0.05 | 0.26 | 0.049057 | 196.1538 | 632.033 | 2593.11 | 482.0731 | 280.0769 | 1019.7666 | 482.0726 | 0 | 2.1404 | 634.1234 | 635.1936 |  |  | 0 | 0 | 0 | 0 | 1 | Supercritical | 0.0038148
1160 | 1158.889 | 616074.447 | 3096845.191 | 631.9825 | 5.2 | 0 | Normal | 0 | 1 | 51 | 0.05 | 0.26 | 0.049057 | 196.1538 | 632.0325 | 2593.1095 | 482.0731 | 280.0769 | 1019.7666 | -482.0726 | 0 | 0.05 | 0.26 | 0.049057 | 196.1538 | 632.0325 | 2593.1095 | 482.0731 | 280.0769 | 1019.7666 | 482.2589 | 0 | 2.1404 | 634.1229 | 635.1931 |  |  | 0 | 0 | 0 | 0 | 1 | Supercritical | 0.0038148
1161 | 1159.889 | 616074.405 | 3096844.192 | 631.982 | 5.2 | 0 | Normal | 0.057 | 1 | 51 | 0.05 | 0.26 | 0.049057 | 196.1538 | 632.032 | 2593.109 | 482.0731 | 280.0769 | 1019.7666 | -482.2589 | 0 | 0.05 | 0.26 | 0.049057 | 196.1538 | 632.032 | 2593.109 | 482.0731 | 280.0769 | 1019.7666 | 482.2687 | 0 | 2.1404 | 634.1224 | 635.1926 |  |  | 0 | 0 | 0 | 0 | 1 | Supercritical | 0.0038148
1162 | 1160.889 | 616074.362 | 3096843.193 | 631.9815 | 5.2 | 0 | Normal | 0.06 | 1 | 51 | 0.05 | 0.26 | 0.049057 | 196.1538 | 632.0315 | 2593.1085 | 482.0731 | 280.0769 | 1019.7666 | -482.2687 | 0 | 0.05 | 0.26 | 0.049057 | 196.1538 | 632.0315 | 2593.1085 | 482.0731 | 280.0769 | 1019.7666 | 482.5612 | 0 | 2.1404 | 634.1219 | 635.1921 |  |  | 0 | 0 | 0 | 0 | 1 | Supercritical | 0.0038148
1163 | 1161.89 | 616074.32 | 3096842.193 | 631.981 | 5.2 | 0 | Normal | 0.002 | 1.001 | 51 | 0.05 | 0.26 | 0.049057 | 196.1538 | 632.031 | 2593.108 | 482.0731 | 280.0769 | 1019.7666 | -482.5612 | 0 | 0.05 | 0.26 | 0.049057 | 196.1538 | 632.031 | 2593.108 | 482.0731 | 280.0769 | 1019.7666 | 482.0726 | 0 | 2.1404 | 634.1214 | 635.1916 |  |  | 0 | 0 | 0 | 0 | 1 | Supercritical | 0.0038148
1164 | 1162.89 | 616074.278 | 3096841.194 | 631.9805 | 5.2 | 0 | Normal | 0 | 1 | 51 | 0.05 | 0.26 | 0.049057 | 196.1538 | 632.0305 | 2593.1075 | 482.0731 | 280.0769 | 1019.7666 | -482.0726 | 0 | 0.05 | 0.26 | 0.049057 | 196.1538 | 632.0305 | 2593.1075 | 482.0731 | 280.0769 | 1019.7666 | 482.2589 | 0 | 2.1404 | 634.1209 | 635.1911 |  |  | 0 | 0 | 0 | 0 | 1 | Supercritical | 0.0038148
1165 | 1163.89 | 616074.236 | 3096840.195 | 631.98 | 5.2 | 0 | Normal | 0.057 | 1 | 51 | 0.05 | 0.26 | 0.049057 | 196.1538 | 632.03 | 2593.107 | 482.0731 | 280.0769 | 1019.7666 | -482.2589 | 0 | 0.05 | 0.26 | 0.049057 | 196.1538 | 632.03 | 2593.107 | 482.0731 | 280.0769 | 1019.7666 | 481.7768 | 0 | 2.1404 | 634.1204 | 635.1906 |  |  | 0 | 0 | 0 | 0 | 1 | Supercritical | 0.0038148
1166 | 1164.889 | 616074.193 | 3096839.196 | 631.9795 | 5.2 | 0 | Normal | 0.057 | 0.999 | 51 | 0.05 | 0.26 | 0.049057 | 196.1538 | 632.0295 | 2593.1065 | 482.0731 | 280.0769 | 1019.7666 | -481.7768 | 0 | 0.05 | 0.26 | 0.049057 | 196.1538 | 632.0295 | 2593.1065 | 482.0731 | 280.0769 | 1019.7666 | 482.0726 | 0 | 2.1404 | 634.1199 | 635.1901 |  |  | 0 | 0 | 0 | 0 | 1 | Supercritical | 0.0038148
1167 | 1165.889 | 616074.151 | 3096838.197 | 631.979 | 5.2 | 0 | Normal | 0 | 1 | 51 | 0.05 | 0.26 | 0.049057 | 196.1538 | 632.029 | 2593.106 | 482.0731 | 280.0769 | 1019.7666 | -482.0726 | 0 | 0.05 | 0.26 | 0.049057 | 196.1538 | 632.029 | 2593.106 | 482.0731 | 280.0769 | 1019.7666 | 482.0726 | 0 | 2.1404 | 634.1194 | 635.1896 |  |  | 0 | 0 | 0 | 0 | 1 | Supercritical | 0.0038148
1168 | 1166.889 | 616074.109 | 3096837.198 | 631.9785 | 5.2 | 0 | Normal | 0 | 1 | 51 | 0.05 | 0.26 | 0.049057 | 196.1538 | 632.0285 | 2593.1055 | 482.0731 | 280.0769 | 1019.7666 | -482.0726 | 0 | 0.05 | 0.26 | 0.049057 | 196.1538 | 632.0285 | 2593.1055 | 482.0731 | 280.0769 | 1019.7666 | 482.2589 | 0 | 2.1404 | 634.1189 | 635.1891 |  |  | 0 | 0 | 0 | 0 | 1 | Supercritical | 0.0038148
1169 | 1167.889 | 616074.067 | 3096836.199 | 631.978 | 5.2 | 0 | Normal | 0.057 | 1 | 51 | 0.05 | 0.26 | 0.049057 | 196.1538 | 632.028 | 2593.105 | 482.0731 | 280.0769 | 1019.7666 | -482.2589 | 0 | 0.05 | 0.26 | 0.049057 | 196.1538 | 632.028 | 2593.105 | 482.0731 | 280.0769 | 1019.7666 | 482.2589 | 0 | 2.1404 | 634.1184 | 635.1886 |  |  | 0 | 0 | 0 | 0 | 1 | Supercritical | 0.0038148
1170 | 1168.889 | 616074.024 | 3096835.2 | 631.9775 | 5.2 | 0 | Normal | 0.057 | 1 | 51 | 0.05 | 0.26 | 0.049057 | 196.1538 | 632.0275 | 2593.1045 | 482.0731 | 280.0769 | 1019.7666 | -482.2589 | 0 | 0.05 | 0.26 | 0.049057 | 196.1538 | 632.0275 | 2593.1045 | 482.0731 | 280.0769 | 1019.7666 | 482.0726 | 0 | 2.1404 | 634.1179 | 635.1881 |  |  | 0 | 0 | 0 | 0 | 1 | Supercritical | 0.0038148
1171 | 1169.889 | 616073.982 | 3096834.201 | 631.977 | 5.2 | 0 | Normal | 0 | 1 | 51 | 0.05 | 0.26 | 0.049057 | 196.1538 | 632.027 | 2593.104 | 482.0731 | 280.0769 | 1019.7666 | -482.0726 | 0 | 0.05 | 0.26 | 0.049057 | 196.1538 | 632.027 | 2593.104 | 482.0731 | 280.0769 | 1019.7666 | 482.2523 | 0 | 2.1404 | 634.1174 | 635.1876 |  |  | 0 | 0 | 0 | 0 | 1 | Supercritical | 0.0038148
1172 | 1170.889 | 616073.94 | 3096833.202 | 631.9765 | 5.2 | 0 | Normal | 0.055 | 1 | 51 | 0.05 | 0.26 | 0.049057 | 196.1538 | 632.0265 | 2593.1035 | 482.0731 | 280.0769 | 1019.7666 | -482.2523 | 0 | 0.05 | 0.26 | 0.049057 | 196.1538 | 632.0265 | 2593.1035 | 482.0731 | 280.0769 | 1019.7666 | 482.7344 | 0 | 2.1404 | 634.1169 | 635.1871 |  |  | 0 | 0 | 0 | 0 | 1 | Supercritical | 0.0038148
1173 | 1171.89 | 616073.897 | 3096832.202 | 631.976 | 5.2 | 0 | Normal | 0.055 | 1.001 | 51 | 0.05 | 0.26 | 0.049057 | 196.1538 | 632.026 | 2593.103 | 482.0731 | 280.0769 | 1019.7666 | -482.7344 | 0 | 0.05 | 0.26 | 0.049057 | 196.1538 | 632.026 | 2593.103 | 482.0731 | 280.0769 | 1019.7666 | 482.0726 | 0 | 2.1404 | 634.1164 | 635.1866 |  |  | 0 | 0 | 0 | 0 | 1 | Supercritical | 0.0038148
1174 | 1172.89 | 616073.855 | 3096831.203 | 631.9755 | 5.2 | 0 | Normal | 0 | 1 | 51 | 0.05 | 0.26 | 0.049057 | 196.1538 | 632.0255 | 2593.1025 | 482.0731 | 280.0769 | 1019.7666 | -482.0726 | 0 | 0.05 | 0.26 | 0.049057 | 196.1538 | 632.0255 | 2593.1025 | 482.0731 | 280.0769 | 1019.7666 | 481.5905 | 0 | 2.1404 | 634.1159 | 635.1861 |  |  | 0 | 0 | 0 | 0 | 1 | Supercritical | 0.0038148
1175 | 1173.889 | 616073.813 | 3096830.204 | 631.975 | 5.2 | 0 | Normal | 0 | 0.999 | 51 | 0.05 | 0.26 | 0.049057 | 196.1538 | 632.025 | 2593.102 | 482.0731 | 280.0769 | 1019.7666 | -481.5905 | 0 | 0.05 | 0.26 | 0.049057 | 196.1538 | 632.025 | 2593.102 | 482.0731 | 280.0769 | 1019.7666 | 482.2589 | 0 | 2.1404 | 634.1154 | 635.1856 |  |  | 0 | 0 | 0 | 0 | 1 | Supercritical | 0.0038148
1176 | 1174.889 | 616073.771 | 3096829.205 | 631.9745 | 5.2 | 0 | Normal | 0.057 | 1 | 51 | 0.05 | 0.26 | 0.049057 | 196.1538 | 632.0245 | 2593.1015 | 482.0731 | 280.0769 | 1019.7666 | -482.2589 | 0 | 0.05 | 0.26 | 0.049057 | 196.1538 | 632.0245 | 2593.1015 | 482.0731 | 280.0769 | 1019.7666 | 482.2589 | 0 | 2.1404 | 634.1149 | 635.1851 |  |  | 0 | 0 | 0 | 0 | 1 | Supercritical | 0.0038148
1177 | 1175.889 | 616073.728 | 3096828.206 | 631.974 | 5.2 | 0 | Normal | 0.057 | 1 | 51 | 0.05 | 0.26 | 0.049057 | 196.1538 | 632.024 | 2593.101 | 482.0731 | 280.0769 | 1019.7666 | -482.2589 | 0 | 0.05 | 0.26 | 0.049057 | 196.1538 | 632.024 | 2593.101 | 482.0731 | 280.0769 | 1019.7666 | 482.0726 | 0 | 2.1404 | 634.1144 | 635.1846 |  |  | 0 | 0 | 0 | 0 | 1 | Supercritical | 0.0038148
1178 | 1176.889 | 616073.686 | 3096827.207 | 631.9735 | 5.2 | 0 | Normal | 0 | 1 | 51 | 0.05 | 0.26 | 0.049057 | 196.1538 | 632.0235 | 2593.1005 | 482.0731 | 280.0769 | 1019.7666 | -482.0726 | 0 | 0.05 | 0.26 | 0.049057 | 196.1538 | 632.0235 | 2593.1005 | 482.0731 | 280.0769 | 1019.7666 | 482.0726 | 0 | 2.1404 | 634.1139 | 635.1841 |  |  | 0 | 0 | 0 | 0 | 1 | Supercritical | 0.0038148
1179 | 1177.889 | 616073.644 | 3096826.208 | 631.973 | 5.2 | 0 | Normal | 0 | 1 | 51 | 0.05 | 0.26 | 0.049057 | 196.1538 | 632.023 | 2593.1 | 482.0731 | 280.0769 | 1019.7666 | -482.0726 | 0 | 0.05 | 0.26 | 0.049057 | 196.1538 | 632.023 | 2593.1 | 482.0731 | 280.0769 | 1019.7666 | 482.2589 | 0 | 2.1404 | 634.1134 | 635.1836 |  |  | 0 | 0 | 0 | 0 | 1 | Supercritical | 0.0038148
1180 | 1178.889 | 616073.602 | 3096825.209 | 631.9725 | 5.2 | 0 | Normal | 0.057 | 1 | 51 | 0.05 | 0.26 | 0.049057 | 196.1538 | 632.0225 | 2593.0995 | 482.0731 | 280.0769 | 1019.7666 | -482.2589 | 0 | 0.05 | 0.26 | 0.049057 | 196.1538 | 632.0225 | 2593.0995 | 482.0731 | 280.0769 | 1019.7666 | 482.2687 | 0 | 2.1404 | 634.1129 | 635.1831 |  |  | 0 | 0 | 0 | 0 | 1 | Supercritical | 0.0038148
1181 | 1179.889 | 616073.559 | 3096824.21 | 631.972 | 5.2 | 0 | Normal | 0.06 | 1 | 51 | 0.05 | 0.26 | 0.049057 | 196.1538 | 632.022 | 2593.099 | 482.0731 | 280.0769 | 1019.7666 | -482.2687 | 0 | 0.05 | 0.26 | 0.049057 | 196.1538 | 632.022 | 2593.099 | 482.0731 | 280.0769 | 1019.7666 | 482.5612 | 0 | 2.1404 | 634.1124 | 635.1826 |  |  | 0 | 0 | 0 | 0 | 1 | Supercritical | 0.0038148
1182 | 1180.89 | 616073.517 | 3096823.21 | 631.9715 | 5.2 | 0 | Normal | 0.002 | 1.001 | 51 | 0.05 | 0.26 | 0.049057 | 196.1538 | 632.0215 | 2593.0985 | 482.0731 | 280.0769 | 1019.7666 | -482.5612 | 0 | 0.05 | 0.26 | 0.049057 | 196.1538 | 632.0215 | 2593.0985 | 482.0731 | 280.0769 | 1019.7666 | 482.0726 | 0 | 2.1404 | 634.1119 | 635.1821 |  |  | 0 | 0 | 0 | 0 | 1 | Supercritical | 0.0038148
1183 | 1181.89 | 616073.475 | 3096822.211 | 631.971 | 5.2 | 0 | Normal | 0 | 1 | 51 | 0.05 | 0.26 | 0.049057 | 196.1538 | 632.021 | 2593.098 | 482.0731 | 280.0769 | 1019.7666 | -482.0726 | 0 | 0.05 | 0.26 | 0.049057 | 196.1538 | 632.021 | 2593.098 | 482.0731 | 280.0769 | 1019.7666 | 481.7768 | 0 | 2.1404 | 634.1114 | 635.1816 |  |  | 0 | 0 | 0 | 0 | 1 | Supercritical | 0.0038148
1184 | 1182.889 | 616073.433 | 3096821.212 | 631.9705 | 5.2 | 0 | Normal | 0.057 | 0.999 | 51 | 0.05 | 0.26 | 0.049057 | 196.1538 | 632.0205 | 2593.0975 | 482.0731 | 280.0769 | 1019.7666 | -481.7768 | 0 | 0.05 | 0.26 | 0.049057 | 196.1538 | 632.0205 | 2593.0975 | 482.0731 | 280.0769 | 1019.7666 | 482.2589 | 0 | 2.1404 | 634.1109 | 635.1811 |  |  | 0 | 0 | 0 | 0 | 1 | Supercritical | 0.0038148
1185 | 1183.889 | 616073.39 | 3096820.213 | 631.97 | 5.2 | 0 | Normal | 0.057 | 1 | 51 | 0.05 | 0.26 | 0.049057 | 196.1538 | 632.02 | 2593.097 | 482.0731 | 280.0769 | 1019.7666 | -482.2589 | 0 | 0.05 | 0.26 | 0.049057 | 196.1538 | 632.02 | 2593.097 | 482.0731 | 280.0769 | 1019.7666 | 482.0726 | 0 | 2.1404 | 634.1104 | 635.1806 |  |  | 0 | 0 | 0 | 0 | 1 | Supercritical | 0.0038148
1186 | 1184.889 | 616073.348 | 3096819.214 | 631.9695 | 5.2 | 0 | Normal | 0 | 1 | 51 | 0.05 | 0.26 | 0.049057 | 196.1538 | 632.0195 | 2593.0965 | 482.0731 | 280.0769 | 1019.7666 | -482.0726 | 0 | 0.05 | 0.26 | 0.049057 | 196.1538 | 632.0195 | 2593.0965 | 482.0731 | 280.0769 | 1019.7666 | 482.0726 | 0 | 2.1404 | 634.1099 | 635.1801 |  |  | 0 | 0 | 0 | 0 | 1 | Supercritical | 0.0038148
1187 | 1185.889 | 616073.306 | 3096818.215 | 631.969 | 5.2 | 0 | Normal | 0 | 1 | 51 | 0.05 | 0.26 | 0.049057 | 196.1538 | 632.019 | 2593.096 | 482.0731 | 280.0769 | 1019.7666 | -482.0726 | 0 | 0.05 | 0.26 | 0.049057 | 196.1538 | 632.019 | 2593.096 | 482.0731 | 280.0769 | 1019.7666 | 482.2589 | 0 | 2.1404 | 634.1094 | 635.1796 |  |  | 0 | 0 | 0 | 0 | 1 | Supercritical | 0.0038148
1188 | 1186.889 | 616073.264 | 3096817.216 | 631.9685 | 5.2 | 0 | Normal | 0.057 | 1 | 51 | 0.05 | 0.26 | 0.049057 | 196.1538 | 632.0185 | 2593.0955 | 482.0731 | 280.0769 | 1019.7666 | -482.2589 | 0 | 0.05 | 0.26 | 0.049057 | 196.1538 | 632.0185 | 2593.0955 | 482.0731 | 280.0769 | 1019.7666 | 482.2589 | 0 | 2.1404 | 634.1089 | 635.1791 |  |  | 0 | 0 | 0 | 0 | 1 | Supercritical | 0.0038148
1189 | 1187.889 | 616073.221 | 3096816.217 | 631.968 | 5.2 | 0 | Normal | 0.057 | 1 | 51 | 0.05 | 0.26 | 0.049057 | 196.1538 | 632.018 | 2593.095 | 482.0731 | 280.0769 | 1019.7666 | -482.2589 | 0 | 0.05 | 0.26 | 0.049057 | 196.1538 | 632.018 | 2593.095 | 482.0731 | 280.0769 | 1019.7666 | 482.0791 | 0 | 2.1404 | 634.1084 | 635.1786 |  |  | 0 | 0 | 0 | 0 | 1 | Supercritical | 0.0038148
1190 | 1188.889 | 616073.179 | 3096815.218 | 631.9675 | 5.2 | 0 | Normal | 0.002 | 1 | 51 | 0.05 | 0.26 | 0.049057 | 196.1538 | 632.0175 | 2593.0945 | 482.0731 | 280.0769 | 1019.7666 | -482.0791 | 0 | 0.05 | 0.26 | 0.049057 | 196.1538 | 632.0175 | 2593.0945 | 482.0731 | 280.0769 | 1019.7666 | 482.5612 | 0 | 2.1404 | 634.1079 | 635.1781 |  |  | 0 | 0 | 0 | 0 | 1 | Supercritical | 0.0038148
1191 | 1189.89 | 616073.137 | 3096814.218 | 631.967 | 5.2 | 0 | Normal | 0.002 | 1.001 | 51 | 0.05 | 0.26 | 0.049057 | 196.1538 | 632.017 | 2593.094 | 482.0731 | 280.0769 | 1019.7666 | -482.5612 | 0 | 0.05 | 0.26 | 0.049057 | 196.1538 | 632.017 | 2593.094 | 482.0731 | 280.0769 | 1019.7666 | 482.2589 | 0 | 2.1404 | 634.1074 | 635.1776 |  |  | 0 | 0 | 0 | 0 | 1 | Supercritical | 0.0038148
1192 | 1190.89 | 616073.095 | 3096813.219 | 631.9665 | 5.2 | 0 | Normal | 0.057 | 1 | 51 | 0.05 | 0.26 | 0.049057 | 196.1538 | 632.0165 | 2593.0935 | 482.0731 | 280.0769 | 1019.7666 | -482.2589 | 0 | 0.05 | 0.26 | 0.049057 | 196.1538 | 632.0165 | 2593.0935 | 482.0731 | 280.0769 | 1019.7666 | 482.2589 | 0 | 2.1404 | 634.1069 | 635.1771 |  |  | 0 | 0 | 0 | 0 | 1 | Supercritical | 0.0038148
1193 | 1191.89 | 616073.052 | 3096812.22 | 631.966 | 5.2 | 0 | Normal | 0.057 | 1 | 51 | 0.05 | 0.26 | 0.049057 | 196.1538 | 632.016 | 2593.093 | 482.0731 | 280.0769 | 1019.7666 | -482.2589 | 0 | 0.05 | 0.26 | 0.049057 | 196.1538 | 632.016 | 2593.093 | 482.0731 | 280.0769 | 1019.7666 | 481.5905 | 0 | 2.1404 | 634.1064 | 635.1766 |  |  | 0 | 0 | 0 | 0 | 1 | Supercritical | 0.0038148
1194 | 1192.889 | 616073.01 | 3096811.221 | 631.9655 | 5.2 | 0 | Normal | 0 | 0.999 | 51 | 0.05 | 0.26 | 0.049057 | 196.1538 | 632.0155 | 2593.0925 | 482.0731 | 280.0769 | 1019.7666 | -481.5905 | 0 | 0.05 | 0.26 | 0.049057 | 196.1538 | 632.0155 | 2593.0925 | 482.0731 | 280.0769 | 1019.7666 | 482.0726 | 0 | 2.1404 | 634.1059 | 635.1761 |  |  | 0 | 0 | 0 | 0 | 1 | Supercritical | 0.0038148
1195 | 1193.889 | 616072.968 | 3096810.222 | 631.965 | 5.2 | 0 | Normal | 0 | 1 | 51 | 0.05 | 0.26 | 0.049057 | 196.1538 | 632.015 | 2593.092 | 482.0731 | 280.0769 | 1019.7666 | -482.0726 | 0 | 0.05 | 0.26 | 0.049057 | 196.1538 | 632.015 | 2593.092 | 482.0731 | 280.0769 | 1019.7666 | 482.2589 | 0 | 2.1404 | 634.1054 | 635.1756 |  |  | 0 | 0 | 0 | 0 | 1 | Supercritical | 0.0038148
1196 | 1194.889 | 616072.926 | 3096809.223 | 631.9645 | 5.2 | 0 | Normal | 0.057 | 1 | 51 | 0.05 | 0.26 | 0.049057 | 196.1538 | 632.0145 | 2593.0915 | 482.0731 | 280.0769 | 1019.7666 | -482.2589 | 0 | 0.05 | 0.26 | 0.049057 | 196.1538 | 632.0145 | 2593.0915 | 482.0731 | 280.0769 | 1019.7666 | 482.2589 | 0 | 2.1404 | 634.1049 | 635.1751 |  |  | 0 | 0 | 0 | 0 | 1 | Supercritical | 0.0038148
1197 | 1195.889 | 616072.883 | 3096808.224 | 631.964 | 5.2 | 0 | Normal | 0.057 | 1 | 51 | 0.05 | 0.26 | 0.049057 | 196.1538 | 632.014 | 2593.091 | 482.0731 | 280.0769 | 1019.7666 | -482.2589 | 0 | 0.05 | 0.26 | 0.049057 | 196.1538 | 632.014 | 2593.091 | 482.0731 | 280.0769 | 1019.7666 | 482.0726 | 0 | 2.1404 | 634.1044 | 635.1746 |  |  | 0 | 0 | 0 | 0 | 1 | Supercritical | 0.0038148
1198 | 1196.889 | 616072.841 | 3096807.225 | 631.9635 | 5.2 | 0 | Normal | 0 | 1 | 51 | 0.05 | 0.26 | 0.049057 | 196.1538 | 632.0135 | 2593.0905 | 482.0731 | 280.0769 | 1019.7666 | -482.0726 | 0 | 0.05 | 0.26 | 0.049057 | 196.1538 | 632.0135 | 2593.0905 | 482.0731 | 280.0769 | 1019.7666 | 482.2589 | 0 | 2.1404 | 634.1039 | 635.1741 |  |  | 0 | 0 | 0 | 0 | 1 | Supercritical | 0.0038148
1199 | 1197.889 | 616072.799 | 3096806.226 | 631.963 | 5.2 | 0 | Normal | 0.057 | 1 | 51 | 0.05 | 0.26 | 0.049057 | 196.1538 | 632.013 | 2593.09 | 482.0731 | 280.0769 | 1019.7666 | -482.2589 | 0 | 0.05 | 0.26 | 0.049057 | 196.1538 | 632.013 | 2593.09 | 482.0731 | 280.0769 | 1019.7666 | 482.2687 | 0 | 2.1404 | 634.1034 | 635.1736 |  |  | 0 | 0 | 0 | 0 | 1 | Supercritical | 0.0038148
1200 | 1198.889 | 616072.756 | 3096805.227 | 631.9625 | 5.2 | 0 | Normal | 0.06 | 1 | 51 | 0.05 | 0.26 | 0.049057 | 196.1538 | 632.0125 | 2593.0895 | 482.0731 | 280.0769 | 1019.7666 | -482.2687 | 0 | 0.05 | 0.26 | 0.049057 | 196.1538 | 632.0125 | 2593.0895 | 482.0731 | 280.0769 | 1019.7666 | 482.5612 | 0 | 2.1404 | 634.1029 | 635.1731 |  |  | 0 | 0 | 0 | 0 | 1 | Supercritical | 0.0038148
1201 | 1199.89 | 616072.714 | 3096804.227 | 631.962 | 5.2 | 0 | Normal | 0.002 | 1.001 | 51 | 0.05 | 0.26 | 0.049057 | 196.1538 | 632.012 | 2593.089 | 482.0731 | 280.0769 | 1019.7666 | -482.5612 | 0 | 0.05 | 0.26 | 0.049057 | 196.1538 | 632.012 | 2593.089 | 482.0731 | 280.0769 | 1019.7666 | 482.0726 | 0 | 2.1404 | 634.1024 | 635.1726 |  |  | 0 | 0 | 0 | 0 | 1 | Supercritical | 0.0038148
1202 | 1200.89 | 616072.672 | 3096803.228 | 631.9615 | 5.2 | 0 | Normal | 0 | 1 | 51 | 0.05 | 0.26 | 0.049057 | 196.1538 | 632.0115 | 2593.0885 | 482.0731 | 280.0769 | 1019.7666 | -482.0726 | 0 | 0.05 | 0.26 | 0.049057 | 196.1538 | 632.0115 | 2593.0885 | 482.0731 | 280.0769 | 1019.7666 | 481.7768 | 0 | 2.1404 | 634.1019 | 635.1721 |  |  | 0 | 0 | 0 | 0 | 1 | Supercritical | 0.0038148
1203 | 1201.889 | 616072.63 | 3096802.229 | 631.961 | 5.2 | 0 | Normal | 0.057 | 0.999 | 51 | 0.05 | 0.26 | 0.049057 | 196.1538 | 632.011 | 2593.088 | 482.0731 | 280.0769 | 1019.7666 | -481.7768 | 0 | 0.05 | 0.26 | 0.049057 | 196.1538 | 632.011 | 2593.088 | 482.0731 | 280.0769 | 1019.7666 | 482.2589 | 0 | 2.1404 | 634.1014 | 635.1716 |  |  | 0 | 0 | 0 | 0 | 1 | Supercritical | 0.0038148
1204 | 1202.889 | 616072.587 | 3096801.23 | 631.9605 | 5.2 | 0 | Normal | 0.057 | 1 | 51 | 0.05 | 0.26 | 0.049057 | 196.1538 | 632.0105 | 2593.0875 | 482.0731 | 280.0769 | 1019.7666 | -482.2589 | 0 | 0.05 | 0.26 | 0.049057 | 196.1538 | 632.0105 | 2593.0875 | 482.0731 | 280.0769 | 1019.7666 | 482.0726 | 0 | 2.1404 | 634.1009 | 635.1711 |  |  | 0 | 0 | 0 | 0 | 1 | Supercritical | 0.0038148
1205 | 1203.889 | 616072.545 | 3096800.231 | 631.96 | 5.2 | 0 | Normal | 0 | 1 | 51 | 0.05 | 0.26 | 0.049057 | 196.1538 | 632.01 | 2593.087 | 482.0731 | 280.0769 | 1019.7666 | -482.0726 | 0 | 0.05 | 0.26 | 0.049057 | 196.1538 | 632.01 | 2593.087 | 482.0731 | 280.0769 | 1019.7666 | 482.0726 | 0 | 2.1404 | 634.1004 | 635.1706 |  |  | 0 | 0 | 0 | 0 | 1 | Supercritical | 0.0038148
1206 | 1204.889 | 616072.503 | 3096799.232 | 631.9595 | 5.2 | 0 | Normal | 0 | 1 | 51 | 0.05 | 0.26 | 0.049057 | 196.1538 | 632.0095 | 2593.0865 | 482.0731 | 280.0769 | 1019.7666 | -482.0726 | 0 | 0.05 | 0.26 | 0.049057 | 196.1538 | 632.0095 | 2593.0865 | 482.0731 | 280.0769 | 1019.7666 | 482.2589 | 0 | 2.1404 | 634.0999 | 635.1701 |  |  | 0 | 0 | 0 | 0 | 1 | Supercritical | 0.0038148
1207 | 1205.889 | 616072.461 | 3096798.233 | 631.959 | 5.2 | 0 | Normal | 0.057 | 1 | 51 | 0.05 | 0.26 | 0.049057 | 196.1538 | 632.009 | 2593.086 | 482.0731 | 280.0769 | 1019.7666 | -482.2589 | 0 | 0.05 | 0.26 | 0.049057 | 196.1538 | 632.009 | 2593.086 | 482.0731 | 280.0769 | 1019.7666 | 482.2589 | 0 | 2.1404 | 634.0994 | 635.1696 |  |  | 0 | 0 | 0 | 0 | 1 | Supercritical | 0.0038148
1208 | 1206.889 | 616072.418 | 3096797.234 | 631.9585 | 5.2 | 0 | Normal | 0.057 | 1 | 51 | 0.05 | 0.26 | 0.049057 | 196.1538 | 632.0085 | 2593.0855 | 482.0731 | 280.0769 | 1019.7666 | -482.2589 | 0 | 0.05 | 0.26 | 0.049057 | 196.1538 | 632.0085 | 2593.0855 | 482.0731 | 280.0769 | 1019.7666 | 482.0791 | 0 | 2.1404 | 634.0989 | 635.1691 |  |  | 0 | 0 | 0 | 0 | 1 | Supercritical | 0.0038148
1209 | 1207.889 | 616072.376 | 3096796.235 | 631.958 | 5.2 | 0 | Normal | 0.002 | 1 | 51 | 0.05 | 0.26 | 0.049057 | 196.1538 | 632.008 | 2593.085 | 482.0731 | 280.0769 | 1019.7666 | -482.0791 | 0 | 0.05 | 0.26 | 0.049057 | 196.1538 | 632.008 | 2593.085 | 482.0731 | 280.0769 | 1019.7666 | 482.5612 | 0 | 2.1404 | 634.0984 | 635.1686 |  |  | 0 | 0 | 0 | 0 | 1 | Supercritical | 0.0038148
1210 | 1208.89 | 616072.334 | 3096795.235 | 631.9575 | 5.2 | 0 | Normal | 0.002 | 1.001 | 51 | 0.05 | 0.26 | 0.049057 | 196.1538 | 632.0075 | 2593.0845 | 482.0731 | 280.0769 | 1019.7666 | -482.5612 | 0 | 0.05 | 0.26 | 0.049057 | 196.1538 | 632.0075 | 2593.0845 | 482.0731 | 280.0769 | 1019.7666 | 482.2589 | 0 | 2.1404 | 634.0979 | 635.1681 |  |  | 0 | 0 | 0 | 0 | 1 | Supercritical | 0.0038148
1211 | 1209.89 | 616072.292 | 3096794.236 | 631.957 | 5.2 | 0 | Normal | 0.057 | 1 | 51 | 0.05 | 0.26 | 0.049057 | 196.1538 | 632.007 | 2593.084 | 482.0731 | 280.0769 | 1019.7666 | -482.2589 | 0 | 0.05 | 0.26 | 0.049057 | 196.1538 | 632.007 | 2593.084 | 482.0731 | 280.0769 | 1019.7666 | 482.2589 | 0 | 2.1404 | 634.0974 | 635.1676 |  |  | 0 | 0 | 0 | 0 | 1 | Supercritical | 0.0038148
1212 | 1210.89 | 616072.249 | 3096793.237 | 631.9565 | 5.2 | 0 | Normal | 0.057 | 1 | 51 | 0.05 | 0.26 | 0.049057 | 196.1538 | 632.0065 | 2593.0835 | 482.0731 | 280.0769 | 1019.7666 | -482.2589 | 0 | 0.05 | 0.26 | 0.049057 | 196.1538 | 632.0065 | 2593.0835 | 482.0731 | 280.0769 | 1019.7666 | 481.5905 | 0 | 2.1404 | 634.0969 | 635.1671 |  |  | 0 | 0 | 0 | 0 | 1 | Supercritical | 0.0038148
1213 | 1211.889 | 616072.207 | 3096792.238 | 631.956 | 5.2 | 0 | Normal | 0 | 0.999 | 51 | 0.05 | 0.26 | 0.049057 | 196.1538 | 632.006 | 2593.083 | 482.0731 | 280.0769 | 1019.7666 | -481.5905 | 0 | 0.05 | 0.26 | 0.049057 | 196.1538 | 632.006 | 2593.083 | 482.0731 | 280.0769 | 1019.7666 | 482.0726 | 0 | 2.1404 | 634.0964 | 635.1666 |  |  | 0 | 0 | 0 | 0 | 1 | Supercritical | 0.0038148
1214 | 1212.889 | 616072.165 | 3096791.239 | 631.9555 | 5.2 | 0 | Normal | 0 | 1 | 51 | 0.05 | 0.26 | 0.049057 | 196.1538 | 632.0055 | 2593.0825 | 482.0731 | 280.0769 | 1019.7666 | -482.0726 | 0 | 0.05 | 0.26 | 0.049057 | 196.1538 | 632.0055 | 2593.0825 | 482.0731 | 280.0769 | 1019.7666 | 482.2589 | 0 | 2.1404 | 634.0959 | 635.1661 |  |  | 0 | 0 | 0 | 0 | 1 | Supercritical | 0.0038148
1215 | 1213.889 | 616072.123 | 3096790.24 | 631.955 | 5.2 | 0 | Normal | 0.057 | 1 | 51 | 0.05 | 0.26 | 0.049057 | 196.1538 | 632.005 | 2593.082 | 482.0731 | 280.0769 | 1019.7666 | -482.2589 | 0 | 0.05 | 0.26 | 0.049057 | 196.1538 | 632.005 | 2593.082 | 482.0731 | 280.0769 | 1019.7666 | 482.2589 | 0 | 2.1404 | 634.0954 | 635.1656 |  |  | 0 | 0 | 0 | 0 | 1 | Supercritical | 0.0038148
1216 | 1214.889 | 616072.08 | 3096789.241 | 631.9545 | 5.2 | 0 | Normal | 0.057 | 1 | 51 | 0.05 | 0.26 | 0.049057 | 196.1538 | 632.0045 | 2593.0815 | 482.0731 | 280.0769 | 1019.7666 | -482.2589 | 0 | 0.05 | 0.26 | 0.049057 | 196.1538 | 632.0045 | 2593.0815 | 482.0731 | 280.0769 | 1019.7666 | 482.0726 | 0 | 2.1404 | 634.0949 | 635.1651 |  |  | 0 | 0 | 0 | 0 | 1 | Supercritical | 0.0038148
1217 | 1215.889 | 616072.038 | 3096788.242 | 631.954 | 5.2 | 0 | Normal | 0 | 1 | 51 | 0.05 | 0.26 | 0.049057 | 196.1538 | 632.004 | 2593.081 | 482.0731 | 280.0769 | 1019.7666 | -482.0726 | 0 | 0.05 | 0.26 | 0.049057 | 196.1538 | 632.004 | 2593.081 | 482.0731 | 280.0769 | 1019.7666 | 482.0791 | 0 | 2.1404 | 634.0944 | 635.1646 |  |  | 0 | 0 | 0 | 0 | 1 | Supercritical | 0.0038148
1218 | 1216.889 | 616071.996 | 3096787.243 | 631.9535 | 5.2 | 0 | Normal | 0.002 | 1 | 51 | 0.05 | 0.26 | 0.049057 | 196.1538 | 632.0035 | 2593.0805 | 482.0731 | 280.0769 | 1019.7666 | -482.0791 | 0 | 0.05 | 0.26 | 0.049057 | 196.1538 | 632.0035 | 2593.0805 | 482.0731 | 280.0769 | 1019.7666 | 482.7507 | 0 | 2.1404 | 634.0939 | 635.1641 |  |  | 0 | 0 | 0 | 0 | 1 | Supercritical | 0.0038148
1219 | 1217.89 | 616071.954 | 3096786.243 | 631.953 | 5.2 | 0 | Normal | 0.06 | 1.001 | 51 | 0.05 | 0.26 | 0.049057 | 196.1538 | 632.003 | 2593.08 | 482.0731 | 280.0769 | 1019.7666 | -482.7507 | 0 | 0.05 | 0.26 | 0.049057 | 196.1538 | 632.003 | 2593.08 | 482.0731 | 280.0769 | 1019.7666 | 482.2589 | 0 | 2.1404 | 634.0934 | 635.1636 |  |  | 0 | 0 | 0 | 0 | 1 | Supercritical | 0.0038148
1220 | 1218.89 | 616071.911 | 3096785.244 | 631.9525 | 5.2 | 0 | Normal | 0.057 | 1 | 51 | 0.05 | 0.26 | 0.049057 | 196.1538 | 632.0025 | 2593.0795 | 482.0731 | 280.0769 | 1019.7666 | -482.2589 | 0 | 0.05 | 0.26 | 0.049057 | 196.1538 | 632.0025 | 2593.0795 | 482.0731 | 280.0769 | 1019.7666 | 482.0726 | 0 | 2.1404 | 634.0929 | 635.1631 |  |  | 0 | 0 | 0 | 0 | 1 | Supercritical | 0.0038148
1221 | 1219.89 | 616071.869 | 3096784.245 | 631.952 | 5.2 | 0 | Normal | 0 | 1 | 51 | 0.05 | 0.26 | 0.049057 | 196.1538 | 632.002 | 2593.079 | 482.0731 | 280.0769 | 1019.7666 | -482.0726 | 0 | 0.05 | 0.26 | 0.049057 | 196.1538 | 632.002 | 2593.079 | 482.0731 | 280.0769 | 1019.7666 | 481.5905 | 0 | 2.1404 | 634.0924 | 635.1626 |  |  | 0 | 0 | 0 | 0 | 1 | Supercritical | 0.0038148
1222 | 1220.889 | 616071.827 | 3096783.246 | 631.9515 | 5.2 | 0 | Normal | 0 | 0.999 | 51 | 0.05 | 0.26 | 0.049057 | 196.1538 | 632.0015 | 2593.0785 | 482.0731 | 280.0769 | 1019.7666 | -481.5905 | 0 | 0.05 | 0.26 | 0.049057 | 196.1538 | 632.0015 | 2593.0785 | 482.0731 | 280.0769 | 1019.7666 | 482.2589 | 0 | 2.1404 | 634.0919 | 635.1621 |  |  | 0 | 0 | 0 | 0 | 1 | Supercritical | 0.0038148
1223 | 1221.889 | 616071.785 | 3096782.247 | 631.951 | 5.2 | 0 | Normal | 0.057 | 1 | 51 | 0.05 | 0.26 | 0.049057 | 196.1538 | 632.001 | 2593.078 | 482.0731 | 280.0769 | 1019.7666 | -482.2589 | 0 | 0.05 | 0.26 | 0.049057 | 196.1538 | 632.001 | 2593.078 | 482.0731 | 280.0769 | 1019.7666 | 482.2589 | 0 | 2.1404 | 634.0914 | 635.1616 |  |  | 0 | 0 | 0 | 0 | 1 | Supercritical | 0.0038148
1224 | 1222.889 | 616071.742 | 3096781.248 | 631.9505 | 5.2 | 0 | Normal | 0.057 | 1 | 51 | 0.05 | 0.26 | 0.049057 | 196.1538 | 632.0005 | 2593.0775 | 482.0731 | 280.0769 | 1019.7666 | -482.2589 | 0 | 0.05 | 0.26 | 0.049057 | 196.1538 | 632.0005 | 2593.0775 | 482.0731 | 280.0769 | 1019.7666 | 482.0726 | 0 | 2.1404 | 634.0909 | 635.1611 |  |  | 0 | 0 | 0 | 0 | 1 | Supercritical | 0.0038148
1225 | 1223.889 | 616071.7 | 3096780.249 | 631.95 | 5.2 | 0 | Normal | 0 | 1 | 51 | 0.05 | 0.26 | 0.049057 | 196.1538 | 632 | 2593.077 | 482.0731 | 280.0769 | 1019.7666 | -482.0726 | 0 | 0.05 | 0.26 | 0.049057 | 196.1538 | 632 | 2593.077 | 482.0731 | 280.0769 | 1019.7666 | 482.2589 | 0 | 2.1404 | 634.0904 | 635.1606 |  |  | 0 | 0 | 0 | 0 | 1 | Supercritical | 0.0038148
1226 | 1224.889 | 616071.658 | 3096779.25 | 631.9495 | 5.2 | 0 | Normal | 0.057 | 1 | 51 | 0.05 | 0.26 | 0.049057 | 196.1538 | 631.9995 | 2593.0765 | 482.0731 | 280.0769 | 1019.7666 | -482.2589 | 0 | 0.05 | 0.26 | 0.049057 | 196.1538 | 631.9995 | 2593.0765 | 482.0731 | 280.0769 | 1019.7666 | 482.2589 | 0 | 2.1404 | 634.0899 | 635.1601 |  |  | 0 | 0 | 0 | 0 | 1 | Supercritical | 0.0038148
1227 | 1225.889 | 616071.615 | 3096778.251 | 631.949 | 5.2 | 0 | Normal | 0.057 | 1 | 51 | 0.05 | 0.26 | 0.049057 | 196.1538 | 631.999 | 2593.076 | 482.0731 | 280.0769 | 1019.7666 | -482.2589 | 0 | 0.05 | 0.26 | 0.049057 | 196.1538 | 631.999 | 2593.076 | 482.0731 | 280.0769 | 1019.7666 | 482.0791 | 0 | 2.1404 | 634.0894 | 635.1596 |  |  | 0 | 0 | 0 | 0 | 1 | Supercritical | 0.0038148
1228 | 1226.889 | 616071.573 | 3096777.252 | 631.9485 | 5.2 | 0 | Normal | 0.002 | 1 | 51 | 0.05 | 0.26 | 0.049057 | 196.1538 | 631.9985 | 2593.0755 | 482.0731 | 280.0769 | 1019.7666 | -482.0791 | 0 | 0.05 | 0.26 | 0.049057 | 196.1538 | 631.9985 | 2593.0755 | 482.0731 | 280.0769 | 1019.7666 | 482.5612 | 0 | 2.1404 | 634.0889 | 635.1591 |  |  | 0 | 0 | 0 | 0 | 1 | Supercritical | 0.0038148
1229 | 1227.89 | 616071.531 | 3096776.252 | 631.948 | 5.2 | 0 | Normal | 0.002 | 1.001 | 51 | 0.05 | 0.26 | 0.049057 | 196.1538 | 631.998 | 2593.075 | 482.0731 | 280.0769 | 1019.7666 | -482.5612 | 0 | 0.05 | 0.26 | 0.049057 | 196.1538 | 631.998 | 2593.075 | 482.0731 | 280.0769 | 1019.7666 | 482.2589 | 0 | 2.1404 | 634.0884 | 635.1586 |  |  | 0 | 0 | 0 | 0 | 1 | Supercritical | 0.0038148
1230 | 1228.89 | 616071.489 | 3096775.253 | 631.9475 | 5.2 | 0 | Normal | 0.057 | 1 | 51 | 0.05 | 0.26 | 0.049057 | 196.1538 | 631.9975 | 2593.0745 | 482.0731 | 280.0769 | 1019.7666 | -482.2589 | 0 | 0.05 | 0.26 | 0.049057 | 196.1538 | 631.9975 | 2593.0745 | 482.0731 | 280.0769 | 1019.7666 | 482.2589 | 0 | 2.1404 | 634.0879 | 635.1581 |  |  | 0 | 0 | 0 | 0 | 1 | Supercritical | 0.0038148
1231 | 1229.89 | 616071.446 | 3096774.254 | 631.947 | 5.2 | 0 | Normal | 0.057 | 1 | 51 | 0.05 | 0.26 | 0.049057 | 196.1538 | 631.997 | 2593.074 | 482.0731 | 280.0769 | 1019.7666 | -482.2589 | 0 | 0.05 | 0.26 | 0.049057 | 196.1538 | 631.997 | 2593.074 | 482.0731 | 280.0769 | 1019.7666 | 481.5905 | 0 | 2.1404 | 634.0874 | 635.1576 |  |  | 0 | 0 | 0 | 0 | 1 | Supercritical | 0.0038148
1232 | 1230.889 | 616071.404 | 3096773.255 | 631.9465 | 5.2 | 0 | Normal | 0 | 0.999 | 51 | 0.05 | 0.26 | 0.049057 | 196.1538 | 631.9965 | 2593.0735 | 482.0731 | 280.0769 | 1019.7666 | -481.5905 | 0 | 0.05 | 0.26 | 0.049057 | 196.1538 | 631.9965 | 2593.0735 | 482.0731 | 280.0769 | 1019.7666 | 482.0726 | 0 | 2.1404 | 634.0869 | 635.1571 |  |  | 0 | 0 | 0 | 0 | 1 | Supercritical | 0.0038148
1233 | 1231.889 | 616071.362 | 3096772.256 | 631.946 | 5.2 | 0 | Normal | 0 | 1 | 51 | 0.05 | 0.26 | 0.049057 | 196.1538 | 631.996 | 2593.073 | 482.0731 | 280.0769 | 1019.7666 | -482.0726 | 0 | 0.05 | 0.26 | 0.049057 | 196.1538 | 631.996 | 2593.073 | 482.0731 | 280.0769 | 1019.7666 | 482.2589 | 0 | 2.1404 | 634.0864 | 635.1566 |  |  | 0 | 0 | 0 | 0 | 1 | Supercritical | 0.0038148
1234 | 1232.889 | 616071.32 | 3096771.257 | 631.9455 | 5.2 | 0 | Normal | 0.057 | 1 | 51 | 0.05 | 0.26 | 0.049057 | 196.1538 | 631.9955 | 2593.0725 | 482.0731 | 280.0769 | 1019.7666 | -482.2589 | 0 | 0.05 | 0.26 | 0.049057 | 196.1538 | 631.9955 | 2593.0725 | 482.0731 | 280.0769 | 1019.7666 | 482.2589 | 0 | 2.1404 | 634.0859 | 635.1561 |  |  | 0 | 0 | 0 | 0 | 1 | Supercritical | 0.0038148
1235 | 1233.889 | 616071.277 | 3096770.258 | 631.945 | 5.2 | 0 | Normal | 0.057 | 1 | 51 | 0.05 | 0.26 | 0.049057 | 196.1538 | 631.995 | 2593.072 | 482.0731 | 280.0769 | 1019.7666 | -482.2589 | 0 | 0.05 | 0.26 | 0.049057 | 196.1538 | 631.995 | 2593.072 | 482.0731 | 280.0769 | 1019.7666 | 482.0726 | 0 | 2.1404 | 634.0854 | 635.1556 |  |  | 0 | 0 | 0 | 0 | 1 | Supercritical | 0.0038148
1236 | 1234.889 | 616071.235 | 3096769.259 | 631.9445 | 5.2 | 0 | Normal | 0 | 1 | 51 | 0.05 | 0.26 | 0.049057 | 196.1538 | 631.9945 | 2593.0715 | 482.0731 | 280.0769 | 1019.7666 | -482.0726 | 0 | 0.05 | 0.26 | 0.049057 | 196.1538 | 631.9945 | 2593.0715 | 482.0731 | 280.0769 | 1019.7666 | 482.0791 | 0 | 2.1404 | 634.0849 | 635.1551 |  |  | 0 | 0 | 0 | 0 | 1 | Supercritical | 0.0038148
1237 | 1235.889 | 616071.193 | 3096768.26 | 631.944 | 5.2 | 0 | Normal | 0.002 | 1 | 51 | 0.05 | 0.26 | 0.049057 | 196.1538 | 631.994 | 2593.071 | 482.0731 | 280.0769 | 1019.7666 | -482.0791 | 0 | 0.05 | 0.26 | 0.049057 | 196.1538 | 631.994 | 2593.071 | 482.0731 | 280.0769 | 1019.7666 | 482.7507 | 0 | 2.1404 | 634.0844 | 635.1546 |  |  | 0 | 0 | 0 | 0 | 1 | Supercritical | 0.0038148
1238 | 1236.89 | 616071.151 | 3096767.26 | 631.9435 | 5.2 | 0 | Normal | 0.06 | 1.001 | 51 | 0.05 | 0.26 | 0.049057 | 196.1538 | 631.9935 | 2593.0705 | 482.0731 | 280.0769 | 1019.7666 | -482.7507 | 0 | 0.05 | 0.26 | 0.049057 | 196.1538 | 631.9935 | 2593.0705 | 482.0731 | 280.0769 | 1019.7666 | 482.2589 | 0 | 2.1404 | 634.0839 | 635.1541 |  |  | 0 | 0 | 0 | 0 | 1 | Supercritical | 0.0038148
1239 | 1237.89 | 616071.108 | 3096766.261 | 631.943 | 5.2 | 0 | Normal | 0.057 | 1 | 51 | 0.05 | 0.26 | 0.049057 | 196.1538 | 631.993 | 2593.07 | 482.0731 | 280.0769 | 1019.7666 | -482.2589 | 0 | 0.05 | 0.26 | 0.049057 | 196.1538 | 631.993 | 2593.07 | 482.0731 | 280.0769 | 1019.7666 | 482.0726 | 0 | 2.1404 | 634.0834 | 635.1536 |  |  | 0 | 0 | 0 | 0 | 1 | Supercritical | 0.0038148
1240 | 1238.89 | 616071.066 | 3096765.262 | 631.9425 | 5.2 | 0 | Normal | 0 | 1 | 51 | 0.05 | 0.26 | 0.049057 | 196.1538 | 631.9925 | 2593.0695 | 482.0731 | 280.0769 | 1019.7666 | -482.0726 | 0 | 0.05 | 0.26 | 0.049057 | 196.1538 | 631.9925 | 2593.0695 | 482.0731 | 280.0769 | 1019.7666 | 481.5905 | 0 | 2.1404 | 634.0829 | 635.1531 |  |  | 0 | 0 | 0 | 0 | 1 | Supercritical | 0.0038148
1241 | 1239.889 | 616071.024 | 3096764.263 | 631.942 | 5.2 | 0 | Normal | 0 | 0.999 | 51 | 0.05 | 0.26 | 0.049057 | 196.1538 | 631.992 | 2593.069 | 482.0731 | 280.0769 | 1019.7666 | -481.5905 | 0 | 0.05 | 0.26 | 0.049057 | 196.1538 | 631.992 | 2593.069 | 482.0731 | 280.0769 | 1019.7666 | 482.2589 | 0 | 2.1404 | 634.0824 | 635.1526 |  |  | 0 | 0 | 0 | 0 | 1 | Supercritical | 0.0038148
1242 | 1240.889 | 616070.982 | 3096763.264 | 631.9415 | 5.2 | 0 | Normal | 0.057 | 1 | 51 | 0.05 | 0.26 | 0.049057 | 196.1538 | 631.9915 | 2593.0685 | 482.0731 | 280.0769 | 1019.7666 | -482.2589 | 0 | 0.05 | 0.26 | 0.049057 | 196.1538 | 631.9915 | 2593.0685 | 482.0731 | 280.0769 | 1019.7666 | 482.2589 | 0 | 2.1404 | 634.0819 | 635.1521 |  |  | 0 | 0 | 0 | 0 | 1 | Supercritical | 0.0038148
1243 | 1241.889 | 616070.939 | 3096762.265 | 631.941 | 5.2 | 0 | Normal | 0.057 | 1 | 51 | 0.05 | 0.26 | 0.049057 | 196.1538 | 631.991 | 2593.068 | 482.0731 | 280.0769 | 1019.7666 | -482.2589 | 0 | 0.05 | 0.26 | 0.049057 | 196.1538 | 631.991 | 2593.068 | 482.0731 | 280.0769 | 1019.7666 | 482.0726 | 0 | 2.1404 | 634.0814 | 635.1516 |  |  | 0 | 0 | 0 | 0 | 1 | Supercritical | 0.0038148
1244 | 1242.889 | 616070.897 | 3096761.266 | 631.9405 | 5.2 | 0 | Normal | 0 | 1 | 51 | 0.05 | 0.26 | 0.049057 | 196.1538 | 631.9905 | 2593.0675 | 482.0731 | 280.0769 | 1019.7666 | -482.0726 | 0 | 0.05 | 0.26 | 0.049057 | 196.1538 | 631.9905 | 2593.0675 | 482.0731 | 280.0769 | 1019.7666 | 482.0726 | 0 | 2.1404 | 634.0809 | 635.1511 |  |  | 0 | 0 | 0 | 0 | 1 | Supercritical | 0.0038148
1245 | 1243.889 | 616070.855 | 3096760.267 | 631.94 | 5.2 | 0 | Normal | 0 | 1 | 51 | 0.05 | 0.26 | 0.049057 | 196.1538 | 631.99 | 2593.067 | 482.0731 | 280.0769 | 1019.7666 | -482.0726 | 0 | 0.05 | 0.26 | 0.049057 | 196.1538 | 631.99 | 2593.067 | 482.0731 | 280.0769 | 1019.7666 | 482.2589 | 0 | 2.1404 | 634.0804 | 635.1506 |  |  | 0 | 0 | 0 | 0 | 1 | Supercritical | 0.0038148
1246 | 1244.889 | 616070.813 | 3096759.268 | 631.9395 | 5.2 | 0 | Normal | 0.057 | 1 | 51 | 0.05 | 0.26 | 0.049057 | 196.1538 | 631.9895 | 2593.0665 | 482.0731 | 280.0769 | 1019.7666 | -482.2589 | 0 | 0.05 | 0.26 | 0.049057 | 196.1538 | 631.9895 | 2593.0665 | 482.0731 | 280.0769 | 1019.7666 | 482.2687 | 0 | 2.1404 | 634.0799 | 635.1501 |  |  | 0 | 0 | 0 | 0 | 1 | Supercritical | 0.0038148
1247 | 1245.889 | 616070.77 | 3096758.269 | 631.939 | 5.2 | 0 | Normal | 0.06 | 1 | 51 | 0.05 | 0.26 | 0.049057 | 196.1538 | 631.989 | 2593.066 | 482.0731 | 280.0769 | 1019.7666 | -482.2687 | 0 | 0.05 | 0.26 | 0.049057 | 196.1538 | 631.989 | 2593.066 | 482.0731 | 280.0769 | 1019.7666 | 482.5612 | 0 | 2.1404 | 634.0794 | 635.1496 |  |  | 0 | 0 | 0 | 0 | 1 | Supercritical | 0.0038148
1248 | 1246.89 | 616070.728 | 3096757.269 | 631.9385 | 5.2 | 0 | Normal | 0.002 | 1.001 | 51 | 0.05 | 0.26 | 0.049057 | 196.1538 | 631.9885 | 2593.0655 | 482.0731 | 280.0769 | 1019.7666 | -482.5612 | 0 | 0.05 | 0.26 | 0.049057 | 196.1538 | 631.9885 | 2593.0655 | 482.0731 | 280.0769 | 1019.7666 | 482.0726 | 0 | 2.1404 | 634.0789 | 635.1491 |  |  | 0 | 0 | 0 | 0 | 1 | Supercritical | 0.0038148
1249 | 1247.89 | 616070.686 | 3096756.27 | 631.938 | 5.2 | 0 | Normal | 0 | 1 | 51 | 0.05 | 0.26 | 0.049057 | 196.1538 | 631.988 | 2593.065 | 482.0731 | 280.0769 | 1019.7666 | -482.0726 | 0 | 0.05 | 0.26 | 0.049057 | 196.1538 | 631.988 | 2593.065 | 482.0731 | 280.0769 | 1019.7666 | 481.7768 | 0 | 2.1404 | 634.0784 | 635.1486 |  |  | 0 | 0 | 0 | 0 | 1 | Supercritical | 0.0038148
1250 | 1248.889 | 616070.644 | 3096755.271 | 631.9375 | 5.2 | 0 | Normal | 0.057 | 0.999 | 51 | 0.05 | 0.26 | 0.049057 | 196.1538 | 631.9875 | 2593.0645 | 482.0731 | 280.0769 | 1019.7666 | -481.7768 | 0 | 0.05 | 0.26 | 0.049057 | 196.1538 | 631.9875 | 2593.0645 | 482.0731 | 280.0769 | 1019.7666 | 482.2589 | 0 | 2.1404 | 634.0779 | 635.1481 |  |  | 0 | 0 | 0 | 0 | 1 | Supercritical | 0.0038148
1251 | 1249.889 | 616070.601 | 3096754.272 | 631.937 | 5.2 | 0 | Normal | 0.057 | 1 | 51 | 0.05 | 0.26 | 0.049057 | 196.1538 | 631.987 | 2593.064 | 482.0731 | 280.0769 | 1019.7666 | -482.2589 | 0 | 0.25226 | 1.3117 | 0.22995 | 38.8801 | 632.1893 | 709.2361 | 2.4144 | 24.7157 | 202.2942 | 2.4139 | 0 | 2.1404 | 634.0774 | 635.1476 |  |  | 0 | 0 | 0 | 0 | 1 | Supercritical | 0.0038148
1252 | 1250.889 | 616070.559 | 3096753.273 | 631.9365 | 5.2 | 0 | Normal | 0 | 1 | 51 | 0.05 | 0.26 | 0.049057 | 196.1538 | 631.9865 | 2593.0635 | 482.0731 | 280.0769 | 1019.7666 | -482.0726 | 0 | 0.05 | 0.26 | 0.049057 | 196.1538 | 631.9865 | 2593.0635 | 482.0731 | 280.0769 | 1019.7666 | 482.2589 | 0 | 2.1404 | 634.0769 | 635.1471 |  |  | 0 | 0 | 0 | 0 | 1 | Supercritical | 0.0038148
1253 | 1251.889 | 616070.517 | 3096752.274 | 631.936 | 5.2 | 0 | Normal | 0.057 | 1 | 51 | 0.05 | 0.26 | 0.049057 | 196.1538 | 631.986 | 2593.063 | 482.0731 | 280.0769 | 1019.7666 | -482.2589 | 0 | 0.05 | 0.26 | 0.049057 | 196.1538 | 631.986 | 2593.063 | 482.0731 | 280.0769 | 1019.7666 | 482.2589 | 0 | 2.1404 | 634.0764 | 635.1466 |  |  | 0 | 0 | 0 | 0 | 1 | Supercritical | 0.0038148
1254 | 1252.889 | 616070.474 | 3096751.275 | 631.9355 | 5.2 | 0 | Normal | 0.057 | 1 | 51 | 0.05 | 0.26 | 0.049057 | 196.1538 | 631.9855 | 2593.0625 | 482.0731 | 280.0769 | 1019.7666 | -482.2589 | 0 | 0.24874 | 1.2934 | 0.22702 | 39.4299 | 632.1842 | 711.4257 | 2.5259 | 25.2418 | 205.1481 | 2.5254 | 0 | 2.1404 | 634.0759 | 635.1461 |  |  | 0 | 0 | 0 | 0 | 1 | Supercritical | 0.0038148
1255 | 1253.889 | 616070.432 | 3096750.276 | 631.935 | 5.2 | 0 | Normal | 0 | 1 | 51 | 0.05 | 0.26 | 0.049057 | 196.1538 | 631.985 | 2593.062 | 482.0731 | 280.0769 | 1019.7666 | -482.0726 | 0 | 0.05 | 0.26 | 0.049057 | 196.1538 | 631.985 | 2593.062 | 482.0731 | 280.0769 | 1019.7666 | 482.0791 | 0 | 2.1404 | 634.0754 | 635.1456 |  |  | 0 | 0 | 0 | 0 | 1 | Supercritical | 0.0038148
1256 | 1254.889 | 616070.39 | 3096749.277 | 631.9345 | 5.2 | 0 | Normal | 0.002 | 1 | 51 | 0.05 | 0.26 | 0.049057 | 196.1538 | 631.9845 | 2593.0615 | 482.0731 | 280.0769 | 1019.7666 | -482.0791 | 0 | 0.24874 | 1.2934 | 0.22702 | 39.4299 | 632.1832 | 711.4247 | 2.5259 | 25.2418 | 205.1481 | 2.5359 | 0 | 2.1404 | 634.0749 | 635.1451 |  |  | 0 | 0 | 0 | 0 | 1 | Supercritical | 0.0038148
1257 | 1255.89 | 616070.348 | 3096748.277 | 631.934 | 5.2 | 0 | Normal | 0.06 | 1.001 | 51 | 0.05 | 0.26 | 0.049057 | 196.1538 | 631.984 | 2593.061 | 482.0731 | 280.0769 | 1019.7666 | -482.7507 | 0 | 0.05 | 0.26 | 0.049057 | 196.1538 | 631.984 | 2593.061 | 482.0731 | 280.0769 | 1019.7666 | 482.2589 | 0 | 2.1404 | 634.0744 | 635.1446 |  |  | 0 | 0 | 0 | 0 | 1 | Supercritical | 0.0038148
1258 | 1256.89 | 616070.305 | 3096747.278 | 631.9335 | 5.2 | 0 | Normal | 0.057 | 1 | 51 | 0.05 | 0.26 | 0.049057 | 196.1538 | 631.9835 | 2593.0605 | 482.0731 | 280.0769 | 1019.7666 | -482.2589 | 0 | 0.24874 | 1.2934 | 0.22702 | 39.4299 | 632.1822 | 711.4237 | 2.5259 | 25.2418 | 205.1481 | 2.5254 | 0 | 2.1404 | 634.0739 | 635.1441 |  |  | 0 | 0 | 0 | 0 | 1 | Supercritical | 0.0038148
1259 | 1257.89 | 616070.263 | 3096746.279 | 631.933 | 5.2 | 0 | Normal | 0 | 1 | 51 | 0.05 | 0.26 | 0.049057 | 196.1538 | 631.983 | 2593.06 | 482.0731 | 280.0769 | 1019.7666 | -482.0726 | 0 | 0.05 | 0.26 | 0.049057 | 196.1538 | 631.983 | 2593.06 | 482.0731 | 280.0769 | 1019.7666 | 481.5905 | 0 | 2.1404 | 634.0734 | 635.1436 |  |  | 0 | 0 | 0 | 0 | 1 | Supercritical | 0.0038148
1260 | 1258.889 | 616070.221 | 3096745.28 | 631.9325 | 5.2 | 0 | Normal | 0 | 0.999 | 51 | 0.05 | 0.26 | 0.049057 | 196.1538 | 631.9825 | 2593.0595 | 482.0731 | 280.0769 | 1019.7666 | -481.5905 | 0 | 0.24874 | 1.2934 | 0.22702 | 39.4299 | 632.1812 | 711.4227 | 2.5259 | 25.2418 | 205.1481 | 2.5329 | 0 | 2.1404 | 634.0729 | 635.1431 |  |  | 0 | 0 | 0 | 0 | 1 | Supercritical | 0.0038148
1261 | 1259.889 | 616070.179 | 3096744.281 | 631.932 | 5.2 | 0 | Normal | 0.057 | 1 | 51 | 0.05 | 0.26 | 0.049057 | 196.1538 | 631.982 | 2593.059 | 482.0731 | 280.0769 | 1019.7666 | -482.2589 | 0 | 0.05 | 0.26 | 0.049057 | 196.1538 | 631.982 | 2593.059 | 482.0731 | 280.0769 | 1019.7666 | 482.2589 | 0 | 2.1404 | 634.0724 | 635.1426 |  |  | 0 | 0 | 0 | 0 | 1 | Supercritical | 0.0038148
1262 | 1260.889 | 616070.136 | 3096743.282 | 631.9315 | 5.2 | 0 | Normal | 0.057 | 1 | 51 | 0.05 | 0.26 | 0.049057 | 196.1538 | 631.9815 | 2593.0585 | 482.0731 | 280.0769 | 1019.7666 | -482.2589 | 0 | 0.24874 | 1.2934 | 0.22702 | 39.4299 | 632.1802 | 711.4217 | 2.5259 | 25.2418 | 205.1481 | 2.5254 | 0 | 2.1404 | 634.0719 | 635.1421 |  |  | 0 | 0 | 0 | 0 | 1 | Supercritical | 0.0038148
1263 | 1261.889 | 616070.094 | 3096742.283 | 631.931 | 5.2 | 0 | Normal | 0 | 1 | 51 | 0.05 | 0.26 | 0.049057 | 196.1538 | 631.981 | 2593.058 | 482.0731 | 280.0769 | 1019.7666 | -482.0726 | 0 | 0.41766 | 2.1719 | 0.35986 | 23.4822 | 632.3487 | 660.4534 | 0.48472 | 11.6009 | 122.5325 | 0.48422 | 0 | 2.1404 | 634.0714 | 635.1416 |  |  | 0 | 0 | 0 | 0 | 1 | Supercritical | 0.0038148
1264 | 1262.889 | 616070.052 | 3096741.284 | 631.9305 | 5.2 | 0 | Normal | 0 | 1 | 51 | 0.05 | 0.26 | 0.049057 | 196.1538 | 631.9805 | 2593.0575 | 482.0731 | 280.0769 | 1019.7666 | -482.0726 | 0 | 0.05 | 0.26 | 0.049057 | 196.1538 | 631.9805 | 2593.0575 | 482.0731 | 280.0769 | 1019.7666 | 482.2523 | 0 | 2.1404 | 634.0709 | 635.1411 |  |  | 0 | 0 | 0 | 0 | 1 | Supercritical | 0.0038148
1265 | 1263.889 | 616070.01 | 3096740.285 | 631.93 | 5.2 | 0 | Normal | 0.055 | 1 | 51 | 0.05 | 0.26 | 0.049057 | 196.1538 | 631.98 | 2593.057 | 482.0731 | 280.0769 | 1019.7666 | -482.2523 | 0 | 0.05 | 0.26 | 0.049057 | 196.1538 | 631.98 | 2593.057 | 482.0731 | 280.0769 | 1019.7666 | 482.7344 | 0 | 2.1404 | 634.0704 | 635.1406 |  |  | 0 | 0 | 0 | 0 | 1 | Supercritical | 0.0038148
1266 | 1264.89 | 616069.967 | 3096739.285 | 631.9295 | 5.2 | 0 | Normal | 0.055 | 1.001 | 51 | 0.05 | 0.26 | 0.049057 | 196.1538 | 631.9795 | 2593.0565 | 482.0731 | 280.0769 | 1019.7666 | -482.7344 | 0 | 0.25226 | 1.3117 | 0.22995 | 38.8801 | 632.1818 | 709.2286 | 2.4144 | 24.7157 | 202.2942 | 2.4139 | 0 | 2.1404 | 634.0699 | 635.1401 |  |  | 0 | 0 | 0 | 0 | 1 | Supercritical | 0.0038148
1267 | 1265.89 | 616069.925 | 3096738.286 | 631.929 | 5.2 | 0 | Normal | 0 | 1 | 51 | 0.05 | 0.26 | 0.049057 | 196.1538 | 631.979 | 2593.056 | 482.0731 | 280.0769 | 1019.7666 | -482.0726 | 0 | 0.42417 | 2.2057 | 0.36468 | 23.122 | 632.3532 | 659.6022 | 0.46169 | 11.3349 | 120.6738 | 0.46119 | 0 | 2.1404 | 634.0694 | 635.1396 |  |  | 0 | 0 | 0 | 0 | 1 | Supercritical | 0.0038148
1268 | 1266.89 | 616069.883 | 3096737.287 | 631.9285 | 5.2 | 0 | Normal | 0 | 1 | 51 | 0.05 | 0.26 | 0.049057 | 196.1538 | 631.9785 | 2593.0555 | 482.0731 | 280.0769 | 1019.7666 | -482.0726 | 0 | 0.5703 | 2.9656 | 0.46771 | 17.1974 | 632.4988 | 647.5727 | 0.18329 | 7.2707 | 90.251 | 0.18404 | 0 | 2.1404 | 634.0689 | 635.1391 |  |  | 0 | 0 | 0 | 0 | 1 | Supercritical | 0.0038148
1269 | 1267.889 | 616069.841 | 3096736.288 | 631.928 | 5.2 | 0 | Normal | 0.057 | 0.999 | 51 | 0.05 | 0.26 | 0.049057 | 196.1538 | 631.978 | 2593.055 | 482.0731 | 280.0769 | 1019.7666 | -481.7768 | 0 | 0.69451 | 3.6115 | 0.5481 | 14.1217 | 632.6225 | 642.7868 | 0.10003 | 5.4102 | 74.6698 | 0.1005 | 0 | 2.1404 | 634.0684 | 635.1386 |  |  | 0 | 0 | 0 | 0 | 1 | Supercritical | 0.0038148
1270 | 1268.889 | 616069.798 | 3096735.289 | 631.9275 | 5.2 | 0 | Normal | 0.057 | 1 | 51 | 0.05 | 0.26 | 0.049057 | 196.1538 | 631.9775 | 2593.0545 | 482.0731 | 280.0769 | 1019.7666 | -482.2589 | 0 | 0.80009 | 4.1605 | 0.61182 | 12.2582 | 632.7276 | 640.3863 | 0.065094 | 4.3755 | 65.3923 | 0.064594 | 0 | 2.1404 | 634.0679 | 635.1381 |  |  | 0 | 0 | 0 | 0 | 1 | Supercritical | 0.0038148
1271 | 1269.889 | 616069.756 | 3096734.29 | 631.927 | 5.2 | 0 | Normal | 0 | 1 | 51 | 0.05 | 0.26 | 0.049057 | 196.1538 | 631.977 | 2593.054 | 482.0731 | 280.0769 | 1019.7666 | -482.0726 | 0 | 0.88983 | 4.6271 | 0.66294 | 11.022 | 632.8168 | 639.0087 | 0.047286 | 3.7305 | 59.3594 | 0.046786 | 0 | 2.1404 | 634.0674 | 635.1376 |  |  | 0 | 0 | 0 | 0 | 1 | Supercritical | 0.0038148
1272 | 1270.889 | 616069.714 | 3096733.291 | 631.9265 | 5.2 | 0 | Normal | 0 | 1 | 51 | 0.05 | 0.26 | 0.049057 | 196.1538 | 631.9765 | 2593.0535 | 482.0731 | 280.0769 | 1019.7666 | -482.0726 | 0 | 0.96611 | 5.0238 | 0.70438 | 10.1517 | 632.8926 | 638.1453 | 0.036999 | 3.2976 | 55.2033 | 0.036998 | 0 | 2.1404 | 634.0669 | 635.1371 |  |  | 0 | 0 | 0 | 0 | 1 | Supercritical | 0.0038148
1273 | 1271.889 | 616069.672 | 3096732.292 | 631.926 | 5.2 | 0 | Normal | 0.057 | 1 | 51 | 0.05 | 0.26 | 0.049057 | 196.1538 | 631.976 | 2593.053 | 482.0731 | 280.0769 | 1019.7666 | -482.2589 | 0 | 1.0309 | 5.3609 | 0.73823 | 9.5133 | 632.9569 | 637.5697 | 0.03052 | 2.9914 | 52.2207 | 0.030458 | 0 | 2.1404 | 634.0664 | 635.1366 |  |  | 0 | 0 | 0 | 0 | 1 | Supercritical | 0.0038148
1274 | 1272.889 | 616069.629 | 3096731.293 | 631.9255 | 5.2 | 0 | Normal | 0.057 | 1 | 51 | 0.05 | 0.26 | 0.049057 | 196.1538 | 631.9755 | 2593.0525 | 482.0731 | 280.0769 | 1019.7666 | -482.2589 | 0 | 1.0861 | 5.6475 | 0.76606 | 9.0305 | 633.0116 | 637.168 | 0.026177 | 2.7666 | 50.0144 | 0.025691 | 0 | 2.1404 | 634.0659 | 635.1361 |  |  | 0 | 0 | 0 | 0 | 1 | Supercritical | 0.0038148
1275 | 1273.889 | 616069.587 | 3096730.294 | 631.925 | 5.2 | 0 | Normal | 0.002 | 1 | 51 | 0.05 | 0.26 | 0.049057 | 196.1538 | 631.975 | 2593.052 | 482.0731 | 280.0769 | 1019.7666 | -482.0791 | 0 | 1.1329 | 5.8911 | 0.78908 | 8.6571 | 633.0579 | 636.8777 | 0.023126 | 2.5968 | 48.3434 | 0.022662 | 0 | 2.1404 | 634.0654 | 635.1356 |  |  | 0 | 0 | 0 | 0 | 1 | Supercritical | 0.0038148
1276 | 1274.89 | 616069.545 | 3096729.294 | 631.9245 | 5.2 | 0 | Normal | 0.002 | 1.001 | 51 | 0.05 | 0.26 | 0.049057 | 196.1538 | 631.9745 | 2593.0515 | 482.0731 | 280.0769 | 1019.7666 | -482.5612 | 0 | 1.1727 | 6.0982 | 0.80819 | 8.3632 | 633.0972 | 636.6621 | 0.020904 | 2.4657 | 47.0539 | 0.020743 | 0 | 2.1404 | 634.0649 | 635.1351 |  |  | 0 | 0 | 0 | 0 | 1 | Supercritical | 0.0038148
1277 | 1275.89 | 616069.503 | 3096728.295 | 631.924 | 5.2 | 0 | Normal | 0.057 | 1 | 51 | 0.05 | 0.26 | 0.049057 | 196.1538 | 631.974 | 2593.051 | 482.0731 | 280.0769 | 1019.7666 | -482.2589 | 0 | 1.2066 | 6.2742 | 0.82412 | 8.1286 | 633.1306 | 636.4982 | 0.019241 | 2.3627 | 46.0437 | 0.019041 | 0 | 2.1404 | 634.0644 | 635.1346 |  |  | 0 | 0 | 0 | 0 | 1 | Supercritical | 0.0038148
1278 | 1276.889 | 616069.46 | 3096727.296 | 631.9235 | 5.2 | 0 | Normal | 0.057 | 0.999 | 51 | 0.05 | 0.26 | 0.049057 | 196.1538 | 631.9735 | 2593.0505 | 482.0731 | 280.0769 | 1019.7666 | -481.7768 | 0 | 1.2353 | 6.4238 | 0.83745 | 7.9393 | 633.1588 | 636.3715 | 0.017967 | 2.2806 | 45.2422 | 0.017467 | 0 | 2.1404 | 634.0639 | 635.1341 |  |  | 0 | 0 | 0 | 0 | 1 | Supercritical | 0.0038148
1279 | 1277.889 | 616069.418 | 3096726.297 | 631.923 | 5.2 | 0 | Normal | 0 | 1 | 51 | 0.05 | 0.26 | 0.049057 | 196.1538 | 631.973 | 2593.05 | 482.0731 | 280.0769 | 1019.7666 | -482.0726 | 0 | 1.2598 | 6.5509 | 0.84861 | 7.7851 | 633.1828 | 636.2719 | 0.016973 | 2.2145 | 44.5997 | 0.016767 | 0 | 2.1404 | 634.0634 | 635.1336 |  |  | 0 | 0 | 0 | 0 | 1 | Supercritical | 0.0038148
1280 | 1278.889 | 616069.376 | 3096725.298 | 631.9225 | 5.2 | 0 | Normal | 0.057 | 1 | 51 | 0.05 | 0.26 | 0.049057 | 196.1538 | 631.9725 | 2593.0495 | 482.0731 | 280.0769 | 1019.7666 | -482.2589 | 0 | 1.2806 | 6.659 | 0.85799 | 7.6588 | 633.2031 | 636.1927 | 0.016188 | 2.1608 | 44.08 | 0.015972 | 0 | 2.1404 | 634.0629 | 635.1331 |  |  | 0 | 0 | 0 | 0 | 1 | Supercritical | 0.0038148
1281 | 1279.889 | 616069.333 | 3096724.299 | 631.922 | 5.2 | 0 | Normal | 0.057 | 1 | 51 | 0.05 | 0.26 | 0.049057 | 196.1538 | 631.972 | 2593.049 | 482.0731 | 280.0769 | 1019.7666 | -482.2589 | 0 | 1.2982 | 6.7509 | 0.86589 | 7.5546 | 633.2202 | 636.1291 | 0.015559 | 2.1169 | 43.6566 | 0.015059 | 0 | 2.1404 | 634.0624 | 635.1326 |  |  | 0 | 0 | 0 | 0 | 1 | Supercritical | 0.0038148
1282 | 1280.889 | 616069.291 | 3096723.3 | 631.9215 | 5.2 | 0 | Normal | 0 | 1 | 51 | 0.05 | 0.26 | 0.049057 | 196.1538 | 631.9715 | 2593.0485 | 482.0731 | 280.0769 | 1019.7666 | -482.0726 | 0 | 1.3133 | 6.829 | 0.87254 | 7.4682 | 633.2348 | 636.0775 | 0.015051 | 2.0807 | 43.3095 | 0.014551 | 0 | 2.1404 | 634.0619 | 635.1321 |  |  | 0 | 0 | 0 | 0 | 1 | Supercritical | 0.0038148
1283 | 1281.889 | 616069.249 | 3096722.301 | 631.921 | 5.2 | 0 | Normal | 0 | 1 | 51 | 0.05 | 0.26 | 0.049057 | 196.1538 | 631.971 | 2593.048 | 482.0731 | 280.0769 | 1019.7666 | -482.0726 | 0 | 1.326 | 6.8954 | 0.87816 | 7.3963 | 633.247 | 636.0352 | 0.014637 | 2.0507 | 43.0233 | 0.014392 | 0 | 2.1404 | 634.0614 | 635.1316 |  |  | 0 | 0 | 0 | 0 | 1 | Supercritical | 0.0038148
1284 | 1282.889 | 616069.207 | 3096721.302 | 631.9205 | 5.2 | 0 | Normal | 0.055 | 1 | 51 | 0.05 | 0.26 | 0.049057 | 196.1538 | 631.9705 | 2593.0475 | 482.0731 | 280.0769 | 1019.7666 | -482.2523 | 0 | 1.3369 | 6.9518 | 0.88291 | 7.3362 | 633.2574 | 636.0005 | 0.014297 | 2.0258 | 42.7863 | 0.014063 | 0 | 2.1404 | 634.0609 | 635.1311 |  |  | 0 | 0 | 0 | 0 | 1 | Supercritical | 0.0038148
1285 | 1283.89 | 616069.164 | 3096720.302 | 631.92 | 5.2 | 0 | Normal | 0.055 | 1.001 | 51 | 0.05 | 0.26 | 0.049057 | 196.1538 | 631.97 | 2593.047 | 482.0731 | 280.0769 | 1019.7666 | -482.7344 | 0 | 1.3461 | 6.9997 | 0.88692 | 7.286 | 633.2661 | 635.9718 | 0.014017 | 2.005 | 42.5894 | 0.013517 | 0 | 2.1404 | 634.0604 | 635.1306 |  |  | 0 | 0 | 0 | 0 | 1 | Supercritical | 0.0038148
1286 | 1284.89 | 616069.122 | 3096719.303 | 631.9195 | 5.2 | 0 | Normal | 0 | 1 | 51 | 0.05 | 0.26 | 0.049057 | 196.1538 | 631.9695 | 2593.0465 | 482.0731 | 280.0769 | 1019.7666 | -482.0726 | 0 | 1.3539 | 7.0405 | 0.89031 | 7.2438 | 633.2734 | 635.9479 | 0.013784 | 1.9876 | 42.4251 | 0.013284 | 0 | 2.1404 | 634.0599 | 635.1301 |  |  | 0 | 0 | 0 | 0 | 1 | Supercritical | 0.0038148
1287 | 1285.89 | 616069.08 | 3096718.304 | 631.919 | 5.2 | 0 | Normal | 0 | 1 | 51 | 0.05 | 0.26 | 0.049057 | 196.1538 | 631.969 | 2593.046 | 482.0731 | 280.0769 | 1019.7666 | -482.0726 | 0 | 1.3606 | 7.0752 | 0.89319 | 7.2083 | 633.2796 | 635.9279 | 0.013591 | 1.973 | 42.2877 | 0.013329 | 0 | 2.1404 | 634.0594 | 635.1296 |  |  | 0 | 0 | 0 | 0 | 1 | Supercritical | 0.0038148
1288 | 1286.889 | 616069.038 | 3096717.305 | 631.9185 | 5.2 | 0 | Normal | 0.057 | 0.999 | 51 | 0.05 | 0.26 | 0.049057 | 196.1538 | 631.9685 | 2593.0455 | 482.0731 | 280.0769 | 1019.7666 | -481.7768 | 0 | 1.3663 | 7.1046 | 0.89563 | 7.1784 | 633.2848 | 635.9112 | 0.01343 | 1.9608 | 42.1725 | 0.013179 | 0 | 2.1404 | 634.0589 | 635.1291 |  |  | 0 | 0 | 0 | 0 | 1 | Supercritical | 0.0038148
1289 | 1287.889 | 616068.995 | 3096716.306 | 631.918 | 5.2 | 0 | Normal | 0.057 | 1 | 51 | 0.05 | 0.26 | 0.049057 | 196.1538 | 631.968 | 2593.045 | 482.0731 | 280.0769 | 1019.7666 | -482.2589 | 0 | 1.3711 | 7.1296 | 0.89769 | 7.1532 | 633.2891 | 635.8971 | 0.013295 | 1.9505 | 42.0757 | 0.012795 | 0 | 2.1404 | 634.0584 | 635.1286 |  |  | 0 | 0 | 0 | 0 | 1 | Supercritical | 0.0038148
1290 | 1288.889 | 616068.953 | 3096715.307 | 631.9175 | 5.2 | 0 | Normal | 0 | 1 | 51 | 0.05 | 0.26 | 0.049057 | 196.1538 | 631.9675 | 2593.0445 | 482.0731 | 280.0769 | 1019.7666 | -482.0726 | 0 | 1.3752 | 7.1509 | 0.89945 | 7.1319 | 633.2927 | 635.8852 | 0.013181 | 1.9418 | 41.9943 | 0.012681 | 0 | 2.1404 | 634.0579 | 635.1281 |  |  | 0 | 0 | 0 | 0 | 1 | Supercritical | 0.0038148
1291 | 1289.889 | 616068.911 | 3096714.308 | 631.917 | 5.2 | 0 | Normal | 0 | 1 | 51 | 0.05 | 0.26 | 0.049057 | 196.1538 | 631.967 | 2593.044 | 482.0731 | 280.0769 | 1019.7666 | -482.0726 | 0 | 1.3787 | 7.169 | 0.90093 | 7.1139 | 633.2957 | 635.8751 | 0.013086 | 1.9344 | 41.9256 | 0.012831 | 0 | 2.1404 | 634.0574 | 635.1276 |  |  | 0 | 0 | 0 | 0 | 1 | Supercritical | 0.0038148
1292 | 1290.889 | 616068.869 | 3096713.309 | 631.9165 | 5.2 | 0 | Normal | 0.057 | 1 | 51 | 0.05 | 0.26 | 0.049057 | 196.1538 | 631.9665 | 2593.0435 | 482.0731 | 280.0769 | 1019.7666 | -482.2589 | 0 | 1.3816 | 7.1844 | 0.9022 | 7.0987 | 633.2981 | 635.8665 | 0.013006 | 1.9282 | 41.8677 | 0.012763 | 0 | 2.1404 | 634.0569 | 635.1271 |  |  | 0 | 0 | 0 | 0 | 1 | Supercritical | 0.0038148
1293 | 1291.889 | 616068.826 | 3096712.31 | 631.916 | 5.2 | 0 | Normal | 0.06 | 1 | 51 | 0.05 | 0.26 | 0.049057 | 196.1538 | 631.966 | 2593.043 | 482.0731 | 280.0769 | 1019.7666 | -482.2687 | 0 | 1.3841 | 7.1975 | 0.90327 | 7.0858 | 633.3001 | 635.8592 | 0.012938 | 1.923 | 41.8188 | 0.01246 | 0 | 2.1404 | 634.0564 | 635.1266 |  |  | 0 | 0 | 0 | 0 | 1 | Supercritical | 0.0038148
1294 | 1292.89 | 616068.784 | 3096711.31 | 631.9155 | 5.2 | 0 | Normal | 0.002 | 1.001 | 51 | 0.05 | 0.26 | 0.049057 | 196.1538 | 631.9655 | 2593.0425 | 482.0731 | 280.0769 | 1019.7666 | -482.5612 | 0 | 1.3863 | 7.2086 | 0.90418 | 7.0749 | 633.3018 | 635.853 | 0.012881 | 1.9185 | 41.7774 | 0.012381 | 0 | 2.1404 | 634.0559 | 635.1261 |  |  | 0 | 0 | 0 | 0 | 1 | Supercritical | 0.0038148
1295 | 1293.89 | 616068.742 | 3096710.311 | 631.915 | 5.2 | 0 | Normal | 0 | 1 | 51 | 0.05 | 0.26 | 0.049057 | 196.1538 | 631.965 | 2593.042 | 482.0731 | 280.0769 | 1019.7666 | -482.0726 | 0 | 1.3881 | 7.218 | 0.90495 | 7.0657 | 633.3031 | 635.8476 | 0.012833 | 1.9147 | 41.7424 | 0.012575 | 0 | 2.1404 | 634.0554 | 635.1256 |  |  | 0 | 0 | 0 | 0 | 1 | Supercritical | 0.0038148
1296 | 1294.89 | 616068.7 | 3096709.312 | 631.9145 | 5.2 | 0 | Normal | 0.057 | 1 | 51 | 0.05 | 0.26 | 0.049057 | 196.1538 | 631.9645 | 2593.0415 | 482.0731 | 280.0769 | 1019.7666 | -482.2589 | 0 | 1.3896 | 7.226 | 0.9056 | 7.0578 | 633.3041 | 635.843 | 0.012792 | 1.9116 | 41.7127 | 0.01252 | 0 | 2.1404 | 634.0549 | 635.1251 |  |  | 0 | 0 | 0 | 0 | 1 | Supercritical | 0.0038148
1297 | 1295.889 | 616068.657 | 3096708.313 | 631.914 | 5.2 | 0 | Normal | 0.057 | 0.999 | 51 | 0.05 | 0.26 | 0.049057 | 196.1538 | 631.964 | 2593.041 | 482.0731 | 280.0769 | 1019.7666 | -481.7768 | 0 | 1.3909 | 7.2329 | 0.90616 | 7.0512 | 633.3049 | 635.839 | 0.012757 | 1.9089 | 41.6876 | 0.012257 | 0 | 2.1404 | 634.0544 | 635.1246 |  |  | 0 | 0 | 0 | 0 | 1 | Supercritical | 0.0038148
1298 | 1296.889 | 616068.615 | 3096707.314 | 631.9135 | 5.2 | 0 | Normal | 0 | 1 | 51 | 0.05 | 0.26 | 0.049057 | 196.1538 | 631.9635 | 2593.0405 | 482.0731 | 280.0769 | 1019.7666 | -482.0726 | 0 | 1.392 | 7.2387 | 0.90663 | 7.0455 | 633.3055 | 635.8356 | 0.012728 | 1.9066 | 41.6663 | 0.012228 | 0 | 2.1404 | 634.0539 | 635.1241 |  |  | 0 | 0 | 0 | 0 | 1 | Supercritical | 0.0038148
1299 | 1297.889 | 616068.573 | 3096706.315 | 631.913 | 5.2 | 0 | Normal | 0 | 1 | 51 | 0.05 | 0.26 | 0.049057 | 196.1538 | 631.963 | 2593.04 | 482.0731 | 280.0769 | 1019.7666 | -482.0726 | 0 | 1.393 | 7.2436 | 0.90704 | 7.0407 | 633.306 | 635.8326 | 0.012703 | 1.9046 | 41.6483 | 0.012443 | 0 | 2.1404 | 634.0534 | 635.1236 |  |  | 0 | 0 | 0 | 0 | 1 | Supercritical | 0.0038148
1300 | 1298.889 | 616068.531 | 3096705.316 | 631.9125 | 5.2 | 0 | Normal | 0.057 | 1 | 51 | 0.05 | 0.26 | 0.049057 | 196.1538 | 631.9625 | 2593.0395 | 482.0731 | 280.0769 | 1019.7666 | -482.2589 | 0 | 1.3938 | 7.2478 | 0.90738 | 7.0366 | 633.3063 | 635.83 | 0.012682 | 1.903 | 41.6329 | 0.012422 | 0 | 2.1404 | 634.0529 | 635.1231 |  |  | 0 | 0 | 0 | 0 | 1 | Supercritical | 0.0038148
1301 | 1299.889 | 616068.488 | 3096704.317 | 631.912 | 5.2 | 0 | Normal | 0.057 | 1 | 51 | 0.05 | 0.26 | 0.049057 | 196.1538 | 631.962 | 2593.039 | 482.0731 | 280.0769 | 1019.7666 | -482.2589 | 0 | 1.3945 | 7.2513 | 0.90767 | 7.0332 | 633.3065 | 635.8277 | 0.012664 | 1.9016 | 41.6199 | 0.012164 | 0 | 2.1404 | 634.0524 | 635.1226 |  |  | 0 | 0 | 0 | 0 | 1 | Supercritical | 0.0038148
1302 | 1300.889 | 616068.446 | 3096703.318 | 631.9115 | 5.2 | 0 | Normal | 0 | 1 | 51 | 0.05 | 0.26 | 0.049057 | 196.1538 | 631.9615 | 2593.0385 | 482.0731 | 280.0769 | 1019.7666 | -482.0726 | 0 | 1.3951 | 7.2544 | 0.90791 | 7.0303 | 633.3066 | 635.8257 | 0.012649 | 1.9004 | 41.6089 | 0.012158 | 0 | 2.1404 | 634.0519 | 635.1221 |  |  | 0 | 0 | 0 | 0 | 1 | Supercritical | 0.0038148
1303 | 1301.889 | 616068.404 | 3096702.319 | 631.911 | 5.2 | 0 | Normal | 0.002 | 1 | 51 | 0.05 | 0.26 | 0.049057 | 196.1538 | 631.961 | 2593.038 | 482.0731 | 280.0769 | 1019.7666 | -482.0791 | 0 | 1.3956 | 7.2569 | 0.90812 | 7.0278 | 633.3066 | 635.8239 | 0.012636 | 1.8994 | 41.5995 | 0.012401 | 0 | 2.1404 | 634.0514 | 635.1216 |  |  | 0 | 0 | 0 | 0 | 1 | Supercritical | 0.0038148
1304 | 1302.89 | 616068.362 | 3096701.319 | 631.9105 | 5.2 | 0 | Normal | 0.06 | 1.001 | 51 | 0.05 | 0.26 | 0.049057 | 196.1538 | 631.9605 | 2593.0375 | 482.0731 | 280.0769 | 1019.7666 | -482.7507 | 0 | 1.396 | 7.2591 | 0.9083 | 7.0256 | 633.3065 | 635.8223 | 0.012626 | 1.8985 | 41.5916 | 0.012365 | 0 | 2.1404 | 634.0509 | 635.1211 |  |  | 0 | 0 | 0 | 0 | 1 | Supercritical | 0.0038148
1305 | 1303.89 | 616068.319 | 3096700.32 | 631.91 | 5.2 | 0 | Normal | 0.057 | 1 | 51 | 0.05 | 0.26 | 0.049057 | 196.1538 | 631.96 | 2593.037 | 482.0731 | 280.0769 | 1019.7666 | -482.2589 | 0 | 1.3963 | 7.261 | 0.90845 | 7.0239 | 633.3063 | 635.8208 | 0.012616 | 1.8978 | 41.5848 | 0.012116 | 0 | 2.1404 | 634.0504 | 635.1206 |  |  | 0 | 0 | 0 | 0 | 1 | Supercritical | 0.0038148
1306 | 1304.89 | 616068.277 | 3096699.321 | 631.9095 | 5.2 | 0 | Normal | 0 | 1 | 51 | 0.05 | 0.26 | 0.049057 | 196.1538 | 631.9595 | 2593.0365 | 482.0731 | 280.0769 | 1019.7666 | -482.0726 | 0 | 1.3966 | 7.2626 | 0.90858 | 7.0223 | 633.3061 | 635.8196 | 0.012608 | 1.8972 | 41.5791 | 0.012335 | 0 | 2.1404 | 634.0499 | 635.1201 |  |  | 0 | 0 | 0 | 0 | 1 | Supercritical | 0.0038148
1307 | 1305.889 | 616068.235 | 3096698.322 | 631.909 | 5.2 | 0 | Normal | 0.057 | 0.999 | 51 | 0.05 | 0.26 | 0.049057 | 196.1538 | 631.959 | 2593.036 | 482.0731 | 280.0769 | 1019.7666 | -481.7768 | 0 | 1.3969 | 7.2639 | 0.90869 | 7.021 | 633.3059 | 635.8184 | 0.012602 | 1.8966 | 41.5742 | 0.01234 | 0 | 2.1404 | 634.0494 | 635.1196 |  |  | 0 | 0 | 0 | 0 | 1 | Supercritical | 0.0038148
1308 | 1306.889 | 616068.192 | 3096697.323 | 631.9085 | 5.2 | 0 | Normal | 0.057 | 1 | 51 | 0.05 | 0.26 | 0.049057 | 196.1538 | 631.9585 | 2593.0355 | 482.0731 | 280.0769 | 1019.7666 | -482.2589 | 0 | 1.3971 | 7.265 | 0.90878 | 7.0199 | 633.3056 | 635.8173 | 0.012596 | 1.8962 | 41.5701 | 0.012096 | 0 | 2.1404 | 634.0489 | 635.1191 |  |  | 0 | 0 | 0 | 0 | 1 | Supercritical | 0.0038148
1309 | 1307.889 | 616068.15 | 3096696.324 | 631.908 | 5.2 | 0 | Normal | 0 | 1 | 51 | 0.05 | 0.26 | 0.049057 | 196.1538 | 631.958 | 2593.035 | 482.0731 | 280.0769 | 1019.7666 | -482.0726 | 0 | 1.3973 | 7.266 | 0.90886 | 7.019 | 633.3053 | 635.8163 | 0.012591 | 1.8958 | 41.5666 | 0.012091 | 0 | 2.1404 | 634.0484 | 635.1186 |  |  | 0 | 0 | 0 | 0 | 1 | Supercritical | 0.0038148
1310 | 1308.889 | 616068.108 | 3096695.325 | 631.9075 | 5.2 | 0 | Normal | 0 | 1 | 51 | 0.05 | 0.26 | 0.049057 | 196.1538 | 631.9575 | 2593.0345 | 482.0731 | 280.0769 | 1019.7666 | -482.0726 | 0 | 1.3975 | 7.2668 | 0.90893 | 7.0182 | 633.305 | 635.8154 | 0.012587 | 1.8955 | 41.5636 | 0.012326 | 0 | 2.1404 | 634.0479 | 635.1181 |  |  | 0 | 0 | 0 | 0 | 1 | Supercritical | 0.0038148
1311 | 1309.889 | 616068.066 | 3096694.326 | 631.907 | 5.2 | 0 | Normal | 0.057 | 1 | 51 | 0.05 | 0.26 | 0.049057 | 196.1538 | 631.957 | 2593.034 | 482.0731 | 280.0769 | 1019.7666 | -482.2589 | 0 | 1.4412 | 7.494 | 0.92721 | 6.8054 | 633.3482 | 635.7087 | 0.011525 | 1.81 | 40.78 | 0.011261 | 0 | 2.1404 | 634.0474 | 635.1176 |  |  | 0 | 0 | 0 | 0 | 1 | Supercritical | 0.0038148
1312 | 1310.889 | 616068.023 | 3096693.327 | 631.9065 | 5.2 | 0 | Normal | 0.06 | 1 | 51 | 0.05 | 0.26 | 0.049057 | 196.1538 | 631.9565 | 2593.0335 | 482.0731 | 280.0769 | 1019.7666 | -482.2687 | 0 | 1.4783 | 7.6871 | 0.94244 | 6.6345 | 633.3848 | 635.6282 | 0.010718 | 1.7422 | 40.1731 | 0.010237 | 0 | 2.1404 | 634.0469 | 635.1171 |  |  | 0 | 0 | 0 | 0 | 1 | Supercritical | 0.0038148
1313 | 1311.89 | 616067.981 | 3096692.327 | 631.906 | 5.2 | 0 | Normal | 0.002 | 1.001 | 51 | 0.05 | 0.26 | 0.049057 | 196.1538 | 631.956 | 2593.033 | 482.0731 | 280.0769 | 1019.7666 | -482.5612 | 0 | 1.5099 | 7.8512 | 0.95517 | 6.4958 | 633.4159 | 635.5665 | 0.010093 | 1.6878 | 39.6973 | 0.0095927 | 0 | 2.1404 | 634.0464 | 635.1166 |  |  | 0 | 0 | 0 | 0 | 1 | Supercritical | 0.0038148
1314 | 1312.89 | 616067.939 | 3096691.328 | 631.9055 | 5.2 | 0 | Normal | 0 | 1 | 51 | 0.05 | 0.26 | 0.049057 | 196.1538 | 631.9555 | 2593.0325 | 482.0731 | 280.0769 | 1019.7666 | -482.0726 | 0 | 1.5367 | 7.9907 | 0.96584 | 6.3824 | 633.4422 | 635.5184 | 0.0096001 | 1.6438 | 39.3202 | 0.0092974 | 0 | 2.1404 | 634.0459 | 635.1161 |  |  | 0 | 0 | 0 | 0 | 1 | Supercritical | 0.0038148
1315 | 1313.89 | 616067.897 | 3096690.329 | 631.905 | 5.2 | 0 | Normal | 0.057 | 1 | 51 | 0.05 | 0.26 | 0.049057 | 196.1538 | 631.955 | 2593.032 | 482.0731 | 280.0769 | 1019.7666 | -482.2589 | 0 | 1.5595 | 8.1093 | 0.9748 | 6.2891 | 633.4645 | 635.4804 | 0.0092074 | 1.6079 | 39.0186 | 0.0088897 | 0 | 2.1404 | 634.0454 | 635.1156 |  |  | 0 | 0 | 0 | 0 | 1 | Supercritical | 0.0038148
1316 | 1314.889 | 616067.854 | 3096689.33 | 631.9045 | 5.2 | 0 | Normal | 0.057 | 0.999 | 51 | 0.05 | 0.26 | 0.049057 | 196.1538 | 631.9545 | 2593.0315 | 482.0731 | 280.0769 | 1019.7666 | -481.7768 | 0 | 1.5789 | 8.2101 | 0.98234 | 6.2119 | 633.4834 | 635.4501 | 0.0088909 | 1.5784 | 38.7754 | 0.0083909 | 0 | 2.1404 | 634.0449 | 635.1151 |  |  | 0 | 0 | 0 | 0 | 1 | Supercritical | 0.0038148
1317 | 1315.889 | 616067.812 | 3096688.331 | 631.904 | 5.2 | 0 | Normal | 0 | 1 | 51 | 0.05 | 0.26 | 0.049057 | 196.1538 | 631.954 | 2593.031 | 482.0731 | 280.0769 | 1019.7666 | -482.0726 | 0 | 1.5953 | 8.2958 | 0.98869 | 6.1477 | 633.4993 | 635.4257 | 0.0086337 | 1.554 | 38.5778 | 0.0081337 | 0 | 2.1404 | 634.0444 | 635.1146 |  |  | 0 | 0 | 0 | 0 | 1 | Supercritical | 0.0038148
1318 | 1316.889 | 616067.77 | 3096687.332 | 631.9035 | 5.2 | 0 | Normal | 0 | 1 | 51 | 0.05 | 0.26 | 0.049057 | 196.1538 | 631.9535 | 2593.0305 | 482.0731 | 280.0769 | 1019.7666 | -482.0726 | 0 | 1.6093 | 8.3686 | 0.99405 | 6.0942 | 633.5128 | 635.4058 | 0.0084231 | 1.5338 | 38.4164 | 0.0081029 | 0 | 2.1404 | 634.0439 | 635.1141 |  |  | 0 | 0 | 0 | 0 | 1 | Supercritical | 0.0038148
1319 | 1317.889 | 616067.728 | 3096686.333 | 631.903 | 5.2 | 0 | Normal | 0.057 | 1 | 51 | 0.05 | 0.26 | 0.049057 | 196.1538 | 631.953 | 2593.03 | 482.0731 | 280.0769 | 1019.7666 | -482.2589 | 0 | 1.6213 | 8.4305 | 0.99858 | 6.0495 | 633.5243 | 635.3895 | 0.0082497 | 1.5169 | 38.2838 | 0.0079269 | 0 | 2.1404 | 634.0434 | 635.1136 |  |  | 0 | 0 | 0 | 0 | 1 | Supercritical | 0.0038148
1320 | 1318.889 | 616067.685 | 3096685.334 | 631.9025 | 5.2 | 0 | Normal | 0.057 | 1 | 51 | 0.05 | 0.26 | 0.049057 | 196.1538 | 631.9525 | 2593.0295 | 482.0731 | 280.0769 | 1019.7666 | -482.2589 | 0 | 1.6314 | 8.4831 | 1.0024 | 6.0119 | 633.5339 | 635.376 | 0.0081062 | 1.5028 | 38.1743 | 0.0076062 | 0 | 2.1404 | 634.0429 | 635.1131 |  |  | 0 | 0 | 0 | 0 | 1 | Supercritical | 0.0038148
1321 | 1319.889 | 616067.643 | 3096684.335 | 631.902 | 5.2 | 0 | Normal | 0 | 1 | 51 | 0.05 | 0.26 | 0.049057 | 196.1538 | 631.952 | 2593.029 | 482.0731 | 280.0769 | 1019.7666 | -482.0726 | 0 | 1.64 | 8.5278 | 1.0056 | 5.9804 | 633.542 | 635.3649 | 0.007987 | 1.491 | 38.0835 | 0.007493 | 0 | 2.1404 | 634.0424 | 635.1126 |  |  | 0 | 0 | 0 | 0 | 1 | Supercritical | 0.0038148
1322 | 1320.889 | 616067.601 | 3096683.336 | 631.9015 | 5.2 | 0 | Normal | 0.002 | 1 | 51 | 0.05 | 0.26 | 0.049057 | 196.1538 | 631.9515 | 2593.0285 | 482.0731 | 280.0769 | 1019.7666 | -482.0791 | 0 | 1.6473 | 8.5659 | 1.0084 | 5.9539 | 633.5488 | 635.3555 | 0.0078875 | 1.4811 | 38.008 | 0.0075761 | 0 | 2.1404 | 634.0419 | 635.1121 |  |  | 0 | 0 | 0 | 0 | 1 | Supercritical | 0.0038148
1323 | 1321.89 | 616067.559 | 3096682.336 | 631.901 | 5.2 | 0 | Normal | 0.06 | 1.001 | 51 | 0.05 | 0.26 | 0.049057 | 196.1538 | 631.951 | 2593.028 | 482.0731 | 280.0769 | 1019.7666 | -482.7507 | 0 | 1.6535 | 8.5982 | 1.0107 | 5.9315 | 633.5545 | 635.3477 | 0.0078043 | 1.4727 | 37.945 | 0.0074747 | 0 | 2.1404 | 634.0414 | 635.1116 |  |  | 0 | 0 | 0 | 0 | 1 | Supercritical | 0.0038148
1324 | 1322.89 | 616067.516 | 3096681.337 | 631.9005 | 5.2 | 0 | Normal | 0.057 | 1 | 51 | 0.05 | 0.26 | 0.049057 | 196.1538 | 631.9505 | 2593.0275 | 482.0731 | 280.0769 | 1019.7666 | -482.2589 | 0 | 1.6588 | 8.6256 | 1.0127 | 5.9126 | 633.5593 | 635.3411 | 0.0077346 | 1.4657 | 37.8923 | 0.0072269 | 0 | 2.1404 | 634.0409 | 635.1111 |  |  | 0 | 0 | 0 | 0 | 1 | Supercritical | 0.0038148
1325 | 1323.889 | 616067.474 | 3096680.338 | 631.9 | 5.2 | 0 | Normal | 0 | 0.999 | 51 | 0.05 | 0.26 | 0.049057 | 196.1538 | 631.95 | 2593.027 | 482.0731 | 280.0769 | 1019.7666 | -481.5905 | 0 | 1.6633 | 8.649 | 1.0144 | 5.8966 | 633.5633 | 635.3355 | 0.007676 | 1.4598 | 37.8481 | 0.007176 | 0 | 2.1404 | 634.0404 | 635.1106 |  |  | 0 | 0 | 0 | 0 | 1 | Supercritical | 0.0038148
1326 | 1324.889 | 616067.432 | 3096679.339 | 631.8995 | 5.2 | 0 | Normal | 0 | 1 | 51 | 0.05 | 0.26 | 0.049057 | 196.1538 | 631.9495 | 2593.0265 | 482.0731 | 280.0769 | 1019.7666 | -482.0726 | 0 | 1.6671 | 8.6688 | 1.0158 | 5.8831 | 633.5666 | 635.3307 | 0.0076267 | 1.4548 | 37.811 | 0.0072943 | 0 | 2.1404 | 634.0399 | 635.1101 |  |  | 0 | 0 | 0 | 0 | 1 | Supercritical | 0.0038148
1327 | 1325.889 | 616067.39 | 3096678.34 | 631.899 | 5.2 | 0 | Normal | 0.057 | 1 | 51 | 0.05 | 0.26 | 0.049057 | 196.1538 | 631.949 | 2593.026 | 482.0731 | 280.0769 | 1019.7666 | -482.2589 | 0 | 1.6703 | 8.6857 | 1.017 | 5.8717 | 633.5693 | 635.3266 | 0.0075851 | 1.4505 | 37.7797 | 0.007252 | 0 | 2.1404 | 634.0394 | 635.1096 |  |  | 0 | 0 | 0 | 0 | 1 | Supercritical | 0.0038148
1328 | 1326.889 | 616067.347 | 3096677.341 | 631.8985 | 5.2 | 0 | Normal | 0.057 | 1 | 51 | 0.05 | 0.26 | 0.049057 | 196.1538 | 631.9485 | 2593.0255 | 482.0731 | 280.0769 | 1019.7666 | -482.2589 | 0 | 1.6731 | 8.7 | 1.018 | 5.862 | 633.5716 | 635.323 | 0.00755 | 1.447 | 37.7534 | 0.00705 | 0 | 2.1404 | 634.0389 | 635.1091 |  |  | 0 | 0 | 0 | 0 | 1 | Supercritical | 0.0038148
1329 | 1327.889 | 616067.305 | 3096676.342 | 631.898 | 5.2 | 0 | Normal | 0 | 1 | 51 | 0.05 | 0.26 | 0.049057 | 196.1538 | 631.948 | 2593.025 | 482.0731 | 280.0769 | 1019.7666 | -482.0726 | 0 | 1.6754 | 8.7122 | 1.0189 | 5.8538 | 633.5734 | 635.32 | 0.0075204 | 1.4439 | 37.7312 | 0.0070204 | 0 | 2.1404 | 634.0384 | 635.1086 |  |  | 0 | 0 | 0 | 0 | 1 | Supercritical | 0.0038148
1330 | 1328.889 | 616067.263 | 3096675.343 | 631.8975 | 5.2 | 0 | Normal | 0 | 1 | 51 | 0.05 | 0.26 | 0.049057 | 196.1538 | 631.9475 | 2593.0245 | 482.0731 | 280.0769 | 1019.7666 | -482.0726 | 0 | 1.6774 | 8.7226 | 1.0196 | 5.8469 | 633.5749 | 635.3173 | 0.0074953 | 1.4414 | 37.7124 | 0.007155 | 0 | 2.1404 | 634.0379 | 635.1081 |  |  | 0 | 0 | 0 | 0 | 1 | Supercritical | 0.0038148
1331 | 1329.889 | 616067.221 | 3096674.344 | 631.897 | 5.2 | 0 | Normal | 0.055 | 1 | 51 | 0.05 | 0.26 | 0.049057 | 196.1538 | 631.947 | 2593.024 | 482.0731 | 280.0769 | 1019.7666 | -482.2523 | 0 | 1.6791 | 8.7314 | 1.0202 | 5.841 | 633.5761 | 635.315 | 0.0074741 | 1.4392 | 37.6965 | 0.0071409 | 0 | 2.1404 | 634.0374 | 635.1076 |  |  | 0 | 0 | 0 | 0 | 1 | Supercritical | 0.0038148
1332 | 1330.89 | 616067.178 | 3096673.344 | 631.8965 | 5.2 | 0 | Normal | 0.055 | 1.001 | 51 | 0.05 | 0.26 | 0.049057 | 196.1538 | 631.9465 | 2593.0235 | 482.0731 | 280.0769 | 1019.7666 | -482.7344 | 0 | 1.6806 | 8.7389 | 1.0208 | 5.836 | 633.5771 | 635.313 | 0.0074561 | 1.4373 | 37.6831 | 0.0069561 | 0 | 2.1404 | 634.0369 | 635.1071 |  |  | 0 | 0 | 0 | 0 | 1 | Supercritical | 0.0038148
1333 | 1331.89 | 616067.136 | 3096672.345 | 631.896 | 5.2 | 0 | Normal | 0 | 1 | 51 | 0.05 | 0.26 | 0.049057 | 196.1538 | 631.946 | 2593.023 | 482.0731 | 280.0769 | 1019.7666 | -482.0726 | 0 | 1.6818 | 8.7452 | 1.0212 | 5.8317 | 633.5778 | 635.3112 | 0.0074409 | 1.4358 | 37.6717 | 0.0069409 | 0 | 2.1404 | 634.0364 | 635.1066 |  |  | 0 | 0 | 0 | 0 | 1 | Supercritical | 0.0038148
1334 | 1332.89 | 616067.094 | 3096671.346 | 631.8955 | 5.2 | 0 | Normal | 0 | 1 | 51 | 0.05 | 0.26 | 0.049057 | 196.1538 | 631.9455 | 2593.0225 | 482.0731 | 280.0769 | 1019.7666 | -482.0726 | 0 | 1.6828 | 8.7506 | 1.0216 | 5.8281 | 633.5783 | 635.3096 | 0.007428 | 1.4344 | 37.6621 | 0.007085 | 0 | 2.1404 | 634.0359 | 635.1061 |  |  | 0 | 0 | 0 | 0 | 1 | Supercritical | 0.0038148
1335 | 1333.889 | 616067.052 | 3096670.347 | 631.895 | 5.2 | 0 | Normal | 0.057 | 0.999 | 51 | 0.05 | 0.26 | 0.049057 | 196.1538 | 631.945 | 2593.022 | 482.0731 | 280.0769 | 1019.7666 | -481.7768 | 0 | 1.6837 | 8.7552 | 1.0219 | 5.8251 | 633.5787 | 635.3081 | 0.007417 | 1.4333 | 37.6539 | 0.0070813 | 0 | 2.1404 | 634.0354 | 635.1056 |  |  | 0 | 0 | 0 | 0 | 1 | Supercritical | 0.0038148
1336 | 1334.889 | 616067.009 | 3096669.348 | 631.8945 | 5.2 | 0 | Normal | 0.057 | 1 | 51 | 0.05 | 0.26 | 0.049057 | 196.1538 | 631.9445 | 2593.0215 | 482.0731 | 280.0769 | 1019.7666 | -482.2589 | 0 | 1.6845 | 8.7591 | 1.0222 | 5.8225 | 633.579 | 635.3068 | 0.0074077 | 1.4323 | 37.647 | 0.0069077 | 0 | 2.1404 | 634.0349 | 635.1051 |  |  | 0 | 0 | 0 | 0 | 1 | Supercritical | 0.0038148
1337 | 1335.889 | 616066.967 | 3096668.349 | 631.894 | 5.2 | 0 | Normal | 0 | 1 | 51 | 0.05 | 0.26 | 0.049057 | 196.1538 | 631.944 | 2593.021 | 482.0731 | 280.0769 | 1019.7666 | -482.0726 | 0 | 1.6851 | 8.7625 | 1.0224 | 5.8203 | 633.5791 | 635.3057 | 0.0073998 | 1.4315 | 37.6411 | 0.0070639 | 0 | 2.1404 | 634.0344 | 635.1046 |  |  | 0 | 0 | 0 | 0 | 1 | Supercritical | 0.0038148
1338 | 1336.889 | 616066.925 | 3096667.35 | 631.8935 | 5.2 | 0 | Normal | 0.057 | 1 | 51 | 0.05 | 0.26 | 0.049057 | 196.1538 | 631.9435 | 2593.0205 | 482.0731 | 280.0769 | 1019.7666 | -482.2589 | 0 | 1.6856 | 8.7653 | 1.0226 | 5.8184 | 633.5791 | 635.3046 | 0.0073931 | 1.4308 | 37.6361 | 0.0070571 | 0 | 2.1404 | 634.0339 | 635.1041 |  |  | 0 | 0 | 0 | 0 | 1 | Supercritical | 0.0038148
1339 | 1337.889 | 616066.882 | 3096666.351 | 631.893 | 5.2 | 0 | Normal | 0.057 | 1 | 51 | 0.05 | 0.26 | 0.049057 | 196.1538 | 631.943 | 2593.02 | 482.0731 | 280.0769 | 1019.7666 | -482.2589 | 0 | 1.6861 | 8.7677 | 1.0228 | 5.8168 | 633.5791 | 635.3036 | 0.0073875 | 1.4302 | 37.6319 | 0.0068932 | 0 | 2.1404 | 634.0334 | 635.1036 |  |  | 0 | 0 | 0 | 0 | 1 | Supercritical | 0.0038148
1340 | 1338.889 | 616066.84 | 3096665.352 | 631.8925 | 5.2 | 0 | Normal | 0.002 | 1 | 51 | 0.05 | 0.26 | 0.049057 | 196.1538 | 631.9425 | 2593.0195 | 482.0731 | 280.0769 | 1019.7666 | -482.0791 | 0 | 1.6865 | 8.7697 | 1.023 | 5.8155 | 633.579 | 635.3027 | 0.0073826 | 1.4297 | 37.6283 | 0.0068958 | 0 | 2.1404 | 634.0329 | 635.1031 |  |  | 0 | 0 | 0 | 0 | 1 | Supercritical | 0.0038148
1341 | 1339.89 | 616066.798 | 3096664.352 | 631.892 | 5.2 | 0 | Normal | 0.002 | 1.001 | 51 | 0.05 | 0.26 | 0.049057 | 196.1538 | 631.942 | 2593.019 | 482.0731 | 280.0769 | 1019.7666 | -482.5612 | 0 | 1.6868 | 8.7715 | 1.0231 | 5.8143 | 633.5788 | 635.3019 | 0.0073785 | 1.4293 | 37.6252 | 0.0070422 | 0 | 2.1404 | 634.0324 | 635.1026 |  |  | 0 | 0 | 0 | 0 | 1 | Supercritical | 0.0038148
1342 | 1340.89 | 616066.756 | 3096663.353 | 631.8915 | 5.2 | 0 | Normal | 0.057 | 1 | 51 | 0.05 | 0.26 | 0.049057 | 196.1538 | 631.9415 | 2593.0185 | 482.0731 | 280.0769 | 1019.7666 | -482.2589 | 0 | 1.6871 | 8.7729 | 1.0232 | 5.8133 | 633.5786 | 635.3011 | 0.0073751 | 1.429 | 37.6227 | 0.0070387 | 0 | 2.1404 | 634.0319 | 635.1021 |  |  | 0 | 0 | 0 | 0 | 1 | Supercritical | 0.0038148
1343 | 1341.89 | 616066.713 | 3096662.354 | 631.891 | 5.2 | 0 | Normal | 0.057 | 1 | 51 | 0.05 | 0.26 | 0.049057 | 196.1538 | 631.941 | 2593.018 | 482.0731 | 280.0769 | 1019.7666 | -482.2589 | 0 | 1.6873 | 8.7742 | 1.0233 | 5.8125 | 633.5783 | 635.3003 | 0.0073721 | 1.4287 | 37.6205 | 0.0068647 | 0 | 2.1404 | 634.0314 | 635.1016 |  |  | 0 | 0 | 0 | 0 | 1 | Supercritical | 0.0038148
1344 | 1342.889 | 616066.671 | 3096661.355 | 631.8905 | 5.2 | 0 | Normal | 0 | 0.999 | 51 | 0.05 | 0.26 | 0.049057 | 196.1538 | 631.9405 | 2593.0175 | 482.0731 | 280.0769 | 1019.7666 | -481.5905 | 0 | 1.6875 | 8.7752 | 1.0233 | 5.8118 | 633.578 | 635.2996 | 0.0073696 | 1.4284 | 37.6186 | 0.0068696 | 0 | 2.1404 | 634.0309 | 635.1011 |  |  | 0 | 0 | 0 | 0 | 1 | Supercritical | 0.0038148
1345 | 1343.889 | 616066.629 | 3096660.356 | 631.89 | 5.2 | 0 | Normal | 0 | 1 | 51 | 0.05 | 0.26 | 0.049057 | 196.1538 | 631.94 | 2593.017 | 482.0731 | 280.0769 | 1019.7666 | -482.0726 | 0 | 1.6877 | 8.7762 | 1.0234 | 5.8112 | 633.5777 | 635.2989 | 0.0073675 | 1.4282 | 37.617 | 0.007031 | 0 | 2.1404 | 634.0304 | 635.1006 |  |  | 0 | 0 | 0 | 0 | 1 | Supercritical | 0.0038148
1346 | 1344.889 | 616066.587 | 3096659.357 | 631.8895 | 5.2 | 0 | Normal | 0.057 | 1 | 51 | 0.05 | 0.26 | 0.049057 | 196.1538 | 631.9395 | 2593.0165 | 482.0731 | 280.0769 | 1019.7666 | -482.2589 | 0 | 1.7556 | 9.1292 | 1.048 | 5.5865 | 633.6451 | 635.2358 | 0.0065966 | 1.3461 | 37.0565 | 0.0062477 | 0 | 2.1404 | 634.0299 | 635.1001 |  |  | 0 | 0 | 0 | 0 | 1 | Supercritical | 0.0038148
1347 | 1345.889 | 616066.544 | 3096658.358 | 631.889 | 5.2 | 0 | Normal | 0.057 | 1 | 51 | 0.05 | 0.26 | 0.049057 | 196.1538 | 631.939 | 2593.016 | 482.0731 | 280.0769 | 1019.7666 | -482.2589 | 0 | 1.8133 | 9.4293 | 1.0683 | 5.4087 | 633.7023 | 635.1933 | 0.0060272 | 1.2824 | 36.6677 | 0.0055272 | 0 | 2.1404 | 634.0294 | 635.0996 |  |  | 0 | 0 | 0 | 0 | 1 | Supercritical | 0.0038148
1348 | 1346.889 | 616066.502 | 3096657.359 | 631.8885 | 5.2 | 0 | Normal | 0 | 1 | 51 | 0.05 | 0.26 | 0.049057 | 196.1538 | 631.9385 | 2593.0155 | 482.0731 | 280.0769 | 1019.7666 | -482.0726 | 0 | 1.8624 | 9.6844 | 1.0851 | 5.2662 | 633.7509 | 635.1644 | 0.005596 | 1.232 | 36.3958 | 0.005096 | 0 | 2.1404 | 634.0289 | 635.0991 |  |  | 0 | 0 | 0 | 0 | 1 | Supercritical | 0.0038148
1349 | 1347.889 | 616066.46 | 3096656.36 | 631.888 | 5.2 | 0 | Normal | 0 | 1 | 51 | 0.05 | 0.26 | 0.049057 | 196.1538 | 631.938 | 2593.015 | 482.0731 | 280.0769 | 1019.7666 | -482.0726 | 0 | 1.9041 | 9.9012 | 1.0991 | 5.1509 | 633.7921 | 635.1444 | 0.0052627 | 1.1918 | 36.2046 | 0.0048866 | 0 | 2.1404 | 634.0284 | 635.0986 |  |  | 0 | 0 | 0 | 0 | 1 | Supercritical | 0.0038148
1350 | 1348.889 | 616066.418 | 3096655.361 | 631.8875 | 5.2 | 0 | Normal | 0.055 | 1 | 51 | 0.05 | 0.26 | 0.049057 | 196.1538 | 631.9375 | 2593.0145 | 482.0731 | 280.0769 | 1019.7666 | -482.2523 | 0 | 1.9395 | 10.0855 | 1.1109 | 5.0567 | 633.827 | 635.1303 | 0.0050009 | 1.1593 | 36.0695 | 0.0046254 | 0 | 2.1404 | 634.0279 | 635.0981 |  |  | 0 | 0 | 0 | 0 | 1 | Supercritical | 0.0038148
1351 | 1349.89 | 616066.375 | 3096654.361 | 631.887 | 5.2 | 0 | Normal | 0.055 | 1.001 | 51 | 0.05 | 0.26 | 0.049057 | 196.1538 | 631.937 | 2593.014 | 482.0731 | 280.0769 | 1019.7666 | -482.7344 | 0 | 1.9697 | 10.2422 | 1.1207 | 4.9794 | 633.8567 | 635.1204 | 0.0047925 | 1.1328 | 35.9736 | 0.0042925 | 0 | 2.1404 | 634.0274 | 635.0976 |  |  | 0 | 0 | 0 | 0 | 1 | Supercritical | 0.0038148
1352 | 1350.89 | 616066.333 | 3096653.362 | 631.8865 | 5.2 | 0 | Normal | 0 | 1 | 51 | 0.05 | 0.26 | 0.049057 | 196.1538 | 631.9365 | 2593.0135 | 482.0731 | 280.0769 | 1019.7666 | -482.0726 | 0 | 1.9953 | 10.3753 | 1.1289 | 4.9155 | 633.8818 | 635.1133 | 0.0046249 | 1.111 | 35.9053 | 0.0041203 | 0 | 2.1404 | 634.0269 | 635.0971 |  |  | 0 | 0 | 0 | 0 | 1 | Supercritical | 0.0038148
1353 | 1351.889 | 616066.291 | 3096652.363 | 631.886 | 5.2 | 0 | Normal | 0 | 0.999 | 51 | 0.05 | 0.26 | 0.049057 | 196.1538 | 631.936 | 2593.013 | 482.0731 | 280.0769 | 1019.7666 | -481.5905 | 0 | 2.017 | 10.4885 | 1.1359 | 4.8625 | 633.903 | 635.1081 | 0.0044888 | 1.0931 | 35.8566 | 0.0041033 | 0 | 2.1404 | 634.0264 | 635.0966 |  |  | 0 | 0 | 0 | 0 | 1 | Supercritical | 0.0038148
1354 | 1352.889 | 616066.249 | 3096651.364 | 631.8855 | 5.2 | 0 | Normal | 0.057 | 1 | 51 | 0.05 | 0.26 | 0.049057 | 196.1538 | 631.9355 | 2593.0125 | 482.0731 | 280.0769 | 1019.7666 | -482.2589 | 0 | 2.0355 | 10.5847 | 1.1417 | 4.8183 | 633.921 | 635.1043 | 0.0043775 | 1.0782 | 35.8218 | 0.0039899 | 0 | 2.1404 | 634.0259 | 635.0961 |  |  | 0 | 0 | 0 | 0 | 1 | Supercritical | 0.0038148
1355 | 1353.889 | 616066.206 | 3096650.365 | 631.885 | 5.2 | 0 | Normal | 0.057 | 1 | 51 | 0.05 | 0.26 | 0.049057 | 196.1538 | 631.935 | 2593.012 | 482.0731 | 280.0769 | 1019.7666 | -482.2589 | 0 | 2.0513 | 10.6665 | 1.1466 | 4.7813 | 633.9363 | 635.1014 | 0.004286 | 1.0659 | 35.7969 | 0.003786 | 0 | 2.1404 | 634.0254 | 635.0956 |  |  | 0 | 0 | 0 | 0 | 1 | Supercritical | 0.0038148
1356 | 1354.889 | 616066.164 | 3096649.366 | 631.8845 | 5.2 | 0 | Normal | 0 | 1 | 51 | 0.05 | 0.26 | 0.049057 | 196.1538 | 631.9345 | 2593.0115 | 482.0731 | 280.0769 | 1019.7666 | -482.0726 | 0 | 2.0646 | 10.736 | 1.1508 | 4.7504 | 633.9491 | 635.0993 | 0.0042102 | 1.0555 | 35.779 | 0.0037102 | 0 | 2.1404 | 634.0249 | 635.0951 |  |  | 0 | 0 | 0 | 0 | 1 | Supercritical | 0.0038148
1357 | 1355.889 | 616066.122 | 3096648.367 | 631.884 | 5.2 | 0 | Normal | 0 | 1 | 51 | 0.05 | 0.26 | 0.049057 | 196.1538 | 631.934 | 2593.011 | 482.0731 | 280.0769 | 1019.7666 | -482.0726 | 0 | 2.076 | 10.7951 | 1.1543 | 4.7244 | 633.96 | 635.0976 | 0.0041473 | 1.0469 | 35.7661 | 0.0037554 | 0 | 2.1404 | 634.0244 | 635.0946 |  |  | 0 | 0 | 0 | 0 | 1 | Supercritical | 0.0038148
1358 | 1356.889 | 616066.08 | 3096647.368 | 631.8835 | 5.2 | 0 | Normal | 0.057 | 1 | 51 | 0.05 | 0.26 | 0.049057 | 196.1538 | 631.9335 | 2593.0105 | 482.0731 | 280.0769 | 1019.7666 | -482.2589 | 0 | 2.0856 | 10.8453 | 1.1573 | 4.7025 | 633.9691 | 635.0962 | 0.0040949 | 1.0396 | 35.7569 | 0.0037076 | 0 | 2.1404 | 634.0239 | 635.0941 |  |  | 0 | 0 | 0 | 0 | 1 | Supercritical | 0.0038148
1359 | 1357.889 | 616066.037 | 3096646.369 | 631.883 | 5.2 | 0 | Normal | 0.06 | 1 | 51 | 0.05 | 0.26 | 0.049057 | 196.1538 | 631.933 | 2593.01 | 482.0731 | 280.0769 | 1019.7666 | -482.2687 | 0 | 2.0938 | 10.888 | 1.1598 | 4.6841 | 633.9768 | 635.0951 | 0.0040511 | 1.0335 | 35.7503 | 0.0035589 | 0 | 2.1404 | 634.0234 | 635.0936 |  |  | 0 | 0 | 0 | 0 | 1 | Supercritical | 0.0038148
1360 | 1358.89 | 616065.995 | 3096645.369 | 631.8825 | 5.2 | 0 | Normal | 0.002 | 1.001 | 51 | 0.05 | 0.26 | 0.049057 | 196.1538 | 631.9325 | 2593.0095 | 482.0731 | 280.0769 | 1019.7666 | -482.5612 | 0 | 2.1008 | 10.9243 | 1.162 | 4.6685 | 633.9833 | 635.0942 | 0.0040144 | 1.0284 | 35.7455 | 0.0035144 | 0 | 2.1404 | 634.0229 | 635.0931 |  |  | 0 | 0 | 0 | 0 | 1 | Supercritical | 0.0038148
1361 | 1359.89 | 616065.953 | 3096644.37 | 631.882 | 5.2 | 0 | Normal | 0 | 1 | 51 | 0.05 | 0.26 | 0.049057 | 196.1538 | 631.932 | 2593.009 | 482.0731 | 280.0769 | 1019.7666 | -482.0726 | 0 | 2.1068 | 10.9551 | 1.1638 | 4.6553 | 633.9888 | 635.0934 | 0.0039835 | 1.024 | 35.742 | 0.0035884 | 0 | 2.1404 | 634.0224 | 635.0926 |  |  | 0 | 0 | 0 | 0 | 1 | Supercritical | 0.0038148
1362 | 1360.89 | 616065.911 | 3096643.371 | 631.8815 | 5.2 | 0 | Normal | 0.057 | 1 | 51 | 0.05 | 0.26 | 0.049057 | 196.1538 | 631.9315 | 2593.0085 | 482.0731 | 280.0769 | 1019.7666 | -482.2589 | 0 | 2.1118 | 10.9814 | 1.1653 | 4.6442 | 633.9933 | 635.0926 | 0.0039575 | 1.0204 | 35.7396 | 0.003558 | 0 | 2.1404 | 634.0219 | 635.0921 |  |  | 0 | 0 | 0 | 0 | 1 | Supercritical | 0.0038148
1363 | 1361.889 | 616065.868 | 3096642.372 | 631.881 | 5.2 | 0 | Normal | 0.057 | 0.999 | 51 | 0.05 | 0.26 | 0.049057 | 196.1538 | 631.931 | 2593.008 | 482.0731 | 280.0769 | 1019.7666 | -481.7768 | 0 | 2.1161 | 11.0036 | 1.1666 | 4.6348 | 633.9971 | 635.092 | 0.0039357 | 1.0173 | 35.7378 | 0.0034357 | 0 | 2.1404 | 634.0214 | 635.0916 |  |  | 0 | 0 | 0 | 0 | 1 | Supercritical | 0.0038148
1364 | 1362.889 | 616065.826 | 3096641.373 | 631.8805 | 5.2 | 0 | Normal | 0 | 1 | 51 | 0.05 | 0.26 | 0.049057 | 196.1538 | 631.9305 | 2593.0075 | 482.0731 | 280.0769 | 1019.7666 | -482.0726 | 0 | 2.1197 | 11.0226 | 1.1677 | 4.6269 | 634.0002 | 635.0914 | 0.0039172 | 1.0146 | 35.7365 | 0.0035208 | 0 | 2.1404 | 634.0209 | 635.0911 |  |  | 0 | 0 | 0 | 0 | 1 | Supercritical | 0.0038148
1365 | 1363.889 | 616065.784 | 3096640.374 | 631.88 | 5.2 | 0 | Normal | 0.057 | 1 | 51 | 0.05 | 0.26 | 0.049057 | 196.1538 | 631.93 | 2593.007 | 482.0731 | 280.0769 | 1019.7666 | -482.2589 | 0 | 2.1228 | 11.0387 | 1.1687 | 4.6201 | 634.0028 | 635.0908 | 0.0039016 | 1.0124 | 35.7355 | 0.0035049 | 0 | 2.1404 | 634.0204 | 635.0906 |  |  | 0 | 0 | 0 | 0 | 1 | Supercritical | 0.0038148
1366 | 1364.889 | 616065.741 | 3096639.375 | 631.8795 | 5.2 | 0 | Normal | 0.057 | 1 | 51 | 0.05 | 0.26 | 0.049057 | 196.1538 | 631.9295 | 2593.0065 | 482.0731 | 280.0769 | 1019.7666 | -482.2589 | 0 | 2.1255 | 11.0524 | 1.1694 | 4.6144 | 634.005 | 635.0902 | 0.0038884 | 1.0105 | 35.7349 | 0.0044284 | 0 | 2.1404 | 634.0199 | 635.0901 |  |  | 0 | 0 | 0 | 0 | 1 | Supercritical | 0.0038148
1367 | 1365.889 | 616065.699 | 3096638.376 | 631.879 | 5.2 | 0 | Normal | 0.575 | 1 | 51 | 0.05 | 0.26 | 0.049057 | 196.1538 | 631.929 | 2593.006 | 482.0731 | 280.0769 | 1019.7666 | -483.9519 | 0 | 2.1277 | 11.064 | 1.1701 | 4.6095 | 634.0067 | 635.0897 | 0.0038772 | 1.0089 | 35.7344 | 0.0077713 | 0 | 2.1404 | 634.0194 | 635.0896 |  |  | 0 | 0 | 0 | 0 | 1 | Supercritical | 0.0038148
1368 | 1366.89 | 616065.667 | 3096637.376 | 631.8785 | 5.199 | 0 | Normal | 2.177 | 1.001 | 51 | 0.05 | 0.25995 | 0.049056 | 196.1916 | 631.9285 | 2593.76 | 482.2609 | 280.1308 | 1019.9627 | -490.5967 | 0 | 2.1296 | 11.0718 | 1.1706 | 4.6063 | 634.0081 | 635.0895 | 0.0038697 | 1.0078 | 35.7364 | 0.0034725 | 0 | 2.1406 | 634.0191 | 635.0895 |  |  | 0 | 0 | 0 | 0 | 1 | Supercritical | 0.0038154
1369 | 1367.89 | 616065.673 | 3096636.376 | 631.878 | 5.199 | 0 | Normal | 0.057 | 1 | 51 | 0.05 | 0.25995 | 0.049056 | 196.1916 | 631.928 | 2593.7595 | 482.2609 | 280.1308 | 1019.9627 | -482.4467 | 0 | 2.1312 | 11.0802 | 1.1711 | 4.6028 | 634.0092 | 635.089 | 0.0038617 | 1.0066 | 35.7361 | 0.0037643 | 0 | 2.1406 | 634.0186 | 635.089 |  |  | 0 | 0 | 0 | 0 | 1 | Supercritical | 0.0038154
1370 | 1368.89 | 616065.68 | 3096635.376 | 631.8778 | 5.199 | 0 | Normal | 0.057 | 1 | 51 | 0.05 | 0.25995 | 0.049056 | 196.1916 | 631.9278 | 2593.7593 | 482.2609 | 280.1308 | 1019.9627 | -482.447 | 0 | 2.1326 | 11.0873 | 1.1715 | 4.5999 | 634.0104 | 635.0888 | 0.0038549 | 1.0057 | 35.7359 | 0.0036549 | 0 | 2.1406 | 634.0184 | 635.0888 |  |  | 0 | 0 | 0 | 0 | 1 | Supercritical | 0.0038154
1371 | 1369.89 | 616065.686 | 3096634.376 | 631.8776 | 5.199 | 0 | Normal | 0 | 1 | 51 | 0.05 | 0.25995 | 0.049056 | 196.1916 | 631.9276 | 2593.7591 | 482.2609 | 280.1308 | 1019.9627 | -482.2607 | 0 | 2.1338 | 11.0934 | 1.1719 | 4.5973 | 634.0114 | 635.0886 | 0.0038491 | 1.0048 | 35.7358 | 0.0036491 | 0 | 2.1406 | 634.0182 | 635.0886 |  |  | 0 | 0 | 0 | 0 | 1 | Supercritical | 0.0038154
1372 | 1370.89 | 616065.692 | 3096633.376 | 631.8774 | 5.199 | 0 | Normal | 0 | 1 | 51 | 0.05 | 0.25995 | 0.049056 | 196.1916 | 631.9274 | 2593.7589 | 482.2609 | 280.1308 | 1019.9627 | -482.2607 | 0 | 2.1347 | 11.0985 | 1.1722 | 4.5952 | 634.0121 | 635.0884 | 0.0038443 | 1.0041 | 35.7357 | 0.003452 | 0 | 2.1406 | 634.018 | 635.0884 |  |  | 0 | 0 | 0 | 0 | 1 | Supercritical | 0.0038154
1373 | 1371.889 | 616065.698 | 3096632.377 | 631.8772 | 5.2 | 0 | Normal | 0.057 | 0.999 | 51 | 0.05 | 0.26 | 0.049057 | 196.1538 | 631.9272 | 2593.0042 | 482.0731 | 280.0769 | 1019.7666 | -481.3428 | 0 | 2.1356 | 11.105 | 1.1725 | 4.5925 | 634.0128 | 635.0878 | 0.0038382 | 1.0034 | 35.7333 | 0.0037403 | 0 | 2.1404 | 634.0176 | 635.0878 |  |  | 0 | 0 | 0 | 0 | 1 | Supercritical | 0.0038148
1374 | 1372.889 | 616065.705 | 3096631.377 | 631.877 | 5.2 | 0 | Normal | 0.057 | 1 | 51 | 0.05 | 0.26 | 0.049057 | 196.1538 | 631.927 | 2593.004 | 482.0731 | 280.0769 | 1019.7666 | -482.2592 | 0 | 2.1363 | 11.1088 | 1.1727 | 4.591 | 634.0133 | 635.0876 | 0.0038347 | 1.0029 | 35.7333 | 0.0036347 | 0 | 2.1404 | 634.0174 | 635.0876 |  |  | 0 | 0 | 0 | 0 | 1 | Supercritical | 0.0038148
1375 | 1373.889 | 616065.711 | 3096630.377 | 631.8768 | 5.2 | 0 | Normal | 0 | 1 | 51 | 0.05 | 0.26 | 0.049057 | 196.1538 | 631.9268 | 2593.0038 | 482.0731 | 280.0769 | 1019.7666 | -482.0729 | 0 | 2.1369 | 11.1119 | 1.1729 | 4.5897 | 634.0137 | 635.0874 | 0.0038317 | 1.0024 | 35.7332 | 0.0036317 | 0 | 2.1404 | 634.0172 | 635.0874 |  |  | 0 | 0 | 0 | 0 | 1 | Supercritical | 0.0038148
1376 | 1374.889 | 616065.717 | 3096629.377 | 631.8766 | 5.2 | 0 | Normal | 0 | 1 | 51 | 0.05 | 0.26 | 0.049057 | 196.1538 | 631.9266 | 2593.0036 | 482.0731 | 280.0769 | 1019.7666 | -482.0729 | 0 | 2.1374 | 11.1146 | 1.1731 | 4.5885 | 634.014 | 635.0872 | 0.0038291 | 1.0021 | 35.7332 | 0.0037311 | 0 | 2.1404 | 634.017 | 635.0872 |  |  | 0 | 0 | 0 | 0 | 1 | Supercritical | 0.0038148
1377 | 1375.889 | 616065.723 | 3096628.377 | 631.8764 | 5.2 | 0 | Normal | 0.057 | 1 | 51 | 0.05 | 0.26 | 0.049057 | 196.1538 | 631.9264 | 2593.0034 | 482.0731 | 280.0769 | 1019.7666 | -482.2592 | 0 | 2.1379 | 11.1169 | 1.1732 | 4.5876 | 634.0143 | 635.087 | 0.003827 | 1.0018 | 35.7332 | 0.0043439 | 0 | 2.1404 | 634.0168 | 635.087 |  |  | 0 | 0 | 0 | 0 | 1 | Supercritical | 0.0038148
1378 | 1376.889 | 616065.73 | 3096627.377 | 631.8762 | 5.2 | 0 | Normal | 0.401 | 1 | 51 | 0.05 | 0.26 | 0.049057 | 196.1538 | 631.9262 | 2593.0032 | 482.0731 | 280.0769 | 1019.7666 | -483.3835 | 0 | 2.1382 | 11.1189 | 1.1733 | 4.5868 | 634.0144 | 635.0868 | 0.0038252 | 1.0015 | 35.7332 | 0.0036252 | 0 | 2.1404 | 634.0166 | 635.0868 |  |  | 0 | 0 | 0 | 0 | 1 | Supercritical | 0.0038148
1379 | 1377.889 | 616065.73 | 3096626.377 | 631.876 | 5.2 | 0 | Normal | 0 | 1 | 51 | 0.05 | 0.26 | 0.049057 | 196.1538 | 631.926 | 2593.003 | 482.0731 | 280.0769 | 1019.7666 | -482.0729 | 0 | 2.1386 | 11.1205 | 1.1734 | 4.5861 | 634.0146 | 635.0866 | 0.0038236 | 1.0013 | 35.7332 | 0.0036236 | 0 | 2.1404 | 634.0164 | 635.0866 |  |  | 0 | 0 | 0 | 0 | 1 | Supercritical | 0.0038148
1380 | 1378.889 | 616065.73 | 3096625.377 | 631.8758 | 5.2 | 0 | Normal | 0 | 1 | 51 | 0.05 | 0.26 | 0.049057 | 196.1538 | 631.9258 | 2593.0028 | 482.0731 | 280.0769 | 1019.7666 | -482.0729 | 0 | 2.1388 | 11.1219 | 1.1735 | 4.5855 | 634.0146 | 635.0864 | 0.0038223 | 1.0011 | 35.7331 | -0.60604 | 0 | 2.1404 | 634.0162 | 635.0864 |  |  | 0 | 0 | 0 | 0 | 1 | Supercritical | 0.0038148
1381 | 1379.889 | 616065.73 | 3096624.377 | 631.8756 | 7.42 | 0 | Normal | 0 | 1 | 51 | 0.05 | 0.371 | 0.049335 | 137.4663 | 631.9256 | 1595.0747 | 234.9815 | 196.2803 | 714.6659 | 340.0225 | 0 | 1.6887 | 12.5302 | 1.1605 | 4.0702 | 633.5643 | 634.4087 | 0.0030565 | 1 | 31.7398 | -0.38925 | 1 | 1.6887 | 633.5643 | 634.4087 |  |  | 0 | 0 | 0 | 0 | 1 | Supercritical | 0.0030565
1382 | 1380.889 | 616065.73 | 3096623.377 | 631.8754 | 9.847 | 0 | Normal | 0 | 1 | 51 | 0.05 | 0.49235 | 0.049497 | 103.5848 | 631.9254 | 1178.8072 | 132.8411 | 147.9029 | 538.5268 | 107.476 | 0 | 1.3984 | 13.7697 | 1.0891 | 3.7038 | 633.2738 | 633.973 | 0.0027547 | 1 | 28.8827 | -0.029113 | 1 | 1.3984 | 633.2738 | 633.973 |  |  | 0 | 0 | 0 | 0 | 1 | Supercritical | 0.0027547
1383 | 1381.889 | 616065.73 | 3096622.377 | 631.8752 | 10.1 | 0 | Normal | 0 | 1 | 51 | 0.05 | 0.505 | 0.04951 | 100.9901 | 631.9252 | 1151.7519 | 126.2269 | 144.198 | 525.0376 | -110.5952 | 0 | 1.3749 | 13.8867 | 1.0807 | 3.6726 | 633.2501 | 633.9376 | 0.0027365 | 1 | 28.6395 | 589.3694 | 1 | 1.3749 | 633.2501 | 633.9376 |  |  | 0 | 0 | 0 | 0 | 1 | Supercritical | 0.0027365
1384 | 1382.398 | 616065.73 | 3096621.868 | 631.875 | 10.206 | 0 | Junction | 0 | 0.509 | 51 | 0.05 | 0.5103 | 0.049515 | 99.9412 | 631.925 | 1141.0099 | 123.6017 | 142.7004 | 519.5848 | -56.0619 | 0 | 0.05 | 0.5103 | 0.049515 | 99.9412 | 631.925 | 1141.0099 | 123.6017 | 142.7004 | 519.5848 | 0 | 1 | 0.05 | 631.925 | 1141.0099 |  |  | 0 | 0 | 0 | 0 | 142.7004 | Supercritical | 123.6017
Segment: UsExit |  |  |  | 17.255 | m length |  | 0 | m3/s |  | Mixed | profile
SN | Dist | Easting | Northing | Bed Z | Width | Side z | Type | Def Ang | dx | Q_used | y_super | A_super | R_super | v_super | WS_super | EG_super | Sf_super | Fr_super | M_super | Err_super | Done_super | y_sub | A_sub | R_sub | v_sub | WS_sub | EG_sub | Sf_sub | Fr_sub | M_sub | Err_sub | Done_sub | y_final | WS_final | EG_final | Crest_L | Crest_R | Spill_L | Spill_R | Spill_Q | Cum_spill | Fr_final | Regime | Sf_final
- | m | m | m | m | m | - | - | deg | m | m3/s | m | m2 | m | m/s | m | m | - | - | m3 | m | - | m | m2 | m | m/s | m | m | - | - | m3 | m | - | m | m | m | m | m | m3/s | m3/s | m3/s | m3/s | - | - | -
1 | 0 | 616556.013 | 3097760.448 | 634.298 | 6.558 | 0 | Junction | 0 | 0 | 0 | 0.05 | 0.3279 | 0.049249 | 0 | 634.348 | 634.348 | 0 | 0 | 0.0081975 | 0 | 1 | 0.05 | 0.3279 | 0.049249 | 0 | 634.348 | 634.348 | 0 | 0 | 0.0081975 | -0.002 | 0 | 0.05 | 634.348 | 634.348 |  |  | 0 | 0 | 0 | 0 | 0 | Subcritical | 0
2 | 1 | 616555.543 | 3097759.565 | 634.296 | 7.191 | 0 | Junction | 0.027 | 1 | 0 | 0.05 | 0.35955 | 0.049314 | 0 | 634.346 | 634.346 | 0 | 0 | 0.0089888 | 0.002 | 0 | 0.05 | 0.35955 | 0.049314 | 0 | 634.346 | 634.346 | 0 | 0 | 0.0089888 | -0.002 | 0 | 0.05 | 634.346 | 634.346 |  |  | 0 | 0 | 0 | 0 | 0 | Subcritical | 0
3 | 2 | 616555.073 | 3097758.683 | 634.294 | 7.927 | 0 | Junction | 0.027 | 1 | 0 | 0.05 | 0.39635 | 0.049377 | 0 | 634.344 | 634.344 | 0 | 0 | 0.0099088 | 0.002 | 0 | 0.05 | 0.39635 | 0.049377 | 0 | 634.344 | 634.344 | 0 | 0 | 0.0099088 | -0.002 | 0 | 0.05 | 634.344 | 634.344 |  |  | 0 | 0 | 0 | 0 | 0 | Subcritical | 0
4 | 3 | 616554.603 | 3097757.8 | 634.292 | 8.664 | 0 | Junction | 0 | 1 | 0 | 0.05 | 0.4332 | 0.049429 | 0 | 634.342 | 634.342 | 0 | 0 | 0.01083 | 0.002 | 0 | 0.05 | 0.4332 | 0.049429 | 0 | 634.342 | 634.342 | 0 | 0 | 0.01083 | -0.002 | 0 | 0.05 | 634.342 | 634.342 |  |  | 0 | 0 | 0 | 0 | 0 | Subcritical | 0
5 | 4 | 616554.133 | 3097756.917 | 634.29 | 9.401 | 0 | Junction | 0 | 1 | 0 | 0.05 | 0.47005 | 0.049474 | 0 | 634.34 | 634.34 | 0 | 0 | 0.011751 | 0.002 | 0 | 0.05 | 0.47005 | 0.049474 | 0 | 634.34 | 634.34 | 0 | 0 | 0.011751 | -0.002 | 0 | 0.05 | 634.34 | 634.34 |  |  | 0 | 0 | 0 | 0 | 0 | Subcritical | 0
6 | 5.001 | 616553.663 | 3097756.034 | 634.288 | 10.138 | 0 | Junction | 0.027 | 1.001 | 0 | 0.05 | 0.5069 | 0.049512 | 0 | 634.338 | 634.338 | 0 | 0 | 0.012673 | 0.002 | 0 | 0.05 | 0.5069 | 0.049512 | 0 | 634.338 | 634.338 | 0 | 0 | 0.012673 | -0.002 | 0 | 0.05 | 634.338 | 634.338 |  |  | 0 | 0 | 0 | 0 | 0 | Subcritical | 0
7 | 6 | 616553.193 | 3097755.152 | 634.286 | 10.874 | 0 | Junction | 0.027 | 0.999 | 0 | 0.05 | 0.5437 | 0.049544 | 0 | 634.336 | 634.336 | 0 | 0 | 0.013593 | 0.002 | 0 | 0.05 | 0.5437 | 0.049544 | 0 | 634.336 | 634.336 | 0 | 0 | 0.013593 | -0.002 | 0 | 0.05 | 634.336 | 634.336 |  |  | 0 | 0 | 0 | 0 | 0 | Subcritical | 0
8 | 7 | 616552.723 | 3097754.269 | 634.284 | 11.611 | 0 | Junction | 0 | 1 | 0 | 0.05 | 0.58055 | 0.049573 | 0 | 634.334 | 634.334 | 0 | 0 | 0.014514 | 0.002 | 0 | 0.05 | 0.58055 | 0.049573 | 0 | 634.334 | 634.334 | 0 | 0 | 0.014514 | -0.002 | 0 | 0.05 | 634.334 | 634.334 |  |  | 0 | 0 | 0 | 0 | 0 | Subcritical | 0
9 | 8.001 | 616552.253 | 3097753.386 | 634.282 | 12.348 | 0 | Junction | 0.027 | 1.001 | 0 | 0.05 | 0.6174 | 0.049598 | 0 | 634.332 | 634.332 | 0 | 0 | 0.015435 | 0.002 | 0 | 0.05 | 0.6174 | 0.049598 | 0 | 634.332 | 634.332 | 0 | 0 | 0.015435 | -0.002 | 0 | 0.05 | 634.332 | 634.332 |  |  | 0 | 0 | 0 | 0 | 0 | Subcritical | 0
10 | 9 | 616551.783 | 3097752.504 | 634.28 | 6.224 | 0 | Normal | 0.027 | 0.999 | 0 | 0.05 | 0.3112 | 0.049209 | 0 | 634.33 | 634.33 | 0 | 0 | 0.00778 | 0.002 | 0 | 0.05 | 0.3112 | 0.049209 | 0 | 634.33 | 634.33 | 0 | 0 | 0.00778 | -0.002 | 0 | 0.05 | 634.33 | 634.33 |  |  | 0 | 0 | 0 | 0 | 0 | Subcritical | 0
11 | 10 | 616551.313 | 3097751.621 | 634.278 | 6.224 | 0 | Normal | 0 | 1 | 0 | 0.05 | 0.3112 | 0.049209 | 0 | 634.328 | 634.328 | 0 | 0 | 0.00778 | 0.002 | 0 | 0.05 | 0.3112 | 0.049209 | 0 | 634.328 | 634.328 | 0 | 0 | 0.00778 | -0.002 | 0 | 0.05 | 634.328 | 634.328 |  |  | 0 | 0 | 0 | 0 | 0 | Subcritical | 0
12 | 11.001 | 616550.843 | 3097750.738 | 634.276 | 5.995 | 0 | Normal | 0.027 | 1.001 | 0 | 0.05 | 0.29975 | 0.04918 | 0 | 634.326 | 634.326 | 0 | 0 | 0.0074938 | 0.002 | 0 | 0.05 | 0.29975 | 0.04918 | 0 | 634.326 | 634.326 | 0 | 0 | 0.0074938 | -0.002 | 0 | 0.05 | 634.326 | 634.326 |  |  | 0 | 0 | 0 | 0 | 0 | Subcritical | 0
13 | 12 | 616550.373 | 3097749.856 | 634.274 | 5.995 | 0 | Normal | 0.027 | 0.999 | 0 | 0.05 | 0.29975 | 0.04918 | 0 | 634.324 | 634.324 | 0 | 0 | 0.0074938 | 0.002 | 0 | 0.05 | 0.29975 | 0.04918 | 0 | 634.324 | 634.324 | 0 | 0 | 0.0074938 | -0.002 | 0 | 0.05 | 634.324 | 634.324 |  |  | 0 | 0 | 0 | 0 | 0 | Subcritical | 0
14 | 13 | 616549.903 | 3097748.973 | 634.272 | 5.995 | 0 | Normal | 0 | 1 | 0 | 0.05 | 0.29975 | 0.04918 | 0 | 634.322 | 634.322 | 0 | 0 | 0.0074938 | 0.002 | 0 | 0.05 | 0.29975 | 0.04918 | 0 | 634.322 | 634.322 | 0 | 0 | 0.0074938 | -0.002 | 0 | 0.05 | 634.322 | 634.322 |  |  | 0 | 0 | 0 | 0 | 0 | Subcritical | 0
15 | 14.001 | 616549.433 | 3097748.09 | 634.27 | 5.994 | 0 | Normal | 0.027 | 1.001 | 0 | 0.05 | 0.2997 | 0.04918 | 0 | 634.32 | 634.32 | 0 | 0 | 0.0074925 | 0.002 | 0 | 0.05 | 0.2997 | 0.04918 | 0 | 634.32 | 634.32 | 0 | 0 | 0.0074925 | -0.002 | 0 | 0.05 | 634.32 | 634.32 |  |  | 0 | 0 | 0 | 0 | 0 | Subcritical | 0
16 | 15 | 616548.963 | 3097747.208 | 634.268 | 5.994 | 0 | Normal | 0.027 | 0.999 | 0 | 0.05 | 0.2997 | 0.04918 | 0 | 634.318 | 634.318 | 0 | 0 | 0.0074925 | 0.002 | 0 | 0.05 | 0.2997 | 0.04918 | 0 | 634.318 | 634.318 | 0 | 0 | 0.0074925 | -0.002 | 0 | 0.05 | 634.318 | 634.318 |  |  | 0 | 0 | 0 | 0 | 0 | Subcritical | 0
17 | 16 | 616548.493 | 3097746.325 | 634.266 | 5.994 | 0 | Normal | 0 | 1 | 0 | 0.05 | 0.2997 | 0.04918 | 0 | 634.316 | 634.316 | 0 | 0 | 0.0074925 | 0.002 | 0 | 0.05 | 0.2997 | 0.04918 | 0 | 634.316 | 634.316 | 0 | 0 | 0.0074925 | -0.002 | 0 | 0.05 | 634.316 | 634.316 |  |  | 0 | 0 | 0 | 0 | 0 | Subcritical | 0
18 | 17.001 | 616548.023 | 3097745.442 | 634.264 | 5.994 | 0 | Normal | 0.151 | 1.001 | 0 | 0.05 | 0.2997 | 0.04918 | 0 | 634.314 | 634.314 | 0 | 0 | 0.0074925 | 0.002 | 0 | 0.05 | 0.2997 | 0.04918 | 0 | 634.314 | 634.314 | 0 | 0 | 0.0074925 | -0.002 | 0 | 0.05 | 634.314 | 634.314 |  |  | 0 | 0 | 0 | 0 | 0 | Subcritical | 0
19 | 17.255 | 616547.904 | 3097745.217 | 634.262 | 5.994 | 0 | Normal | 0 | 0.254 | 0 | 0.05 | 0.2997 | 0.04918 | 0 | 634.312 | 634.312 | 0 | 0 | 0.0074925 | 0.002 | 0 | 0.05 | 0.2997 | 0.04918 | 0 | 634.312 | 634.312 | 0 | 0 | 0.0074925 | 0 | 1 | 0.05 | 634.312 | 634.312 |  |  | 0 | 0 | 0 | 0 | 0 | Subcritical | 0
[25 empty] | 1 | 1
Segment: forebay |  |  |  | 38 | m length |  | 49.98 | m3/s |  | Mixed | profile
SN | Dist | Easting | Northing | Bed Z | Width | Side z | Type | Def Ang | dx | Q_used | y_super | A_super | R_super | v_super | WS_super | EG_super | Sf_super | Fr_super | M_super | Err_super | Done_super | y_sub | A_sub | R_sub | v_sub | WS_sub | EG_sub | Sf_sub | Fr_sub | M_sub | Err_sub | Done_sub | y_final | WS_final | EG_final | Crest_L | Crest_R | Spill_L | Spill_R | Spill_Q | Cum_spill | Fr_final | Regime | Sf_final
- | m | m | m | m | m | - | - | deg | m | m3/s | m | m2 | m | m/s | m | m | - | - | m3 | m | - | m | m2 | m | m/s | m | m | - | - | m3 | m | - | m | m | m | m | m | m3/s | m3/s | m3/s | m3/s | - | - | -
1 | 0 | 616065.73 | 3096621.868 | 631.875 | 10.206 | 0 | Junction | 0 | 0 | 49.98 | 0.05 | 0.5103 | 0.049515 | 97.9424 | 631.925 | 1120.8501 | 118.7071 | 139.8464 | 499.0097 | 0 | 1 | #VALUE! | #VALUE! | #VALUE! | #VALUE! | #VALUE! | #VALUE! | #VALUE! | #VALUE! | #VALUE! | #VALUE! | #VALUE! | #VALUE! | #VALUE! | #VALUE! |  |  | 0 | 0 | 0 | 0 | #VALUE! | #VALUE! | #VALUE!
2 | 1 | 616065.73 | 3096620.868 | 631.6522 | 12.126 | 0 | Junction | 0 | 1 | 49.98 | 0.22263 | 2.6996 | 0.21475 | 18.5137 | 631.8748 | 649.3447 | 0.59971 | 12.5276 | 94.6243 | 270.4155 | 0 | #VALUE! | #VALUE! | #VALUE! | #VALUE! | #VALUE! | #VALUE! | #VALUE! | #VALUE! | #VALUE! | #VALUE! | #VALUE! | #VALUE! | #VALUE! | #VALUE! |  |  | 0 | 0 | 0 | 0 | #VALUE! | #VALUE! | #VALUE!
3 | 2 | 616065.73 | 3096619.868 | 631.4293 | 13.644 | 0 | Junction | 0 | 1 | 49.98 | 0.22263 | 3.0376 | 0.21559 | 16.4539 | 631.6519 | 645.4507 | 0.4712 | 11.1338 | 84.1677 | 2.2572 | 0 | #VALUE! | #VALUE! | #VALUE! | #VALUE! | #VALUE! | #VALUE! | #VALUE! | #VALUE! | #VALUE! | #VALUE! | #VALUE! | #VALUE! | #VALUE! | #VALUE! |  |  | 0 | 0 | 0 | 0 | #VALUE! | #VALUE! | #VALUE!
4 | 3 | 616065.73 | 3096618.868 | 631.2065 | 15 | 0 | Junction | 0 | 1 | 49.98 | 0.22263 | 3.3395 | 0.21621 | 14.9665 | 631.4291 | 642.8459 | 0.38837 | 10.1273 | 76.6231 | 1.4605 | 0 | #VALUE! | #VALUE! | #VALUE! | #VALUE! | #VALUE! | #VALUE! | #VALUE! | #VALUE! | #VALUE! | #VALUE! | #VALUE! | #VALUE! | #VALUE! | #VALUE! |  |  | 0 | 0 | 0 | 0 | #VALUE! | #VALUE! | #VALUE!
5 | 4 | 616065.73 | 3096617.868 | 630.9836 | 17 | 0 | Junction | 0 | 1 | 49.98 | 0.22263 | 3.7847 | 0.21695 | 13.2057 | 631.2062 | 640.0947 | 0.301 | 8.9358 | 67.7019 | 1.648 | 0 | #VALUE! | #VALUE! | #VALUE! | #VALUE! | #VALUE! | #VALUE! | #VALUE! | #VALUE! | #VALUE! | #VALUE! | #VALUE! | #VALUE! | #VALUE! | #VALUE! |  |  | 0 | 0 | 0 | 0 | #VALUE! | #VALUE! | #VALUE!
6 | 5 | 616065.73 | 3096616.868 | 630.7608 | 19 | 0 | Junction | 0 | 1 | 49.98 | 0.22263 | 4.23 | 0.21753 | 11.8157 | 630.9834 | 638.0991 | 0.2401 | 7.9952 | 60.6693 | 1.1932 | 0 | #VALUE! | #VALUE! | #VALUE! | #VALUE! | #VALUE! | #VALUE! | #VALUE! | #VALUE! | #VALUE! | #VALUE! | #VALUE! | #VALUE! | #VALUE! | #VALUE! |  |  | 0 | 0 | 0 | 0 | #VALUE! | #VALUE! | #VALUE!
7 | 6 | 616065.73 | 3096615.868 | 630.5379 | 11.881 | 0 | Normal | 0 | 1 | 49.98 | 0.22263 | 2.6451 | 0.21459 | 18.8955 | 630.7605 | 648.9583 | 0.6253 | 12.7859 | 96.5633 | -12.4001 | 0 | #VALUE! | #VALUE! | #VALUE! | #VALUE! | #VALUE! | #VALUE! | #VALUE! | #VALUE! | #VALUE! | #VALUE! | #VALUE! | #VALUE! | #VALUE! | #VALUE! |  |  | 0 | 0 | 0 | 0 | #VALUE! | #VALUE! | #VALUE!
8 | 7 | 616065.73 | 3096614.868 | 630.3151 | 12 | 0 | Normal | 0 | 1 | 49.98 | 0.22263 | 2.6716 | 0.21467 | 18.7081 | 630.5377 | 648.3764 | 0.61267 | 12.6591 | 95.6116 | -0.14479 | 0 | #VALUE! | #VALUE! | #VALUE! | #VALUE! | #VALUE! | #VALUE! | #VALUE! | #VALUE! | #VALUE! | #VALUE! | #VALUE! | #VALUE! | #VALUE! | #VALUE! | 635.5 |  | #VALUE! | 0 | #VALUE! | #VALUE! | #VALUE! | #VALUE! | #VALUE!
9 | 8 | 616065.73 | 3096613.868 | 630.0922 | 12.197 | 0 | Normal | 0 | 1 | #VALUE! | 0.22263 | 2.7154 | 0.21479 | #VALUE! | 630.3148 | #VALUE! | #VALUE! | #VALUE! | #VALUE! | #VALUE! | #VALUE! | #VALUE! | #VALUE! | #VALUE! | #VALUE! | #VALUE! | #VALUE! | #VALUE! | #VALUE! | #VALUE! | #VALUE! | #VALUE! | #VALUE! | #VALUE! | #VALUE! | 635.5 |  | #VALUE! | 0 | #VALUE! | #VALUE! | #VALUE! | #VALUE! | #VALUE!
10 | 9 | 616065.73 | 3096612.868 | 629.8694 | 12.81 | 0 | Normal | 0 | 1 | #VALUE! | #VALUE! | #VALUE! | #VALUE! | #VALUE! | #VALUE! | #VALUE! | #VALUE! | #VALUE! | #VALUE! | #VALUE! | #VALUE! | #VALUE! | #VALUE! | #VALUE! | #VALUE! | #VALUE! | #VALUE! | #VALUE! | #VALUE! | #VALUE! | #VALUE! | #VALUE! | #VALUE! | #VALUE! | #VALUE! | 635.5 |  | #VALUE! | 0 | #VALUE! | #VALUE! | #VALUE! | #VALUE! | #VALUE!
11 | 10 | 616065.73 | 3096611.868 | 629.6465 | 13.422 | 0 | Normal | 0 | 1 | #VALUE! | #VALUE! | #VALUE! | #VALUE! | #VALUE! | #VALUE! | #VALUE! | #VALUE! | #VALUE! | #VALUE! | #VALUE! | #VALUE! | #VALUE! | #VALUE! | #VALUE! | #VALUE! | #VALUE! | #VALUE! | #VALUE! | #VALUE! | #VALUE! | #VALUE! | #VALUE! | #VALUE! | #VALUE! | #VALUE! | 635.5 |  | #VALUE! | 0 | #VALUE! | #VALUE! | #VALUE! | #VALUE! | #VALUE!
12 | 11 | 616065.73 | 3096610.868 | 629.4237 | 14.035 | 0 | Normal | 0 | 1 | #VALUE! | #VALUE! | #VALUE! | #VALUE! | #VALUE! | #VALUE! | #VALUE! | #VALUE! | #VALUE! | #VALUE! | #VALUE! | #VALUE! | #VALUE! | #VALUE! | #VALUE! | #VALUE! | #VALUE! | #VALUE! | #VALUE! | #VALUE! | #VALUE! | #VALUE! | #VALUE! | #VALUE! | #VALUE! | #VALUE! | 635.5 |  | #VALUE! | 0 | #VALUE! | #VALUE! | #VALUE! | #VALUE! | #VALUE!
13 | 12 | 616065.73 | 3096609.868 | 629.2008 | 14.647 | 0 | Normal | 0 | 1 | #VALUE! | #VALUE! | #VALUE! | #VALUE! | #VALUE! | #VALUE! | #VALUE! | #VALUE! | #VALUE! | #VALUE! | #VALUE! | #VALUE! | #VALUE! | #VALUE! | #VALUE! | #VALUE! | #VALUE! | #VALUE! | #VALUE! | #VALUE! | #VALUE! | #VALUE! | #VALUE! | #VALUE! | #VALUE! | #VALUE! | 635.5 |  | #VALUE! | 0 | #VALUE! | #VALUE! | #VALUE! | #VALUE! | #VALUE!
14 | 13 | 616065.73 | 3096608.868 | 628.978 | 15 | 0 | Normal | 0 | 1 | #VALUE! | #VALUE! | #VALUE! | #VALUE! | #VALUE! | #VALUE! | #VALUE! | #VALUE! | #VALUE! | #VALUE! | #VALUE! | #VALUE! | #VALUE! | #VALUE! | #VALUE! | #VALUE! | #VALUE! | #VALUE! | #VALUE! | #VALUE! | #VALUE! | #VALUE! | #VALUE! | #VALUE! | #VALUE! | #VALUE! | 635.5 |  | #VALUE! | 0 | #VALUE! | #VALUE! | #VALUE! | #VALUE! | #VALUE!
15 | 14 | 616065.73 | 3096607.868 | 628.978 | 15 | 0 | Normal | 0 | 1 | #VALUE! | #VALUE! | #VALUE! | #VALUE! | #VALUE! | #VALUE! | #VALUE! | #VALUE! | #VALUE! | #VALUE! | #VALUE! | #VALUE! | #VALUE! | #VALUE! | #VALUE! | #VALUE! | #VALUE! | #VALUE! | #VALUE! | #VALUE! | #VALUE! | #VALUE! | #VALUE! | #VALUE! | #VALUE! | #VALUE! | 635.5 |  | #VALUE! | 0 | #VALUE! | #VALUE! | #VALUE! | #VALUE! | #VALUE!
16 | 15 | 616065.73 | 3096606.868 | 628.978 | 15 | 0 | Normal | 0 | 1 | #VALUE! | #VALUE! | #VALUE! | #VALUE! | #VALUE! | #VALUE! | #VALUE! | #VALUE! | #VALUE! | #VALUE! | #VALUE! | #VALUE! | #VALUE! | #VALUE! | #VALUE! | #VALUE! | #VALUE! | #VALUE! | #VALUE! | #VALUE! | #VALUE! | #VALUE! | #VALUE! | #VALUE! | #VALUE! | #VALUE! | 635.5 |  | #VALUE! | 0 | #VALUE! | #VALUE! | #VALUE! | #VALUE! | #VALUE!
17 | 16 | 616065.73 | 3096605.868 | 628.978 | 15 | 0 | Normal | 0 | 1 | #VALUE! | #VALUE! | #VALUE! | #VALUE! | #VALUE! | #VALUE! | #VALUE! | #VALUE! | #VALUE! | #VALUE! | #VALUE! | #VALUE! | #VALUE! | #VALUE! | #VALUE! | #VALUE! | #VALUE! | #VALUE! | #VALUE! | #VALUE! | #VALUE! | #VALUE! | #VALUE! | #VALUE! | #VALUE! | #VALUE! | 635.5 |  | #VALUE! | 0 | #VALUE! | #VALUE! | #VALUE! | #VALUE! | #VALUE!
18 | 17 | 616065.73 | 3096604.868 | 628.978 | 15 | 0 | Normal | 0 | 1 | #VALUE! | #VALUE! | #VALUE! | #VALUE! | #VALUE! | #VALUE! | #VALUE! | #VALUE! | #VALUE! | #VALUE! | #VALUE! | #VALUE! | #VALUE! | #VALUE! | #VALUE! | #VALUE! | #VALUE! | #VALUE! | #VALUE! | #VALUE! | #VALUE! | #VALUE! | #VALUE! | #VALUE! | #VALUE! | #VALUE! | 635.5 |  | #VALUE! | 0 | #VALUE! | #VALUE! | #VALUE! | #VALUE! | #VALUE!
19 | 18 | 616065.73 | 3096603.868 | 628.978 | 15 | 0 | Normal | 0 | 1 | #VALUE! | #VALUE! | #VALUE! | #VALUE! | #VALUE! | #VALUE! | #VALUE! | #VALUE! | #VALUE! | #VALUE! | #VALUE! | #VALUE! | #VALUE! | #VALUE! | #VALUE! | #VALUE! | #VALUE! | #VALUE! | #VALUE! | #VALUE! | #VALUE! | #VALUE! | #VALUE! | #VALUE! | #VALUE! | #VALUE! | 635.5 |  | #VALUE! | 0 | #VALUE! | #VALUE! | #VALUE! | #VALUE! | #VALUE!
20 | 19 | 616065.73 | 3096602.868 | 628.978 | 15 | 0 | Normal | 0 | 1 | #VALUE! | #VALUE! | #VALUE! | #VALUE! | #VALUE! | #VALUE! | #VALUE! | #VALUE! | #VALUE! | #VALUE! | #VALUE! | #VALUE! | #VALUE! | #VALUE! | #VALUE! | #VALUE! | #VALUE! | #VALUE! | #VALUE! | #VALUE! | #VALUE! | #VALUE! | #VALUE! | #VALUE! | #VALUE! | #VALUE! | 635.5 |  | #VALUE! | 0 | #VALUE! | #VALUE! | #VALUE! | #VALUE! | #VALUE!
21 | 20 | 616065.73 | 3096601.868 | 628.978 | 15 | 0 | Normal | 0 | 1 | #VALUE! | #VALUE! | #VALUE! | #VALUE! | #VALUE! | #VALUE! | #VALUE! | #VALUE! | #VALUE! | #VALUE! | #VALUE! | #VALUE! | #VALUE! | #VALUE! | #VALUE! | #VALUE! | #VALUE! | #VALUE! | #VALUE! | #VALUE! | #VALUE! | #VALUE! | #VALUE! | #VALUE! | #VALUE! | #VALUE! | 635.5 |  | #VALUE! | 0 | #VALUE! | #VALUE! | #VALUE! | #VALUE! | #VALUE!
22 | 21 | 616065.73 | 3096600.868 | 628.978 | 15 | 0 | Normal | 0 | 1 | #VALUE! | #VALUE! | #VALUE! | #VALUE! | #VALUE! | #VALUE! | #VALUE! | #VALUE! | #VALUE! | #VALUE! | #VALUE! | #VALUE! | #VALUE! | #VALUE! | #VALUE! | #VALUE! | #VALUE! | #VALUE! | #VALUE! | #VALUE! | #VALUE! | #VALUE! | #VALUE! | #VALUE! | #VALUE! | #VALUE! | 635.5 |  | #VALUE! | 0 | #VALUE! | #VALUE! | #VALUE! | #VALUE! | #VALUE!
23 | 22 | 616065.73 | 3096599.868 | 628.978 | 15 | 0 | Normal | 0 | 1 | #VALUE! | #VALUE! | #VALUE! | #VALUE! | #VALUE! | #VALUE! | #VALUE! | #VALUE! | #VALUE! | #VALUE! | #VALUE! | #VALUE! | #VALUE! | #VALUE! | #VALUE! | #VALUE! | #VALUE! | #VALUE! | #VALUE! | #VALUE! | #VALUE! | #VALUE! | #VALUE! | #VALUE! | #VALUE! | #VALUE! | 635.5 |  | #VALUE! | 0 | #VALUE! | #VALUE! | #VALUE! | #VALUE! | #VALUE!
24 | 23 | 616065.73 | 3096598.868 | 628.978 | 15 | 0 | Normal | 0 | 1 | #VALUE! | #VALUE! | #VALUE! | #VALUE! | #VALUE! | #VALUE! | #VALUE! | #VALUE! | #VALUE! | #VALUE! | #VALUE! | #VALUE! | #VALUE! | #VALUE! | #VALUE! | #VALUE! | #VALUE! | #VALUE! | #VALUE! | #VALUE! | #VALUE! | #VALUE! | #VALUE! | #VALUE! | #VALUE! | #VALUE! | 635.5 |  | #VALUE! | 0 | #VALUE! | #VALUE! | #VALUE! | #VALUE! | #VALUE!
25 | 24 | 616065.73 | 3096597.868 | 628.978 | 15 | 0 | Normal | 0 | 1 | #VALUE! | #VALUE! | #VALUE! | #VALUE! | #VALUE! | #VALUE! | #VALUE! | #VALUE! | #VALUE! | #VALUE! | #VALUE! | #VALUE! | #VALUE! | #VALUE! | #VALUE! | #VALUE! | #VALUE! | #VALUE! | #VALUE! | #VALUE! | #VALUE! | #VALUE! | #VALUE! | #VALUE! | #VALUE! | #VALUE! | 635.5 |  | #VALUE! | 0 | #VALUE! | #VALUE! | #VALUE! | #VALUE! | #VALUE!
26 | 25 | 616065.73 | 3096596.868 | 628.978 | 15 | 0 | Normal | 0 | 1 | #VALUE! | #VALUE! | #VALUE! | #VALUE! | #VALUE! | #VALUE! | #VALUE! | #VALUE! | #VALUE! | #VALUE! | #VALUE! | #VALUE! | #VALUE! | #VALUE! | #VALUE! | #VALUE! | #VALUE! | #VALUE! | #VALUE! | #VALUE! | #VALUE! | #VALUE! | #VALUE! | #VALUE! | #VALUE! | #VALUE! | 635.5 |  | #VALUE! | 0 | #VALUE! | #VALUE! | #VALUE! | #VALUE! | #VALUE!
27 | 26 | 616065.73 | 3096595.868 | 628.978 | 15 | 0 | Normal | 0 | 1 | #VALUE! | #VALUE! | #VALUE! | #VALUE! | #VALUE! | #VALUE! | #VALUE! | #VALUE! | #VALUE! | #VALUE! | #VALUE! | #VALUE! | #VALUE! | #VALUE! | #VALUE! | #VALUE! | #VALUE! | #VALUE! | #VALUE! | #VALUE! | #VALUE! | #VALUE! | #VALUE! | #VALUE! | #VALUE! | #VALUE! | 635.5 |  | #VALUE! | 0 | #VALUE! | #VALUE! | #VALUE! | #VALUE! | #VALUE!
28 | 27 | 616065.73 | 3096594.868 | 628.3947 | 14.576 | 0 | Normal | 0 | 1 | #VALUE! | #VALUE! | #VALUE! | #VALUE! | #VALUE! | #VALUE! | #VALUE! | #VALUE! | #VALUE! | #VALUE! | #VALUE! | #VALUE! | #VALUE! | #VALUE! | #VALUE! | #VALUE! | #VALUE! | #VALUE! | #VALUE! | #VALUE! | #VALUE! | #VALUE! | #VALUE! | #VALUE! | #VALUE! | #VALUE! | 635.5 |  | #VALUE! | 0 | #VALUE! | #VALUE! | #VALUE! | #VALUE! | #VALUE!
29 | 28 | 616065.73 | 3096593.868 | 627.8113 | 13.576 | 0 | Normal | 0 | 1 | #VALUE! | #VALUE! | #VALUE! | #VALUE! | #VALUE! | #VALUE! | #VALUE! | #VALUE! | #VALUE! | #VALUE! | #VALUE! | #VALUE! | #VALUE! | #VALUE! | #VALUE! | #VALUE! | #VALUE! | #VALUE! | #VALUE! | #VALUE! | #VALUE! | #VALUE! | #VALUE! | #VALUE! | #VALUE! | #VALUE! | 635.5 |  | #VALUE! | 0 | #VALUE! | #VALUE! | #VALUE! | #VALUE! | #VALUE!
30 | 29 | 616065.73 | 3096592.868 | 627.228 | 12.576 | 0 | Normal | 0 | 1 | #VALUE! | #VALUE! | #VALUE! | #VALUE! | #VALUE! | #VALUE! | #VALUE! | #VALUE! | #VALUE! | #VALUE! | #VALUE! | #VALUE! | #VALUE! | #VALUE! | #VALUE! | #VALUE! | #VALUE! | #VALUE! | #VALUE! | #VALUE! | #VALUE! | #VALUE! | #VALUE! | #VALUE! | #VALUE! | #VALUE! | 635.5 |  | #VALUE! | 0 | #VALUE! | #VALUE! | #VALUE! | #VALUE! | #VALUE!
31 | 30 | 616065.73 | 3096591.868 | 626.6447 | 11.576 | 0 | Normal | 0 | 1 | #VALUE! | #VALUE! | #VALUE! | #VALUE! | #VALUE! | #VALUE! | #VALUE! | #VALUE! | #VALUE! | #VALUE! | #VALUE! | #VALUE! | #VALUE! | #VALUE! | #VALUE! | #VALUE! | #VALUE! | #VALUE! | #VALUE! | #VALUE! | #VALUE! | #VALUE! | #VALUE! | #VALUE! | #VALUE! | #VALUE! | 635.5 |  | #VALUE! | 0 | #VALUE! | #VALUE! | #VALUE! | #VALUE! | #VALUE!
32 | 31 | 616065.73 | 3096590.868 | 626.0613 | 10.576 | 0 | Normal | 0 | 1 | #VALUE! | #VALUE! | #VALUE! | #VALUE! | #VALUE! | #VALUE! | #VALUE! | #VALUE! | #VALUE! | #VALUE! | #VALUE! | #VALUE! | #VALUE! | #VALUE! | #VALUE! | #VALUE! | #VALUE! | #VALUE! | #VALUE! | #VALUE! | #VALUE! | #VALUE! | #VALUE! | #VALUE! | #VALUE! | #VALUE! | 635.5 |  | #VALUE! | 0 | #VALUE! | #VALUE! | #VALUE! | #VALUE! | #VALUE!
33 | 32 | 616065.73 | 3096589.868 | 625.478 | 10.152 | 0 | Normal | 0 | 1 | #VALUE! | #VALUE! | #VALUE! | #VALUE! | #VALUE! | #VALUE! | #VALUE! | #VALUE! | #VALUE! | #VALUE! | #VALUE! | #VALUE! | #VALUE! | #VALUE! | #VALUE! | #VALUE! | #VALUE! | #VALUE! | #VALUE! | #VALUE! | #VALUE! | #VALUE! | #VALUE! | #VALUE! | #VALUE! | #VALUE! | 635.5 |  | #VALUE! | 0 | #VALUE! | #VALUE! | #VALUE! | #VALUE! | #VALUE!
34 | 33 | 616065.73 | 3096588.868 | 624.8947 | 9.092 | 0 | Normal | 0 | 1 | #VALUE! | #VALUE! | #VALUE! | #VALUE! | #VALUE! | #VALUE! | #VALUE! | #VALUE! | #VALUE! | #VALUE! | #VALUE! | #VALUE! | #VALUE! | #VALUE! | #VALUE! | #VALUE! | #VALUE! | #VALUE! | #VALUE! | #VALUE! | #VALUE! | #VALUE! | #VALUE! | #VALUE! | #VALUE! | #VALUE! |  |  | 0 | 0 | 0 | #VALUE! | #VALUE! | #VALUE! | #VALUE!
35 | 34 | 616065.73 | 3096587.868 | 624.3113 | 7.858 | 0 | Normal | 0 | 1 | #VALUE! | #VALUE! | #VALUE! | #VALUE! | #VALUE! | #VALUE! | #VALUE! | #VALUE! | #VALUE! | #VALUE! | #VALUE! | #VALUE! | #VALUE! | #VALUE! | #VALUE! | #VALUE! | #VALUE! | #VALUE! | #VALUE! | #VALUE! | #VALUE! | #VALUE! | #VALUE! | #VALUE! | #VALUE! | #VALUE! |  |  | 0 | 0 | 0 | #VALUE! | #VALUE! | #VALUE! | #VALUE!
36 | 35 | 616065.73 | 3096586.868 | 623.728 | 6.821 | 0 | Normal | 0 | 1 | #VALUE! | #VALUE! | #VALUE! | #VALUE! | #VALUE! | #VALUE! | #VALUE! | #VALUE! | #VALUE! | #VALUE! | #VALUE! | #VALUE! | #VALUE! | #VALUE! | #VALUE! | #VALUE! | #VALUE! | #VALUE! | #VALUE! | #VALUE! | #VALUE! | #VALUE! | #VALUE! | #VALUE! | #VALUE! | #VALUE! |  |  | 0 | 0 | 0 | #VALUE! | #VALUE! | #VALUE! | #VALUE!
37 | 36 | 616065.73 | 3096585.868 | 623.1447 | 5.783 | 0 | Normal | 0 | 1 | #VALUE! | #VALUE! | #VALUE! | #VALUE! | #VALUE! | #VALUE! | #VALUE! | #VALUE! | #VALUE! | #VALUE! | #VALUE! | #VALUE! | #VALUE! | #VALUE! | #VALUE! | #VALUE! | #VALUE! | #VALUE! | #VALUE! | #VALUE! | #VALUE! | #VALUE! | #VALUE! | #VALUE! | #VALUE! | #VALUE! |  |  | 0 | 0 | 0 | #VALUE! | #VALUE! | #VALUE! | #VALUE!
38 | 37 | 616065.73 | 3096584.868 | 622.5613 | 5.005 | 0 | Normal | 0 | 1 | #VALUE! | #VALUE! | #VALUE! | #VALUE! | #VALUE! | #VALUE! | #VALUE! | #VALUE! | #VALUE! | #VALUE! | #VALUE! | #VALUE! | #VALUE! | #VALUE! | #VALUE! | #VALUE! | #VALUE! | #VALUE! | #VALUE! | #VALUE! | #VALUE! | #VALUE! | #VALUE! | #VALUE! | #VALUE! | #VALUE! |  |  | 0 | 0 | 0 | #VALUE! | #VALUE! | #VALUE! | #VALUE!
39 | 38 | 616065.73 | 3096583.868 | 621.978 | 5.005 | 0 | Normal | 0 | 1 | #VALUE! | #VALUE! | #VALUE! | #VALUE! | #VALUE! | #VALUE! | #VALUE! | #VALUE! | #VALUE! | #VALUE! | #VALUE! | #VALUE! | 13.522 | 67.6776 | 2.1117 | #VALUE! | 635.5 | #VALUE! | #VALUE! | #VALUE! | #VALUE! | 0 | 1 | #VALUE! | #VALUE! | #VALUE! |  |  | 0 | 0 | 0 | #VALUE! | #VALUE! | #VALUE! | #VALUE!
Segment: sidechannel |  |  |  | 34.931 | m length |  | 1.02 | m3/s |  | Mixed | profile
SN | Dist | Easting | Northing | Bed Z | Width | Side z | Type | Def Ang | dx | Q_used | y_super | A_super | R_super | v_super | WS_super | EG_super | Sf_super | Fr_super | M_super | Err_super | Done_super | y_sub | A_sub | R_sub | v_sub | WS_sub | EG_sub | Sf_sub | Fr_sub | M_sub | Err_sub | Done_sub | y_final | WS_final | EG_final | Crest_L | Crest_R | Spill_L | Spill_R | Spill_Q | Cum_spill | Fr_final | Regime | Sf_final
- | m | m | m | m | m | - | - | deg | m | m3/s | m | m2 | m | m/s | m | m | - | - | m3 | m | - | m | m2 | m | m/s | m | m | - | - | m3 | m | - | m | m | m | m | m | m3/s | m3/s | m3/s | m3/s | - | - | -
1 | 0 | 616065.73 | 3096621.868 | 631.5 | 10.206 | 0 | Junction | 0 | 0 | 1.02 | 0.425 | 4.3376 | 0.39233 | 0.23516 | 631.925 | 631.9278 | 4.3321e-05 | 0.11517 | 0.94618 | 0 | 1 | #VALUE! | #VALUE! | #VALUE! | #VALUE! | #VALUE! | #VALUE! | #VALUE! | #VALUE! | #VALUE! | #VALUE! | #VALUE! | #VALUE! | #VALUE! | #VALUE! |  |  | 0 | 0 | 0 | 0 | #VALUE! | #VALUE! | #VALUE!
2 | 1 | 616066.682 | 3096621.562 | 631.5 | 12.126 | 0 | Junction | 0.072 | 1 | 1.02 | 0.089681 | 1.0875 | 0.088373 | 0.93796 | 631.5897 | 631.6345 | 0.0050287 | 1 | 0.14629 | 0.28655 | 1 | #VALUE! | #VALUE! | #VALUE! | #VALUE! | #VALUE! | #VALUE! | #VALUE! | #VALUE! | #VALUE! | #VALUE! | #VALUE! | #VALUE! | #VALUE! | #VALUE! |  |  | 0 | 0 | 0 | 0 | #VALUE! | #VALUE! | #VALUE!
3 | 2.001 | 616067.635 | 3096621.257 | 631.5 | 13.644 | 0 | Junction | 0.072 | 1.001 | 1.02 | 0.072083 | 0.9835 | 0.071329 | 1.0371 | 631.5721 | 631.6269 | 0.0081811 | 1.2333 | 0.14328 | 3.165e-10 | 1 | #VALUE! | #VALUE! | #VALUE! | #VALUE! | #VALUE! | #VALUE! | #VALUE! | #VALUE! | #VALUE! | #VALUE! | #VALUE! | #VALUE! | #VALUE! | #VALUE! |  |  | 0 | 0 | 0 | 0 | #VALUE! | #VALUE! | #VALUE!
4 | 3.001 | 616068.587 | 3096620.951 | 631.5 | 15 | 0 | Junction | 0.055 | 1 | 1.02 | 0.077824 | 1.1674 | 0.077025 | 0.87376 | 631.5778 | 631.6167 | 0.0052415 | 1 | 0.13627 | -0.0013212 | 1 | #VALUE! | #VALUE! | #VALUE! | #VALUE! | #VALUE! | #VALUE! | #VALUE! | #VALUE! | #VALUE! | #VALUE! | #VALUE! | #VALUE! | #VALUE! | #VALUE! |  |  | 0 | 0 | 0 | 0 | #VALUE! | #VALUE! | #VALUE!
5 | 4 | 616069.539 | 3096620.646 | 631.5 | 16 | 0 | Junction | 0.055 | 0.999 | 1.02 | 0.074547 | 1.1928 | 0.073859 | 0.85516 | 631.5745 | 631.6118 | 0.0053098 | 1 | 0.13337 | -0.00084941 | 1 | #VALUE! | #VALUE! | #VALUE! | #VALUE! | #VALUE! | #VALUE! | #VALUE! | #VALUE! | #VALUE! | #VALUE! | #VALUE! | #VALUE! | #VALUE! | #VALUE! |  |  | 0 | 0 | 0 | 0 | #VALUE! | #VALUE! | #VALUE!
6 | 5 | 616070.491 | 3096620.34 | 631.5 | 17 | 0 | Junction | 0.055 | 1 | 1.02 | 0.071594 | 1.2171 | 0.070996 | 0.83806 | 631.5716 | 631.6074 | 0.0053755 | 1 | 0.13071 | -0.0013597 | 1 | #VALUE! | #VALUE! | #VALUE! | #VALUE! | #VALUE! | #VALUE! | #VALUE! | #VALUE! | #VALUE! | #VALUE! | #VALUE! | #VALUE! | #VALUE! | #VALUE! |  |  | 0 | 0 | 0 | 0 | #VALUE! | #VALUE! | #VALUE!
7 | 6 | 616071.443 | 3096620.035 | 631.5 | 18 | 0 | Junction | 0.037 | 1 | 1.02 | 0.068917 | 1.2405 | 0.068394 | 0.82224 | 631.5689 | 631.6034 | 0.0054387 | 1 | 0.12824 | -0.0017956 | 1 | #VALUE! | #VALUE! | #VALUE! | #VALUE! | #VALUE! | #VALUE! | #VALUE! | #VALUE! | #VALUE! | #VALUE! | #VALUE! | #VALUE! | #VALUE! | #VALUE! |  |  | 0 | 0 | 0 | 0 | #VALUE! | #VALUE! | #VALUE!
8 | 7.001 | 616072.396 | 3096619.729 | 631.5 | 19 | 0 | Junction | 0.037 | 1.001 | 1.02 | 0.066478 | 1.2631 | 0.066016 | 0.80755 | 631.5665 | 631.5997 | 0.0054996 | 1 | 0.12595 | -0.0021829 | 1 | #VALUE! | #VALUE! | #VALUE! | #VALUE! | #VALUE! | #VALUE! | #VALUE! | #VALUE! | #VALUE! | #VALUE! | #VALUE! | #VALUE! | #VALUE! | #VALUE! |  |  | 0 | 0 | 0 | 0 | #VALUE! | #VALUE! | #VALUE!
9 | 8 | 616073.348 | 3096619.424 | 631.5 | 6.724 | 0 | Normal | 0.055 | 0.999 | 1.02 | 0.13287 | 0.89341 | 0.12782 | 1.1417 | 631.6329 | 631.6993 | 0.004555 | 1 | 0.17806 | -0.10794 | 1 | #VALUE! | #VALUE! | #VALUE! | #VALUE! | #VALUE! | #VALUE! | #VALUE! | #VALUE! | #VALUE! | #VALUE! | #VALUE! | #VALUE! | #VALUE! | #VALUE! |  |  | 0 | 0 | 0 | 0 | #VALUE! | #VALUE! | #VALUE!
10 | 9 | 616074.3 | 3096619.118 | 631.5 | 6.032 | 0 | Normal | 0.055 | 1 | 1.02 | 0.14285 | 0.86165 | 0.13639 | 1.1838 | 631.6428 | 631.7143 | 0.0044912 | 1 | 0.18463 | -0.019994 | 1 | #VALUE! | #VALUE! | #VALUE! | #VALUE! | #VALUE! | #VALUE! | #VALUE! | #VALUE! | #VALUE! | #VALUE! | #VALUE! | #VALUE! | #VALUE! | #VALUE! |  | 635.5 | 0 | #VALUE! | #VALUE! | #VALUE! | #VALUE! | #VALUE! | #VALUE!
11 | 10 | 616075.252 | 3096618.813 | 631.5 | 6.391 | 0 | Normal | 12.169 | 1 | #VALUE! | #VALUE! | #VALUE! | #VALUE! | #VALUE! | #VALUE! | #VALUE! | #VALUE! | #VALUE! | #VALUE! | #VALUE! | #VALUE! | #VALUE! | #VALUE! | #VALUE! | #VALUE! | #VALUE! | #VALUE! | #VALUE! | #VALUE! | #VALUE! | #VALUE! | #VALUE! | #VALUE! | #VALUE! | #VALUE! |  | 635.5 | 0 | #VALUE! | #VALUE! | #VALUE! | #VALUE! | #VALUE! | #VALUE!
12 | 10.944 | 616076.07 | 3096618.342 | 631.5 | 5.886 | 0 | Normal | 30.656 | 0.944 | #VALUE! | #VALUE! | #VALUE! | #VALUE! | #VALUE! | #VALUE! | #VALUE! | #VALUE! | #VALUE! | #VALUE! | #VALUE! | #VALUE! | #VALUE! | #VALUE! | #VALUE! | #VALUE! | #VALUE! | #VALUE! | #VALUE! | #VALUE! | #VALUE! | #VALUE! | #VALUE! | #VALUE! | #VALUE! | #VALUE! |  | 635.5 | 0 | #VALUE! | #VALUE! | #VALUE! | #VALUE! | #VALUE! | #VALUE!
13 | 11.944 | 616076.561 | 3096617.471 | 631.5 | 5.38 | 0 | Normal | 0.078 | 1 | #VALUE! | #VALUE! | #VALUE! | #VALUE! | #VALUE! | #VALUE! | #VALUE! | #VALUE! | #VALUE! | #VALUE! | #VALUE! | #VALUE! | #VALUE! | #VALUE! | #VALUE! | #VALUE! | #VALUE! | #VALUE! | #VALUE! | #VALUE! | #VALUE! | #VALUE! | #VALUE! | #VALUE! | #VALUE! | #VALUE! |  | 635.5 | 0 | #VALUE! | #VALUE! | #VALUE! | #VALUE! | #VALUE! | #VALUE!
14 | 12.943 | 616077.053 | 3096616.601 | 631.5 | 5.2 | 0 | Normal | 0.028 | 0.999 | #VALUE! | #VALUE! | #VALUE! | #VALUE! | #VALUE! | #VALUE! | #VALUE! | #VALUE! | #VALUE! | #VALUE! | #VALUE! | #VALUE! | #VALUE! | #VALUE! | #VALUE! | #VALUE! | #VALUE! | #VALUE! | #VALUE! | #VALUE! | #VALUE! | #VALUE! | #VALUE! | #VALUE! | #VALUE! | #VALUE! |  | 635.5 | 0 | #VALUE! | #VALUE! | #VALUE! | #VALUE! | #VALUE! | #VALUE!
15 | 13.944 | 616077.545 | 3096615.73 | 631.5 | 5.125 | 0 | Normal | 0.05 | 1.001 | #VALUE! | #VALUE! | #VALUE! | #VALUE! | #VALUE! | #VALUE! | #VALUE! | #VALUE! | #VALUE! | #VALUE! | #VALUE! | #VALUE! | #VALUE! | #VALUE! | #VALUE! | #VALUE! | #VALUE! | #VALUE! | #VALUE! | #VALUE! | #VALUE! | #VALUE! | #VALUE! | #VALUE! | #VALUE! | #VALUE! |  | 635.5 | 0 | #VALUE! | #VALUE! | #VALUE! | #VALUE! | #VALUE! | #VALUE!
16 | 14.944 | 616078.036 | 3096614.859 | 631.5 | 5.051 | 0 | Normal | 0.05 | 1 | #VALUE! | #VALUE! | #VALUE! | #VALUE! | #VALUE! | #VALUE! | #VALUE! | #VALUE! | #VALUE! | #VALUE! | #VALUE! | #VALUE! | #VALUE! | #VALUE! | #VALUE! | #VALUE! | #VALUE! | #VALUE! | #VALUE! | #VALUE! | #VALUE! | #VALUE! | #VALUE! | #VALUE! | #VALUE! | #VALUE! |  | 635.5 | 0 | #VALUE! | #VALUE! | #VALUE! | #VALUE! | #VALUE! | #VALUE!
17 | 15.944 | 616078.528 | 3096613.988 | 631.5 | 4.976 | 0 | Normal | 0.05 | 1 | #VALUE! | #VALUE! | #VALUE! | #VALUE! | #VALUE! | #VALUE! | #VALUE! | #VALUE! | #VALUE! | #VALUE! | #VALUE! | #VALUE! | #VALUE! | #VALUE! | #VALUE! | #VALUE! | #VALUE! | #VALUE! | #VALUE! | #VALUE! | #VALUE! | #VALUE! | #VALUE! | #VALUE! | #VALUE! | #VALUE! |  | 635.5 | 0 | #VALUE! | #VALUE! | #VALUE! | #VALUE! | #VALUE! | #VALUE!
18 | 16.944 | 616079.019 | 3096613.117 | 631.5 | 4.901 | 0 | Normal | 0.05 | 1 | #VALUE! | #VALUE! | #VALUE! | #VALUE! | #VALUE! | #VALUE! | #VALUE! | #VALUE! | #VALUE! | #VALUE! | #VALUE! | #VALUE! | #VALUE! | #VALUE! | #VALUE! | #VALUE! | #VALUE! | #VALUE! | #VALUE! | #VALUE! | #VALUE! | #VALUE! | #VALUE! | #VALUE! | #VALUE! | #VALUE! |  | 635.5 | 0 | #VALUE! | #VALUE! | #VALUE! | #VALUE! | #VALUE! | #VALUE!
19 | 17.944 | 616079.511 | 3096612.246 | 631.5 | 4.826 | 0 | Normal | 0.05 | 1 | #VALUE! | #VALUE! | #VALUE! | #VALUE! | #VALUE! | #VALUE! | #VALUE! | #VALUE! | #VALUE! | #VALUE! | #VALUE! | #VALUE! | #VALUE! | #VALUE! | #VALUE! | #VALUE! | #VALUE! | #VALUE! | #VALUE! | #VALUE! | #VALUE! | #VALUE! | #VALUE! | #VALUE! | #VALUE! | #VALUE! |  | 635.5 | 0 | #VALUE! | #VALUE! | #VALUE! | #VALUE! | #VALUE! | #VALUE!
20 | 18.944 | 616080.002 | 3096611.375 | 631.5 | 4.752 | 0 | Normal | 0.078 | 1 | #VALUE! | #VALUE! | #VALUE! | #VALUE! | #VALUE! | #VALUE! | #VALUE! | #VALUE! | #VALUE! | #VALUE! | #VALUE! | #VALUE! | #VALUE! | #VALUE! | #VALUE! | #VALUE! | #VALUE! | #VALUE! | #VALUE! | #VALUE! | #VALUE! | #VALUE! | #VALUE! | #VALUE! | #VALUE! | #VALUE! |  | 635.5 | 0 | #VALUE! | #VALUE! | #VALUE! | #VALUE! | #VALUE! | #VALUE!
21 | 19.943 | 616080.494 | 3096610.505 | 631.5 | 4.929 | 0 | Normal | 0.078 | 0.999 | #VALUE! | #VALUE! | #VALUE! | #VALUE! | #VALUE! | #VALUE! | #VALUE! | #VALUE! | #VALUE! | #VALUE! | #VALUE! | #VALUE! | #VALUE! | #VALUE! | #VALUE! | #VALUE! | #VALUE! | #VALUE! | #VALUE! | #VALUE! | #VALUE! | #VALUE! | #VALUE! | #VALUE! | #VALUE! | #VALUE! |  | 635.5 | 0 | #VALUE! | #VALUE! | #VALUE! | #VALUE! | #VALUE! | #VALUE!
22 | 20.943 | 616080.985 | 3096609.634 | 631.5 | 5.088 | 0 | Normal | 4.04 | 1 | #VALUE! | #VALUE! | #VALUE! | #VALUE! | #VALUE! | #VALUE! | #VALUE! | #VALUE! | #VALUE! | #VALUE! | #VALUE! | #VALUE! | #VALUE! | #VALUE! | #VALUE! | #VALUE! | #VALUE! | #VALUE! | #VALUE! | #VALUE! | #VALUE! | #VALUE! | #VALUE! | #VALUE! | #VALUE! | #VALUE! |  | 635.5 | 0 | #VALUE! | #VALUE! | #VALUE! | #VALUE! | #VALUE! | #VALUE!
23 | 21.931 | 616081.408 | 3096608.742 | 631.5 | 5.36 | 0 | Normal | 21.069 | 0.988 | #VALUE! | #VALUE! | #VALUE! | #VALUE! | #VALUE! | #VALUE! | #VALUE! | #VALUE! | #VALUE! | #VALUE! | #VALUE! | #VALUE! | #VALUE! | #VALUE! | #VALUE! | #VALUE! | #VALUE! | #VALUE! | #VALUE! | #VALUE! | #VALUE! | #VALUE! | #VALUE! | #VALUE! | #VALUE! | #VALUE! |  | 635.5 | 0 | #VALUE! | #VALUE! | #VALUE! | #VALUE! | #VALUE! | #VALUE!
24 | 22.93 | 616081.483 | 3096607.745 | 631.5 | 5.13 | 0 | Normal | 0.057 | 0.999 | #VALUE! | #VALUE! | #VALUE! | #VALUE! | #VALUE! | #VALUE! | #VALUE! | #VALUE! | #VALUE! | #VALUE! | #VALUE! | #VALUE! | #VALUE! | #VALUE! | #VALUE! | #VALUE! | #VALUE! | #VALUE! | #VALUE! | #VALUE! | #VALUE! | #VALUE! | #VALUE! | #VALUE! | #VALUE! | #VALUE! |  | 635.5 | 0 | #VALUE! | #VALUE! | #VALUE! | #VALUE! | #VALUE! | #VALUE!
25 | 23.93 | 616081.557 | 3096606.748 | 631.5 | 5.021 | 0 | Normal | 0.053 | 1 | #VALUE! | #VALUE! | #VALUE! | #VALUE! | #VALUE! | #VALUE! | #VALUE! | #VALUE! | #VALUE! | #VALUE! | #VALUE! | #VALUE! | #VALUE! | #VALUE! | #VALUE! | #VALUE! | #VALUE! | #VALUE! | #VALUE! | #VALUE! | #VALUE! | #VALUE! | #VALUE! | #VALUE! | #VALUE! | #VALUE! |  | 635.5 | 0 | #VALUE! | #VALUE! | #VALUE! | #VALUE! | #VALUE! | #VALUE!
26 | 24.931 | 616081.632 | 3096605.75 | 631.5 | 4.912 | 0 | Normal | 0.053 | 1.001 | #VALUE! | #VALUE! | #VALUE! | #VALUE! | #VALUE! | #VALUE! | #VALUE! | #VALUE! | #VALUE! | #VALUE! | #VALUE! | #VALUE! | #VALUE! | #VALUE! | #VALUE! | #VALUE! | #VALUE! | #VALUE! | #VALUE! | #VALUE! | #VALUE! | #VALUE! | #VALUE! | #VALUE! | #VALUE! | #VALUE! |  | 635.5 | 0 | #VALUE! | #VALUE! | #VALUE! | #VALUE! | #VALUE! | #VALUE!
27 | 25.931 | 616081.706 | 3096604.753 | 631.5 | 4.802 | 0 | Normal | 0 | 1 | #VALUE! | #VALUE! | #VALUE! | #VALUE! | #VALUE! | #VALUE! | #VALUE! | #VALUE! | #VALUE! | #VALUE! | #VALUE! | #VALUE! | #VALUE! | #VALUE! | #VALUE! | #VALUE! | #VALUE! | #VALUE! | #VALUE! | #VALUE! | #VALUE! | #VALUE! | #VALUE! | #VALUE! | #VALUE! | #VALUE! |  | 635.5 | 0 | #VALUE! | #VALUE! | #VALUE! | #VALUE! | #VALUE! | #VALUE!
28 | 26.93 | 616081.78 | 3096603.756 | 631.5 | 4.693 | 0 | Normal | 0.057 | 0.999 | #VALUE! | #VALUE! | #VALUE! | #VALUE! | #VALUE! | #VALUE! | #VALUE! | #VALUE! | #VALUE! | #VALUE! | #VALUE! | #VALUE! | #VALUE! | #VALUE! | #VALUE! | #VALUE! | #VALUE! | #VALUE! | #VALUE! | #VALUE! | #VALUE! | #VALUE! | #VALUE! | #VALUE! | #VALUE! | #VALUE! |  | 635.5 | 0 | #VALUE! | #VALUE! | #VALUE! | #VALUE! | #VALUE! | #VALUE!
29 | 27.93 | 616081.855 | 3096602.759 | 631.5 | 4.584 | 0 | Normal | 0.057 | 1 | #VALUE! | #VALUE! | #VALUE! | #VALUE! | #VALUE! | #VALUE! | #VALUE! | #VALUE! | #VALUE! | #VALUE! | #VALUE! | #VALUE! | #VALUE! | #VALUE! | #VALUE! | #VALUE! | #VALUE! | #VALUE! | #VALUE! | #VALUE! | #VALUE! | #VALUE! | #VALUE! | #VALUE! | #VALUE! | #VALUE! |  | 635.5 | 0 | #VALUE! | #VALUE! | #VALUE! | #VALUE! | #VALUE! | #VALUE!
30 | 28.93 | 616081.929 | 3096601.762 | 631.5 | 4.475 | 0 | Normal | 0.053 | 1 | #VALUE! | #VALUE! | #VALUE! | #VALUE! | #VALUE! | #VALUE! | #VALUE! | #VALUE! | #VALUE! | #VALUE! | #VALUE! | #VALUE! | #VALUE! | #VALUE! | #VALUE! | #VALUE! | #VALUE! | #VALUE! | #VALUE! | #VALUE! | #VALUE! | #VALUE! | #VALUE! | #VALUE! | #VALUE! | #VALUE! |  | 635.5 | 0 | #VALUE! | #VALUE! | #VALUE! | #VALUE! | #VALUE! | #VALUE!
31 | 29.931 | 616082.004 | 3096600.764 | 631.5 | 4.366 | 0 | Normal | 0.053 | 1.001 | #VALUE! | #VALUE! | #VALUE! | #VALUE! | #VALUE! | #VALUE! | #VALUE! | #VALUE! | #VALUE! | #VALUE! | #VALUE! | #VALUE! | #VALUE! | #VALUE! | #VALUE! | #VALUE! | #VALUE! | #VALUE! | #VALUE! | #VALUE! | #VALUE! | #VALUE! | #VALUE! | #VALUE! | #VALUE! | #VALUE! |  | 635.5 | 0 | #VALUE! | #VALUE! | #VALUE! | #VALUE! | #VALUE! | #VALUE!
32 | 30.931 | 616082.078 | 3096599.767 | 631.5 | 4.257 | 0 | Normal | 0.057 | 1 | #VALUE! | #VALUE! | #VALUE! | #VALUE! | #VALUE! | #VALUE! | #VALUE! | #VALUE! | #VALUE! | #VALUE! | #VALUE! | #VALUE! | #VALUE! | #VALUE! | #VALUE! | #VALUE! | #VALUE! | #VALUE! | #VALUE! | #VALUE! | #VALUE! | #VALUE! | #VALUE! | #VALUE! | #VALUE! | #VALUE! |  | 635.5 | 0 | #VALUE! | #VALUE! | #VALUE! | #VALUE! | #VALUE! | #VALUE!
33 | 31.93 | 616082.153 | 3096598.77 | 631.5 | 4.148 | 0 | Normal | 0.057 | 0.999 | #VALUE! | #VALUE! | #VALUE! | #VALUE! | #VALUE! | #VALUE! | #VALUE! | #VALUE! | #VALUE! | #VALUE! | #VALUE! | #VALUE! | #VALUE! | #VALUE! | #VALUE! | #VALUE! | #VALUE! | #VALUE! | #VALUE! | #VALUE! | #VALUE! | #VALUE! | #VALUE! | #VALUE! | #VALUE! | #VALUE! |  | 635.5 | 0 | #VALUE! | #VALUE! | #VALUE! | #VALUE! | #VALUE! | #VALUE!
34 | 32.93 | 616082.227 | 3096597.773 | 631.5 | 4.038 | 0 | Normal | 0.053 | 1 | #VALUE! | #VALUE! | #VALUE! | #VALUE! | #VALUE! | #VALUE! | #VALUE! | #VALUE! | #VALUE! | #VALUE! | #VALUE! | #VALUE! | #VALUE! | #VALUE! | #VALUE! | #VALUE! | #VALUE! | #VALUE! | #VALUE! | #VALUE! | #VALUE! | #VALUE! | #VALUE! | #VALUE! | #VALUE! | #VALUE! |  | 635.5 | 0 | #VALUE! | #VALUE! | #VALUE! | #VALUE! | #VALUE! | #VALUE!
35 | 33.931 | 616082.302 | 3096596.775 | 631.5 | 3.929 | 0 | Normal | 0.053 | 1.001 | #VALUE! | #VALUE! | #VALUE! | #VALUE! | #VALUE! | #VALUE! | #VALUE! | #VALUE! | #VALUE! | #VALUE! | #VALUE! | #VALUE! | #VALUE! | #VALUE! | #VALUE! | #VALUE! | #VALUE! | #VALUE! | #VALUE! | #VALUE! | #VALUE! | #VALUE! | #VALUE! | #VALUE! | #VALUE! | #VALUE! |  | 635.5 | 0 | #VALUE! | #VALUE! | #VALUE! | #VALUE! | #VALUE! | #VALUE!
36 | 34.931 | 616082.376 | 3096595.778 | 631.5 | 3.82 | 0 | Normal | 0 | 1 | #VALUE! | #VALUE! | #VALUE! | #VALUE! | #VALUE! | #VALUE! | #VALUE! | #VALUE! | #VALUE! | #VALUE! | #VALUE! | #VALUE! | 0.05 | 0.191 | 0.048724 | #VALUE! | 631.55 | #VALUE! | #VALUE! | #VALUE! | #VALUE! | 0 | 1 | #VALUE! | #VALUE! | #VALUE! |  | 635.5 | 0 | #VALUE! | #VALUE! | #VALUE! | #VALUE! | #VALUE! | #VALUE!
Segment: drain |  |  |  | 45.363 | m length |  | #VALUE! | m3/s |  | Mixed | profile
SN | Dist | Easting | Northing | Bed Z | Width | Side z | Type | Def Ang | dx | Q_used | y_super | A_super | R_super | v_super | WS_super | EG_super | Sf_super | Fr_super | M_super | Err_super | Done_super | y_sub | A_sub | R_sub | v_sub | WS_sub | EG_sub | Sf_sub | Fr_sub | M_sub | Err_sub | Done_sub | y_final | WS_final | EG_final | Crest_L | Crest_R | Spill_L | Spill_R | Spill_Q | Cum_spill | Fr_final | Regime | Sf_final
- | m | m | m | m | m | - | - | deg | m | m3/s | m | m2 | m | m/s | m | m | - | - | m3 | m | - | m | m2 | m | m/s | m | m | - | - | m3 | m | - | m | m | m | m | m | m3/s | m3/s | m3/s | m3/s | - | - | -
1 | 0 | 616073.135 | 3096615.242 | 631.5 | 2.05 | 0 | Normal | 0 | 0 | 0 | 0.05 | 0.1025 | 0.047674 | 0 | 631.55 | 631.55 | 0 | 0 | 0.0025625 | 0 | 1 | #VALUE! | #VALUE! | #VALUE! | #VALUE! | #VALUE! | #VALUE! | #VALUE! | #VALUE! | #VALUE! | #VALUE! | #VALUE! | #VALUE! | #VALUE! | #VALUE! |  |  | 0 | 0 | 0 | 0 | #VALUE! | #VALUE! | #VALUE!
2 | 1 | 616073.556 | 3096614.335 | 631.5 | 2.332 | 0 | Normal | 0 | 1 | 0 | 0.05 | 0.1166 | 0.047944 | 0 | 631.55 | 631.55 | 0 | 0 | 0.002915 | 0 | 0 | #VALUE! | #VALUE! | #VALUE! | #VALUE! | #VALUE! | #VALUE! | #VALUE! | #VALUE! | #VALUE! | #VALUE! | #VALUE! | #VALUE! | #VALUE! | #VALUE! |  |  | 0 | 0 | 0 | 0 | #VALUE! | #VALUE! | #VALUE!
3 | 2 | 616073.977 | 3096613.428 | 631.5 | 2.614 | 0 | Normal | 0.052 | 1 | #VALUE! | 0.05 | 0.1307 | 0.048158 | #VALUE! | 631.55 | #VALUE! | #VALUE! | #VALUE! | #VALUE! | #VALUE! | #VALUE! | #VALUE! | #VALUE! | #VALUE! | #VALUE! | #VALUE! | #VALUE! | #VALUE! | #VALUE! | #VALUE! | #VALUE! | #VALUE! | #VALUE! | #VALUE! | #VALUE! |  |  | 0 | 0 | 0 | 0 | #VALUE! | #VALUE! | #VALUE!
4 | 3 | 616074.399 | 3096612.521 | 631.5 | 2.897 | 0 | Normal | 0.052 | 1 | #VALUE! | #VALUE! | #VALUE! | #VALUE! | #VALUE! | #VALUE! | #VALUE! | #VALUE! | #VALUE! | #VALUE! | #VALUE! | #VALUE! | #VALUE! | #VALUE! | #VALUE! | #VALUE! | #VALUE! | #VALUE! | #VALUE! | #VALUE! | #VALUE! | #VALUE! | #VALUE! | #VALUE! | #VALUE! | #VALUE! |  |  | 0 | 0 | 0 | 0 | #VALUE! | #VALUE! | #VALUE!
5 | 4 | 616074.82 | 3096611.614 | 631.5 | 3.179 | 0 | Normal | 0 | 1 | #VALUE! | #VALUE! | #VALUE! | #VALUE! | #VALUE! | #VALUE! | #VALUE! | #VALUE! | #VALUE! | #VALUE! | #VALUE! | #VALUE! | #VALUE! | #VALUE! | #VALUE! | #VALUE! | #VALUE! | #VALUE! | #VALUE! | #VALUE! | #VALUE! | #VALUE! | #VALUE! | #VALUE! | #VALUE! | #VALUE! |  |  | 0 | 0 | 0 | 0 | #VALUE! | #VALUE! | #VALUE!
6 | 5 | 616075.241 | 3096610.707 | 631.5 | 3.461 | 0 | Normal | 0.052 | 1 | #VALUE! | #VALUE! | #VALUE! | #VALUE! | #VALUE! | #VALUE! | #VALUE! | #VALUE! | #VALUE! | #VALUE! | #VALUE! | #VALUE! | #VALUE! | #VALUE! | #VALUE! | #VALUE! | #VALUE! | #VALUE! | #VALUE! | #VALUE! | #VALUE! | #VALUE! | #VALUE! | #VALUE! | #VALUE! | #VALUE! |  |  | 0 | 0 | 0 | 0 | #VALUE! | #VALUE! | #VALUE!
7 | 6.001 | 616075.663 | 3096609.8 | 631.5 | 3.898 | 0 | Normal | 5.266 | 1.001 | #VALUE! | #VALUE! | #VALUE! | #VALUE! | #VALUE! | #VALUE! | #VALUE! | #VALUE! | #VALUE! | #VALUE! | #VALUE! | #VALUE! | #VALUE! | #VALUE! | #VALUE! | #VALUE! | #VALUE! | #VALUE! | #VALUE! | #VALUE! | #VALUE! | #VALUE! | #VALUE! | #VALUE! | #VALUE! | #VALUE! |  |  | 0 | 0 | 0 | 0 | #VALUE! | #VALUE! | #VALUE!
8 | 6.986 | 616075.995 | 3096608.872 | 631.5 | 4.264 | 0 | Normal | 17.566 | 0.985 | #VALUE! | #VALUE! | #VALUE! | #VALUE! | #VALUE! | #VALUE! | #VALUE! | #VALUE! | #VALUE! | #VALUE! | #VALUE! | #VALUE! | #VALUE! | #VALUE! | #VALUE! | #VALUE! | #VALUE! | #VALUE! | #VALUE! | #VALUE! | #VALUE! | #VALUE! | #VALUE! | #VALUE! | #VALUE! | #VALUE! |  |  | 0 | 0 | 0 | 0 | #VALUE! | #VALUE! | #VALUE!
9 | 7.987 | 616076.032 | 3096607.872 | 631.5 | 4.606 | 0 | Normal | 0.059 | 1.001 | #VALUE! | #VALUE! | #VALUE! | #VALUE! | #VALUE! | #VALUE! | #VALUE! | #VALUE! | #VALUE! | #VALUE! | #VALUE! | #VALUE! | #VALUE! | #VALUE! | #VALUE! | #VALUE! | #VALUE! | #VALUE! | #VALUE! | #VALUE! | #VALUE! | #VALUE! | #VALUE! | #VALUE! | #VALUE! | #VALUE! |  |  | 0 | 0 | 0 | 0 | #VALUE! | #VALUE! | #VALUE!
10 | 8.987 | 616076.07 | 3096606.873 | 631.5 | 4.716 | 0 | Normal | 0 | 1 | #VALUE! | #VALUE! | #VALUE! | #VALUE! | #VALUE! | #VALUE! | #VALUE! | #VALUE! | #VALUE! | #VALUE! | #VALUE! | #VALUE! | #VALUE! | #VALUE! | #VALUE! | #VALUE! | #VALUE! | #VALUE! | #VALUE! | #VALUE! | #VALUE! | #VALUE! | #VALUE! | #VALUE! | #VALUE! | #VALUE! |  |  | 0 | 0 | 0 | 0 | #VALUE! | #VALUE! | #VALUE!
11 | 9.986 | 616076.108 | 3096605.874 | 631.5 | 4.825 | 0 | Normal | 0.057 | 0.999 | #VALUE! | #VALUE! | #VALUE! | #VALUE! | #VALUE! | #VALUE! | #VALUE! | #VALUE! | #VALUE! | #VALUE! | #VALUE! | #VALUE! | #VALUE! | #VALUE! | #VALUE! | #VALUE! | #VALUE! | #VALUE! | #VALUE! | #VALUE! | #VALUE! | #VALUE! | #VALUE! | #VALUE! | #VALUE! | #VALUE! |  |  | 0 | 0 | 0 | 0 | #VALUE! | #VALUE! | #VALUE!
12 | 10.986 | 616076.145 | 3096604.875 | 631.5 | 4.934 | 0 | Normal | 0.055 | 1 | #VALUE! | #VALUE! | #VALUE! | #VALUE! | #VALUE! | #VALUE! | #VALUE! | #VALUE! | #VALUE! | #VALUE! | #VALUE! | #VALUE! | #VALUE! | #VALUE! | #VALUE! | #VALUE! | #VALUE! | #VALUE! | #VALUE! | #VALUE! | #VALUE! | #VALUE! | #VALUE! | #VALUE! | #VALUE! | #VALUE! |  |  | 0 | 0 | 0 | 0 | #VALUE! | #VALUE! | #VALUE!
13 | 11.987 | 616076.183 | 3096603.875 | 631.5 | 5.043 | 0 | Normal | 0.002 | 1.001 | #VALUE! | #VALUE! | #VALUE! | #VALUE! | #VALUE! | #VALUE! | #VALUE! | #VALUE! | #VALUE! | #VALUE! | #VALUE! | #VALUE! | #VALUE! | #VALUE! | #VALUE! | #VALUE! | #VALUE! | #VALUE! | #VALUE! | #VALUE! | #VALUE! | #VALUE! | #VALUE! | #VALUE! | #VALUE! | #VALUE! |  |  | 0 | 0 | 0 | 0 | #VALUE! | #VALUE! | #VALUE!
14 | 12.986 | 616076.221 | 3096602.876 | 631.5 | 5.152 | 0 | Normal | 0.057 | 0.999 | #VALUE! | #VALUE! | #VALUE! | #VALUE! | #VALUE! | #VALUE! | #VALUE! | #VALUE! | #VALUE! | #VALUE! | #VALUE! | #VALUE! | #VALUE! | #VALUE! | #VALUE! | #VALUE! | #VALUE! | #VALUE! | #VALUE! | #VALUE! | #VALUE! | #VALUE! | #VALUE! | #VALUE! | #VALUE! | #VALUE! |  |  | 0 | 0 | 0 | 0 | #VALUE! | #VALUE! | #VALUE!
15 | 13.986 | 616076.258 | 3096601.877 | 631.5 | 5.261 | 0 | Normal | 0.055 | 1 | #VALUE! | #VALUE! | #VALUE! | #VALUE! | #VALUE! | #VALUE! | #VALUE! | #VALUE! | #VALUE! | #VALUE! | #VALUE! | #VALUE! | #VALUE! | #VALUE! | #VALUE! | #VALUE! | #VALUE! | #VALUE! | #VALUE! | #VALUE! | #VALUE! | #VALUE! | #VALUE! | #VALUE! | #VALUE! | #VALUE! |  |  | 0 | 0 | 0 | 0 | #VALUE! | #VALUE! | #VALUE!
16 | 14.987 | 616076.296 | 3096600.877 | 631.5 | 5.37 | 0 | Normal | 0.002 | 1.001 | #VALUE! | #VALUE! | #VALUE! | #VALUE! | #VALUE! | #VALUE! | #VALUE! | #VALUE! | #VALUE! | #VALUE! | #VALUE! | #VALUE! | #VALUE! | #VALUE! | #VALUE! | #VALUE! | #VALUE! | #VALUE! | #VALUE! | #VALUE! | #VALUE! | #VALUE! | #VALUE! | #VALUE! | #VALUE! | #VALUE! |  |  | 0 | 0 | 0 | 0 | #VALUE! | #VALUE! | #VALUE!
17 | 15.987 | 616076.334 | 3096599.878 | 631.5 | 5.48 | 0 | Normal | 0.057 | 1 | #VALUE! | #VALUE! | #VALUE! | #VALUE! | #VALUE! | #VALUE! | #VALUE! | #VALUE! | #VALUE! | #VALUE! | #VALUE! | #VALUE! | #VALUE! | #VALUE! | #VALUE! | #VALUE! | #VALUE! | #VALUE! | #VALUE! | #VALUE! | #VALUE! | #VALUE! | #VALUE! | #VALUE! | #VALUE! | #VALUE! |  |  | 0 | 0 | 0 | 0 | #VALUE! | #VALUE! | #VALUE!
18 | 16.986 | 616076.371 | 3096598.879 | 631.5 | 5.589 | 0 | Normal | 0.057 | 0.999 | #VALUE! | #VALUE! | #VALUE! | #VALUE! | #VALUE! | #VALUE! | #VALUE! | #VALUE! | #VALUE! | #VALUE! | #VALUE! | #VALUE! | #VALUE! | #VALUE! | #VALUE! | #VALUE! | #VALUE! | #VALUE! | #VALUE! | #VALUE! | #VALUE! | #VALUE! | #VALUE! | #VALUE! | #VALUE! | #VALUE! |  |  | 0 | 0 | 0 | 0 | #VALUE! | #VALUE! | #VALUE!
19 | 17.986 | 616076.409 | 3096597.88 | 631.5 | 5.698 | 0 | Normal | 0.002 | 1 | #VALUE! | #VALUE! | #VALUE! | #VALUE! | #VALUE! | #VALUE! | #VALUE! | #VALUE! | #VALUE! | #VALUE! | #VALUE! | #VALUE! | #VALUE! | #VALUE! | #VALUE! | #VALUE! | #VALUE! | #VALUE! | #VALUE! | #VALUE! | #VALUE! | #VALUE! | #VALUE! | #VALUE! | #VALUE! | #VALUE! |  |  | 0 | 0 | 0 | 0 | #VALUE! | #VALUE! | #VALUE!
20 | 18.987 | 616076.447 | 3096596.88 | 631.5 | 5.807 | 0 | Normal | 0.055 | 1.001 | #VALUE! | #VALUE! | #VALUE! | #VALUE! | #VALUE! | #VALUE! | #VALUE! | #VALUE! | #VALUE! | #VALUE! | #VALUE! | #VALUE! | #VALUE! | #VALUE! | #VALUE! | #VALUE! | #VALUE! | #VALUE! | #VALUE! | #VALUE! | #VALUE! | #VALUE! | #VALUE! | #VALUE! | #VALUE! | #VALUE! |  |  | 0 | 0 | 0 | 0 | #VALUE! | #VALUE! | #VALUE!
21 | 19.986 | 616076.484 | 3096595.881 | 631.5 | 5.916 | 0 | Normal | 9.379 | 0.999 | #VALUE! | #VALUE! | #VALUE! | #VALUE! | #VALUE! | #VALUE! | #VALUE! | #VALUE! | #VALUE! | #VALUE! | #VALUE! | #VALUE! | #VALUE! | #VALUE! | #VALUE! | #VALUE! | #VALUE! | #VALUE! | #VALUE! | #VALUE! | #VALUE! | #VALUE! | #VALUE! | #VALUE! | #VALUE! | #VALUE! |  |  | 0 | 0 | 0 | 0 | #VALUE! | #VALUE! | #VALUE!
22 | 20.952 | 616076.362 | 3096594.923 | 631.5 | 5.908 | 0 | Normal | 24.237 | 0.966 | #VALUE! | #VALUE! | #VALUE! | #VALUE! | #VALUE! | #VALUE! | #VALUE! | #VALUE! | #VALUE! | #VALUE! | #VALUE! | #VALUE! | #VALUE! | #VALUE! | #VALUE! | #VALUE! | #VALUE! | #VALUE! | #VALUE! | #VALUE! | #VALUE! | #VALUE! | #VALUE! | #VALUE! | #VALUE! | #VALUE! |  |  | 0 | 0 | 0 | 0 | #VALUE! | #VALUE! | #VALUE!
23 | 21.951 | 616075.84 | 3096594.071 | 631.12 | 5.159 | 0 | Normal | 0.019 | 0.999 | #VALUE! | #VALUE! | #VALUE! | #VALUE! | #VALUE! | #VALUE! | #VALUE! | #VALUE! | #VALUE! | #VALUE! | #VALUE! | #VALUE! | #VALUE! | #VALUE! | #VALUE! | #VALUE! | #VALUE! | #VALUE! | #VALUE! | #VALUE! | #VALUE! | #VALUE! | #VALUE! | #VALUE! | #VALUE! | #VALUE! |  |  | 0 | 0 | 0 | 0 | #VALUE! | #VALUE! | #VALUE!
24 | 22.952 | 616075.317 | 3096593.218 | 630.74 | 4.853 | 0 | Normal | 0.049 | 1.001 | #VALUE! | #VALUE! | #VALUE! | #VALUE! | #VALUE! | #VALUE! | #VALUE! | #VALUE! | #VALUE! | #VALUE! | #VALUE! | #VALUE! | #VALUE! | #VALUE! | #VALUE! | #VALUE! | #VALUE! | #VALUE! | #VALUE! | #VALUE! | #VALUE! | #VALUE! | #VALUE! | #VALUE! | #VALUE! | #VALUE! |  |  | 0 | 0 | 0 | 0 | #VALUE! | #VALUE! | #VALUE!
25 | 23.952 | 616074.795 | 3096592.365 | 630.36 | 4.613 | 0 | Normal | 0.03 | 1 | #VALUE! | #VALUE! | #VALUE! | #VALUE! | #VALUE! | #VALUE! | #VALUE! | #VALUE! | #VALUE! | #VALUE! | #VALUE! | #VALUE! | #VALUE! | #VALUE! | #VALUE! | #VALUE! | #VALUE! | #VALUE! | #VALUE! | #VALUE! | #VALUE! | #VALUE! | #VALUE! | #VALUE! | #VALUE! | #VALUE! |  |  | 0 | 0 | 0 | 0 | #VALUE! | #VALUE! | #VALUE!
26 | 24.951 | 616074.273 | 3096591.513 | 629.98 | 4.374 | 0 | Normal | 0.019 | 0.999 | #VALUE! | #VALUE! | #VALUE! | #VALUE! | #VALUE! | #VALUE! | #VALUE! | #VALUE! | #VALUE! | #VALUE! | #VALUE! | #VALUE! | #VALUE! | #VALUE! | #VALUE! | #VALUE! | #VALUE! | #VALUE! | #VALUE! | #VALUE! | #VALUE! | #VALUE! | #VALUE! | #VALUE! | #VALUE! | #VALUE! |  |  | 0 | 0 | 0 | 0 | #VALUE! | #VALUE! | #VALUE!
27 | 25.952 | 616073.75 | 3096590.66 | 629.6 | 4.134 | 0 | Normal | 0.049 | 1.001 | #VALUE! | #VALUE! | #VALUE! | #VALUE! | #VALUE! | #VALUE! | #VALUE! | #VALUE! | #VALUE! | #VALUE! | #VALUE! | #VALUE! | #VALUE! | #VALUE! | #VALUE! | #VALUE! | #VALUE! | #VALUE! | #VALUE! | #VALUE! | #VALUE! | #VALUE! | #VALUE! | #VALUE! | #VALUE! | #VALUE! |  |  | 0 | 0 | 0 | 0 | #VALUE! | #VALUE! | #VALUE!
28 | 26.952 | 616073.228 | 3096589.807 | 629.22 | 3.894 | 0 | Normal | 0.079 | 1 | #VALUE! | #VALUE! | #VALUE! | #VALUE! | #VALUE! | #VALUE! | #VALUE! | #VALUE! | #VALUE! | #VALUE! | #VALUE! | #VALUE! | #VALUE! | #VALUE! | #VALUE! | #VALUE! | #VALUE! | #VALUE! | #VALUE! | #VALUE! | #VALUE! | #VALUE! | #VALUE! | #VALUE! | #VALUE! | #VALUE! |  |  | 0 | 0 | 0 | 0 | #VALUE! | #VALUE! | #VALUE!
29 | 27.951 | 616072.705 | 3096588.955 | 628.84 | 3.714 | 0 | Normal | 0.413 | 0.999 | #VALUE! | #VALUE! | #VALUE! | #VALUE! | #VALUE! | #VALUE! | #VALUE! | #VALUE! | #VALUE! | #VALUE! | #VALUE! | #VALUE! | #VALUE! | #VALUE! | #VALUE! | #VALUE! | #VALUE! | #VALUE! | #VALUE! | #VALUE! | #VALUE! | #VALUE! | #VALUE! | #VALUE! | #VALUE! | #VALUE! |  |  | 0 | 0 | 0 | 0 | #VALUE! | #VALUE! | #VALUE!
30 | 28.951 | 616072.188 | 3096588.099 | 628.46 | 3.823 | 0 | Normal | 6.052 | 1 | #VALUE! | #VALUE! | #VALUE! | #VALUE! | #VALUE! | #VALUE! | #VALUE! | #VALUE! | #VALUE! | #VALUE! | #VALUE! | #VALUE! | #VALUE! | #VALUE! | #VALUE! | #VALUE! | #VALUE! | #VALUE! | #VALUE! | #VALUE! | #VALUE! | #VALUE! | #VALUE! | #VALUE! | #VALUE! | #VALUE! |  |  | 0 | 0 | 0 | 0 | #VALUE! | #VALUE! | #VALUE!
31 | 29.952 | 616071.764 | 3096587.193 | 628.08 | 3.927 | 0 | Normal | 0.052 | 1.001 | #VALUE! | #VALUE! | #VALUE! | #VALUE! | #VALUE! | #VALUE! | #VALUE! | #VALUE! | #VALUE! | #VALUE! | #VALUE! | #VALUE! | #VALUE! | #VALUE! | #VALUE! | #VALUE! | #VALUE! | #VALUE! | #VALUE! | #VALUE! | #VALUE! | #VALUE! | #VALUE! | #VALUE! | #VALUE! | #VALUE! |  |  | 0 | 0 | 0 | 0 | #VALUE! | #VALUE! | #VALUE!
32 | 30.952 | 616071.341 | 3096586.287 | 627.7 | 4.031 | 0 | Normal | 0 | 1 | #VALUE! | #VALUE! | #VALUE! | #VALUE! | #VALUE! | #VALUE! | #VALUE! | #VALUE! | #VALUE! | #VALUE! | #VALUE! | #VALUE! | #VALUE! | #VALUE! | #VALUE! | #VALUE! | #VALUE! | #VALUE! | #VALUE! | #VALUE! | #VALUE! | #VALUE! | #VALUE! | #VALUE! | #VALUE! | #VALUE! |  |  | 0 | 0 | 0 | 0 | #VALUE! | #VALUE! | #VALUE!
33 | 31.951 | 616070.918 | 3096585.381 | 627.32 | 4.135 | 0 | Normal | 14.764 | 0.999 | #VALUE! | #VALUE! | #VALUE! | #VALUE! | #VALUE! | #VALUE! | #VALUE! | #VALUE! | #VALUE! | #VALUE! | #VALUE! | #VALUE! | #VALUE! | #VALUE! | #VALUE! | #VALUE! | #VALUE! | #VALUE! | #VALUE! | #VALUE! | #VALUE! | #VALUE! | #VALUE! | #VALUE! | #VALUE! | #VALUE! |  |  | 0 | 0 | 0 | 0 | #VALUE! | #VALUE! | #VALUE!
34 | 32.939 | 616070.742 | 3096584.409 | 626.94 | 4.129 | 0 | Normal | 5.214 | 0.988 | #VALUE! | #VALUE! | #VALUE! | #VALUE! | #VALUE! | #VALUE! | #VALUE! | #VALUE! | #VALUE! | #VALUE! | #VALUE! | #VALUE! | #VALUE! | #VALUE! | #VALUE! | #VALUE! | #VALUE! | #VALUE! | #VALUE! | #VALUE! | #VALUE! | #VALUE! | #VALUE! | #VALUE! | #VALUE! | #VALUE! |  |  | 0 | 0 | 0 | 0 | #VALUE! | #VALUE! | #VALUE!
35 | 33.939 | 616070.654 | 3096583.413 | 626.56 | 3.776 | 0 | Normal | 4.648 | 1 | #VALUE! | #VALUE! | #VALUE! | #VALUE! | #VALUE! | #VALUE! | #VALUE! | #VALUE! | #VALUE! | #VALUE! | #VALUE! | #VALUE! | #VALUE! | #VALUE! | #VALUE! | #VALUE! | #VALUE! | #VALUE! | #VALUE! | #VALUE! | #VALUE! | #VALUE! | #VALUE! | #VALUE! | #VALUE! | #VALUE! |  |  | 0 | 0 | 0 | 0 | #VALUE! | #VALUE! | #VALUE!
36 | 34.939 | 616070.647 | 3096582.413 | 626.18 | 3.446 | 0 | Normal | 0.057 | 1 | #VALUE! | #VALUE! | #VALUE! | #VALUE! | #VALUE! | #VALUE! | #VALUE! | #VALUE! | #VALUE! | #VALUE! | #VALUE! | #VALUE! | #VALUE! | #VALUE! | #VALUE! | #VALUE! | #VALUE! | #VALUE! | #VALUE! | #VALUE! | #VALUE! | #VALUE! | #VALUE! | #VALUE! | #VALUE! | #VALUE! |  |  | 0 | 0 | 0 | 0 | #VALUE! | #VALUE! | #VALUE!
37 | 35.939 | 616070.641 | 3096581.413 | 625.8 | 3.2 | 0 | Normal | 0 | 1 | #VALUE! | #VALUE! | #VALUE! | #VALUE! | #VALUE! | #VALUE! | #VALUE! | #VALUE! | #VALUE! | #VALUE! | #VALUE! | #VALUE! | #VALUE! | #VALUE! | #VALUE! | #VALUE! | #VALUE! | #VALUE! | #VALUE! | #VALUE! | #VALUE! | #VALUE! | #VALUE! | #VALUE! | #VALUE! | #VALUE! |  |  | 0 | 0 | 0 | 0 | #VALUE! | #VALUE! | #VALUE!
38 | 36.939 | 616070.635 | 3096580.413 | 625.42 | 3.2 | 0 | Normal | 0 | 1 | #VALUE! | #VALUE! | #VALUE! | #VALUE! | #VALUE! | #VALUE! | #VALUE! | #VALUE! | #VALUE! | #VALUE! | #VALUE! | #VALUE! | #VALUE! | #VALUE! | #VALUE! | #VALUE! | #VALUE! | #VALUE! | #VALUE! | #VALUE! | #VALUE! | #VALUE! | #VALUE! | #VALUE! | #VALUE! | #VALUE! |  |  | 0 | 0 | 0 | 0 | #VALUE! | #VALUE! | #VALUE!
39 | 37.939 | 616070.629 | 3096579.413 | 625.04 | 3.2 | 0 | Normal | 0.057 | 1 | #VALUE! | #VALUE! | #VALUE! | #VALUE! | #VALUE! | #VALUE! | #VALUE! | #VALUE! | #VALUE! | #VALUE! | #VALUE! | #VALUE! | #VALUE! | #VALUE! | #VALUE! | #VALUE! | #VALUE! | #VALUE! | #VALUE! | #VALUE! | #VALUE! | #VALUE! | #VALUE! | #VALUE! | #VALUE! | #VALUE! |  |  | 0 | 0 | 0 | 0 | #VALUE! | #VALUE! | #VALUE!
40 | 38.939 | 616070.622 | 3096578.413 | 624.66 | 3.2 | 0 | Normal | 0.057 | 1 | #VALUE! | #VALUE! | #VALUE! | #VALUE! | #VALUE! | #VALUE! | #VALUE! | #VALUE! | #VALUE! | #VALUE! | #VALUE! | #VALUE! | #VALUE! | #VALUE! | #VALUE! | #VALUE! | #VALUE! | #VALUE! | #VALUE! | #VALUE! | #VALUE! | #VALUE! | #VALUE! | #VALUE! | #VALUE! | #VALUE! |  |  | 0 | 0 | 0 | 0 | #VALUE! | #VALUE! | #VALUE!
41 | 39.939 | 616070.616 | 3096577.413 | 624.28 | 3.2 | 0 | Normal | 0 | 1 | #VALUE! | #VALUE! | #VALUE! | #VALUE! | #VALUE! | #VALUE! | #VALUE! | #VALUE! | #VALUE! | #VALUE! | #VALUE! | #VALUE! | #VALUE! | #VALUE! | #VALUE! | #VALUE! | #VALUE! | #VALUE! | #VALUE! | #VALUE! | #VALUE! | #VALUE! | #VALUE! | #VALUE! | #VALUE! | #VALUE! |  |  | 0 | 0 | 0 | 0 | #VALUE! | #VALUE! | #VALUE!
42 | 40.939 | 616070.61 | 3096576.413 | 623.9 | 3.2 | 0 | Normal | 0 | 1 | #VALUE! | #VALUE! | #VALUE! | #VALUE! | #VALUE! | #VALUE! | #VALUE! | #VALUE! | #VALUE! | #VALUE! | #VALUE! | #VALUE! | #VALUE! | #VALUE! | #VALUE! | #VALUE! | #VALUE! | #VALUE! | #VALUE! | #VALUE! | #VALUE! | #VALUE! | #VALUE! | #VALUE! | #VALUE! | #VALUE! |  |  | 0 | 0 | 0 | 0 | #VALUE! | #VALUE! | #VALUE!
43 | 41.939 | 616070.604 | 3096575.413 | 623.52 | 3.2 | 0 | Normal | 0.057 | 1 | #VALUE! | #VALUE! | #VALUE! | #VALUE! | #VALUE! | #VALUE! | #VALUE! | #VALUE! | #VALUE! | #VALUE! | #VALUE! | #VALUE! | #VALUE! | #VALUE! | #VALUE! | #VALUE! | #VALUE! | #VALUE! | #VALUE! | #VALUE! | #VALUE! | #VALUE! | #VALUE! | #VALUE! | #VALUE! | #VALUE! |  |  | 0 | 0 | 0 | 0 | #VALUE! | #VALUE! | #VALUE!
44 | 42.939 | 616070.597 | 3096574.413 | 623.14 | 3.2 | 0 | Normal | 0.057 | 1 | #VALUE! | #VALUE! | #VALUE! | #VALUE! | #VALUE! | #VALUE! | #VALUE! | #VALUE! | #VALUE! | #VALUE! | #VALUE! | #VALUE! | #VALUE! | #VALUE! | #VALUE! | #VALUE! | #VALUE! | #VALUE! | #VALUE! | #VALUE! | #VALUE! | #VALUE! | #VALUE! | #VALUE! | #VALUE! | #VALUE! |  |  | 0 | 0 | 0 | 0 | #VALUE! | #VALUE! | #VALUE!
45 | 43.939 | 616070.591 | 3096573.413 | 622.76 | 3.2 | 0 | Normal | 0 | 1 | #VALUE! | #VALUE! | #VALUE! | #VALUE! | #VALUE! | #VALUE! | #VALUE! | #VALUE! | #VALUE! | #VALUE! | #VALUE! | #VALUE! | #VALUE! | #VALUE! | #VALUE! | #VALUE! | #VALUE! | #VALUE! | #VALUE! | #VALUE! | #VALUE! | #VALUE! | #VALUE! | #VALUE! | #VALUE! | #VALUE! |  |  | 0 | 0 | 0 | 0 | #VALUE! | #VALUE! | #VALUE!
46 | 44.939 | 616070.585 | 3096572.413 | 622.38 | 3.2 | 0 | Normal | 0.062 | 1 | #VALUE! | #VALUE! | #VALUE! | #VALUE! | #VALUE! | #VALUE! | #VALUE! | #VALUE! | #VALUE! | #VALUE! | #VALUE! | #VALUE! | #VALUE! | #VALUE! | #VALUE! | #VALUE! | #VALUE! | #VALUE! | #VALUE! | #VALUE! | #VALUE! | #VALUE! | #VALUE! | #VALUE! | #VALUE! | #VALUE! |  |  | 0 | 0 | 0 | 0 | #VALUE! | #VALUE! | #VALUE!
47 | 45.363 | 616070.582 | 3096571.989 | 622 | 3.2 | 0 | Normal | 0 | 0.424 | #VALUE! | #VALUE! | #VALUE! | #VALUE! | #VALUE! | #VALUE! | #VALUE! | #VALUE! | #VALUE! | #VALUE! | #VALUE! | #VALUE! | 3 | 9.6 | 1.0435 | #VALUE! | 625 | #VALUE! | #VALUE! | #VALUE! | #VALUE! | 0 | 1 | #VALUE! | #VALUE! | #VALUE! |  |  | 0 | 0 | 0 | 0 | #VALUE! | #VALUE! | #VALUE!