## 1D
1D Steady Open Channel Network Solver
[14 empty] | Reset - Resolved Stage | 1
Two-pass steady 1D workbook: subcritical backwater, supercritical forewater, mixed-flow specific-force selection, and spill routing to drain.
| Parameter | Unit | Value |  |  |  | Fundamental Inputs |  |  | Boundary | Segment | End | Type | Value | Resolved Stage | Remarks
| Total inflow Q | m3/s | 51 |  |  | Acceleration g | m/s2 | 9.81 |  | Inlet-UsProject | UsProject | start | Known WSE | 637 | 637 | Master inlet boundary
| Manning n | - | 0.015 |  |  | Density rho | kg/m3 | 998.2 |  | Outlet-UsExit | UsExit | end | Dead End | 637 | 637.3347 | Dead End outlet; start from the master WSE and only raise the downstream stage until the branch backwater meets the solved junction stage.
| Default bank slope | H:V | 0 |  |  | Allowed BC types | - | Known WSE / Known Depth / Normal Depth / Critical Depth / Dead End / Spill End / Spill Zero |  | Outlet-forebay | forebay | end | Spill End | 635.5 | 626.3891 | Spill End outlet; start from the master WSE, relax spill from zero, then adjust the downstream stage up or down until the branch backwater matches the solved junction stage.
| Expansion coeff Ke | - | 0.3 | [6 empty] | Outlet-sidechannel | sidechannel | end | Spill End | 635.5 | 636.0188 | Spill End outlet; start from the master WSE, relax spill from zero, then adjust the downstream stage up or down until the branch backwater matches the solved junction stage.
| Contraction coeff Kc | - | 0.1 | [6 empty] | Inlet-drain | drain | start | Spill Zero |  |  | Master inlet boundary
| Bend coeff Kb | - | 0.15 | [6 empty] | Outlet-drain | drain | end | Known WSE | 625 |  | Master outlet boundary
| Junction coeff base | - | 0.75 |  |  | Final alpha J1 | - | 0.98
| Spill coeff Cw | - | 1.7 |  |  | Final alpha J2 | - | 0.30272
| Stage relaxation | - | 0.35 |  |  | Final J1 WSE | m | 637.4619
| Split relaxation | - | 0.08 |  |  | Final J2 WSE | m | 636.5396
| Junction energy weight | - | 0.05 |  |  | Total spill to drain | m3/s | 0.05
| Minimum depth | m | 0.01 |  |  | J1 junction error | m | 0
| Boundary slope | - | 0.001 |  |  | J2 junction error | m | 0
| Profile relaxation | - | 0.05 |  |  | J1 target WSE | m | 637.4619
| Profile tolerance | m | 0.001 |  |  | J2 target WSE | m | 636.5396
| Reset (0: Hold, 1: Eval) | - | 1 |  |  | UsProject done | - | 1
| J1 initial WSE | m | 637 |  |  | waterway done | - | 1
| J2 initial WSE | m | 636 |  |  | UsExit done | - | 0
| alpha J1 initial | - | 0.65 |  |  | forebay done | - | 0
| alpha J2 initial | - | 0.65 |  |  | sidechannel done | - | 0
| Spill relaxation | - | 0.2 |  |  | J1 ready | - | 0
Junction Internal Boundary Conditions | [5 empty] | J2 ready | - | 0
Junction WSE cells iterate directly from the reach passes: forward-pass junction stage from the upstream reach and backward-pass junction stages from the connected downstream reaches are compared each recalculation, the junction error is relaxed in small increments, and the updated node stage is fed back into the reach passes.
Segment | From | To | Pts | Length | b_start | b_end | z_start | z_end | bed_start | bed_end | WS_start | WS_end | Q_in | Q_spill | Q_out | y_avg | Sf_avg | hf | h_junc | h_total | Profile | Start ang | End ang
UsProject | Inlet | Junction1 | 12 | 10.742 | 6.003 | 6.558 | 0 | 0 | 634.32 | 634.298 | 637.4196 | 637.4619 | 51 | 0 | 51 | 0 | 0 | 0 | 0 | 0 | Mixed | -118.025 | -117.982
waterway | Junction1 | Junction2 | 1387 | 1385.515 | 6.558 | 10.206 | 0 | 0 | 634.298 | 631.875 | 637.4619 | 636.5396 | 50.95 | 0 | 50.95 | 0 | 0 | 0 | 3.0147e-08 | 3.0147e-08 | Mixed | -161.275 | -90
UsExit | Junction1 | Outlet | 19 | 17.255 | 6.558 | 5.994 | 0 | 0 | 634.298 | 634.262 | 637.4619 | 637.3347 | 0.05 | 0 | 0 | 0 | 0 | 0 | 4.2176e-14 | 4.2176e-14 | Mixed | -118.025 | -117.874
forebay | Junction2 | Outlet | 39 | 38 | 10.206 | 5.005 | 0 | 0 | 631.875 | 621.978 | 636.5396 | 626.3891 | 15.4234 | 0 | 0 | 0 | 0 | 0 | 0 | 0 | Mixed | -90 | -90
sidechannel | Junction2 | Outlet | 36 | 34.931 | 10.206 | 3.82 | 0 | 0 | 631.5 | 631.5 | 636.5396 | 636.0188 | 35.5266 | 0 | 0 | 0 | 0 | 0 | 0.0051486 | 0.0051486 | Mixed | -17.819 | -85.755
drain | Inlet | Outlet | 47 | 45.363 | 2.05 | 3.2 | 0 | 0 | 631.5 | 622 | 632.7183 | 622.01 | 0.05 | 0 | 35.5266 | 0 | 0 | 0 | 0 | 0 | Mixed | -65.101 | -90.405
[32 empty] | 1 | 1 | 1 | 1
Segment: UsProject |  |  |  | 10.742 | m length |  | 51 | m3/s |  | Mixed | profile
SN | Dist | Easting | Northing | Bed Z | Width | Side z | Type | Def Ang | dx | Q_used | y_super | A_super | R_super | v_super | WS_super | EG_super | Sf_super | Fr_super | M_super | Err_super | Done_super | y_sub | A_sub | R_sub | v_sub | WS_sub | EG_sub | Sf_sub | Fr_sub | M_sub | Err_sub | Done_sub | y_final | WS_final | EG_final | Crest_L | Crest_R | Spill_L | Spill_R | Spill_Q | Cum_spill | Fr_final | Regime | Sf_final
- | m | m | m | m | m | - | - | deg | m | m3/s | m | m2 | m | m/s | m | m | - | - | m3 | m | - | m | m2 | m | m/s | m | m | - | - | m3 | m | - | m | m | m | m | m | m3/s | m3/s | m3/s | m3/s | - | - | -
1 | 0 | 616561.061 | 3097769.93 | 634.32 | 6.003 | 0 | Normal | 0 | 0 | 51 | 2.68 | 16.088 | 1.4158 | 3.1701 | 637 | 637.5122 | 0.0014222 | 0.61825 | 38.0384 | 0 | 1 | 3.0996 | 18.6066 | 1.5249 | 2.741 | 637.4196 | 637.8025 | 0.00096311 | 0.49707 | 43.0857 | 0 | 1 | 3.0996 | 637.4196 | 637.8025 |  |  | 0 | 0 | 0 | 0 | 0.49707 | Subcritical | 0.00096311
2 | 1 | 616560.591 | 3097769.047 | 634.318 | 6.003 | 0 | Normal | 0 | 1 | 51 | 1.945 | 11.6756 | 1.1802 | 4.3681 | 636.263 | 637.2354 | 0.0034421 | 1 | 34.063 | 0.22829 | 1 | 3.1008 | 18.6141 | 1.5252 | 2.7399 | 637.4188 | 637.8014 | 0.00096208 | 0.49677 | 43.1033 | 0 | 1 | 3.1008 | 637.4188 | 637.8014 |  |  | 0 | 0 | 0 | 0 | 0.49677 | Subcritical | 0.00096208
3 | 2.001 | 616560.121 | 3097768.164 | 634.316 | 6.004 | 0 | Normal | 0.027 | 1.001 | 51 | 1.9447 | 11.6763 | 1.1802 | 4.3678 | 636.2607 | 637.2331 | 0.0034417 | 1 | 34.0611 | -0.0011976 | 1 | 3.1021 | 18.6253 | 1.5256 | 2.7382 | 637.4181 | 637.8003 | 0.00096055 | 0.49636 | 43.1246 | 0 | 1 | 3.1021 | 637.4181 | 637.8003 |  |  | 0 | 0 | 0 | 0 | 0.49636 | Subcritical | 0.00096055
4 | 3 | 616559.651 | 3097767.282 | 634.314 | 6.004 | 0 | Normal | 0.027 | 0.999 | 51 | 1.9447 | 11.6763 | 1.1802 | 4.3678 | 636.2587 | 637.2311 | 0.0034417 | 1 | 34.0611 | -0.001482 | 1 | 3.1034 | 18.6327 | 1.5259 | 2.7371 | 637.4174 | 637.7992 | 0.00095953 | 0.49607 | 43.1419 | 0 | 1 | 3.1034 | 637.4174 | 637.7992 |  |  | 0 | 0 | 0 | 0 | 0.49607 | Subcritical | 0.00095953
5 | 4 | 616559.181 | 3097766.399 | 634.312 | 6.005 | 0 | Normal | 0 | 1 | 51 | 1.9445 | 11.6769 | 1.1802 | 4.3676 | 636.2565 | 637.2288 | 0.0034413 | 1 | 34.0592 | -0.0011501 | 1 | 3.1048 | 18.644 | 1.5264 | 2.7355 | 637.4168 | 637.7981 | 0.00095798 | 0.49566 | 43.1636 | 0 | 1 | 3.1048 | 637.4168 | 637.7981 |  |  | 0 | 0 | 0 | 0 | 0.49566 | Subcritical | 0.00095798
6 | 5.001 | 616558.711 | 3097765.516 | 634.31 | 6.005 | 0 | Normal | 0 | 1.001 | 51 | 1.9445 | 11.6769 | 1.1802 | 4.3676 | 636.2545 | 637.2268 | 0.0034413 | 1 | 34.0592 | -0.0014448 | 1 | 3.106 | 18.6516 | 1.5267 | 2.7344 | 637.416 | 637.7971 | 0.00095695 | 0.49536 | 43.1813 | 0 | 1 | 3.106 | 637.416 | 637.7971 |  |  | 0 | 0 | 0 | 0 | 0.49536 | Subcritical | 0.00095695
7 | 6.001 | 616558.241 | 3097764.633 | 634.308 | 6.006 | 0 | Normal | 0.027 | 1 | 51 | 1.9443 | 11.6776 | 1.1802 | 4.3673 | 636.2523 | 637.2245 | 0.003441 | 1 | 34.0573 | -0.0011935 | 1 | 3.1074 | 18.6628 | 1.5271 | 2.7327 | 637.4154 | 637.796 | 0.00095543 | 0.49495 | 43.2027 | 0 | 1 | 3.1074 | 637.4154 | 637.796 |  |  | 0 | 0 | 0 | 0 | 0.49495 | Subcritical | 0.00095543
8 | 7 | 616557.771 | 3097763.751 | 634.306 | 6.006 | 0 | Normal | 0.027 | 0.999 | 51 | 1.9443 | 11.6776 | 1.1802 | 4.3673 | 636.2503 | 637.2225 | 0.003441 | 1 | 34.0573 | -0.0014813 | 1 | 3.1086 | 18.6702 | 1.5274 | 2.7316 | 637.4146 | 637.7949 | 0.00095441 | 0.49466 | 43.2202 | 0 | 1 | 3.1086 | 637.4146 | 637.7949 |  |  | 0 | 0 | 0 | 0 | 0.49466 | Subcritical | 0.00095441
9 | 8.001 | 616557.301 | 3097762.868 | 634.304 | 6.007 | 0 | Normal | 0 | 1.001 | 51 | 1.9441 | 11.6782 | 1.1802 | 4.3671 | 636.2481 | 637.2202 | 0.0034406 | 1 | 34.0554 | -0.0011529 | 1 | 3.11 | 18.6816 | 1.5279 | 2.73 | 637.414 | 637.7938 | 0.00095287 | 0.49425 | 43.242 | 0 | 1 | 3.11 | 637.414 | 637.7938 |  |  | 0 | 0 | 0 | 0 | 0.49425 | Subcritical | 0.00095287
10 | 9.001 | 616556.831 | 3097761.985 | 634.302 | 6.007 | 0 | Normal | 0.027 | 1 | 51 | 1.9441 | 11.6782 | 1.1802 | 4.3671 | 636.2461 | 637.2182 | 0.0034406 | 1 | 34.0554 | -0.0014843 | 1 | 3.1112 | 18.689 | 1.5282 | 2.7289 | 637.4132 | 637.7928 | 0.00095186 | 0.49395 | 43.2595 | 0 | 1 | 3.1112 | 637.4132 | 637.7928 |  |  | 0 | 0 | 0 | 0 | 0.49395 | Subcritical | 0.00095186
11 | 10 | 616556.361 | 3097761.103 | 634.3 | 6.42 | 0 | Normal | 0.071 | 0.999 | 51 | 1.5636 | 10.0382 | 1.0514 | 5.0806 | 635.8636 | 637.1792 | 0.0054322 | 1.2972 | 34.2607 | 0 | 1 | 3.1513 | 20.2311 | 1.5902 | 2.5209 | 637.4513 | 637.7752 | 0.00077035 | 0.45339 | 44.9822 | 0 | 1 | 3.1513 | 637.4513 | 637.7752 |  |  | 0 | 0 | 0 | 0 | 0.45339 | Subcritical | 0.00077035
12 | 10.742 | 616556.013 | 3097760.448 | 634.298 | 6.558 | 0 | Junction | 0 | 0.742 | 51 | 1.4984 | 9.8266 | 1.0284 | 5.19 | 635.7964 | 637.1693 | 0.0058381 | 1.3537 | 34.3438 | 0 | 1 | 3.1639 | 20.7487 | 1.6102 | 2.458 | 637.4619 | 637.7698 | 0.00072027 | 0.4412 | 45.6017 | 0 | 1 | 3.1639 | 637.4619 | 637.7698 |  |  | 0 | 0 | 0 | 0 | 0.4412 | Subcritical | 0.00072027
Segment: waterway |  |  |  | 1385.515 | m length |  | 50.95 | m3/s |  | Mixed | profile
SN | Dist | Easting | Northing | Bed Z | Width | Side z | Type | Def Ang | dx | Q_used | y_super | A_super | R_super | v_super | WS_super | EG_super | Sf_super | Fr_super | M_super | Err_super | Done_super | y_sub | A_sub | R_sub | v_sub | WS_sub | EG_sub | Sf_sub | Fr_sub | M_sub | Err_sub | Done_sub | y_final | WS_final | EG_final | Crest_L | Crest_R | Spill_L | Spill_R | Spill_Q | Cum_spill | Fr_final | Regime | Sf_final
- | m | m | m | m | m | - | - | deg | m | m3/s | m | m2 | m | m/s | m | m | - | - | m3 | m | - | m | m2 | m | m/s | m | m | - | - | m3 | m | - | m | m | m | m | m | m3/s | m3/s | m3/s | m3/s | - | - | -
1 | 0 | 616556.013 | 3097760.448 | 634.298 | 6.558 | 0 | Junction | 0 | 0 | 50.95 | 3.1639 | 20.7487 | 1.6102 | 2.4556 | 637.4619 | 637.7692 | 0.00071886 | 0.44077 | 45.5767 | 0 | 1 | 3.1632 | 20.7442 | 1.61 | 2.4561 | 637.4612 | 637.7687 | 0.00071928 | 0.44091 | 45.5651 | 0 | 1 | 3.1639 | 637.4619 | 637.7692 |  |  | 0 | 0 | 0 | 0 | 0.44077 | Subcritical | 0.00071886
2 | 1 | 616555.066 | 3097760.127 | 634.296 | 7.191 | 0 | Junction | 0.054 | 1 | 50.95 | 1.7232 | 12.3919 | 1.1649 | 4.1116 | 636.0192 | 636.8809 | 0.0031031 | 1 | 32.0313 | 0.83093 | 1 | 3.2054 | 23.0503 | 1.6946 | 2.2104 | 637.5014 | 637.7505 | 0.0005441 | 0.39417 | 48.4232 | 0 | 1 | 3.2054 | 637.5014 | 637.7505 |  |  | 0 | 0 | 0 | 0 | 0.39417 | Subcritical | 0.0005441
3 | 2 | 616554.119 | 3097759.805 | 634.294 | 7.927 | 0 | Junction | 0.054 | 1 | 50.95 | 1.3018 | 10.3191 | 0.97992 | 4.9375 | 635.5958 | 636.8383 | 0.0056355 | 1.3817 | 32.3601 | 0 | 1 | 3.2409 | 25.6909 | 1.783 | 1.9832 | 637.5349 | 637.7354 | 0.00040931 | 0.35172 | 51.9313 | 0 | 1 | 3.2409 | 637.5349 | 637.7354 |  |  | 0 | 0 | 0 | 0 | 0.35172 | Subcritical | 0.00040931
4 | 3 | 616553.172 | 3097759.484 | 634.292 | 8.664 | 0 | Junction | 0 | 1 | 50.95 | 1.1209 | 9.7112 | 0.89047 | 5.2465 | 635.4129 | 636.8158 | 0.0072294 | 1.5822 | 32.6912 | 0 | 1 | 3.2673 | 28.308 | 1.8625 | 1.7998 | 637.5593 | 637.7244 | 0.00031806 | 0.31791 | 55.5934 | 0 | 1 | 3.2673 | 637.5593 | 637.7244 |  |  | 0 | 0 | 0 | 0 | 0.31791 | Subcritical | 0.00031806
5 | 4 | 616552.225 | 3097759.163 | 634.29 | 9.401 | 0 | Junction | 0 | 1 | 50.95 | 0.99509 | 9.3548 | 0.82123 | 5.4464 | 635.2851 | 636.797 | 0.0086785 | 1.7432 | 32.9413 | 0 | 1 | 3.2877 | 30.9072 | 1.9346 | 1.6485 | 637.5777 | 637.7162 | 0.00025365 | 0.29027 | 59.3678 | 0 | 1 | 3.2877 | 637.5777 | 637.7162 |  |  | 0 | 0 | 0 | 0 | 0.29027 | Subcritical | 0.00025365
6 | 5 | 616551.278 | 3097758.842 | 634.288 | 10.138 | 0 | Junction | 0 | 1 | 50.95 | 0.89911 | 9.1151 | 0.76365 | 5.5896 | 635.1871 | 636.7795 | 0.010071 | 1.8821 | 33.1283 | 0 | 1 | 3.3038 | 33.4941 | 2.0002 | 1.5212 | 637.5918 | 637.7098 | 0.00020659 | 0.2672 | 63.2297 | 0 | 1 | 3.3038 | 637.5918 | 637.7098 |  |  | 0 | 0 | 0 | 0 | 0.2672 | Subcritical | 0.00020659
7 | 6 | 616550.331 | 3097758.521 | 634.286 | 10.874 | 0 | Junction | 0.054 | 1 | 50.95 | 0.82251 | 8.944 | 0.71443 | 5.6966 | 635.1085 | 636.7625 | 0.011432 | 2.0054 | 33.2645 | 0 | 1 | 3.317 | 36.0689 | 2.0601 | 1.4126 | 637.603 | 637.7047 | 0.00017127 | 0.24763 | 67.1565 | 0 | 1 | 3.317 | 637.603 | 637.7047 |  |  | 0 | 0 | 0 | 0 | 0.24763 | Subcritical | 0.00017127
8 | 7 | 616549.384 | 3097758.199 | 634.284 | 11.611 | 0 | Junction | 0.054 | 1 | 50.95 | 0.75934 | 8.8167 | 0.67151 | 5.7788 | 635.0433 | 636.7454 | 0.012778 | 2.1173 | 33.3608 | 0 | 1 | 3.328 | 38.6412 | 2.1154 | 1.3185 | 637.612 | 637.7006 | 0.00014405 | 0.23076 | 71.1467 | 0 | 1 | 3.328 | 637.612 | 637.7006 |  |  | 0 | 0 | 0 | 0 | 0.23076 | Subcritical | 0.00014405
9 | 8 | 616548.437 | 3097757.878 | 634.282 | 12.348 | 0 | Junction | 0 | 1 | 50.95 | 0.7062 | 8.7201 | 0.63371 | 5.8428 | 634.9882 | 636.7282 | 0.014112 | 2.2199 | 33.4248 | 0 | 1 | 3.3373 | 41.2095 | 2.1663 | 1.2364 | 637.6193 | 637.6972 | 0.0001227 | 0.21608 | 75.1862 | 0 | 1 | 3.3373 | 637.6193 | 637.6972 |  |  | 0 | 0 | 0 | 0 | 0.21608 | Subcritical | 0.0001227
10 | 9 | 616547.49 | 3097757.557 | 634.28 | 6.224 | 0 | Normal | 0 | 1 | 50.95 | 1.8974 | 11.8094 | 1.1787 | 4.3143 | 636.1774 | 637.1261 | 0.0033635 | 1 | 33.611 | -0.64405 | 1 | 3.0098 | 18.7328 | 1.53 | 2.7198 | 637.2898 | 637.6668 | 0.00094407 | 0.50054 | 42.3166 | 0 | 1 | 3.0098 | 637.2898 | 637.6668 |  |  | 0 | 0 | 0 | 0 | 0.50054 | Subcritical | 0.00094407
11 | 10 | 616546.543 | 3097757.236 | 634.278 | 6.224 | 0 | Normal | 0.054 | 1 | 50.95 | 1.8974 | 11.8094 | 1.1787 | 4.3143 | 636.1754 | 637.1241 | 0.0033635 | 1 | 33.611 | -0.0014489 | 1 | 3.011 | 18.7405 | 1.5303 | 2.7187 | 637.289 | 637.6657 | 0.00094303 | 0.50023 | 42.334 | 0 | 1 | 3.011 | 637.289 | 637.6657 |  |  | 0 | 0 | 0 | 0 | 0.50023 | Subcritical | 0.00094303
12 | 11 | 616545.596 | 3097756.914 | 634.276 | 6 | 0 | Normal | 0.054 | 1 | 50.95 | 1.9443 | 11.666 | 1.1797 | 4.3674 | 636.2203 | 637.1925 | 0.0034428 | 1 | 34.0241 | -0.07424 | 1 | 2.9672 | 17.803 | 1.4917 | 2.8619 | 637.2432 | 637.6606 | 0.0010812 | 0.53045 | 41.2758 | 0 | 1 | 2.9672 | 637.2432 | 637.6606 |  |  | 0 | 0 | 0 | 0 | 0.53045 | Subcritical | 0.0010812
13 | 12 | 616544.649 | 3097756.593 | 634.274 | 6 | 0 | Normal | 0 | 1 | 50.95 | 1.9443 | 11.666 | 1.1797 | 4.3674 | 636.2183 | 637.1905 | 0.0034428 | 1 | 34.0241 | -0.0014428 | 1 | 2.9683 | 17.8098 | 1.492 | 2.8608 | 637.2423 | 637.6594 | 0.0010801 | 0.53015 | 41.2905 | 0 | 1 | 2.9683 | 637.2423 | 637.6594 |  |  | 0 | 0 | 0 | 0 | 0.53015 | Subcritical | 0.0010801
14 | 13 | 616543.702 | 3097756.272 | 634.272 | 6 | 0 | Normal | 0 | 1 | 50.95 | 1.9443 | 11.666 | 1.1797 | 4.3674 | 636.2163 | 637.1885 | 0.0034428 | 1 | 34.0241 | -0.0014428 | 1 | 2.9695 | 17.8167 | 1.4923 | 2.8597 | 637.2415 | 637.6583 | 0.0010789 | 0.52984 | 41.3051 | 0 | 1 | 2.9695 | 637.2415 | 637.6583 |  |  | 0 | 0 | 0 | 0 | 0.52984 | Subcritical | 0.0010789
15 | 14 | 616542.755 | 3097755.951 | 634.27 | 6 | 0 | Normal | 0 | 1 | 50.95 | 1.9443 | 11.666 | 1.1797 | 4.3674 | 636.2143 | 637.1865 | 0.0034428 | 1 | 34.0241 | -0.0014428 | 1 | 2.9706 | 17.8236 | 1.4926 | 2.8586 | 637.2406 | 637.6571 | 0.0010778 | 0.52953 | 41.3199 | 0 | 1 | 2.9706 | 637.2406 | 637.6571 |  |  | 0 | 0 | 0 | 0 | 0.52953 | Subcritical | 0.0010778
16 | 15 | 616541.808 | 3097755.63 | 634.268 | 6 | 0 | Normal | 0.054 | 1 | 50.95 | 1.9443 | 11.666 | 1.1797 | 4.3674 | 636.2123 | 637.1845 | 0.0034428 | 1 | 34.0241 | -0.0015303 | 1 | 2.9717 | 17.8302 | 1.4929 | 2.8575 | 637.2397 | 637.6559 | 0.0010768 | 0.52924 | 41.334 | 0 | 1 | 2.9717 | 637.2397 | 637.6559 |  |  | 0 | 0 | 0 | 0 | 0.52924 | Subcritical | 0.0010768
17 | 16 | 616540.861 | 3097755.308 | 634.266 | 6 | 0 | Normal | 0.054 | 1 | 50.95 | 1.9443 | 11.666 | 1.1797 | 4.3674 | 636.2103 | 637.1825 | 0.0034428 | 1 | 34.0241 | -0.0015303 | 1 | 2.9728 | 17.8368 | 1.4932 | 2.8565 | 637.2388 | 637.6547 | 0.0010757 | 0.52894 | 41.3481 | 0 | 1 | 2.9728 | 637.2388 | 637.6547 |  |  | 0 | 0 | 0 | 0 | 0.52894 | Subcritical | 0.0010757
18 | 17 | 616539.914 | 3097754.987 | 634.264 | 6 | 0 | Normal | 0 | 1 | 50.95 | 1.9443 | 11.666 | 1.1797 | 4.3674 | 636.2083 | 637.1805 | 0.0034428 | 1 | 34.0241 | -0.0014428 | 1 | 2.974 | 17.8437 | 1.4935 | 2.8553 | 637.238 | 637.6535 | 0.0010746 | 0.52864 | 41.3629 | 0 | 1 | 2.974 | 637.238 | 637.6535 |  |  | 0 | 0 | 0 | 0 | 0.52864 | Subcritical | 0.0010746
19 | 18 | 616538.967 | 3097754.666 | 634.262 | 6 | 0 | Normal | 0.598 | 1 | 50.95 | 1.9443 | 11.666 | 1.1797 | 4.3674 | 636.2063 | 637.1785 | 0.0034428 | 1 | 34.0241 | -0.0024117 | 1 | 2.9746 | 17.8475 | 1.4936 | 2.8547 | 637.2366 | 637.652 | 0.001074 | 0.52847 | 41.3711 | 0 | 1 | 2.9746 | 637.2366 | 637.652 |  |  | 0 | 0 | 0 | 0 | 0.52847 | Subcritical | 0.001074
20 | 19 | 616538.023 | 3097754.335 | 634.26 | 6.25 | 0 | Normal | 2.649 | 1 | 50.95 | 1.6695 | 10.4344 | 1.0882 | 4.8829 | 635.9295 | 637.1447 | 0.004793 | 1.2066 | 34.0703 | 0 | 1 | 3.0013 | 18.758 | 1.5309 | 2.7162 | 637.2613 | 637.6373 | 0.00094077 | 0.50057 | 42.256 | 0 | 1 | 3.0013 | 637.2613 | 637.6373 |  |  | 0 | 0 | 0 | 0 | 0.50057 | Subcritical | 0.00094077
21 | 20 | 616537.096 | 3097753.961 | 634.258 | 6.17 | 0 | Normal | 2.799 | 1 | 50.95 | 1.9085 | 11.7752 | 1.1791 | 4.3269 | 636.1665 | 637.1207 | 0.0033818 | 1 | 33.7087 | -0.06402 | 1 | 2.9851 | 18.418 | 1.5171 | 2.7663 | 637.2431 | 637.6331 | 0.00098771 | 0.5112 | 41.857 | 0 | 1 | 2.9851 | 637.2431 | 637.6331 |  |  | 0 | 0 | 0 | 0 | 0.5112 | Subcritical | 0.00098771
22 | 21 | 616536.188 | 3097753.542 | 634.256 | 6.102 | 0 | Normal | 2.947 | 1 | 50.95 | 1.9226 | 11.7318 | 1.1794 | 4.3429 | 636.1786 | 637.1399 | 0.0034056 | 1 | 33.8335 | -0.028051 | 1 | 2.97 | 18.1231 | 1.505 | 2.8113 | 637.226 | 637.6289 | 0.0010311 | 0.52083 | 41.5142 | 0 | 1 | 2.97 | 637.226 | 637.6289 |  |  | 0 | 0 | 0 | 0 | 0.52083 | Subcritical | 0.0010311
23 | 22 | 616535.303 | 3097753.077 | 634.254 | 6.052 | 0 | Normal | 2.823 | 1 | 50.95 | 1.9332 | 11.6996 | 1.1796 | 4.3548 | 636.1872 | 637.1538 | 0.0034236 | 1 | 33.9264 | -0.022353 | 1 | 2.958 | 17.9019 | 1.4958 | 2.8461 | 637.212 | 637.6249 | 0.0010654 | 0.52834 | 41.2586 | 0 | 1 | 2.958 | 637.212 | 637.6249 |  |  | 0 | 0 | 0 | 0 | 0.52834 | Subcritical | 0.0010654
24 | 22.999 | 616534.442 | 3097752.569 | 634.252 | 6.02 | 0 | Normal | 2.879 | 0.999 | 50.95 | 1.94 | 11.679 | 1.1797 | 4.3625 | 636.192 | 637.162 | 0.0034353 | 1 | 33.9864 | -0.01669 | 1 | 2.9494 | 17.7554 | 1.4897 | 2.8696 | 637.2014 | 637.6211 | 0.001089 | 0.53347 | 41.0874 | 0 | 1 | 2.9494 | 637.2014 | 637.6211 |  |  | 0 | 0 | 0 | 0 | 0.53347 | Subcritical | 0.001089
25 | 24 | 616533.607 | 3097752.018 | 634.25 | 6.002 | 0 | Normal | 2.831 | 1.001 | 50.95 | 1.9439 | 11.6673 | 1.1797 | 4.3669 | 636.1939 | 637.1659 | 0.003442 | 1 | 34.0204 | -0.012037 | 1 | 2.9437 | 17.6684 | 1.486 | 2.8837 | 637.1937 | 637.6176 | 0.0011033 | 0.53662 | 40.9825 | 0 | 1 | 2.9437 | 637.1937 | 637.6176 |  |  | 0 | 0 | 0 | 0 | 0.53662 | Subcritical | 0.0011033
26 | 24.999 | 616532.801 | 3097751.427 | 634.248 | 6.002 | 0 | Normal | 2.91 | 0.999 | 50.95 | 1.9439 | 11.6673 | 1.1797 | 4.3669 | 636.1919 | 637.1639 | 0.003442 | 1 | 34.0204 | -0.0061526 | 1 | 2.942 | 17.6581 | 1.4856 | 2.8854 | 637.19 | 637.6144 | 0.001105 | 0.53708 | 40.9611 | 0 | 1 | 2.942 | 637.19 | 637.6144 |  |  | 0 | 0 | 0 | 0 | 0.53708 | Subcritical | 0.001105
27 | 26 | 616532.025 | 3097750.795 | 634.246 | 6.016 | 0 | Normal | 2.839 | 1.001 | 50.95 | 1.9409 | 11.6764 | 1.1797 | 4.3635 | 636.1869 | 637.1573 | 0.0034368 | 1 | 33.9939 | -0.0019689 | 1 | 2.9424 | 17.7014 | 1.4874 | 2.8783 | 637.1884 | 637.6106 | 0.0010979 | 0.53574 | 40.9911 | 0 | 1 | 2.9424 | 637.1884 | 637.6106 |  |  | 0 | 0 | 0 | 0 | 0.53574 | Subcritical | 0.0010979
28 | 27 | 616531.282 | 3097750.126 | 634.1835 | 6.044 | 0 | Normal | 2.878 | 1 | 50.95 | 1.7303 | 10.4582 | 1.1003 | 4.8718 | 635.9138 | 637.1235 | 0.0047011 | 1.1825 | 34.3506 | 1.1369e-13 | 1 | 3.0193 | 18.2484 | 1.5103 | 2.792 | 637.2028 | 637.6001 | 0.0010122 | 0.51302 | 42.0492 | 0 | 1 | 3.0193 | 637.2028 | 637.6001 |  |  | 0 | 0 | 0 | 0 | 0.51302 | Subcritical | 0.0010122
29 | 27.999 | 616530.574 | 3097749.421 | 634.121 | 6.091 | 0 | Normal | 2.836 | 0.999 | 50.95 | 1.6233 | 9.8875 | 1.0589 | 5.153 | 635.7443 | 637.0977 | 0.0055355 | 1.2913 | 34.788 | -1.1369e-13 | 1 | 3.0967 | 18.8621 | 1.5354 | 2.7012 | 637.2177 | 637.5896 | 0.00092678 | 0.49008 | 43.2343 | 0 | 1 | 3.0967 | 637.2177 | 637.5896 |  |  | 0 | 0 | 0 | 0 | 0.49008 | Subcritical | 0.00092678
30 | 28.999 | 616529.901 | 3097748.681 | 634.0585 | 6.155 | 0 | Normal | 2.927 | 1 | 50.95 | 1.5386 | 9.4703 | 1.0258 | 5.38 | 635.5971 | 637.0724 | 0.006295 | 1.3848 | 35.2275 | 1.1369e-13 | 1 | 3.1742 | 19.5372 | 1.5625 | 2.6079 | 637.2327 | 637.5793 | 0.00084392 | 0.46734 | 44.5517 | 0 | 1 | 3.1742 | 637.2327 | 637.5793 |  |  | 0 | 0 | 0 | 0 | 0.46734 | Subcritical | 0.00084392
31 | 29.999 | 616529.267 | 3097747.908 | 633.996 | 6.238 | 0 | Normal | 2.775 | 1 | 50.95 | 1.4634 | 9.1287 | 0.99606 | 5.5813 | 635.4594 | 637.0471 | 0.0070458 | 1.473 | 35.6669 | -1.1369e-13 | 1 | 3.2518 | 20.285 | 1.592 | 2.5117 | 637.2478 | 637.5694 | 0.00076358 | 0.4447 | 46.0269 | 0 | 1 | 3.2518 | 637.2478 | 637.5694 |  |  | 0 | 0 | 0 | 0 | 0.4447 | Subcritical | 0.00076358
32 | 30.999 | 616528.671 | 3097747.105 | 633.994 | 6 | 0 | Normal | 1.559 | 1 | 50.95 | 1.9443 | 11.666 | 1.1797 | 4.3674 | 635.9383 | 636.9105 | 0.0034428 | 1 | 34.0241 | -0.057433 | 1 | 3.2146 | 19.2874 | 1.5518 | 2.6416 | 637.2086 | 637.5642 | 0.00087393 | 0.47041 | 44.7201 | 0 | 1 | 3.2146 | 637.2086 | 637.5642 |  |  | 0 | 0 | 0 | 0 | 0.47041 | Subcritical | 0.00087393
33 | 31.999 | 616528.097 | 3097746.286 | 633.992 | 6 | 0 | Normal | 0.08 | 1 | 50.95 | 1.9443 | 11.666 | 1.1797 | 4.3674 | 635.9363 | 636.9085 | 0.0034428 | 1 | 34.0241 | -0.0015724 | 1 | 3.2158 | 19.2951 | 1.5521 | 2.6406 | 637.2078 | 637.5632 | 0.00087302 | 0.47013 | 44.7393 | 0 | 1 | 3.2158 | 637.2078 | 637.5632 |  |  | 0 | 0 | 0 | 0 | 0.47013 | Subcritical | 0.00087302
34 | 32.999 | 616527.522 | 3097745.468 | 633.99 | 6 | 0 | Normal | 0.08 | 1 | 50.95 | 1.9443 | 11.666 | 1.1797 | 4.3674 | 635.9343 | 636.9065 | 0.0034428 | 1 | 34.0241 | -0.0015724 | 1 | 3.2171 | 19.3028 | 1.5524 | 2.6395 | 637.2071 | 637.5622 | 0.0008721 | 0.46985 | 44.7585 | 0 | 1 | 3.2171 | 637.2071 | 637.5622 |  |  | 0 | 0 | 0 | 0 | 0.46985 | Subcritical | 0.0008721
35 | 33.999 | 616526.948 | 3097744.649 | 633.988 | 6 | 0 | Normal | 0.033 | 1 | 50.95 | 1.9443 | 11.666 | 1.1797 | 4.3674 | 635.9323 | 636.9045 | 0.0034428 | 1 | 34.0241 | -0.0014963 | 1 | 3.2184 | 19.3106 | 1.5527 | 2.6384 | 637.2064 | 637.5612 | 0.00087116 | 0.46956 | 44.7782 | 0 | 1 | 3.2184 | 637.2064 | 637.5612 |  |  | 0 | 0 | 0 | 0 | 0.46956 | Subcritical | 0.00087116
36 | 34.998 | 616526.374 | 3097743.831 | 633.986 | 6 | 0 | Normal | 0.014 | 0.999 | 50.95 | 1.9443 | 11.666 | 1.1797 | 4.3674 | 635.9303 | 636.9025 | 0.0034428 | 1 | 34.0241 | -0.001462 | 1 | 3.2198 | 19.3186 | 1.553 | 2.6374 | 637.2058 | 637.5603 | 0.00087021 | 0.46927 | 44.7982 | 0 | 1 | 3.2198 | 637.2058 | 637.5603 |  |  | 0 | 0 | 0 | 0 | 0.46927 | Subcritical | 0.00087021
37 | 35.999 | 616525.799 | 3097743.012 | 633.9235 | 6 | 0 | Normal | 0.014 | 1.001 | 50.95 | 1.746 | 10.476 | 1.1037 | 4.8635 | 635.6695 | 636.8751 | 0.0046661 | 1.1751 | 34.405 | 0 | 1 | 3.2922 | 19.7533 | 1.5697 | 2.5793 | 637.2157 | 637.5548 | 0.00082058 | 0.45387 | 45.9121 | 0 | 1 | 3.2922 | 637.2157 | 637.5548 |  |  | 0 | 0 | 0 | 0 | 0.45387 | Subcritical | 0.00082058
38 | 36.998 | 616525.225 | 3097742.194 | 633.861 | 6 | 0 | Normal | 0.014 | 0.999 | 50.95 | 1.6568 | 9.9409 | 1.0673 | 5.1253 | 635.5178 | 636.8567 | 0.0054185 | 1.2713 | 34.8542 | 0 | 1 | 3.3639 | 20.1835 | 1.5858 | 2.5243 | 637.2249 | 637.5497 | 0.00077533 | 0.43943 | 47.0584 | 0 | 1 | 3.3639 | 637.2249 | 637.5497 |  |  | 0 | 0 | 0 | 0 | 0.43943 | Subcritical | 0.00077533
39 | 37.999 | 616524.65 | 3097741.375 | 633.7985 | 6 | 0 | Normal | 0.047 | 1.001 | 50.95 | 1.5929 | 9.5574 | 1.0405 | 5.3309 | 635.3914 | 636.8399 | 0.0060649 | 1.3486 | 35.2992 | -1.1369e-13 | 1 | 3.4349 | 20.6096 | 1.6014 | 2.4721 | 637.2334 | 637.5449 | 0.00073395 | 0.42587 | 48.236 | 0 | 1 | 3.4349 | 637.2334 | 637.5449 |  |  | 0 | 0 | 0 | 0 | 0.42587 | Subcritical | 0.00073395
40 | 38.999 | 616524.076 | 3097740.556 | 633.736 | 5.999 | 0 | Normal | 0.08 | 1 | 50.95 | 1.5426 | 9.2538 | 1.0187 | 5.5059 | 635.2786 | 636.8236 | 0.0066546 | 1.4154 | 35.7329 | 1.1369e-13 | 1 | 3.5053 | 21.0282 | 1.6164 | 2.4229 | 637.2413 | 637.5405 | 0.00069633 | 0.41319 | 49.4387 | 0 | 1 | 3.5053 | 637.2413 | 637.5405 |  |  | 0 | 0 | 0 | 0 | 0.41319 | Subcritical | 0.00069633
41 | 39.999 | 616523.501 | 3097739.738 | 633.734 | 5.999 | 0 | Normal | 0.08 | 1 | 50.95 | 1.555 | 9.3282 | 1.0241 | 5.4619 | 635.289 | 636.8095 | 0.0065028 | 1.3985 | 35.62 | -1.1369e-13 | 1 | 3.5067 | 21.0368 | 1.6167 | 2.422 | 637.2407 | 637.5397 | 0.00069559 | 0.41293 | 49.4638 | 0 | 1 | 3.5067 | 637.2407 | 637.5397 |  |  | 0 | 0 | 0 | 0 | 0.41293 | Subcritical | 0.00069559
42 | 40.999 | 616522.927 | 3097738.919 | 633.732 | 5.999 | 0 | Normal | 0.08 | 1 | 50.95 | 1.5681 | 9.4071 | 1.0298 | 5.4161 | 635.3001 | 636.7952 | 0.0063471 | 1.3809 | 35.5053 | 1.1369e-13 | 1 | 3.5081 | 21.0454 | 1.617 | 2.421 | 637.2401 | 637.5389 | 0.00069484 | 0.41268 | 49.4889 | 0 | 1 | 3.5081 | 637.2401 | 637.5389 |  |  | 0 | 0 | 0 | 0 | 0.41268 | Subcritical | 0.00069484
43 | 41.999 | 616522.352 | 3097738.101 | 633.73 | 5.999 | 0 | Normal | 0.08 | 1 | 50.95 | 1.5822 | 9.4916 | 1.0358 | 5.3679 | 635.3122 | 636.7808 | 0.006186 | 1.3625 | 35.3879 | -1.1369e-13 | 1 | 3.5096 | 21.054 | 1.6173 | 2.42 | 637.2396 | 637.5381 | 0.0006941 | 0.41243 | 49.5139 | 0 | 1 | 3.5096 | 637.2396 | 637.5381 |  |  | 0 | 0 | 0 | 0 | 0.41243 | Subcritical | 0.0006941
44 | 42.999 | 616521.778 | 3097737.282 | 633.728 | 5.999 | 0 | Normal | 0.08 | 1 | 50.95 | 1.5975 | 9.5834 | 1.0424 | 5.3165 | 635.3255 | 636.7661 | 0.0060174 | 1.343 | 35.2669 | 1.1369e-13 | 1 | 3.511 | 21.0626 | 1.6176 | 2.419 | 637.239 | 637.5373 | 0.00069336 | 0.41217 | 49.5391 | 0 | 1 | 3.511 | 637.239 | 637.5373 |  |  | 0 | 0 | 0 | 0 | 0.41217 | Subcritical | 0.00069336
45 | 43.999 | 616521.203 | 3097736.464 | 633.726 | 5.999 | 0 | Normal | 0.08 | 1 | 50.95 | 1.6145 | 9.6852 | 1.0496 | 5.2606 | 635.3405 | 636.751 | 0.0058377 | 1.3219 | 35.1401 | -1.1369e-13 | 1 | 3.5125 | 21.0713 | 1.6179 | 2.418 | 637.2385 | 637.5365 | 0.00069262 | 0.41192 | 49.5642 | 0 | 1 | 3.5125 | 637.2385 | 637.5365 |  |  | 0 | 0 | 0 | 0 | 0.41192 | Subcritical | 0.00069262
46 | 44.999 | 616520.629 | 3097735.645 | 633.724 | 5.999 | 0 | Normal | 0.033 | 1 | 50.95 | 1.6334 | 9.7987 | 1.0575 | 5.1997 | 635.3574 | 636.7354 | 0.0056461 | 1.299 | 35.008 | 1.1369e-13 | 1 | 3.5139 | 21.08 | 1.6182 | 2.417 | 637.2379 | 637.5357 | 0.00069186 | 0.41166 | 49.5899 | 0 | 1 | 3.5139 | 637.2379 | 637.5357 |  |  | 0 | 0 | 0 | 0 | 0.41166 | Subcritical | 0.00069186
47 | 45.998 | 616520.055 | 3097734.827 | 633.722 | 5.999 | 0 | Normal | 0.014 | 0.999 | 50.95 | 1.6561 | 9.9349 | 1.067 | 5.1284 | 635.3781 | 636.7186 | 0.0054275 | 1.2723 | 34.8617 | -1.1369e-13 | 1 | 3.5154 | 21.0889 | 1.6185 | 2.416 | 637.2374 | 637.5349 | 0.0006911 | 0.4114 | 49.6157 | 0 | 1 | 3.5154 | 637.2374 | 637.5349 |  |  | 0 | 0 | 0 | 0 | 0.4114 | Subcritical | 0.0006911
48 | 46.999 | 616519.48 | 3097734.008 | 633.682 | 5.999 | 0 | Normal | 0.014 | 1.001 | 50.95 | 1.6156 | 9.6921 | 1.05 | 5.2569 | 635.2976 | 636.7061 | 0.0058259 | 1.3205 | 35.1318 | 1.1369e-13 | 1 | 3.5599 | 21.3558 | 1.6279 | 2.3858 | 637.2419 | 637.532 | 0.00066877 | 0.40372 | 50.403 | 0 | 1 | 3.5599 | 637.2419 | 637.532 |  |  | 0 | 0 | 0 | 0 | 0.40372 | Subcritical | 0.00066877
49 | 47.998 | 616518.906 | 3097733.19 | 633.642 | 5.999 | 0 | Normal | 0.014 | 0.999 | 50.95 | 1.581 | 9.4845 | 1.0353 | 5.3719 | 635.223 | 636.6938 | 0.0061994 | 1.364 | 35.3976 | -1.1369e-13 | 1 | 3.6042 | 21.6215 | 1.6371 | 2.3565 | 637.2462 | 637.5292 | 0.00064755 | 0.3963 | 51.2026 | 0 | 1 | 3.6042 | 637.2462 | 637.5292 |  |  | 0 | 0 | 0 | 0 | 0.3963 | Subcritical | 0.00064755
50 | 48.999 | 616518.331 | 3097732.371 | 633.602 | 5.999 | 0 | Normal | 0.014 | 1.001 | 50.95 | 1.5507 | 9.3025 | 1.0222 | 5.477 | 635.1527 | 636.6816 | 0.0065546 | 1.4043 | 35.6584 | 1.1369e-13 | 1 | 3.6483 | 21.8862 | 1.6461 | 2.328 | 637.2503 | 637.5265 | 0.00062736 | 0.38913 | 52.0143 | 0 | 1 | 3.6483 | 637.2503 | 637.5265 |  |  | 0 | 0 | 0 | 0 | 0.38913 | Subcritical | 0.00062736
51 | 49.998 | 616517.757 | 3097731.553 | 633.562 | 5.993 | 0 | Normal | 0.014 | 0.999 | 50.95 | 1.5263 | 9.1471 | 1.0112 | 5.5701 | 635.0883 | 636.6696 | 0.0068776 | 1.4395 | 35.9097 | -1.1369e-13 | 1 | 3.6918 | 22.1252 | 1.654 | 2.3028 | 637.2538 | 637.5241 | 0.00060998 | 0.38265 | 52.8012 | 0 | 1 | 3.6918 | 637.2538 | 637.5241 |  |  | 0 | 0 | 0 | 0 | 0.38265 | Subcritical | 0.00060998
52 | 50.999 | 616517.182 | 3097730.734 | 633.522 | 5.967 | 0 | Normal | 0.014 | 1.001 | 50.95 | 1.5129 | 9.0278 | 1.0039 | 5.6437 | 635.0349 | 636.6584 | 0.0071297 | 1.4649 | 36.1409 | 1.1369e-13 | 1 | 3.7338 | 22.2798 | 1.6584 | 2.2868 | 637.2558 | 637.5224 | 0.00059943 | 0.37785 | 53.4717 | 0 | 1 | 3.7338 | 637.2558 | 637.5224 |  |  | 0 | 0 | 0 | 0 | 0.37785 | Subcritical | 0.00059943
53 | 51.998 | 616516.608 | 3097729.916 | 633.482 | 5.94 | 0 | Normal | 0.014 | 0.999 | 50.95 | 1.5013 | 8.9176 | 0.99721 | 5.7134 | 634.9833 | 636.647 | 0.0073721 | 1.4888 | 36.3676 | -1.1369e-13 | 1 | 3.7757 | 22.4276 | 1.6624 | 2.2718 | 637.2577 | 637.5207 | 0.00058966 | 0.37327 | 54.1386 | 0 | 1 | 3.7757 | 637.2577 | 637.5207 |  |  | 0 | 0 | 0 | 0 | 0.37327 | Subcritical | 0.00058966
54 | 52.999 | 616516.033 | 3097729.097 | 633.442 | 5.914 | 0 | Normal | 0.047 | 1.001 | 50.95 | 1.4904 | 8.814 | 0.99092 | 5.7806 | 634.9324 | 636.6355 | 0.0076104 | 1.5118 | 36.5905 | 1.1369e-13 | 1 | 3.8175 | 22.5767 | 1.6663 | 2.2567 | 637.2595 | 637.5191 | 0.00058007 | 0.36877 | 54.8143 | 0 | 1 | 3.8175 | 637.2595 | 637.5191 |  |  | 0 | 0 | 0 | 0 | 0.36877 | Subcritical | 0.00058007
55 | 53.999 | 616515.459 | 3097728.278 | 633.402 | 5.888 | 0 | Normal | 0.08 | 1 | 50.95 | 1.4805 | 8.7169 | 0.98509 | 5.8449 | 634.8825 | 636.6237 | 0.0078423 | 1.5337 | 36.8093 | -1.1369e-13 | 1 | 3.8592 | 22.7232 | 1.67 | 2.2422 | 637.2612 | 637.5175 | 0.00057091 | 0.36441 | 55.4923 | 0 | 1 | 3.8592 | 637.2612 | 637.5175 |  |  | 0 | 0 | 0 | 0 | 0.36441 | Subcritical | 0.00057091
56 | 54.999 | 616514.884 | 3097727.46 | 633.362 | 5.861 | 0 | Normal | 0.08 | 1 | 50.95 | 1.4718 | 8.6263 | 0.97975 | 5.9063 | 634.8338 | 636.6118 | 0.0080661 | 1.5544 | 37.0238 | 0 | 1 | 3.9008 | 22.8627 | 1.6734 | 2.2285 | 637.2628 | 637.5159 | 0.00056246 | 0.36025 | 56.1657 | 0 | 1 | 3.9008 | 637.2628 | 637.5159 |  |  | 0 | 0 | 0 | 0 | 0.36025 | Subcritical | 0.00056246
57 | 55.999 | 616514.31 | 3097726.641 | 633.322 | 5.835 | 0 | Normal | 0.033 | 1 | 50.95 | 1.4635 | 8.5393 | 0.97459 | 5.9665 | 634.7855 | 636.5999 | 0.0082896 | 1.5747 | 37.2368 | 0 | 1 | 3.9424 | 23.004 | 1.6767 | 2.2148 | 637.2644 | 637.5144 | 0.00055411 | 0.35614 | 56.8487 | 0 | 1 | 3.9424 | 637.2644 | 637.5144 |  |  | 0 | 0 | 0 | 0 | 0.35614 | Subcritical | 0.00055411
58 | 56.999 | 616513.736 | 3097725.823 | 633.282 | 5.809 | 0 | Normal | 0.014 | 1 | 50.95 | 1.4558 | 8.4565 | 0.96973 | 6.0249 | 634.7378 | 636.5879 | 0.0085092 | 1.5943 | 37.4469 | 0 | 1 | 3.9839 | 23.1428 | 1.6798 | 2.2016 | 637.2659 | 637.513 | 0.00054612 | 0.35216 | 57.5339 | 0 | 1 | 3.9839 | 637.2659 | 637.513 |  |  | 0 | 0 | 0 | 0 | 0.35216 | Subcritical | 0.00054612
59 | 57.999 | 616513.161 | 3097725.004 | 633.242 | 5.782 | 0 | Normal | 0.014 | 1 | 50.95 | 1.4491 | 8.3786 | 0.96526 | 6.0809 | 634.6911 | 636.5758 | 0.0087216 | 1.6128 | 37.6532 | 0 | 1 | 4.0254 | 23.2746 | 1.6826 | 2.1891 | 637.2674 | 637.5116 | 0.00053877 | 0.34836 | 58.2136 | 0 | 1 | 4.0254 | 637.2674 | 637.5116 |  |  | 0 | 0 | 0 | 0 | 0.34836 | Subcritical | 0.00053877
60 | 58.999 | 616512.587 | 3097724.186 | 633.202 | 5.756 | 0 | Normal | 0.014 | 1 | 50.95 | 1.4426 | 8.3037 | 0.96094 | 6.1358 | 634.6446 | 636.5635 | 0.0089332 | 1.631 | 37.8571 | 0 | 1 | 4.0668 | 23.4083 | 1.6853 | 2.1766 | 637.2688 | 637.5102 | 0.00053148 | 0.3446 | 58.9024 | 0 | 1 | 4.0668 | 637.2688 | 637.5102 |  |  | 0 | 0 | 0 | 0 | 0.3446 | Subcritical | 0.00053148
61 | 59.999 | 616512.012 | 3097723.367 | 633.162 | 5.73 | 0 | Normal | 0.014 | 1 | 50.95 | 1.4367 | 8.2321 | 0.95685 | 6.1892 | 634.5987 | 636.5511 | 0.009141 | 1.6486 | 38.0581 | 0 | 1 | 4.1081 | 23.5394 | 1.6879 | 2.1645 | 637.2701 | 637.5089 | 0.00052452 | 0.34095 | 59.5927 | 0 | 1 | 4.1081 | 637.2701 | 637.5089 |  |  | 0 | 0 | 0 | 0 | 0.34095 | Subcritical | 0.00052452
62 | 60.999 | 616511.438 | 3097722.549 | 633.122 | 5.703 | 0 | Normal | 0.014 | 1 | 50.95 | 1.4316 | 8.1643 | 0.95309 | 6.2406 | 634.5536 | 636.5385 | 0.0093422 | 1.6653 | 38.2554 | 0 | 1 | 4.1493 | 23.6636 | 1.6901 | 2.1531 | 637.2713 | 637.5076 | 0.00051813 | 0.33747 | 60.2765 | 0 | 1 | 4.1493 | 637.2713 | 637.5076 |  |  | 0 | 0 | 0 | 0 | 0.33747 | Subcritical | 0.00051813
63 | 61.999 | 616510.863 | 3097721.73 | 633.082 | 5.677 | 0 | Normal | 0.014 | 1 | 50.95 | 1.4266 | 8.0988 | 0.94942 | 6.2911 | 634.5086 | 636.5258 | 0.009543 | 1.6817 | 38.4507 | 0 | 1 | 4.1906 | 23.7898 | 1.6922 | 2.1417 | 637.2726 | 637.5063 | 0.00051177 | 0.33403 | 60.9694 | 0 | 1 | 4.1906 | 637.2726 | 637.5063 |  |  | 0 | 0 | 0 | 0 | 0.33403 | Subcritical | 0.00051177
64 | 62.999 | 616510.289 | 3097720.912 | 633.042 | 5.651 | 0 | Normal | 0.014 | 1 | 50.95 | 1.422 | 8.0358 | 0.94595 | 6.3403 | 634.464 | 636.5129 | 0.0097406 | 1.6976 | 38.6433 | 0 | 1 | 4.2317 | 23.9135 | 1.6943 | 2.1306 | 637.2737 | 637.5051 | 0.00050568 | 0.33068 | 61.6634 | 0 | 1 | 4.2317 | 637.2737 | 637.5051 |  |  | 0 | 0 | 0 | 0 | 0.33068 | Subcritical | 0.00050568
65 | 63.999 | 616509.714 | 3097720.093 | 633.002 | 5.624 | 0 | Normal | 0.014 | 1 | 50.95 | 1.4182 | 7.9761 | 0.94275 | 6.3879 | 634.4202 | 636.5 | 0.009932 | 1.7126 | 38.8325 | 0 | 1 | 4.2728 | 24.0302 | 1.6959 | 2.1203 | 637.2748 | 637.5039 | 0.00050014 | 0.32749 | 62.3499 | 0 | 1 | 4.2728 | 637.2748 | 637.5039 |  |  | 0 | 0 | 0 | 0 | 0.32749 | Subcritical | 0.00050014
66 | 64.999 | 616509.14 | 3097719.275 | 632.962 | 5.598 | 0 | Normal | 0.014 | 1 | 50.95 | 1.4144 | 7.9179 | 0.93961 | 6.4348 | 634.3764 | 636.4868 | 0.010123 | 1.7275 | 39.0198 | 0 | 1 | 4.3139 | 24.149 | 1.6976 | 2.1098 | 637.2759 | 637.5027 | 0.00049458 | 0.32432 | 63.0455 | 0 | 1 | 4.3139 | 637.2759 | 637.5027 |  |  | 0 | 0 | 0 | 0 | 0.32432 | Subcritical | 0.00049458
67 | 65.999 | 616508.565 | 3097718.456 | 632.922 | 5.572 | 0 | Normal | 0.047 | 1 | 50.95 | 1.411 | 7.8622 | 0.93664 | 6.4804 | 634.333 | 636.4735 | 0.010311 | 1.7418 | 39.2038 | 0 | 1 | 4.3549 | 24.2654 | 1.699 | 2.0997 | 637.2769 | 637.5016 | 0.00048928 | 0.32124 | 63.7415 | 0 | 1 | 4.3549 | 637.2769 | 637.5016 |  |  | 0 | 0 | 0 | 0 | 0.32124 | Subcritical | 0.00048928
68 | 66.999 | 616507.991 | 3097717.637 | 632.882 | 5.545 | 0 | Normal | 0.033 | 1 | 50.95 | 1.4083 | 7.809 | 0.93391 | 6.5245 | 634.2903 | 636.46 | 0.010492 | 1.7554 | 39.3851 | 0 | 1 | 4.3958 | 24.3746 | 1.7002 | 2.0903 | 637.2778 | 637.5005 | 0.00048448 | 0.31831 | 64.429 | 0 | 1 | 4.3958 | 637.2778 | 637.5005 |  |  | 0 | 0 | 0 | 0 | 0.31831 | Subcritical | 0.00048448
69 | 67.999 | 616507.417 | 3097716.819 | 632.842 | 5.519 | 0 | Normal | 0.014 | 1 | 50.95 | 1.4055 | 7.7569 | 0.9312 | 6.5684 | 634.2475 | 636.4464 | 0.010675 | 1.7689 | 39.5651 | 0 | 1 | 4.4367 | 24.4862 | 1.7013 | 2.0808 | 637.2787 | 637.4994 | 0.00047963 | 0.3154 | 65.1259 | 0 | 1 | 4.4367 | 637.2787 | 637.4994 |  |  | 0 | 0 | 0 | 0 | 0.3154 | Subcritical | 0.00047963
70 | 68.999 | 616506.842 | 3097716 | 632.802 | 5.493 | 0 | Normal | 0.014 | 1 | 50.95 | 1.403 | 7.7065 | 0.92862 | 6.6113 | 634.205 | 636.4327 | 0.010855 | 1.7821 | 39.7428 | 0 | 1 | 4.4776 | 24.5954 | 1.7023 | 2.0715 | 637.2796 | 637.4983 | 0.00047501 | 0.31256 | 65.8231 | 0 | 1 | 4.4776 | 637.2796 | 637.4983 |  |  | 0 | 0 | 0 | 0 | 0.31256 | Subcritical | 0.00047501
71 | 69.999 | 616506.268 | 3097715.182 | 632.762 | 5.466 | 0 | Normal | 0.014 | 1 | 50.95 | 1.4011 | 7.6585 | 0.92625 | 6.6528 | 634.1631 | 636.4189 | 0.011029 | 1.7945 | 39.9176 | 0 | 1 | 4.5184 | 24.6975 | 1.7029 | 2.063 | 637.2804 | 637.4973 | 0.00047087 | 0.30986 | 66.5107 | 0 | 1 | 4.5184 | 637.2804 | 637.4973 |  |  | 0 | 0 | 0 | 0 | 0.30986 | Subcritical | 0.00047087
72 | 70.999 | 616505.693 | 3097714.363 | 632.722 | 5.44 | 0 | Normal | 0.014 | 1 | 50.95 | 1.3992 | 7.6114 | 0.9239 | 6.6939 | 634.1212 | 636.405 | 0.011204 | 1.8068 | 40.0908 | 0 | 1 | 4.5592 | 24.802 | 1.7036 | 2.0543 | 637.2812 | 637.4963 | 0.00046666 | 0.30717 | 67.2076 | 0 | 1 | 4.5592 | 637.2812 | 637.4963 |  |  | 0 | 0 | 0 | 0 | 0.30717 | Subcritical | 0.00046666
73 | 71.999 | 616505.119 | 3097713.545 | 632.682 | 5.414 | 0 | Normal | 0.014 | 1 | 50.95 | 1.3975 | 7.5658 | 0.92166 | 6.7342 | 634.0795 | 636.3909 | 0.011376 | 1.8188 | 40.2619 | 0 | 1 | 4.5999 | 24.9041 | 1.7041 | 2.0458 | 637.2819 | 637.4953 | 0.00046265 | 0.30455 | 67.9043 | 0 | 1 | 4.5999 | 637.2819 | 637.4953 |  |  | 0 | 0 | 0 | 0 | 0.30455 | Subcritical | 0.00046265
74 | 72.999 | 616504.544 | 3097712.726 | 632.642 | 5.387 | 0 | Normal | 0.014 | 1 | 50.95 | 1.3964 | 7.5222 | 0.91961 | 6.7733 | 634.0384 | 636.3767 | 0.011543 | 1.8301 | 40.4302 | 0 | 1 | 4.6406 | 24.999 | 1.7043 | 2.0381 | 637.2826 | 637.4943 | 0.00045909 | 0.30206 | 68.5905 | 0 | 1 | 4.6406 | 637.2826 | 637.4943 |  |  | 0 | 0 | 0 | 0 | 0.30206 | Subcritical | 0.00045909
75 | 73.999 | 616503.97 | 3097711.908 | 632.602 | 5.361 | 0 | Normal | 0.014 | 1 | 50.95 | 1.3951 | 7.4794 | 0.91757 | 6.8121 | 633.9971 | 636.3623 | 0.01171 | 1.8413 | 40.5971 | 0 | 1 | 4.6813 | 25.0965 | 1.7045 | 2.0302 | 637.2833 | 637.4934 | 0.00045546 | 0.29958 | 69.2861 | 0 | 1 | 4.6813 | 637.2833 | 637.4934 |  |  | 0 | 0 | 0 | 0 | 0.29958 | Subcritical | 0.00045546
76 | 74.999 | 616503.395 | 3097711.089 | 632.562 | 5.335 | 0 | Normal | 0.014 | 1 | 50.95 | 1.3942 | 7.4378 | 0.91562 | 6.8501 | 633.9562 | 636.3478 | 0.011875 | 1.8523 | 40.7621 | 0 | 1 | 4.722 | 25.1916 | 1.7046 | 2.0225 | 637.284 | 637.4924 | 0.000452 | 0.29716 | 69.981 | 0 | 1 | 4.722 | 637.284 | 637.4924 |  |  | 0 | 0 | 0 | 0 | 0.29716 | Subcritical | 0.000452
77 | 75.999 | 616502.821 | 3097710.271 | 632.56 | 5.308 | 0 | Normal | 0.014 | 1 | 50.95 | 1.4137 | 7.5037 | 0.92236 | 6.79 | 633.9737 | 636.3235 | 0.011553 | 1.8233 | 40.5687 | 0 | 1 | 4.7211 | 25.0594 | 1.6989 | 2.0332 | 637.2811 | 637.4918 | 0.00045881 | 0.29876 | 69.7132 | 0 | 1 | 4.7211 | 637.2811 | 637.4918 |  |  | 0 | 0 | 0 | 0 | 0.29876 | Subcritical | 0.00045881
78 | 76.999 | 616502.246 | 3097709.452 | 632.558 | 5.282 | 0 | Normal | 0.014 | 1 | 50.95 | 1.4334 | 7.5712 | 0.92912 | 6.7295 | 633.9914 | 636.2995 | 0.011239 | 1.7946 | 40.3769 | 0 | 1 | 4.7202 | 24.9322 | 1.6935 | 2.0435 | 637.2782 | 637.4911 | 0.00046549 | 0.30031 | 69.4564 | 0 | 1 | 4.7202 | 637.2782 | 637.4911 |  |  | 0 | 0 | 0 | 0 | 0.30031 | Subcritical | 0.00046549
79 | 77.999 | 616501.672 | 3097708.634 | 632.556 | 5.256 | 0 | Normal | 0.033 | 1 | 50.95 | 1.4539 | 7.6419 | 0.93606 | 6.6672 | 634.0099 | 636.2756 | 0.010923 | 1.7654 | 40.1828 | 0 | 1 | 4.7193 | 24.8048 | 1.688 | 2.054 | 637.2753 | 637.4904 | 0.00047231 | 0.30188 | 69.1991 | 0 | 1 | 4.7193 | 637.2753 | 637.4904 |  |  | 0 | 0 | 0 | 0 | 0.30188 | Subcritical | 0.00047231
80 | 78.999 | 616501.098 | 3097707.815 | 632.554 | 5.229 | 0 | Normal | 0.047 | 1 | 50.95 | 1.4759 | 7.7174 | 0.94336 | 6.602 | 634.0299 | 636.2514 | 0.0106 | 1.7351 | 39.9835 | 0 | 1 | 4.7183 | 24.6719 | 1.6823 | 2.0651 | 637.2723 | 637.4896 | 0.00047958 | 0.30354 | 68.9301 | 0 | 1 | 4.7183 | 637.2723 | 637.4896 |  |  | 0 | 0 | 0 | 0 | 0.30354 | Subcritical | 0.00047958
81 | 79.999 | 616500.523 | 3097706.996 | 632.552 | 5.208 | 0 | Normal | 0.014 | 1 | 50.95 | 1.4953 | 7.7877 | 0.94988 | 6.5423 | 634.0473 | 636.2289 | 0.010314 | 1.7082 | 39.8015 | 0 | 1 | 4.7178 | 24.5704 | 1.6779 | 2.0736 | 637.2698 | 637.489 | 0.00048525 | 0.30481 | 68.7291 | 0 | 1 | 4.7178 | 637.2698 | 637.489 |  |  | 0 | 0 | 0 | 0 | 0.30481 | Subcritical | 0.00048525
82 | 80.999 | 616499.949 | 3097706.178 | 632.55 | 5.205 | 0 | Normal | 0.014 | 1 | 50.95 | 1.5051 | 7.8342 | 0.95362 | 6.5035 | 634.0551 | 636.2109 | 0.010139 | 1.6925 | 39.673 | 0 | 1 | 4.7192 | 24.5634 | 1.6774 | 2.0742 | 637.2692 | 637.4885 | 0.0004857 | 0.30485 | 68.7325 | 0 | 1 | 4.7192 | 637.2692 | 637.4885 |  |  | 0 | 0 | 0 | 0 | 0.30485 | Subcritical | 0.0004857
83 | 81.999 | 616499.374 | 3097705.359 | 632.548 | 5.202 | 0 | Normal | 0.014 | 1 | 50.95 | 1.5151 | 7.8815 | 0.9574 | 6.4645 | 634.0631 | 636.193 | 0.0099645 | 1.6768 | 39.545 | 0 | 1 | 4.7206 | 24.5564 | 1.677 | 2.0748 | 637.2686 | 637.488 | 0.00048615 | 0.30489 | 68.7359 | 0 | 1 | 4.7206 | 637.2686 | 637.488 |  |  | 0 | 0 | 0 | 0 | 0.30489 | Subcritical | 0.00048615
84 | 82.999 | 616498.8 | 3097704.541 | 632.546 | 5.747 | 0 | Normal | 1.113 | 1 | 50.95 | 1.3214 | 7.5942 | 0.90517 | 6.7091 | 633.8674 | 636.1616 | 0.011567 | 1.8634 | 39.8623 | 0 | 1 | 4.7511 | 27.3045 | 1.7906 | 1.866 | 637.2971 | 637.4746 | 0.00036032 | 0.27332 | 74.5545 | 0 | 1 | 4.7511 | 637.2971 | 637.4746 |  |  | 0 | 0 | 0 | 0 | 0.27332 | Subcritical | 0.00036032
85 | 83.998 | 616498.21 | 3097703.734 | 632.544 | 5.645 | 0 | Normal | 2.784 | 0.999 | 50.95 | 1.3788 | 7.7835 | 0.92631 | 6.5459 | 633.9228 | 636.1068 | 0.010677 | 1.7798 | 39.3633 | 0 | 1 | 4.7442 | 26.7808 | 1.7697 | 1.9025 | 637.2882 | 637.4726 | 0.00038046 | 0.27887 | 73.407 | 0 | 1 | 4.7442 | 637.2882 | 637.4726 |  |  | 0 | 0 | 0 | 0 | 0.27887 | Subcritical | 0.00038046
86 | 84.999 | 616497.581 | 3097702.956 | 632.542 | 5.528 | 0 | Normal | 2.883 | 1.001 | 50.95 | 1.4526 | 8.0302 | 0.9522 | 6.3448 | 633.9946 | 636.0464 | 0.0096689 | 1.6808 | 38.7854 | 0 | 1 | 4.7354 | 26.1771 | 1.7453 | 1.9464 | 637.2774 | 637.4705 | 0.00040564 | 0.28557 | 72.0879 | 0 | 1 | 4.7354 | 637.2774 | 637.4705 |  |  | 0 | 0 | 0 | 0 | 0.28557 | Subcritical | 0.00040564
87 | 85.999 | 616496.914 | 3097702.211 | 632.54 | 5.433 | 0 | Normal | 2.838 | 1 | 50.95 | 1.5278 | 8.3008 | 0.97786 | 6.138 | 634.0678 | 635.9881 | 0.0087336 | 1.5854 | 38.2198 | 0 | 1 | 4.7278 | 25.6862 | 1.7252 | 1.9836 | 637.2678 | 637.4683 | 0.00042784 | 0.29126 | 71.0216 | 0 | 1 | 4.7278 | 637.2678 | 637.4683 |  |  | 0 | 0 | 0 | 0 | 0.29126 | Subcritical | 0.00042784
88 | 86.999 | 616496.211 | 3097701.5 | 632.538 | 5.354 | 0 | Normal | 2.919 | 1 | 50.95 | 1.6101 | 8.6206 | 1.0054 | 5.9102 | 634.1481 | 635.9285 | 0.0078031 | 1.4871 | 37.636 | 0 | 1 | 4.7212 | 25.2771 | 1.7083 | 2.0157 | 637.2592 | 637.4662 | 0.00044763 | 0.29618 | 70.1374 | 0 | 1 | 4.7212 | 637.2592 | 637.4662 |  |  | 0 | 0 | 0 | 0 | 0.29618 | Subcritical | 0.00044763
89 | 87.998 | 616495.473 | 3097700.826 | 632.536 | 5.294 | 0 | Normal | 2.841 | 0.999 | 50.95 | 1.7024 | 9.0126 | 1.0361 | 5.6532 | 634.2384 | 635.8673 | 0.0068589 | 1.3833 | 37.0325 | 0 | 1 | 4.716 | 24.9665 | 1.6954 | 2.0407 | 637.252 | 637.4643 | 0.00046351 | 0.30003 | 69.4699 | 0 | 1 | 4.716 | 637.252 | 637.4643 |  |  | 0 | 0 | 0 | 0 | 0.30003 | Subcritical | 0.00046351
90 | 88.998 | 616494.702 | 3097700.189 | 632.534 | 5.25 | 0 | Normal | 2.854 | 1 | 50.95 | 1.8756 | 9.847 | 1.094 | 5.1742 | 634.4096 | 635.7741 | 0.0053439 | 1.2062 | 36.1076 | 0 | 1 | 4.7122 | 24.739 | 1.6859 | 2.0595 | 637.2462 | 637.4624 | 0.00047564 | 0.30291 | 68.9838 | 0 | 1 | 4.7122 | 637.2462 | 637.4624 |  |  | 0 | 0 | 0 | 0 | 0.30291 | Subcritical | 0.00047564
91 | 89.999 | 616493.9 | 3097699.591 | 632.532 | 5.218 | 0 | Normal | 2.845 | 1.001 | 50.95 | 2.134 | 11.1355 | 1.1739 | 4.5755 | 634.666 | 635.7331 | 0.0038039 | 1 | 35.6453 | -0.059224 | 1 | 4.7095 | 24.574 | 1.6789 | 2.0733 | 637.2415 | 637.4606 | 0.00048471 | 0.30503 | 68.6334 | 0 | 1 | 4.7095 | 637.2415 | 637.4606 |  |  | 0 | 0 | 0 | 0 | 0.30503 | Subcritical | 0.00048471
92 | 90.998 | 616493.07 | 3097699.034 | 632.53 | 5.203 | 0 | Normal | 2.911 | 0.999 | 50.95 | 2.1381 | 11.1248 | 1.1736 | 4.5799 | 634.6681 | 635.7372 | 0.0038124 | 1 | 35.6796 | -0.013346 | 1 | 4.7084 | 24.4978 | 1.6757 | 2.0798 | 637.2384 | 637.4589 | 0.00048899 | 0.30602 | 68.4746 | 0 | 1 | 4.7084 | 637.2384 | 637.4589 |  |  | 0 | 0 | 0 | 0 | 0.30602 | Subcritical | 0.00048899
93 | 91.998 | 616492.213 | 3097698.52 | 632.528 | 5.2 | 0 | Normal | 2.851 | 1 | 50.95 | 2.139 | 11.1226 | 1.1735 | 4.5808 | 634.667 | 635.7365 | 0.0038141 | 1 | 35.6864 | -0.0081697 | 1 | 4.7086 | 24.4848 | 1.6751 | 2.0809 | 637.2366 | 637.4573 | 0.00048975 | 0.30617 | 68.4521 | 0 | 1 | 4.7086 | 637.2366 | 637.4573 |  |  | 0 | 0 | 0 | 0 | 0.30617 | Subcritical | 0.00048975
94 | 92.997 | 616491.331 | 3097698.049 | 632.526 | 5.212 | 0 | Normal | 2.844 | 0.999 | 50.95 | 2.1357 | 11.1312 | 1.1738 | 4.5772 | 634.6617 | 635.7295 | 0.0038073 | 1 | 35.659 | -0.0024423 | 1 | 4.7099 | 24.5478 | 1.6777 | 2.0755 | 637.2359 | 637.4554 | 0.00048621 | 0.30535 | 68.5883 | 0 | 1 | 4.7099 | 637.2359 | 637.4554 |  |  | 0 | 0 | 0 | 0 | 0.30535 | Subcritical | 0.00048621
95 | 93.998 | 616490.426 | 3097697.622 | 632.524 | 5.237 | 0 | Normal | 2.851 | 1.001 | 50.95 | 2.1005 | 11.0003 | 1.1655 | 4.6317 | 634.6245 | 635.7179 | 0.0039351 | 1.0203 | 35.6086 | 0 | 1 | 4.7119 | 24.6764 | 1.6831 | 2.0647 | 637.2359 | 637.4532 | 0.00047908 | 0.30369 | 68.8605 | 0 | 1 | 4.7119 | 637.2359 | 637.4532 |  |  | 0 | 0 | 0 | 0 | 0.30369 | Subcritical | 0.00047908
96 | 94.998 | 616489.502 | 3097697.241 | 632.522 | 5.271 | 0 | Normal | 2.905 | 1 | 50.95 | 2.0535 | 10.824 | 1.1542 | 4.7071 | 634.5755 | 635.7048 | 0.0041178 | 1.0488 | 35.5609 | 0 | 1 | 4.7145 | 24.8503 | 1.6905 | 2.0503 | 637.2365 | 637.4508 | 0.00046967 | 0.30148 | 69.2273 | 0 | 1 | 4.7145 | 637.2365 | 637.4508 |  |  | 0 | 0 | 0 | 0 | 0.30148 | Subcritical | 0.00046967
97 | 95.998 | 616488.559 | 3097696.907 | 632.52 | 5.327 | 0 | Normal | 2.881 | 1 | 50.95 | 1.9815 | 10.5552 | 1.1362 | 4.827 | 634.5015 | 635.689 | 0.0044218 | 1.0948 | 35.5272 | 0 | 1 | 4.7184 | 25.135 | 1.7025 | 2.0271 | 637.2384 | 637.4478 | 0.00045478 | 0.29794 | 69.8267 | 0 | 1 | 4.7184 | 637.2384 | 637.4478 |  |  | 0 | 0 | 0 | 0 | 0.29794 | Subcritical | 0.00045478
98 | 96.998 | 616487.601 | 3097696.621 | 632.518 | 5.396 | 0 | Normal | 2.85 | 1 | 50.95 | 1.912 | 10.3172 | 1.119 | 4.9384 | 634.43 | 635.673 | 0.0047233 | 1.1403 | 35.5116 | 0 | 1 | 4.723 | 25.4852 | 1.7171 | 1.9992 | 637.241 | 637.4447 | 0.00043735 | 0.29371 | 70.5663 | 0 | 1 | 4.723 | 637.241 | 637.4447 |  |  | 0 | 0 | 0 | 0 | 0.29371 | Subcritical | 0.00043735
99 | 97.997 | 616486.63 | 3097696.383 | 632.516 | 5.482 | 0 | Normal | 2.811 | 0.999 | 50.95 | 1.8402 | 10.088 | 1.101 | 5.0506 | 634.3562 | 635.6563 | 0.0050482 | 1.1887 | 35.513 | 0 | 1 | 4.7284 | 25.9208 | 1.7351 | 1.9656 | 637.2444 | 637.4413 | 0.00041692 | 0.28861 | 71.4902 | 0 | 1 | 4.7284 | 637.2444 | 637.4413 |  |  | 0 | 0 | 0 | 0 | 0.28861 | Subcritical | 0.00041692
100 | 98.997 | 616485.649 | 3097696.193 | 632.514 | 5.593 | 0 | Normal | 2.912 | 1 | 50.95 | 1.7621 | 9.8557 | 1.081 | 5.1696 | 634.2761 | 635.6383 | 0.00542 | 1.2434 | 35.5328 | 0 | 1 | 4.7348 | 26.4816 | 1.7581 | 1.924 | 637.2488 | 637.4374 | 0.00039251 | 0.2823 | 72.6846 | 0 | 1 | 4.7348 | 637.2488 | 637.4374 |  |  | 0 | 0 | 0 | 0 | 0.2823 | Subcritical | 0.00039251
101 | 99.997 | 616484.659 | 3097696.053 | 632.512 | 5.709 | 0 | Normal | 2.829 | 1 | 50.95 | 1.6938 | 9.6702 | 1.063 | 5.2688 | 634.2058 | 635.6207 | 0.0057571 | 1.2925 | 35.5542 | 0 | 1 | 4.7412 | 27.0672 | 1.7818 | 1.8823 | 637.2532 | 637.4337 | 0.00036908 | 0.27601 | 73.9413 | 0 | 1 | 4.7412 | 637.2532 | 637.4337 |  |  | 0 | 0 | 0 | 0 | 0.27601 | Subcritical | 0.00036908
102 | 100.997 | 616483.663 | 3097695.962 | 632.5115 | 5.2 | 0 | Normal | 2.298 | 1 | 50.95 | 2.139 | 11.1226 | 1.1735 | 4.5808 | 634.6505 | 635.72 | 0.0038141 | 1 | 35.6864 | -0.21305 | 1 | 4.6948 | 24.4131 | 1.6733 | 2.087 | 637.2063 | 637.4283 | 0.00049331 | 0.30752 | 68.1469 | 0 | 1 | 4.6948 | 637.2063 | 637.4283 |  |  | 0 | 0 | 0 | 0 | 0.30752 | Subcritical | 0.00049331
103 | 101.997 | 616482.664 | 3097695.911 | 632.511 | 5.2 | 0 | Normal | 0.229 | 1 | 50.95 | 2.139 | 11.1226 | 1.1735 | 4.5808 | 634.65 | 635.7195 | 0.0038141 | 1 | 35.6864 | -0.0037223 | 1 | 4.6947 | 24.4127 | 1.6733 | 2.087 | 637.2057 | 637.4277 | 0.00049333 | 0.30753 | 68.145 | 0 | 1 | 4.6947 | 637.2057 | 637.4277 |  |  | 0 | 0 | 0 | 0 | 0.30753 | Subcritical | 0.00049333
104 | 102.997 | 616481.665 | 3097695.864 | 632.5105 | 5.2 | 0 | Normal | 0.057 | 1 | 50.95 | 2.139 | 11.1226 | 1.1735 | 4.5808 | 634.6495 | 635.719 | 0.0038141 | 1 | 35.6864 | -0.0034157 | 1 | 4.6947 | 24.4126 | 1.6733 | 2.087 | 637.2052 | 637.4272 | 0.00049334 | 0.30753 | 68.1446 | 0 | 1 | 4.6947 | 637.2052 | 637.4272 |  |  | 0 | 0 | 0 | 0 | 0.30753 | Subcritical | 0.00049334
105 | 103.997 | 616480.666 | 3097695.816 | 632.51 | 5.2 | 0 | Normal | 0.003 | 1 | 50.95 | 2.139 | 11.1226 | 1.1735 | 4.5808 | 634.649 | 635.7185 | 0.0038141 | 1 | 35.6864 | -0.0033195 | 1 | 4.6947 | 24.4126 | 1.6733 | 2.087 | 637.2047 | 637.4267 | 0.00049334 | 0.30753 | 68.1447 | 0 | 1 | 4.6947 | 637.2047 | 637.4267 |  |  | 0 | 0 | 0 | 0 | 0.30753 | Subcritical | 0.00049334
106 | 104.996 | 616479.668 | 3097695.768 | 632.5095 | 5.2 | 0 | Normal | 0.06 | 0.999 | 50.95 | 2.139 | 11.1226 | 1.1735 | 4.5808 | 634.6485 | 635.718 | 0.0038141 | 1 | 35.6864 | -0.0034173 | 1 | 4.6947 | 24.4125 | 1.6733 | 2.087 | 637.2042 | 637.4262 | 0.00049334 | 0.30753 | 68.1444 | 0 | 1 | 4.6947 | 637.2042 | 637.4262 |  |  | 0 | 0 | 0 | 0 | 0.30753 | Subcritical | 0.00049334
107 | 105.997 | 616478.669 | 3097695.721 | 632.509 | 5.2 | 0 | Normal | 0.057 | 1.001 | 50.95 | 2.139 | 11.1226 | 1.1735 | 4.5808 | 634.648 | 635.7175 | 0.0038141 | 1 | 35.6864 | -0.0034196 | 1 | 4.6947 | 24.4124 | 1.6733 | 2.0871 | 637.2037 | 637.4257 | 0.00049334 | 0.30754 | 68.144 | 0 | 1 | 4.6947 | 637.2037 | 637.4257 |  |  | 0 | 0 | 0 | 0 | 0.30754 | Subcritical | 0.00049334
108 | 106.997 | 616477.67 | 3097695.673 | 632.5085 | 5.2 | 0 | Normal | 0 | 1 | 50.95 | 2.139 | 11.1226 | 1.1735 | 4.5808 | 634.6475 | 635.717 | 0.0038141 | 1 | 35.6864 | -0.0033141 | 1 | 4.6947 | 24.4125 | 1.6733 | 2.087 | 637.2032 | 637.4252 | 0.00049334 | 0.30753 | 68.1442 | 0 | 1 | 4.6947 | 637.2032 | 637.4252 |  |  | 0 | 0 | 0 | 0 | 0.30753 | Subcritical | 0.00049334
109 | 107.997 | 616476.671 | 3097695.625 | 632.508 | 5.2 | 0 | Normal | 0.057 | 1 | 50.95 | 2.139 | 11.1226 | 1.1735 | 4.5808 | 634.647 | 635.7165 | 0.0038141 | 1 | 35.6864 | -0.0034157 | 1 | 4.6947 | 24.4124 | 1.6733 | 2.0871 | 637.2027 | 637.4247 | 0.00049335 | 0.30754 | 68.1438 | 0 | 1 | 4.6947 | 637.2027 | 637.4247 |  |  | 0 | 0 | 0 | 0 | 0.30754 | Subcritical | 0.00049335
110 | 108.997 | 616475.672 | 3097695.578 | 632.5075 | 5.2 | 0 | Normal | 0.057 | 1 | 50.95 | 2.139 | 11.1226 | 1.1735 | 4.5808 | 634.6465 | 635.716 | 0.0038141 | 1 | 35.6864 | -0.0034157 | 1 | 4.6947 | 24.4123 | 1.6733 | 2.0871 | 637.2022 | 637.4242 | 0.00049335 | 0.30754 | 68.1435 | 0 | 1 | 4.6947 | 637.2022 | 637.4242 |  |  | 0 | 0 | 0 | 0 | 0.30754 | Subcritical | 0.00049335
111 | 109.997 | 616474.673 | 3097695.53 | 632.507 | 5.2 | 0 | Normal | 0.057 | 1 | 50.95 | 2.139 | 11.1226 | 1.1735 | 4.5808 | 634.646 | 635.7155 | 0.0038141 | 1 | 35.6864 | -0.0034157 | 1 | 4.6947 | 24.4122 | 1.6733 | 2.0871 | 637.2017 | 637.4237 | 0.00049336 | 0.30754 | 68.1431 | 0 | 1 | 4.6947 | 637.2017 | 637.4237 |  |  | 0 | 0 | 0 | 0 | 0.30754 | Subcritical | 0.00049336
112 | 110.997 | 616473.674 | 3097695.483 | 632.5065 | 5.2 | 0 | Normal | 0.057 | 1 | 50.95 | 2.139 | 11.1226 | 1.1735 | 4.5808 | 634.6455 | 635.715 | 0.0038141 | 1 | 35.6864 | -0.0034157 | 1 | 4.6946 | 24.4121 | 1.6733 | 2.0871 | 637.2011 | 637.4232 | 0.00049336 | 0.30754 | 68.1427 | 0 | 1 | 4.6946 | 637.2011 | 637.4232 |  |  | 0 | 0 | 0 | 0 | 0.30754 | Subcritical | 0.00049336
113 | 111.997 | 616472.675 | 3097695.435 | 632.506 | 5.2 | 0 | Normal | 0.003 | 1 | 50.95 | 2.139 | 11.1226 | 1.1735 | 4.5808 | 634.645 | 635.7145 | 0.0038141 | 1 | 35.6864 | -0.0033195 | 1 | 4.6946 | 24.4122 | 1.6733 | 2.0871 | 637.2006 | 637.4227 | 0.00049336 | 0.30754 | 68.1429 | 0 | 1 | 4.6946 | 637.2006 | 637.4227 |  |  | 0 | 0 | 0 | 0 | 0.30754 | Subcritical | 0.00049336
114 | 112.996 | 616471.677 | 3097695.387 | 632.5055 | 5.2 | 0 | Normal | 0.06 | 0.999 | 50.95 | 2.139 | 11.1226 | 1.1735 | 4.5808 | 634.6445 | 635.714 | 0.0038141 | 1 | 35.6864 | -0.0034173 | 1 | 4.6946 | 24.4121 | 1.6733 | 2.0871 | 637.2001 | 637.4221 | 0.00049336 | 0.30754 | 68.1425 | 0 | 1 | 4.6946 | 637.2001 | 637.4221 |  |  | 0 | 0 | 0 | 0 | 0.30754 | Subcritical | 0.00049336
115 | 113.997 | 616470.678 | 3097695.34 | 632.505 | 5.2 | 0 | Normal | 0.057 | 1.001 | 50.95 | 2.139 | 11.1226 | 1.1735 | 4.5808 | 634.644 | 635.7135 | 0.0038141 | 1 | 35.6864 | -0.0034196 | 1 | 4.6946 | 24.412 | 1.6733 | 2.0871 | 637.1996 | 637.4216 | 0.00049337 | 0.30754 | 68.1421 | 0 | 1 | 4.6946 | 637.1996 | 637.4216 |  |  | 0 | 0 | 0 | 0 | 0.30754 | Subcritical | 0.00049337
116 | 114.997 | 616469.679 | 3097695.292 | 632.5045 | 5.2 | 0 | Normal | 0.057 | 1 | 50.95 | 2.139 | 11.1226 | 1.1735 | 4.5808 | 634.6435 | 635.713 | 0.0038141 | 1 | 35.6864 | -0.0034157 | 1 | 4.6946 | 24.4119 | 1.6733 | 2.0871 | 637.1991 | 637.4211 | 0.00049337 | 0.30754 | 68.1418 | 0 | 1 | 4.6946 | 637.1991 | 637.4211 |  |  | 0 | 0 | 0 | 0 | 0.30754 | Subcritical | 0.00049337
117 | 115.997 | 616468.68 | 3097695.245 | 632.504 | 5.2 | 0 | Normal | 0.057 | 1 | 50.95 | 2.139 | 11.1226 | 1.1735 | 4.5808 | 634.643 | 635.7125 | 0.0038141 | 1 | 35.6864 | -0.0034157 | 1 | 4.6946 | 24.4118 | 1.6733 | 2.0871 | 637.1986 | 637.4206 | 0.00049337 | 0.30755 | 68.1414 | 0 | 1 | 4.6946 | 637.1986 | 637.4206 |  |  | 0 | 0 | 0 | 0 | 0.30755 | Subcritical | 0.00049337
118 | 116.997 | 616467.681 | 3097695.197 | 632.5035 | 5.2 | 0 | Normal | 0 | 1 | 50.95 | 2.139 | 11.1226 | 1.1735 | 4.5808 | 634.6425 | 635.712 | 0.0038141 | 1 | 35.6864 | -0.0033141 | 1 | 4.6946 | 24.4119 | 1.6733 | 2.0871 | 637.1981 | 637.4201 | 0.00049337 | 0.30755 | 68.1416 | 0 | 1 | 4.6946 | 637.1981 | 637.4201 |  |  | 0 | 0 | 0 | 0 | 0.30755 | Subcritical | 0.00049337
119 | 117.997 | 616466.682 | 3097695.149 | 632.503 | 5.2 | 0 | Normal | 0.057 | 1 | 50.95 | 2.139 | 11.1226 | 1.1735 | 4.5808 | 634.642 | 635.7115 | 0.0038141 | 1 | 35.6864 | -0.0034157 | 1 | 4.6946 | 24.4118 | 1.6733 | 2.0871 | 637.1976 | 637.4196 | 0.00049338 | 0.30755 | 68.1412 | 0 | 1 | 4.6946 | 637.1976 | 637.4196 |  |  | 0 | 0 | 0 | 0 | 0.30755 | Subcritical | 0.00049338
120 | 118.997 | 616465.683 | 3097695.102 | 632.5025 | 5.2 | 0 | Normal | 0.06 | 1 | 50.95 | 2.139 | 11.1226 | 1.1735 | 4.5808 | 634.6415 | 635.711 | 0.0038141 | 1 | 35.6864 | -0.0034211 | 1 | 4.6946 | 24.4117 | 1.6733 | 2.0871 | 637.1971 | 637.4191 | 0.00049338 | 0.30755 | 68.1408 | 0 | 1 | 4.6946 | 637.1971 | 637.4191 |  |  | 0 | 0 | 0 | 0 | 0.30755 | Subcritical | 0.00049338
121 | 119.996 | 616464.685 | 3097695.054 | 632.502 | 5.2 | 0 | Normal | 0.003 | 0.999 | 50.95 | 2.139 | 11.1226 | 1.1735 | 4.5808 | 634.641 | 635.7105 | 0.0038141 | 1 | 35.6864 | -0.0033157 | 1 | 4.6946 | 24.4117 | 1.6733 | 2.0871 | 637.1966 | 637.4186 | 0.00049338 | 0.30755 | 68.141 | 0 | 1 | 4.6946 | 637.1966 | 637.4186 |  |  | 0 | 0 | 0 | 0 | 0.30755 | Subcritical | 0.00049338
122 | 120.997 | 616463.686 | 3097695.006 | 632.5015 | 5.2 | 0 | Normal | 0.057 | 1.001 | 50.95 | 2.139 | 11.1226 | 1.1735 | 4.5808 | 634.6405 | 635.71 | 0.0038141 | 1 | 35.6864 | -0.0034196 | 1 | 4.6945 | 24.4116 | 1.6733 | 2.0871 | 637.196 | 637.4181 | 0.00049338 | 0.30755 | 68.1406 | 0 | 1 | 4.6945 | 637.196 | 637.4181 |  |  | 0 | 0 | 0 | 0 | 0.30755 | Subcritical | 0.00049338
123 | 121.997 | 616462.687 | 3097694.959 | 632.501 | 5.2 | 0 | Normal | 0.057 | 1 | 50.95 | 2.139 | 11.1226 | 1.1735 | 4.5808 | 634.64 | 635.7095 | 0.0038141 | 1 | 35.6864 | -0.0034157 | 1 | 4.6945 | 24.4116 | 1.6733 | 2.0871 | 637.1955 | 637.4176 | 0.00049339 | 0.30755 | 68.1402 | 0 | 1 | 4.6945 | 637.1955 | 637.4176 |  |  | 0 | 0 | 0 | 0 | 0.30755 | Subcritical | 0.00049339
124 | 122.997 | 616461.688 | 3097694.911 | 632.5005 | 5.2 | 0 | Normal | 0.057 | 1 | 50.95 | 2.139 | 11.1226 | 1.1735 | 4.5808 | 634.6395 | 635.709 | 0.0038141 | 1 | 35.6864 | -0.0034157 | 1 | 4.6945 | 24.4115 | 1.6733 | 2.0871 | 637.195 | 637.417 | 0.00049339 | 0.30755 | 68.1399 | 0 | 1 | 4.6945 | 637.195 | 637.417 |  |  | 0 | 0 | 0 | 0 | 0.30755 | Subcritical | 0.00049339
125 | 123.997 | 616460.689 | 3097694.864 | 632.5 | 5.2 | 0 | Normal | 0.057 | 1 | 50.95 | 2.139 | 11.1226 | 1.1735 | 4.5808 | 634.639 | 635.7085 | 0.0038141 | 1 | 35.6864 | -0.0034157 | 1 | 4.6945 | 24.4114 | 1.6733 | 2.0871 | 637.1945 | 637.4165 | 0.0004934 | 0.30755 | 68.1395 | 0 | 1 | 4.6945 | 637.1945 | 637.4165 |  |  | 0 | 0 | 0 | 0 | 0.30755 | Subcritical | 0.0004934
126 | 124.997 | 616459.69 | 3097694.816 | 632.4995 | 5.2 | 0 | Normal | 0 | 1 | 50.95 | 2.139 | 11.1226 | 1.1735 | 4.5808 | 634.6385 | 635.708 | 0.0038141 | 1 | 35.6864 | -0.0033141 | 1 | 4.6945 | 24.4114 | 1.6733 | 2.0871 | 637.194 | 637.416 | 0.0004934 | 0.30755 | 68.1397 | 0 | 1 | 4.6945 | 637.194 | 637.416 |  |  | 0 | 0 | 0 | 0 | 0.30755 | Subcritical | 0.0004934
127 | 125.997 | 616458.691 | 3097694.768 | 632.499 | 5.2 | 0 | Normal | 0.057 | 1 | 50.95 | 2.139 | 11.1226 | 1.1735 | 4.5808 | 634.638 | 635.7075 | 0.0038141 | 1 | 35.6864 | -0.0034157 | 1 | 4.6945 | 24.4113 | 1.6733 | 2.0871 | 637.1935 | 637.4155 | 0.0004934 | 0.30756 | 68.1393 | 0 | 1 | 4.6945 | 637.1935 | 637.4155 |  |  | 0 | 0 | 0 | 0 | 0.30756 | Subcritical | 0.0004934
128 | 126.997 | 616457.692 | 3097694.721 | 632.4985 | 5.2 | 0 | Normal | 0.06 | 1 | 50.95 | 2.139 | 11.1226 | 1.1735 | 4.5808 | 634.6375 | 635.707 | 0.0038141 | 1 | 35.6864 | -0.0034211 | 1 | 4.6945 | 24.4112 | 1.6733 | 2.0872 | 637.193 | 637.415 | 0.0004934 | 0.30756 | 68.1389 | 0 | 1 | 4.6945 | 637.193 | 637.415 |  |  | 0 | 0 | 0 | 0 | 0.30756 | Subcritical | 0.0004934
129 | 127.996 | 616456.694 | 3097694.673 | 632.498 | 5.2 | 0 | Normal | 0.06 | 0.999 | 50.95 | 2.139 | 11.1226 | 1.1735 | 4.5808 | 634.637 | 635.7065 | 0.0038141 | 1 | 35.6864 | -0.0034173 | 1 | 4.6945 | 24.4112 | 1.6733 | 2.0872 | 637.1925 | 637.4145 | 0.00049341 | 0.30756 | 68.1386 | 0 | 1 | 4.6945 | 637.1925 | 637.4145 |  |  | 0 | 0 | 0 | 0 | 0.30756 | Subcritical | 0.00049341
130 | 128.997 | 616455.695 | 3097694.626 | 632.4975 | 5.2 | 0 | Normal | 0.057 | 1.001 | 50.95 | 2.139 | 11.1226 | 1.1735 | 4.5808 | 634.6365 | 635.706 | 0.0038141 | 1 | 35.6864 | -0.0034196 | 1 | 4.6944 | 24.4111 | 1.6733 | 2.0872 | 637.1919 | 637.414 | 0.00049341 | 0.30756 | 68.1382 | 0 | 1 | 4.6944 | 637.1919 | 637.414 |  |  | 0 | 0 | 0 | 0 | 0.30756 | Subcritical | 0.00049341
131 | 129.997 | 616454.696 | 3097694.578 | 632.497 | 5.2 | 0 | Normal | 0 | 1 | 50.95 | 2.139 | 11.1226 | 1.1735 | 4.5808 | 634.636 | 635.7055 | 0.0038141 | 1 | 35.6864 | -0.0033141 | 1 | 4.6944 | 24.4111 | 1.6733 | 2.0872 | 637.1914 | 637.4135 | 0.00049341 | 0.30756 | 68.1384 | 0 | 1 | 4.6944 | 637.1914 | 637.4135 |  |  | 0 | 0 | 0 | 0 | 0.30756 | Subcritical | 0.00049341
132 | 130.997 | 616453.697 | 3097694.53 | 632.4965 | 5.2 | 0 | Normal | 0.057 | 1 | 50.95 | 2.139 | 11.1226 | 1.1735 | 4.5808 | 634.6355 | 635.705 | 0.0038141 | 1 | 35.6864 | -0.0034157 | 1 | 4.6944 | 24.411 | 1.6733 | 2.0872 | 637.1909 | 637.413 | 0.00049342 | 0.30756 | 68.138 | 0 | 1 | 4.6944 | 637.1909 | 637.413 |  |  | 0 | 0 | 0 | 0 | 0.30756 | Subcritical | 0.00049342
133 | 131.997 | 616452.698 | 3097694.483 | 632.496 | 5.2 | 0 | Normal | 0.057 | 1 | 50.95 | 2.139 | 11.1226 | 1.1735 | 4.5808 | 634.635 | 635.7045 | 0.0038141 | 1 | 35.6864 | -0.0034157 | 1 | 4.6944 | 24.4109 | 1.6733 | 2.0872 | 637.1904 | 637.4124 | 0.00049342 | 0.30756 | 68.1376 | 0 | 1 | 4.6944 | 637.1904 | 637.4124 |  |  | 0 | 0 | 0 | 0 | 0.30756 | Subcritical | 0.00049342
134 | 132.997 | 616451.699 | 3097694.435 | 632.4955 | 5.2 | 0 | Normal | 0 | 1 | 50.95 | 2.139 | 11.1226 | 1.1735 | 4.5808 | 634.6345 | 635.704 | 0.0038141 | 1 | 35.6864 | -0.0033141 | 1 | 4.6944 | 24.411 | 1.6733 | 2.0872 | 637.1899 | 637.412 | 0.00049342 | 0.30756 | 68.1378 | 0 | 1 | 4.6944 | 637.1899 | 637.412 |  |  | 0 | 0 | 0 | 0 | 0.30756 | Subcritical | 0.00049342
135 | 133.997 | 616450.7 | 3097694.387 | 632.495 | 5.2 | 0 | Normal | 0.055 | 1 | 50.95 | 2.139 | 11.1226 | 1.1735 | 4.5808 | 634.634 | 635.7035 | 0.0038141 | 1 | 35.6864 | -0.0034122 | 1 | 4.6944 | 24.4109 | 1.6733 | 2.0872 | 637.1894 | 637.4114 | 0.00049342 | 0.30756 | 68.1375 | 0 | 1 | 4.6944 | 637.1894 | 637.4114 |  |  | 0 | 0 | 0 | 0 | 0.30756 | Subcritical | 0.00049342
136 | 134.996 | 616449.702 | 3097694.34 | 632.4945 | 5.2 | 0 | Normal | 0.055 | 0.999 | 50.95 | 2.139 | 11.1226 | 1.1735 | 4.5808 | 634.6335 | 635.703 | 0.0038141 | 1 | 35.6864 | -0.0034084 | 1 | 4.6944 | 24.4108 | 1.6733 | 2.0872 | 637.1889 | 637.4109 | 0.00049343 | 0.30757 | 68.1371 | 0 | 1 | 4.6944 | 637.1889 | 637.4109 |  |  | 0 | 0 | 0 | 0 | 0.30757 | Subcritical | 0.00049343
137 | 135.997 | 616448.703 | 3097694.292 | 632.494 | 5.2 | 0 | Normal | 0.057 | 1.001 | 50.95 | 2.139 | 11.1226 | 1.1735 | 4.5808 | 634.633 | 635.7025 | 0.0038141 | 1 | 35.6864 | -0.0034196 | 1 | 4.6944 | 24.4107 | 1.6733 | 2.0872 | 637.1884 | 637.4104 | 0.00049343 | 0.30757 | 68.1368 | 0 | 1 | 4.6944 | 637.1884 | 637.4104 |  |  | 0 | 0 | 0 | 0 | 0.30757 | Subcritical | 0.00049343
138 | 136.997 | 616447.704 | 3097694.245 | 632.4935 | 5.2 | 0 | Normal | 0.057 | 1 | 50.95 | 2.139 | 11.1226 | 1.1735 | 4.5808 | 634.6325 | 635.702 | 0.0038141 | 1 | 35.6864 | -0.0034157 | 1 | 4.6944 | 24.4106 | 1.6733 | 2.0872 | 637.1879 | 637.4099 | 0.00049343 | 0.30757 | 68.1364 | 0 | 1 | 4.6944 | 637.1879 | 637.4099 |  |  | 0 | 0 | 0 | 0 | 0.30757 | Subcritical | 0.00049343
139 | 137.997 | 616446.705 | 3097694.197 | 632.493 | 5.2 | 0 | Normal | 0 | 1 | 50.95 | 2.139 | 11.1226 | 1.1735 | 4.5808 | 634.632 | 635.7015 | 0.0038141 | 1 | 35.6864 | -0.0033141 | 1 | 4.6944 | 24.4107 | 1.6733 | 2.0872 | 637.1874 | 637.4094 | 0.00049343 | 0.30757 | 68.1366 | 0 | 1 | 4.6944 | 637.1874 | 637.4094 |  |  | 0 | 0 | 0 | 0 | 0.30757 | Subcritical | 0.00049343
140 | 138.997 | 616445.706 | 3097694.149 | 632.4925 | 5.2 | 0 | Normal | 0.057 | 1 | 50.95 | 2.139 | 11.1226 | 1.1735 | 4.5808 | 634.6315 | 635.701 | 0.0038141 | 1 | 35.6864 | -0.0034157 | 1 | 4.6943 | 24.4106 | 1.6733 | 2.0872 | 637.1868 | 637.4089 | 0.00049344 | 0.30757 | 68.1362 | 0 | 1 | 4.6943 | 637.1868 | 637.4089 |  |  | 0 | 0 | 0 | 0 | 0.30757 | Subcritical | 0.00049344
141 | 139.997 | 616444.707 | 3097694.102 | 632.492 | 5.2 | 0 | Normal | 0.057 | 1 | 50.95 | 2.139 | 11.1226 | 1.1735 | 4.5808 | 634.631 | 635.7005 | 0.0038141 | 1 | 35.6864 | -0.0034157 | 1 | 4.6943 | 24.4105 | 1.6733 | 2.0872 | 637.1863 | 637.4084 | 0.00049344 | 0.30757 | 68.1358 | 0 | 1 | 4.6943 | 637.1863 | 637.4084 |  |  | 0 | 0 | 0 | 0 | 0.30757 | Subcritical | 0.00049344
142 | 140.997 | 616443.708 | 3097694.054 | 632.4915 | 5.2 | 0 | Normal | 0.003 | 1 | 50.95 | 2.139 | 11.1226 | 1.1735 | 4.5808 | 634.6305 | 635.7 | 0.0038141 | 1 | 35.6864 | -0.0033195 | 1 | 4.6943 | 24.4105 | 1.6733 | 2.0872 | 637.1858 | 637.4079 | 0.00049344 | 0.30757 | 68.136 | 0 | 1 | 4.6943 | 637.1858 | 637.4079 |  |  | 0 | 0 | 0 | 0 | 0.30757 | Subcritical | 0.00049344
143 | 141.996 | 616442.71 | 3097694.006 | 632.491 | 5.2 | 0 | Normal | 0.06 | 0.999 | 50.95 | 2.139 | 11.1226 | 1.1735 | 4.5808 | 634.63 | 635.6995 | 0.0038141 | 1 | 35.6864 | -0.0034173 | 1 | 4.6943 | 24.4105 | 1.6733 | 2.0872 | 637.1853 | 637.4074 | 0.00049344 | 0.30757 | 68.1356 | 0 | 1 | 4.6943 | 637.1853 | 637.4074 |  |  | 0 | 0 | 0 | 0 | 0.30757 | Subcritical | 0.00049344
144 | 142.996 | 616441.711 | 3097693.959 | 632.4905 | 5.2 | 0 | Normal | 0.057 | 1 | 50.95 | 2.139 | 11.1226 | 1.1735 | 4.5808 | 634.6295 | 635.699 | 0.0038141 | 1 | 35.6864 | -0.0034157 | 1 | 4.6943 | 24.4104 | 1.6732 | 2.0872 | 637.1848 | 637.4068 | 0.00049345 | 0.30757 | 68.1352 | 0 | 1 | 4.6943 | 637.1848 | 637.4068 |  |  | 0 | 0 | 0 | 0 | 0.30757 | Subcritical | 0.00049345
145 | 143.997 | 616440.712 | 3097693.911 | 632.49 | 5.2 | 0 | Normal | 0.057 | 1.001 | 50.95 | 2.139 | 11.1226 | 1.1735 | 4.5808 | 634.629 | 635.6985 | 0.0038141 | 1 | 35.6864 | -0.0034196 | 1 | 4.6943 | 24.4103 | 1.6732 | 2.0872 | 637.1843 | 637.4063 | 0.00049345 | 0.30758 | 68.1349 | 0 | 1 | 4.6943 | 637.1843 | 637.4063 |  |  | 0 | 0 | 0 | 0 | 0.30758 | Subcritical | 0.00049345
146 | 144.997 | 616439.713 | 3097693.864 | 632.4895 | 5.2 | 0 | Normal | 0.057 | 1 | 50.95 | 2.139 | 11.1226 | 1.1735 | 4.5808 | 634.6285 | 635.698 | 0.0038141 | 1 | 35.6864 | -0.0034157 | 1 | 4.6943 | 24.4102 | 1.6732 | 2.0872 | 637.1838 | 637.4058 | 0.00049346 | 0.30758 | 68.1345 | 0 | 1 | 4.6943 | 637.1838 | 637.4058 |  |  | 0 | 0 | 0 | 0 | 0.30758 | Subcritical | 0.00049346
147 | 145.997 | 616438.714 | 3097693.816 | 632.489 | 5.2 | 0 | Normal | 0 | 1 | 50.95 | 2.139 | 11.1226 | 1.1735 | 4.5808 | 634.628 | 635.6975 | 0.0038141 | 1 | 35.6864 | -0.0033141 | 1 | 4.6943 | 24.4102 | 1.6732 | 2.0872 | 637.1833 | 637.4053 | 0.00049345 | 0.30758 | 68.1347 | 0 | 1 | 4.6943 | 637.1833 | 637.4053 |  |  | 0 | 0 | 0 | 0 | 0.30758 | Subcritical | 0.00049345
148 | 146.997 | 616437.715 | 3097693.768 | 632.4885 | 5.2 | 0 | Normal | 0.057 | 1 | 50.95 | 2.139 | 11.1226 | 1.1735 | 4.5808 | 634.6275 | 635.697 | 0.0038141 | 1 | 35.6864 | -0.0034157 | 1 | 4.6943 | 24.4102 | 1.6732 | 2.0872 | 637.1828 | 637.4048 | 0.00049346 | 0.30758 | 68.1343 | 0 | 1 | 4.6943 | 637.1828 | 637.4048 |  |  | 0 | 0 | 0 | 0 | 0.30758 | Subcritical | 0.00049346
149 | 147.997 | 616436.716 | 3097693.721 | 632.488 | 5.2 | 0 | Normal | 0.057 | 1 | 50.95 | 2.139 | 11.1226 | 1.1735 | 4.5808 | 634.627 | 635.6965 | 0.0038141 | 1 | 35.6864 | -0.0034157 | 1 | 4.6942 | 24.4101 | 1.6732 | 2.0873 | 637.1822 | 637.4043 | 0.00049346 | 0.30758 | 68.1339 | 0 | 1 | 4.6942 | 637.1822 | 637.4043 |  |  | 0 | 0 | 0 | 0 | 0.30758 | Subcritical | 0.00049346
150 | 148.997 | 616435.717 | 3097693.673 | 632.4875 | 5.2 | 0 | Normal | 0.055 | 1 | 50.95 | 2.139 | 11.1226 | 1.1735 | 4.5808 | 634.6265 | 635.696 | 0.0038141 | 1 | 35.6864 | -0.0034122 | 1 | 4.6942 | 24.41 | 1.6732 | 2.0873 | 637.1817 | 637.4038 | 0.00049347 | 0.30758 | 68.1336 | 0 | 1 | 4.6942 | 637.1817 | 637.4038 |  |  | 0 | 0 | 0 | 0 | 0.30758 | Subcritical | 0.00049347
151 | 149.996 | 616434.719 | 3097693.626 | 632.487 | 5.2 | 0 | Normal | 0.055 | 0.999 | 50.95 | 2.139 | 11.1226 | 1.1735 | 4.5808 | 634.626 | 635.6955 | 0.0038141 | 1 | 35.6864 | -0.0034084 | 1 | 4.6942 | 24.4099 | 1.6732 | 2.0873 | 637.1812 | 637.4033 | 0.00049347 | 0.30758 | 68.1333 | 0 | 1 | 4.6942 | 637.1812 | 637.4033 |  |  | 0 | 0 | 0 | 0 | 0.30758 | Subcritical | 0.00049347
152 | 150.997 | 616433.72 | 3097693.578 | 632.4865 | 5.2 | 0 | Normal | 0 | 1.001 | 50.95 | 2.139 | 11.1226 | 1.1735 | 4.5808 | 634.6255 | 635.695 | 0.0038141 | 1 | 35.6864 | -0.003318 | 1 | 4.6942 | 24.4099 | 1.6732 | 2.0873 | 637.1807 | 637.4028 | 0.00049347 | 0.30758 | 68.1334 | 0 | 1 | 4.6942 | 637.1807 | 637.4028 |  |  | 0 | 0 | 0 | 0 | 0.30758 | Subcritical | 0.00049347
153 | 151.997 | 616432.721 | 3097693.53 | 632.486 | 5.2 | 0 | Normal | 0.057 | 1 | 50.95 | 2.139 | 11.1226 | 1.1735 | 4.5808 | 634.625 | 635.6945 | 0.0038141 | 1 | 35.6864 | -0.0034157 | 1 | 4.6942 | 24.4099 | 1.6732 | 2.0873 | 637.1802 | 637.4023 | 0.00049347 | 0.30758 | 68.1331 | 0 | 1 | 4.6942 | 637.1802 | 637.4023 |  |  | 0 | 0 | 0 | 0 | 0.30758 | Subcritical | 0.00049347
154 | 152.997 | 616431.722 | 3097693.483 | 632.4855 | 5.2 | 0 | Normal | 0.057 | 1 | 50.95 | 2.139 | 11.1226 | 1.1735 | 4.5808 | 634.6245 | 635.694 | 0.0038141 | 1 | 35.6864 | -0.0034157 | 1 | 4.6942 | 24.4098 | 1.6732 | 2.0873 | 637.1797 | 637.4017 | 0.00049348 | 0.30759 | 68.1327 | 0 | 1 | 4.6942 | 637.1797 | 637.4017 |  |  | 0 | 0 | 0 | 0 | 0.30759 | Subcritical | 0.00049348
155 | 153.997 | 616430.723 | 3097693.435 | 632.485 | 5.2 | 0 | Normal | 0 | 1 | 50.95 | 2.139 | 11.1226 | 1.1735 | 4.5808 | 634.624 | 635.6935 | 0.0038141 | 1 | 35.6864 | -0.0033141 | 1 | 4.6942 | 24.4098 | 1.6732 | 2.0873 | 637.1792 | 637.4013 | 0.00049348 | 0.30758 | 68.1329 | 0 | 1 | 4.6942 | 637.1792 | 637.4013 |  |  | 0 | 0 | 0 | 0 | 0.30758 | Subcritical | 0.00049348
156 | 154.997 | 616429.724 | 3097693.387 | 632.4845 | 5.2 | 0 | Normal | 0.057 | 1 | 50.95 | 2.139 | 11.1226 | 1.1735 | 4.5808 | 634.6235 | 635.693 | 0.0038141 | 1 | 35.6864 | -0.0034157 | 1 | 4.6942 | 24.4097 | 1.6732 | 2.0873 | 637.1787 | 637.4007 | 0.00049348 | 0.30759 | 68.1325 | 0 | 1 | 4.6942 | 637.1787 | 637.4007 |  |  | 0 | 0 | 0 | 0 | 0.30759 | Subcritical | 0.00049348
157 | 155.997 | 616428.725 | 3097693.34 | 632.484 | 5.2 | 0 | Normal | 0.06 | 1 | 50.95 | 2.139 | 11.1226 | 1.1735 | 4.5808 | 634.623 | 635.6925 | 0.0038141 | 1 | 35.6864 | -0.0034211 | 1 | 4.6942 | 24.4096 | 1.6732 | 2.0873 | 637.1782 | 637.4002 | 0.00049348 | 0.30759 | 68.1321 | 0 | 1 | 4.6942 | 637.1782 | 637.4002 |  |  | 0 | 0 | 0 | 0 | 0.30759 | Subcritical | 0.00049348
158 | 156.996 | 616427.727 | 3097693.292 | 632.4835 | 5.2 | 0 | Normal | 0.06 | 0.999 | 50.95 | 2.139 | 11.1226 | 1.1735 | 4.5808 | 634.6225 | 635.692 | 0.0038141 | 1 | 35.6864 | -0.0034173 | 1 | 4.6941 | 24.4096 | 1.6732 | 2.0873 | 637.1776 | 637.3997 | 0.00049349 | 0.30759 | 68.1317 | 0 | 1 | 4.6941 | 637.1776 | 637.3997 |  |  | 0 | 0 | 0 | 0 | 0.30759 | Subcritical | 0.00049349
159 | 157.996 | 616426.728 | 3097693.245 | 632.483 | 5.2 | 0 | Normal | 0.057 | 1 | 50.95 | 2.139 | 11.1226 | 1.1735 | 4.5808 | 634.622 | 635.6915 | 0.0038141 | 1 | 35.6864 | -0.0034157 | 1 | 4.6941 | 24.4095 | 1.6732 | 2.0873 | 637.1771 | 637.3992 | 0.00049349 | 0.30759 | 68.1314 | 0 | 1 | 4.6941 | 637.1771 | 637.3992 |  |  | 0 | 0 | 0 | 0 | 0.30759 | Subcritical | 0.00049349
160 | 158.997 | 616425.729 | 3097693.197 | 632.4825 | 5.2 | 0 | Normal | 0 | 1.001 | 50.95 | 2.139 | 11.1226 | 1.1735 | 4.5808 | 634.6215 | 635.691 | 0.0038141 | 1 | 35.6864 | -0.003318 | 1 | 4.6941 | 24.4095 | 1.6732 | 2.0873 | 637.1766 | 637.3987 | 0.00049349 | 0.30759 | 68.1315 | 0 | 1 | 4.6941 | 637.1766 | 637.3987 |  |  | 0 | 0 | 0 | 0 | 0.30759 | Subcritical | 0.00049349
161 | 159.997 | 616424.73 | 3097693.149 | 632.482 | 5.2 | 0 | Normal | 0.057 | 1 | 50.95 | 2.139 | 11.1226 | 1.1735 | 4.5808 | 634.621 | 635.6905 | 0.0038141 | 1 | 35.6864 | -0.0034157 | 1 | 4.6941 | 24.4094 | 1.6732 | 2.0873 | 637.1761 | 637.3982 | 0.0004935 | 0.30759 | 68.1312 | 0 | 1 | 4.6941 | 637.1761 | 637.3982 |  |  | 0 | 0 | 0 | 0 | 0.30759 | Subcritical | 0.0004935
162 | 160.997 | 616423.731 | 3097693.102 | 632.4815 | 5.2 | 0 | Normal | 0.057 | 1 | 50.95 | 2.139 | 11.1226 | 1.1735 | 4.5808 | 634.6205 | 635.69 | 0.0038141 | 1 | 35.6864 | -0.0034157 | 1 | 4.6941 | 24.4093 | 1.6732 | 2.0873 | 637.1756 | 637.3977 | 0.0004935 | 0.30759 | 68.1308 | 0 | 1 | 4.6941 | 637.1756 | 637.3977 |  |  | 0 | 0 | 0 | 0 | 0.30759 | Subcritical | 0.0004935
163 | 161.997 | 616422.732 | 3097693.054 | 632.481 | 5.2 | 0 | Normal | 0 | 1 | 50.95 | 2.139 | 11.1226 | 1.1735 | 4.5808 | 634.62 | 635.6895 | 0.0038141 | 1 | 35.6864 | -0.0033141 | 1 | 4.6941 | 24.4094 | 1.6732 | 2.0873 | 637.1751 | 637.3972 | 0.0004935 | 0.30759 | 68.131 | 0 | 1 | 4.6941 | 637.1751 | 637.3972 |  |  | 0 | 0 | 0 | 0 | 0.30759 | Subcritical | 0.0004935
164 | 162.997 | 616421.733 | 3097693.006 | 632.4805 | 5.2 | 0 | Normal | 0.057 | 1 | 50.95 | 2.139 | 11.1226 | 1.1735 | 4.5808 | 634.6195 | 635.689 | 0.0038141 | 1 | 35.6864 | -0.0034157 | 1 | 4.6941 | 24.4093 | 1.6732 | 2.0873 | 637.1746 | 637.3967 | 0.0004935 | 0.30759 | 68.1306 | 0 | 1 | 4.6941 | 637.1746 | 637.3967 |  |  | 0 | 0 | 0 | 0 | 0.30759 | Subcritical | 0.0004935
165 | 163.997 | 616420.734 | 3097692.959 | 632.48 | 5.2 | 0 | Normal | 0.06 | 1 | 50.95 | 2.139 | 11.1226 | 1.1735 | 4.5808 | 634.619 | 635.6885 | 0.0038141 | 1 | 35.6864 | -0.0034211 | 1 | 4.6941 | 24.4092 | 1.6732 | 2.0873 | 637.1741 | 637.3961 | 0.00049351 | 0.3076 | 68.1302 | 0 | 1 | 4.6941 | 637.1741 | 637.3961 |  |  | 0 | 0 | 0 | 0 | 0.3076 | Subcritical | 0.00049351
166 | 164.996 | 616419.736 | 3097692.911 | 632.4795 | 5.2 | 0 | Normal | 0.06 | 0.999 | 50.95 | 2.139 | 11.1226 | 1.1735 | 4.5808 | 634.6185 | 635.688 | 0.0038141 | 1 | 35.6864 | -0.0034173 | 1 | 4.6941 | 24.4091 | 1.6732 | 2.0873 | 637.1736 | 637.3956 | 0.00049351 | 0.3076 | 68.1298 | 0 | 1 | 4.6941 | 637.1736 | 637.3956 |  |  | 0 | 0 | 0 | 0 | 0.3076 | Subcritical | 0.00049351
167 | 165.997 | 616418.737 | 3097692.864 | 632.479 | 5.2 | 0 | Normal | 0.057 | 1.001 | 50.95 | 2.139 | 11.1226 | 1.1735 | 4.5808 | 634.618 | 635.6875 | 0.0038141 | 1 | 35.6864 | -0.0034196 | 1 | 4.694 | 24.409 | 1.6732 | 2.0873 | 637.173 | 637.3951 | 0.00049352 | 0.3076 | 68.1295 | 0 | 1 | 4.694 | 637.173 | 637.3951 |  |  | 0 | 0 | 0 | 0 | 0.3076 | Subcritical | 0.00049352
168 | 166.997 | 616417.738 | 3097692.816 | 632.4785 | 5.2 | 0 | Normal | 0 | 1 | 50.95 | 2.139 | 11.1226 | 1.1735 | 4.5808 | 634.6175 | 635.687 | 0.0038141 | 1 | 35.6864 | -0.0033141 | 1 | 4.694 | 24.4091 | 1.6732 | 2.0873 | 637.1725 | 637.3946 | 0.00049351 | 0.3076 | 68.1296 | 0 | 1 | 4.694 | 637.1725 | 637.3946 |  |  | 0 | 0 | 0 | 0 | 0.3076 | Subcritical | 0.00049351
169 | 167.997 | 616416.739 | 3097692.768 | 632.478 | 5.2 | 0 | Normal | 0.057 | 1 | 50.95 | 2.139 | 11.1226 | 1.1735 | 4.5808 | 634.617 | 635.6865 | 0.0038141 | 1 | 35.6864 | -0.0034157 | 1 | 4.694 | 24.409 | 1.6732 | 2.0873 | 637.172 | 637.3941 | 0.00049352 | 0.3076 | 68.1292 | 0 | 1 | 4.694 | 637.172 | 637.3941 |  |  | 0 | 0 | 0 | 0 | 0.3076 | Subcritical | 0.00049352
170 | 168.997 | 616415.74 | 3097692.721 | 632.4775 | 5.2 | 0 | Normal | 0.057 | 1 | 50.95 | 2.139 | 11.1226 | 1.1735 | 4.5808 | 634.6165 | 635.686 | 0.0038141 | 1 | 35.6864 | -0.0034157 | 1 | 4.694 | 24.4089 | 1.6732 | 2.0874 | 637.1715 | 637.3936 | 0.00049352 | 0.3076 | 68.1289 | 0 | 1 | 4.694 | 637.1715 | 637.3936 |  |  | 0 | 0 | 0 | 0 | 0.3076 | Subcritical | 0.00049352
171 | 169.997 | 616414.741 | 3097692.673 | 632.477 | 5.2 | 0 | Normal | 0.057 | 1 | 50.95 | 2.139 | 11.1226 | 1.1735 | 4.5808 | 634.616 | 635.6855 | 0.0038141 | 1 | 35.6864 | -0.0034157 | 1 | 4.694 | 24.4088 | 1.6732 | 2.0874 | 637.171 | 637.3931 | 0.00049353 | 0.3076 | 68.1285 | 0 | 1 | 4.694 | 637.171 | 637.3931 |  |  | 0 | 0 | 0 | 0 | 0.3076 | Subcritical | 0.00049353
172 | 170.997 | 616413.742 | 3097692.626 | 632.4765 | 5.2 | 0 | Normal | 0.06 | 1 | 50.95 | 2.139 | 11.1226 | 1.1735 | 4.5808 | 634.6155 | 635.685 | 0.0038141 | 1 | 35.6864 | -0.0034211 | 1 | 4.694 | 24.4087 | 1.6732 | 2.0874 | 637.1705 | 637.3926 | 0.00049353 | 0.30761 | 68.1281 | 0 | 1 | 4.694 | 637.1705 | 637.3926 |  |  | 0 | 0 | 0 | 0 | 0.30761 | Subcritical | 0.00049353
173 | 171.996 | 616412.744 | 3097692.578 | 632.476 | 5.2 | 0 | Normal | 0.003 | 0.999 | 50.95 | 2.139 | 11.1226 | 1.1735 | 4.5808 | 634.615 | 635.6845 | 0.0038141 | 1 | 35.6864 | -0.0033157 | 1 | 4.694 | 24.4087 | 1.6732 | 2.0874 | 637.17 | 637.3921 | 0.00049353 | 0.3076 | 68.1283 | 0 | 1 | 4.694 | 637.17 | 637.3921 |  |  | 0 | 0 | 0 | 0 | 0.3076 | Subcritical | 0.00049353
174 | 172.997 | 616411.745 | 3097692.53 | 632.4755 | 5.2 | 0 | Normal | 0.057 | 1.001 | 50.95 | 2.139 | 11.1226 | 1.1735 | 4.5808 | 634.6145 | 635.684 | 0.0038141 | 1 | 35.6864 | -0.0034196 | 1 | 4.694 | 24.4086 | 1.6732 | 2.0874 | 637.1695 | 637.3915 | 0.00049353 | 0.30761 | 68.1279 | 0 | 1 | 4.694 | 637.1695 | 637.3915 |  |  | 0 | 0 | 0 | 0 | 0.30761 | Subcritical | 0.00049353
175 | 173.997 | 616410.746 | 3097692.483 | 632.475 | 5.2 | 0 | Normal | 0.057 | 1 | 50.95 | 2.139 | 11.1226 | 1.1735 | 4.5808 | 634.614 | 635.6835 | 0.0038141 | 1 | 35.6864 | -0.0034157 | 1 | 4.694 | 24.4086 | 1.6732 | 2.0874 | 637.169 | 637.391 | 0.00049354 | 0.30761 | 68.1275 | 0 | 1 | 4.694 | 637.169 | 637.391 |  |  | 0 | 0 | 0 | 0 | 0.30761 | Subcritical | 0.00049354
176 | 174.997 | 616409.747 | 3097692.435 | 632.4745 | 5.2 | 0 | Normal | 0 | 1 | 50.95 | 2.139 | 11.1226 | 1.1735 | 4.5808 | 634.6135 | 635.683 | 0.0038141 | 1 | 35.6864 | -0.0033141 | 1 | 4.694 | 24.4086 | 1.6732 | 2.0874 | 637.1685 | 637.3905 | 0.00049354 | 0.30761 | 68.1277 | 0 | 1 | 4.694 | 637.1685 | 637.3905 |  |  | 0 | 0 | 0 | 0 | 0.30761 | Subcritical | 0.00049354
177 | 175.997 | 616408.748 | 3097692.387 | 632.474 | 5.2 | 0 | Normal | 0.057 | 1 | 50.95 | 2.139 | 11.1226 | 1.1735 | 4.5808 | 634.613 | 635.6825 | 0.0038141 | 1 | 35.6864 | -0.0034157 | 1 | 4.6939 | 24.4085 | 1.6732 | 2.0874 | 637.1679 | 637.39 | 0.00049354 | 0.30761 | 68.1273 | 0 | 1 | 4.6939 | 637.1679 | 637.39 |  |  | 0 | 0 | 0 | 0 | 0.30761 | Subcritical | 0.00049354
178 | 176.997 | 616407.749 | 3097692.34 | 632.4735 | 5.2 | 0 | Normal | 0.057 | 1 | 50.95 | 2.139 | 11.1226 | 1.1735 | 4.5808 | 634.6125 | 635.682 | 0.0038141 | 1 | 35.6864 | -0.0034157 | 1 | 4.6939 | 24.4084 | 1.6732 | 2.0874 | 637.1674 | 637.3895 | 0.00049354 | 0.30761 | 68.127 | 0 | 1 | 4.6939 | 637.1674 | 637.3895 |  |  | 0 | 0 | 0 | 0 | 0.30761 | Subcritical | 0.00049354
179 | 177.997 | 616406.75 | 3097692.292 | 632.473 | 5.2 | 0 | Normal | 0.057 | 1 | 50.95 | 2.139 | 11.1226 | 1.1735 | 4.5808 | 634.612 | 635.6815 | 0.0038141 | 1 | 35.6864 | -0.0034157 | 1 | 4.6939 | 24.4083 | 1.6732 | 2.0874 | 637.1669 | 637.389 | 0.00049355 | 0.30761 | 68.1266 | 0 | 1 | 4.6939 | 637.1669 | 637.389 |  |  | 0 | 0 | 0 | 0 | 0.30761 | Subcritical | 0.00049355
180 | 178.997 | 616405.751 | 3097692.245 | 632.4725 | 5.2 | 0 | Normal | 0.06 | 1 | 50.95 | 2.139 | 11.1226 | 1.1735 | 4.5808 | 634.6115 | 635.681 | 0.0038141 | 1 | 35.6864 | -0.0034211 | 1 | 4.6939 | 24.4083 | 1.6732 | 2.0874 | 637.1664 | 637.3885 | 0.00049355 | 0.30761 | 68.1262 | 0 | 1 | 4.6939 | 637.1664 | 637.3885 |  |  | 0 | 0 | 0 | 0 | 0.30761 | Subcritical | 0.00049355
181 | 179.996 | 616404.753 | 3097692.197 | 632.472 | 5.2 | 0 | Normal | 0.003 | 0.999 | 50.95 | 2.139 | 11.1226 | 1.1735 | 4.5808 | 634.611 | 635.6805 | 0.0038141 | 1 | 35.6864 | -0.0033157 | 1 | 4.6939 | 24.4083 | 1.6732 | 2.0874 | 637.1659 | 637.388 | 0.00049355 | 0.30761 | 68.1264 | 0 | 1 | 4.6939 | 637.1659 | 637.388 |  |  | 0 | 0 | 0 | 0 | 0.30761 | Subcritical | 0.00049355
182 | 180.997 | 616403.754 | 3097692.149 | 632.4715 | 5.2 | 0 | Normal | 0.057 | 1.001 | 50.95 | 2.139 | 11.1226 | 1.1735 | 4.5808 | 634.6105 | 635.68 | 0.0038141 | 1 | 35.6864 | -0.0034196 | 1 | 4.6939 | 24.4082 | 1.6732 | 2.0874 | 637.1654 | 637.3875 | 0.00049356 | 0.30762 | 68.126 | 0 | 1 | 4.6939 | 637.1654 | 637.3875 |  |  | 0 | 0 | 0 | 0 | 0.30762 | Subcritical | 0.00049356
183 | 181.997 | 616402.755 | 3097692.102 | 632.471 | 5.2 | 0 | Normal | 0.057 | 1 | 50.95 | 2.139 | 11.1226 | 1.1735 | 4.5808 | 634.61 | 635.6795 | 0.0038141 | 1 | 35.6864 | -0.0034157 | 1 | 4.6939 | 24.4081 | 1.6732 | 2.0874 | 637.1649 | 637.387 | 0.00049356 | 0.30762 | 68.1256 | 0 | 1 | 4.6939 | 637.1649 | 637.387 |  |  | 0 | 0 | 0 | 0 | 0.30762 | Subcritical | 0.00049356
184 | 182.997 | 616401.756 | 3097692.054 | 632.4705 | 5.2 | 0 | Normal | 0 | 1 | 50.95 | 2.139 | 11.1226 | 1.1735 | 4.5808 | 634.6095 | 635.679 | 0.0038141 | 1 | 35.6864 | -0.0033141 | 1 | 4.6939 | 24.4081 | 1.6732 | 2.0874 | 637.1644 | 637.3865 | 0.00049356 | 0.30762 | 68.1258 | 0 | 1 | 4.6939 | 637.1644 | 637.3865 |  |  | 0 | 0 | 0 | 0 | 0.30762 | Subcritical | 0.00049356
185 | 183.997 | 616400.757 | 3097692.006 | 632.47 | 5.2 | 0 | Normal | 0.057 | 1 | 50.95 | 2.139 | 11.1226 | 1.1735 | 4.5808 | 634.609 | 635.6785 | 0.0038141 | 1 | 35.6864 | -0.0034157 | 1 | 4.6939 | 24.4081 | 1.6732 | 2.0874 | 637.1639 | 637.3859 | 0.00049356 | 0.30762 | 68.1254 | 0 | 1 | 4.6939 | 637.1639 | 637.3859 |  |  | 0 | 0 | 0 | 0 | 0.30762 | Subcritical | 0.00049356
186 | 184.997 | 616399.758 | 3097691.959 | 632.4695 | 5.2 | 0 | Normal | 0.057 | 1 | 50.95 | 2.139 | 11.1226 | 1.1735 | 4.5808 | 634.6085 | 635.678 | 0.0038141 | 1 | 35.6864 | -0.0034157 | 1 | 4.6938 | 24.408 | 1.6732 | 2.0874 | 637.1633 | 637.3854 | 0.00049357 | 0.30762 | 68.1251 | 0 | 1 | 4.6938 | 637.1633 | 637.3854 |  |  | 0 | 0 | 0 | 0 | 0.30762 | Subcritical | 0.00049357
187 | 185.997 | 616398.759 | 3097691.911 | 632.469 | 5.2 | 0 | Normal | 0.055 | 1 | 50.95 | 2.139 | 11.1226 | 1.1735 | 4.5808 | 634.608 | 635.6775 | 0.0038141 | 1 | 35.6864 | -0.0034122 | 1 | 4.6938 | 24.4079 | 1.6732 | 2.0874 | 637.1628 | 637.3849 | 0.00049357 | 0.30762 | 68.1247 | 0 | 1 | 4.6938 | 637.1628 | 637.3849 |  |  | 0 | 0 | 0 | 0 | 0.30762 | Subcritical | 0.00049357
188 | 186.996 | 616397.761 | 3097691.864 | 632.4685 | 5.2 | 0 | Normal | 0.055 | 0.999 | 50.95 | 2.139 | 11.1226 | 1.1735 | 4.5808 | 634.6075 | 635.677 | 0.0038141 | 1 | 35.6864 | -0.0034084 | 1 | 4.6938 | 24.4078 | 1.6732 | 2.0874 | 637.1623 | 637.3844 | 0.00049358 | 0.30762 | 68.1244 | 0 | 1 | 4.6938 | 637.1623 | 637.3844 |  |  | 0 | 0 | 0 | 0 | 0.30762 | Subcritical | 0.00049358
189 | 187.997 | 616396.762 | 3097691.816 | 632.468 | 5.2 | 0 | Normal | 0 | 1.001 | 50.95 | 2.139 | 11.1226 | 1.1735 | 4.5808 | 634.607 | 635.6765 | 0.0038141 | 1 | 35.6864 | -0.003318 | 1 | 4.6938 | 24.4079 | 1.6732 | 2.0874 | 637.1618 | 637.3839 | 0.00049357 | 0.30762 | 68.1245 | 0 | 1 | 4.6938 | 637.1618 | 637.3839 |  |  | 0 | 0 | 0 | 0 | 0.30762 | Subcritical | 0.00049357
190 | 188.997 | 616395.763 | 3097691.768 | 632.4675 | 5.2 | 0 | Normal | 0.057 | 1 | 50.95 | 2.139 | 11.1226 | 1.1735 | 4.5808 | 634.6065 | 635.676 | 0.0038141 | 1 | 35.6864 | -0.0034157 | 1 | 4.6938 | 24.4078 | 1.6732 | 2.0875 | 637.1613 | 637.3834 | 0.00049358 | 0.30762 | 68.1242 | 0 | 1 | 4.6938 | 637.1613 | 637.3834 |  |  | 0 | 0 | 0 | 0 | 0.30762 | Subcritical | 0.00049358
191 | 189.997 | 616394.764 | 3097691.721 | 632.467 | 5.2 | 0 | Normal | 0.057 | 1 | 50.95 | 2.139 | 11.1226 | 1.1735 | 4.5808 | 634.606 | 635.6755 | 0.0038141 | 1 | 35.6864 | -0.0034157 | 1 | 4.6938 | 24.4077 | 1.6732 | 2.0875 | 637.1608 | 637.3829 | 0.00049358 | 0.30762 | 68.1238 | 0 | 1 | 4.6938 | 637.1608 | 637.3829 |  |  | 0 | 0 | 0 | 0 | 0.30762 | Subcritical | 0.00049358
192 | 190.997 | 616393.765 | 3097691.673 | 632.4665 | 5.2 | 0 | Normal | 0.057 | 1 | 50.95 | 2.139 | 11.1226 | 1.1735 | 4.5808 | 634.6055 | 635.675 | 0.0038141 | 1 | 35.6864 | -0.0034157 | 1 | 4.6938 | 24.4076 | 1.6732 | 2.0875 | 637.1603 | 637.3824 | 0.00049359 | 0.30763 | 68.1234 | 0 | 1 | 4.6938 | 637.1603 | 637.3824 |  |  | 0 | 0 | 0 | 0 | 0.30763 | Subcritical | 0.00049359
193 | 191.997 | 616392.766 | 3097691.626 | 632.466 | 5.2 | 0 | Normal | 0.057 | 1 | 50.95 | 2.139 | 11.1226 | 1.1735 | 4.5808 | 634.605 | 635.6745 | 0.0038141 | 1 | 35.6864 | -0.0034157 | 1 | 4.6938 | 24.4075 | 1.6732 | 2.0875 | 637.1598 | 637.3818 | 0.00049359 | 0.30763 | 68.1231 | 0 | 1 | 4.6938 | 637.1598 | 637.3818 |  |  | 0 | 0 | 0 | 0 | 0.30763 | Subcritical | 0.00049359
194 | 192.997 | 616391.767 | 3097691.578 | 632.4655 | 5.2 | 0 | Normal | 0.003 | 1 | 50.95 | 2.139 | 11.1226 | 1.1735 | 4.5808 | 634.6045 | 635.674 | 0.0038141 | 1 | 35.6864 | -0.0033195 | 1 | 4.6938 | 24.4075 | 1.6732 | 2.0875 | 637.1593 | 637.3814 | 0.00049359 | 0.30763 | 68.1232 | 0 | 1 | 4.6938 | 637.1593 | 637.3814 |  |  | 0 | 0 | 0 | 0 | 0.30763 | Subcritical | 0.00049359
195 | 193.996 | 616390.769 | 3097691.53 | 632.465 | 5.2 | 0 | Normal | 0.06 | 0.999 | 50.95 | 2.139 | 11.1226 | 1.1735 | 4.5808 | 634.604 | 635.6735 | 0.0038141 | 1 | 35.6864 | -0.0034173 | 1 | 4.6937 | 24.4075 | 1.6732 | 2.0875 | 637.1587 | 637.3808 | 0.00049359 | 0.30763 | 68.1228 | 0 | 1 | 4.6937 | 637.1587 | 637.3808 |  |  | 0 | 0 | 0 | 0 | 0.30763 | Subcritical | 0.00049359
196 | 194.996 | 616389.77 | 3097691.483 | 632.4645 | 5.2 | 0 | Normal | 0.057 | 1 | 50.95 | 2.139 | 11.1226 | 1.1735 | 4.5808 | 634.6035 | 635.673 | 0.0038141 | 1 | 35.6864 | -0.0034157 | 1 | 4.6937 | 24.4074 | 1.6732 | 2.0875 | 637.1582 | 637.3803 | 0.0004936 | 0.30763 | 68.1225 | 0 | 1 | 4.6937 | 637.1582 | 637.3803 |  |  | 0 | 0 | 0 | 0 | 0.30763 | Subcritical | 0.0004936
197 | 195.997 | 616388.771 | 3097691.435 | 632.464 | 5.2 | 0 | Normal | 0 | 1.001 | 50.95 | 2.139 | 11.1226 | 1.1735 | 4.5808 | 634.603 | 635.6725 | 0.0038141 | 1 | 35.6864 | -0.003318 | 1 | 4.6937 | 24.4074 | 1.6732 | 2.0875 | 637.1577 | 637.3798 | 0.0004936 | 0.30763 | 68.1226 | 0 | 1 | 4.6937 | 637.1577 | 637.3798 |  |  | 0 | 0 | 0 | 0 | 0.30763 | Subcritical | 0.0004936
198 | 196.997 | 616387.772 | 3097691.387 | 632.4635 | 5.2 | 0 | Normal | 0.057 | 1 | 50.95 | 2.139 | 11.1226 | 1.1735 | 4.5808 | 634.6025 | 635.672 | 0.0038141 | 1 | 35.6864 | -0.0034157 | 1 | 4.6937 | 24.4073 | 1.6732 | 2.0875 | 637.1572 | 637.3793 | 0.0004936 | 0.30763 | 68.1222 | 0 | 1 | 4.6937 | 637.1572 | 637.3793 |  |  | 0 | 0 | 0 | 0 | 0.30763 | Subcritical | 0.0004936
199 | 197.997 | 616386.773 | 3097691.34 | 632.463 | 5.2 | 0 | Normal | 0.057 | 1 | 50.95 | 2.139 | 11.1226 | 1.1735 | 4.5808 | 634.602 | 635.6715 | 0.0038141 | 1 | 35.6864 | -0.0034157 | 1 | 4.6937 | 24.4072 | 1.6732 | 2.0875 | 637.1567 | 637.3788 | 0.00049361 | 0.30763 | 68.1219 | 0 | 1 | 4.6937 | 637.1567 | 637.3788 |  |  | 0 | 0 | 0 | 0 | 0.30763 | Subcritical | 0.00049361
200 | 198.997 | 616385.774 | 3097691.292 | 632.4625 | 5.2 | 0 | Normal | 0.057 | 1 | 50.95 | 2.139 | 11.1226 | 1.1735 | 4.5808 | 634.6015 | 635.671 | 0.0038141 | 1 | 35.6864 | -0.0034157 | 1 | 4.6937 | 24.4071 | 1.6732 | 2.0875 | 637.1562 | 637.3783 | 0.00049361 | 0.30764 | 68.1215 | 0 | 1 | 4.6937 | 637.1562 | 637.3783 |  |  | 0 | 0 | 0 | 0 | 0.30764 | Subcritical | 0.00049361
201 | 199.997 | 616384.775 | 3097691.245 | 632.462 | 5.2 | 0 | Normal | 0.057 | 1 | 50.95 | 2.139 | 11.1226 | 1.1735 | 4.5808 | 634.601 | 635.6705 | 0.0038141 | 1 | 35.6864 | -0.0034157 | 1 | 4.6937 | 24.4071 | 1.6732 | 2.0875 | 637.1557 | 637.3778 | 0.00049361 | 0.30764 | 68.1211 | 0 | 1 | 4.6937 | 637.1557 | 637.3778 |  |  | 0 | 0 | 0 | 0 | 0.30764 | Subcritical | 0.00049361
202 | 200.997 | 616383.776 | 3097691.197 | 632.4615 | 5.2 | 0 | Normal | 0.003 | 1 | 50.95 | 2.139 | 11.1226 | 1.1735 | 4.5808 | 634.6005 | 635.67 | 0.0038141 | 1 | 35.6864 | -0.0033195 | 1 | 4.6937 | 24.4071 | 1.6732 | 2.0875 | 637.1552 | 637.3773 | 0.00049361 | 0.30764 | 68.1213 | 0 | 1 | 4.6937 | 637.1552 | 637.3773 |  |  | 0 | 0 | 0 | 0 | 0.30764 | Subcritical | 0.00049361
203 | 201.996 | 616382.778 | 3097691.149 | 632.461 | 5.2 | 0 | Normal | 0.06 | 0.999 | 50.95 | 2.139 | 11.1226 | 1.1735 | 4.5808 | 634.6 | 635.6695 | 0.0038141 | 1 | 35.6864 | -0.0034173 | 1 | 4.6937 | 24.407 | 1.6732 | 2.0875 | 637.1547 | 637.3768 | 0.00049362 | 0.30764 | 68.1209 | 0 | 1 | 4.6937 | 637.1547 | 637.3768 |  |  | 0 | 0 | 0 | 0 | 0.30764 | Subcritical | 0.00049362
204 | 202.997 | 616381.779 | 3097691.102 | 632.4605 | 5.2 | 0 | Normal | 0.057 | 1.001 | 50.95 | 2.139 | 11.1226 | 1.1735 | 4.5808 | 634.5995 | 635.669 | 0.0038141 | 1 | 35.6864 | -0.0034196 | 1 | 4.6936 | 24.4069 | 1.6732 | 2.0875 | 637.1541 | 637.3762 | 0.00049362 | 0.30764 | 68.1205 | 0 | 1 | 4.6936 | 637.1541 | 637.3762 |  |  | 0 | 0 | 0 | 0 | 0.30764 | Subcritical | 0.00049362
205 | 203.997 | 616380.78 | 3097691.054 | 632.46 | 5.2 | 0 | Normal | 0 | 1 | 50.95 | 2.139 | 11.1226 | 1.1735 | 4.5808 | 634.599 | 635.6685 | 0.0038141 | 1 | 35.6864 | -0.0033141 | 1 | 4.6936 | 24.4069 | 1.6732 | 2.0875 | 637.1536 | 637.3758 | 0.00049362 | 0.30764 | 68.1207 | 0 | 1 | 4.6936 | 637.1536 | 637.3758 |  |  | 0 | 0 | 0 | 0 | 0.30764 | Subcritical | 0.00049362
206 | 204.997 | 616379.781 | 3097691.006 | 632.4595 | 5.2 | 0 | Normal | 0.057 | 1 | 50.95 | 2.139 | 11.1226 | 1.1735 | 4.5808 | 634.5985 | 635.668 | 0.0038141 | 1 | 35.6864 | -0.0034157 | 1 | 4.6936 | 24.4069 | 1.6732 | 2.0875 | 637.1531 | 637.3752 | 0.00049362 | 0.30764 | 68.1203 | 0 | 1 | 4.6936 | 637.1531 | 637.3752 |  |  | 0 | 0 | 0 | 0 | 0.30764 | Subcritical | 0.00049362
207 | 205.997 | 616378.782 | 3097690.959 | 632.459 | 5.2 | 0 | Normal | 0.057 | 1 | 50.95 | 2.139 | 11.1226 | 1.1735 | 4.5808 | 634.598 | 635.6675 | 0.0038141 | 1 | 35.6864 | -0.0034157 | 1 | 4.6936 | 24.4068 | 1.6732 | 2.0875 | 637.1526 | 637.3747 | 0.00049363 | 0.30764 | 68.1199 | 0 | 1 | 4.6936 | 637.1526 | 637.3747 |  |  | 0 | 0 | 0 | 0 | 0.30764 | Subcritical | 0.00049363
208 | 206.997 | 616377.783 | 3097690.911 | 632.4585 | 5.2 | 0 | Normal | 0.057 | 1 | 50.95 | 2.139 | 11.1226 | 1.1735 | 4.5808 | 634.5975 | 635.667 | 0.0038141 | 1 | 35.6864 | -0.0034157 | 1 | 4.6936 | 24.4067 | 1.6732 | 2.0875 | 637.1521 | 637.3742 | 0.00049363 | 0.30764 | 68.1196 | 0 | 1 | 4.6936 | 637.1521 | 637.3742 |  |  | 0 | 0 | 0 | 0 | 0.30764 | Subcritical | 0.00049363
209 | 207.997 | 616376.784 | 3097690.864 | 632.458 | 5.2 | 0 | Normal | 0.06 | 1 | 50.95 | 2.139 | 11.1226 | 1.1735 | 4.5808 | 634.597 | 635.6665 | 0.0038141 | 1 | 35.6864 | -0.0034211 | 1 | 4.6936 | 24.4066 | 1.6732 | 2.0876 | 637.1516 | 637.3737 | 0.00049364 | 0.30765 | 68.1192 | 0 | 1 | 4.6936 | 637.1516 | 637.3737 |  |  | 0 | 0 | 0 | 0 | 0.30765 | Subcritical | 0.00049364
210 | 208.996 | 616375.786 | 3097690.816 | 632.4575 | 5.2 | 0 | Normal | 0.003 | 0.999 | 50.95 | 2.139 | 11.1226 | 1.1735 | 4.5808 | 634.5965 | 635.666 | 0.0038141 | 1 | 35.6864 | -0.0033157 | 1 | 4.6936 | 24.4066 | 1.6732 | 2.0875 | 637.1511 | 637.3732 | 0.00049364 | 0.30764 | 68.1193 | 0 | 1 | 4.6936 | 637.1511 | 637.3732 |  |  | 0 | 0 | 0 | 0 | 0.30764 | Subcritical | 0.00049364
211 | 209.997 | 616374.787 | 3097690.768 | 632.457 | 5.2 | 0 | Normal | 0.057 | 1.001 | 50.95 | 2.139 | 11.1226 | 1.1735 | 4.5808 | 634.596 | 635.6655 | 0.0038141 | 1 | 35.6864 | -0.0034196 | 1 | 4.6936 | 24.4065 | 1.6732 | 2.0876 | 637.1506 | 637.3727 | 0.00049364 | 0.30765 | 68.1189 | 0 | 1 | 4.6936 | 637.1506 | 637.3727 |  |  | 0 | 0 | 0 | 0 | 0.30765 | Subcritical | 0.00049364
212 | 210.997 | 616373.788 | 3097690.721 | 632.4565 | 5.2 | 0 | Normal | 0.057 | 1 | 50.95 | 2.139 | 11.1226 | 1.1735 | 4.5808 | 634.5955 | 635.665 | 0.0038141 | 1 | 35.6864 | -0.0034157 | 1 | 4.6935 | 24.4065 | 1.6732 | 2.0876 | 637.15 | 637.3722 | 0.00049364 | 0.30765 | 68.1186 | 0 | 1 | 4.6935 | 637.15 | 637.3722 |  |  | 0 | 0 | 0 | 0 | 0.30765 | Subcritical | 0.00049364
213 | 211.997 | 616372.789 | 3097690.673 | 632.456 | 5.2 | 0 | Normal | 0.057 | 1 | 50.95 | 2.139 | 11.1226 | 1.1735 | 4.5808 | 634.595 | 635.6645 | 0.0038141 | 1 | 35.6864 | -0.0034157 | 1 | 4.6935 | 24.4064 | 1.6732 | 2.0876 | 637.1495 | 637.3717 | 0.00049365 | 0.30765 | 68.1182 | 0 | 1 | 4.6935 | 637.1495 | 637.3717 |  |  | 0 | 0 | 0 | 0 | 0.30765 | Subcritical | 0.00049365
214 | 212.997 | 616371.79 | 3097690.626 | 632.4555 | 5.2 | 0 | Normal | 0.057 | 1 | 50.95 | 2.139 | 11.1226 | 1.1735 | 4.5808 | 634.5945 | 635.664 | 0.0038141 | 1 | 35.6864 | -0.0034157 | 1 | 4.6935 | 24.4063 | 1.6731 | 2.0876 | 637.149 | 637.3711 | 0.00049365 | 0.30765 | 68.1179 | 0 | 1 | 4.6935 | 637.149 | 637.3711 |  |  | 0 | 0 | 0 | 0 | 0.30765 | Subcritical | 0.00049365
215 | 213.997 | 616370.791 | 3097690.578 | 632.455 | 5.2 | 0 | Normal | 0 | 1 | 50.95 | 2.139 | 11.1226 | 1.1735 | 4.5808 | 634.594 | 635.6635 | 0.0038141 | 1 | 35.6864 | -0.0033141 | 1 | 4.6935 | 24.4063 | 1.6732 | 2.0876 | 637.1485 | 637.3706 | 0.00049365 | 0.30765 | 68.118 | 0 | 1 | 4.6935 | 637.1485 | 637.3706 |  |  | 0 | 0 | 0 | 0 | 0.30765 | Subcritical | 0.00049365
216 | 214.997 | 616369.792 | 3097690.53 | 632.4545 | 5.2 | 0 | Normal | 0.057 | 1 | 50.95 | 2.139 | 11.1226 | 1.1735 | 4.5808 | 634.5935 | 635.663 | 0.0038141 | 1 | 35.6864 | -0.0034157 | 1 | 4.6935 | 24.4062 | 1.6731 | 2.0876 | 637.148 | 637.3701 | 0.00049365 | 0.30765 | 68.1176 | 0 | 1 | 4.6935 | 637.148 | 637.3701 |  |  | 0 | 0 | 0 | 0 | 0.30765 | Subcritical | 0.00049365
217 | 215.997 | 616368.793 | 3097690.483 | 632.454 | 5.2 | 0 | Normal | 0.06 | 1 | 50.95 | 2.139 | 11.1226 | 1.1735 | 4.5808 | 634.593 | 635.6625 | 0.0038141 | 1 | 35.6864 | -0.0034211 | 1 | 4.6935 | 24.4061 | 1.6731 | 2.0876 | 637.1475 | 637.3696 | 0.00049366 | 0.30765 | 68.1173 | 0 | 1 | 4.6935 | 637.1475 | 637.3696 |  |  | 0 | 0 | 0 | 0 | 0.30765 | Subcritical | 0.00049366
218 | 216.996 | 616367.795 | 3097690.435 | 632.4535 | 5.2 | 0 | Normal | 0.003 | 0.999 | 50.95 | 2.139 | 11.1226 | 1.1735 | 4.5808 | 634.5925 | 635.662 | 0.0038141 | 1 | 35.6864 | -0.0033157 | 1 | 4.6935 | 24.4062 | 1.6731 | 2.0876 | 637.147 | 637.3691 | 0.00049366 | 0.30765 | 68.1174 | 0 | 1 | 4.6935 | 637.147 | 637.3691 |  |  | 0 | 0 | 0 | 0 | 0.30765 | Subcritical | 0.00049366
219 | 217.997 | 616366.796 | 3097690.387 | 632.453 | 5.2 | 0 | Normal | 0.057 | 1.001 | 50.95 | 2.139 | 11.1226 | 1.1735 | 4.5808 | 634.592 | 635.6615 | 0.0038141 | 1 | 35.6864 | -0.0034196 | 1 | 4.6935 | 24.4061 | 1.6731 | 2.0876 | 637.1465 | 637.3686 | 0.00049366 | 0.30766 | 68.117 | 0 | 1 | 4.6935 | 637.1465 | 637.3686 |  |  | 0 | 0 | 0 | 0 | 0.30766 | Subcritical | 0.00049366
220 | 218.997 | 616365.797 | 3097690.34 | 632.4525 | 5.2 | 0 | Normal | 0.057 | 1 | 50.95 | 2.139 | 11.1226 | 1.1735 | 4.5808 | 634.5915 | 635.661 | 0.0038141 | 1 | 35.6864 | -0.0034157 | 1 | 4.6935 | 24.406 | 1.6731 | 2.0876 | 637.146 | 637.3681 | 0.00049367 | 0.30766 | 68.1166 | 0 | 1 | 4.6935 | 637.146 | 637.3681 |  |  | 0 | 0 | 0 | 0 | 0.30766 | Subcritical | 0.00049367
221 | 219.997 | 616364.798 | 3097690.292 | 632.452 | 5.2 | 0 | Normal | 0.057 | 1 | 50.95 | 2.139 | 11.1226 | 1.1735 | 4.5808 | 634.591 | 635.6605 | 0.0038141 | 1 | 35.6864 | -0.0034157 | 1 | 4.6934 | 24.4059 | 1.6731 | 2.0876 | 637.1454 | 637.3676 | 0.00049367 | 0.30766 | 68.1163 | 0 | 1 | 4.6934 | 637.1454 | 637.3676 |  |  | 0 | 0 | 0 | 0 | 0.30766 | Subcritical | 0.00049367
222 | 220.997 | 616363.799 | 3097690.245 | 632.4515 | 5.2 | 0 | Normal | 0.057 | 1 | 50.95 | 2.139 | 11.1226 | 1.1735 | 4.5808 | 634.5905 | 635.66 | 0.0038141 | 1 | 35.6864 | -0.0034157 | 1 | 4.6934 | 24.4058 | 1.6731 | 2.0876 | 637.1449 | 637.3671 | 0.00049368 | 0.30766 | 68.1159 | 0 | 1 | 4.6934 | 637.1449 | 637.3671 |  |  | 0 | 0 | 0 | 0 | 0.30766 | Subcritical | 0.00049368
223 | 221.997 | 616362.8 | 3097690.197 | 632.451 | 5.2 | 0 | Normal | 0 | 1 | 50.95 | 2.139 | 11.1226 | 1.1735 | 4.5808 | 634.59 | 635.6595 | 0.0038141 | 1 | 35.6864 | -0.0033141 | 1 | 4.6934 | 24.4059 | 1.6731 | 2.0876 | 637.1444 | 637.3666 | 0.00049367 | 0.30766 | 68.1161 | 0 | 1 | 4.6934 | 637.1444 | 637.3666 |  |  | 0 | 0 | 0 | 0 | 0.30766 | Subcritical | 0.00049367
224 | 222.997 | 616361.801 | 3097690.149 | 632.4505 | 5.2 | 0 | Normal | 0.055 | 1 | 50.95 | 2.139 | 11.1226 | 1.1735 | 4.5808 | 634.5895 | 635.659 | 0.0038141 | 1 | 35.6864 | -0.0034122 | 1 | 4.6934 | 24.4058 | 1.6731 | 2.0876 | 637.1439 | 637.366 | 0.00049368 | 0.30766 | 68.1157 | 0 | 1 | 4.6934 | 637.1439 | 637.366 |  |  | 0 | 0 | 0 | 0 | 0.30766 | Subcritical | 0.00049368
225 | 223.996 | 616360.803 | 3097690.102 | 632.45 | 5.2 | 0 | Normal | 0.055 | 0.999 | 50.95 | 2.139 | 11.1226 | 1.1735 | 4.5808 | 634.589 | 635.6585 | 0.0038141 | 1 | 35.6864 | -0.0034084 | 1 | 4.6934 | 24.4057 | 1.6731 | 2.0876 | 637.1434 | 637.3655 | 0.00049368 | 0.30766 | 68.1154 | 0 | 1 | 4.6934 | 637.1434 | 637.3655 |  |  | 0 | 0 | 0 | 0 | 0.30766 | Subcritical | 0.00049368
226 | 224.997 | 616359.804 | 3097690.054 | 632.4495 | 5.2 | 0 | Normal | 0 | 1.001 | 50.95 | 2.139 | 11.1226 | 1.1735 | 4.5808 | 634.5885 | 635.658 | 0.0038141 | 1 | 35.6864 | -0.003318 | 1 | 4.6934 | 24.4057 | 1.6731 | 2.0876 | 637.1429 | 637.365 | 0.00049368 | 0.30766 | 68.1155 | 0 | 1 | 4.6934 | 637.1429 | 637.365 |  |  | 0 | 0 | 0 | 0 | 0.30766 | Subcritical | 0.00049368
227 | 225.997 | 616358.805 | 3097690.006 | 632.449 | 5.2 | 0 | Normal | 0.057 | 1 | 50.95 | 2.139 | 11.1226 | 1.1735 | 4.5808 | 634.588 | 635.6575 | 0.0038141 | 1 | 35.6864 | -0.0034157 | 1 | 4.6934 | 24.4057 | 1.6731 | 2.0876 | 637.1424 | 637.3645 | 0.00049368 | 0.30766 | 68.1152 | 0 | 1 | 4.6934 | 637.1424 | 637.3645 |  |  | 0 | 0 | 0 | 0 | 0.30766 | Subcritical | 0.00049368
228 | 226.997 | 616357.806 | 3097689.959 | 632.4485 | 5.2 | 0 | Normal | 0.057 | 1 | 50.95 | 2.139 | 11.1226 | 1.1735 | 4.5808 | 634.5875 | 635.657 | 0.0038141 | 1 | 35.6864 | -0.0034157 | 1 | 4.6934 | 24.4056 | 1.6731 | 2.0876 | 637.1419 | 637.364 | 0.00049369 | 0.30766 | 68.1148 | 0 | 1 | 4.6934 | 637.1419 | 637.364 |  |  | 0 | 0 | 0 | 0 | 0.30766 | Subcritical | 0.00049369
229 | 227.997 | 616356.807 | 3097689.911 | 632.448 | 5.2 | 0 | Normal | 0.057 | 1 | 50.95 | 2.139 | 11.1226 | 1.1735 | 4.5808 | 634.587 | 635.6565 | 0.0038141 | 1 | 35.6864 | -0.0034157 | 1 | 4.6934 | 24.4055 | 1.6731 | 2.0876 | 637.1414 | 637.3635 | 0.00049369 | 0.30767 | 68.1144 | 0 | 1 | 4.6934 | 637.1414 | 637.3635 |  |  | 0 | 0 | 0 | 0 | 0.30767 | Subcritical | 0.00049369
230 | 228.997 | 616355.808 | 3097689.864 | 632.4475 | 5.2 | 0 | Normal | 0.057 | 1 | 50.95 | 2.139 | 11.1226 | 1.1735 | 4.5808 | 634.5865 | 635.656 | 0.0038141 | 1 | 35.6864 | -0.0034157 | 1 | 4.6933 | 24.4054 | 1.6731 | 2.0877 | 637.1408 | 637.363 | 0.0004937 | 0.30767 | 68.1141 | 0 | 1 | 4.6933 | 637.1408 | 637.363 |  |  | 0 | 0 | 0 | 0 | 0.30767 | Subcritical | 0.0004937
231 | 229.997 | 616354.809 | 3097689.816 | 632.447 | 5.2 | 0 | Normal | 0 | 1 | 50.95 | 2.139 | 11.1226 | 1.1735 | 4.5808 | 634.586 | 635.6555 | 0.0038141 | 1 | 35.6864 | -0.0033141 | 1 | 4.6934 | 24.4054 | 1.6731 | 2.0877 | 637.1404 | 637.3625 | 0.0004937 | 0.30767 | 68.1142 | 0 | 1 | 4.6934 | 637.1404 | 637.3625 |  |  | 0 | 0 | 0 | 0 | 0.30767 | Subcritical | 0.0004937
232 | 230.997 | 616353.81 | 3097689.768 | 632.4465 | 5.2 | 0 | Normal | 0.055 | 1 | 50.95 | 2.139 | 11.1226 | 1.1735 | 4.5808 | 634.5855 | 635.655 | 0.0038141 | 1 | 35.6864 | -0.0034122 | 1 | 4.6933 | 24.4053 | 1.6731 | 2.0877 | 637.1398 | 637.362 | 0.0004937 | 0.30767 | 68.1139 | 0 | 1 | 4.6933 | 637.1398 | 637.362 |  |  | 0 | 0 | 0 | 0 | 0.30767 | Subcritical | 0.0004937
233 | 231.996 | 616352.812 | 3097689.721 | 632.446 | 5.2 | 0 | Normal | 0.055 | 0.999 | 50.95 | 2.139 | 11.1226 | 1.1735 | 4.5808 | 634.585 | 635.6545 | 0.0038141 | 1 | 35.6864 | -0.0034084 | 1 | 4.6933 | 24.4053 | 1.6731 | 2.0877 | 637.1393 | 637.3615 | 0.0004937 | 0.30767 | 68.1135 | 0 | 1 | 4.6933 | 637.1393 | 637.3615 |  |  | 0 | 0 | 0 | 0 | 0.30767 | Subcritical | 0.0004937
234 | 232.997 | 616351.813 | 3097689.673 | 632.4455 | 5.2 | 0 | Normal | 0.057 | 1.001 | 50.95 | 2.139 | 11.1226 | 1.1735 | 4.5808 | 634.5845 | 635.654 | 0.0038141 | 1 | 35.6864 | -0.0034196 | 1 | 4.6933 | 24.4052 | 1.6731 | 2.0877 | 637.1388 | 637.3609 | 0.00049371 | 0.30767 | 68.1132 | 0 | 1 | 4.6933 | 637.1388 | 637.3609 |  |  | 0 | 0 | 0 | 0 | 0.30767 | Subcritical | 0.00049371
235 | 233.997 | 616350.814 | 3097689.626 | 632.445 | 5.2 | 0 | Normal | 0.057 | 1 | 50.95 | 2.139 | 11.1226 | 1.1735 | 4.5808 | 634.584 | 635.6535 | 0.0038141 | 1 | 35.6864 | -0.0034157 | 1 | 4.6933 | 24.4051 | 1.6731 | 2.0877 | 637.1383 | 637.3604 | 0.00049371 | 0.30767 | 68.1128 | 0 | 1 | 4.6933 | 637.1383 | 637.3604 |  |  | 0 | 0 | 0 | 0 | 0.30767 | Subcritical | 0.00049371
236 | 234.997 | 616349.815 | 3097689.578 | 632.4445 | 5.2 | 0 | Normal | 0 | 1 | 50.95 | 2.139 | 11.1226 | 1.1735 | 4.5808 | 634.5835 | 635.653 | 0.0038141 | 1 | 35.6864 | -0.0033141 | 1 | 4.6933 | 24.4051 | 1.6731 | 2.0877 | 637.1378 | 637.3599 | 0.00049371 | 0.30767 | 68.1129 | 0 | 1 | 4.6933 | 637.1378 | 637.3599 |  |  | 0 | 0 | 0 | 0 | 0.30767 | Subcritical | 0.00049371
237 | 235.997 | 616348.816 | 3097689.53 | 632.444 | 5.2 | 0 | Normal | 0.057 | 1 | 50.95 | 2.139 | 11.1226 | 1.1735 | 4.5808 | 634.583 | 635.6525 | 0.0038141 | 1 | 35.6864 | -0.0034157 | 1 | 4.6933 | 24.405 | 1.6731 | 2.0877 | 637.1373 | 637.3594 | 0.00049371 | 0.30767 | 68.1126 | 0 | 1 | 4.6933 | 637.1373 | 637.3594 |  |  | 0 | 0 | 0 | 0 | 0.30767 | Subcritical | 0.00049371
238 | 236.997 | 616347.817 | 3097689.483 | 632.4435 | 5.2 | 0 | Normal | 0.057 | 1 | 50.95 | 2.139 | 11.1226 | 1.1735 | 4.5808 | 634.5825 | 635.652 | 0.0038141 | 1 | 35.6864 | -0.0034157 | 1 | 4.6933 | 24.405 | 1.6731 | 2.0877 | 637.1368 | 637.3589 | 0.00049372 | 0.30768 | 68.1122 | 0 | 1 | 4.6933 | 637.1368 | 637.3589 |  |  | 0 | 0 | 0 | 0 | 0.30768 | Subcritical | 0.00049372
239 | 237.997 | 616346.818 | 3097689.435 | 632.443 | 5.2 | 0 | Normal | 0.003 | 1 | 50.95 | 2.139 | 11.1226 | 1.1735 | 4.5808 | 634.582 | 635.6515 | 0.0038141 | 1 | 35.6864 | -0.0033195 | 1 | 4.6933 | 24.405 | 1.6731 | 2.0877 | 637.1363 | 637.3584 | 0.00049372 | 0.30768 | 68.1123 | 0 | 1 | 4.6933 | 637.1363 | 637.3584 |  |  | 0 | 0 | 0 | 0 | 0.30768 | Subcritical | 0.00049372
240 | 238.996 | 616345.82 | 3097689.387 | 632.4425 | 5.2 | 0 | Normal | 0.06 | 0.999 | 50.95 | 2.139 | 11.1226 | 1.1735 | 4.5808 | 634.5815 | 635.651 | 0.0038141 | 1 | 35.6864 | -0.0034173 | 1 | 4.6932 | 24.4049 | 1.6731 | 2.0877 | 637.1357 | 637.3579 | 0.00049372 | 0.30768 | 68.112 | 0 | 1 | 4.6932 | 637.1357 | 637.3579 |  |  | 0 | 0 | 0 | 0 | 0.30768 | Subcritical | 0.00049372
241 | 239.997 | 616344.821 | 3097689.34 | 632.442 | 5.2 | 0 | Normal | 0.057 | 1.001 | 50.95 | 2.139 | 11.1226 | 1.1735 | 4.5808 | 634.581 | 635.6505 | 0.0038141 | 1 | 35.6864 | -0.0034196 | 1 | 4.6932 | 24.4048 | 1.6731 | 2.0877 | 637.1352 | 637.3574 | 0.00049373 | 0.30768 | 68.1116 | 0 | 1 | 4.6932 | 637.1352 | 637.3574 |  |  | 0 | 0 | 0 | 0 | 0.30768 | Subcritical | 0.00049373
242 | 240.997 | 616343.822 | 3097689.292 | 632.4415 | 5.2 | 0 | Normal | 0.057 | 1 | 50.95 | 2.139 | 11.1226 | 1.1735 | 4.5808 | 634.5805 | 635.65 | 0.0038141 | 1 | 35.6864 | -0.0034157 | 1 | 4.6932 | 24.4047 | 1.6731 | 2.0877 | 637.1347 | 637.3569 | 0.00049373 | 0.30768 | 68.1112 | 0 | 1 | 4.6932 | 637.1347 | 637.3569 |  |  | 0 | 0 | 0 | 0 | 0.30768 | Subcritical | 0.00049373
243 | 241.997 | 616342.823 | 3097689.245 | 632.441 | 5.2 | 0 | Normal | 0.057 | 1 | 50.95 | 2.139 | 11.1226 | 1.1735 | 4.5808 | 634.58 | 635.6495 | 0.0038141 | 1 | 35.6864 | -0.0034157 | 1 | 4.6932 | 24.4046 | 1.6731 | 2.0877 | 637.1342 | 637.3563 | 0.00049374 | 0.30768 | 68.1108 | 0 | 1 | 4.6932 | 637.1342 | 637.3563 |  |  | 0 | 0 | 0 | 0 | 0.30768 | Subcritical | 0.00049374
244 | 242.997 | 616341.824 | 3097689.197 | 632.4405 | 5.2 | 0 | Normal | 0 | 1 | 50.95 | 2.139 | 11.1226 | 1.1735 | 4.5808 | 634.5795 | 635.649 | 0.0038141 | 1 | 35.6864 | -0.0033141 | 1 | 4.6932 | 24.4047 | 1.6731 | 2.0877 | 637.1337 | 637.3559 | 0.00049373 | 0.30768 | 68.111 | 0 | 1 | 4.6932 | 637.1337 | 637.3559 |  |  | 0 | 0 | 0 | 0 | 0.30768 | Subcritical | 0.00049373
245 | 243.997 | 616340.825 | 3097689.149 | 632.44 | 4.796 | 0 | Normal | 0.632 | 1 | 50.95 | 2.2575 | 10.8268 | 1.1628 | 4.7059 | 634.6975 | 635.8262 | 0.004075 | 1 | 36.6616 | -0.1883 | 1 | 4.6438 | 22.2717 | 1.5814 | 2.2877 | 637.0838 | 637.3505 | 0.00063911 | 0.33894 | 63.5942 | 0 | 1 | 4.6438 | 637.0838 | 637.3505 |  |  | 0 | 0 | 0 | 0 | 0.33894 | Subcritical | 0.00063911
246 | 244.997 | 616339.827 | 3097689.09 | 632.4395 | 4.527 | 0 | Normal | 1.437 | 1 | 50.95 | 2.346 | 10.6205 | 1.152 | 4.7973 | 634.7855 | 635.9585 | 0.0042879 | 1 | 37.3738 | -0.14377 | 1 | 4.6008 | 20.8277 | 1.5171 | 2.4463 | 637.0403 | 637.3453 | 0.00077238 | 0.36413 | 60.617 | 0 | 1 | 4.6008 | 637.0403 | 637.3453 |  |  | 0 | 0 | 0 | 0 | 0.36413 | Subcritical | 0.00077238
247 | 245.996 | 616338.831 | 3097689.006 | 632.439 | 4.527 | 0 | Normal | 1.494 | 0.999 | 50.95 | 2.346 | 10.6205 | 1.152 | 4.7973 | 634.785 | 635.958 | 0.0042879 | 1 | 37.3738 | -0.0067044 | 1 | 4.5996 | 20.8223 | 1.517 | 2.4469 | 637.0386 | 637.3437 | 0.00077287 | 0.36427 | 60.5952 | 0 | 1 | 4.5996 | 637.0386 | 637.3437 |  |  | 0 | 0 | 0 | 0 | 0.36427 | Subcritical | 0.00077287
248 | 246.996 | 616337.837 | 3097688.896 | 632.4385 | 4.527 | 0 | Normal | 1.386 | 1 | 50.95 | 2.346 | 10.6205 | 1.152 | 4.7973 | 634.7845 | 635.9575 | 0.0042879 | 1 | 37.3738 | -0.0064975 | 1 | 4.5984 | 20.8171 | 1.5169 | 2.4475 | 637.0369 | 637.3422 | 0.00077334 | 0.36441 | 60.5745 | 0 | 1 | 4.5984 | 637.0369 | 637.3422 |  |  | 0 | 0 | 0 | 0 | 0.36441 | Subcritical | 0.00077334
249 | 247.996 | 616336.846 | 3097688.762 | 632.438 | 4.527 | 0 | Normal | 1.385 | 1 | 50.95 | 2.346 | 10.6205 | 1.152 | 4.7973 | 634.784 | 635.957 | 0.0042879 | 1 | 37.3738 | -0.0064956 | 1 | 4.5973 | 20.8119 | 1.5167 | 2.4481 | 637.0353 | 637.3407 | 0.00077381 | 0.36454 | 60.5538 | 0 | 1 | 4.5973 | 637.0353 | 637.3407 |  |  | 0 | 0 | 0 | 0 | 0.36454 | Subcritical | 0.00077381
250 | 248.997 | 616335.858 | 3097688.604 | 632.4375 | 4.527 | 0 | Normal | 1.516 | 1.001 | 50.95 | 2.346 | 10.6205 | 1.152 | 4.7973 | 634.7835 | 635.9565 | 0.0042879 | 1 | 37.3738 | -0.006756 | 1 | 4.5961 | 20.8063 | 1.5166 | 2.4488 | 637.0336 | 637.3392 | 0.00077432 | 0.36469 | 60.5317 | 0 | 1 | 4.5961 | 637.0336 | 637.3392 |  |  | 0 | 0 | 0 | 0 | 0.36469 | Subcritical | 0.00077432
251 | 249.997 | 616334.875 | 3097688.42 | 632.437 | 4.527 | 0 | Normal | 1.405 | 1 | 50.95 | 2.346 | 10.6205 | 1.152 | 4.7973 | 634.783 | 635.956 | 0.0042879 | 1 | 37.3738 | -0.0065347 | 1 | 4.5949 | 20.8011 | 1.5165 | 2.4494 | 637.0319 | 637.3377 | 0.0007748 | 0.36483 | 60.5108 | 0 | 1 | 4.5949 | 637.0319 | 637.3377 |  |  | 0 | 0 | 0 | 0 | 0.36483 | Subcritical | 0.0007748
252 | 250.997 | 616333.897 | 3097688.212 | 632.4365 | 4.527 | 0 | Normal | 1.418 | 1 | 50.95 | 2.346 | 10.6205 | 1.152 | 4.7973 | 634.7825 | 635.9555 | 0.0042879 | 1 | 37.3738 | -0.0065601 | 1 | 4.5937 | 20.7958 | 1.5163 | 2.45 | 637.0302 | 637.3362 | 0.00077528 | 0.36497 | 60.4897 | 0 | 1 | 4.5937 | 637.0302 | 637.3362 |  |  | 0 | 0 | 0 | 0 | 0.36497 | Subcritical | 0.00077528
253 | 251.996 | 616332.925 | 3097687.98 | 632.436 | 4.527 | 0 | Normal | 1.404 | 0.999 | 50.95 | 2.346 | 10.6205 | 1.152 | 4.7973 | 634.782 | 635.955 | 0.0042879 | 1 | 37.3738 | -0.0065284 | 1 | 4.5926 | 20.7905 | 1.5162 | 2.4506 | 637.0286 | 637.3347 | 0.00077576 | 0.3651 | 60.4687 | 0 | 1 | 4.5926 | 637.0286 | 637.3347 |  |  | 0 | 0 | 0 | 0 | 0.3651 | Subcritical | 0.00077576
254 | 252.997 | 616331.958 | 3097687.724 | 632.4355 | 4.527 | 0 | Normal | 1.487 | 1.001 | 50.95 | 2.346 | 10.6205 | 1.152 | 4.7973 | 634.7815 | 635.9545 | 0.0042879 | 1 | 37.3738 | -0.0066993 | 1 | 4.5914 | 20.785 | 1.5161 | 2.4513 | 637.0269 | 637.3331 | 0.00077626 | 0.36525 | 60.4469 | 0 | 1 | 4.5914 | 637.0269 | 637.3331 |  |  | 0 | 0 | 0 | 0 | 0.36525 | Subcritical | 0.00077626
255 | 253.997 | 616330.998 | 3097687.443 | 632.435 | 4.527 | 0 | Normal | 1.395 | 1 | 50.95 | 2.346 | 10.6205 | 1.152 | 4.7973 | 634.781 | 635.954 | 0.0042879 | 1 | 37.3738 | -0.0065151 | 1 | 4.5902 | 20.7798 | 1.516 | 2.4519 | 637.0252 | 637.3316 | 0.00077673 | 0.36539 | 60.426 | 0 | 1 | 4.5902 | 637.0252 | 637.3316 |  |  | 0 | 0 | 0 | 0 | 0.36539 | Subcritical | 0.00077673
256 | 254.996 | 616330.046 | 3097687.139 | 632.4345 | 4.527 | 0 | Normal | 1.486 | 0.999 | 50.95 | 2.346 | 10.6205 | 1.152 | 4.7973 | 634.7805 | 635.9535 | 0.0042879 | 1 | 37.3738 | -0.0066887 | 1 | 4.589 | 20.7743 | 1.5158 | 2.4525 | 637.0235 | 637.3301 | 0.00077724 | 0.36553 | 60.4042 | 0 | 1 | 4.589 | 637.0235 | 637.3301 |  |  | 0 | 0 | 0 | 0 | 0.36553 | Subcritical | 0.00077724
257 | 255.997 | 616329.101 | 3097686.81 | 632.434 | 4.527 | 0 | Normal | 1.361 | 1.001 | 50.95 | 2.346 | 10.6205 | 1.152 | 4.7973 | 634.78 | 635.953 | 0.0042879 | 1 | 37.3738 | -0.0064529 | 1 | 4.5878 | 20.7691 | 1.5157 | 2.4532 | 637.0218 | 637.3286 | 0.00077771 | 0.36567 | 60.3836 | 0 | 1 | 4.5878 | 637.0218 | 637.3286 |  |  | 0 | 0 | 0 | 0 | 0.36567 | Subcritical | 0.00077771
258 | 256.996 | 616328.165 | 3097686.459 | 632.4335 | 4.527 | 0 | Normal | 1.469 | 0.999 | 50.95 | 2.346 | 10.6205 | 1.152 | 4.7973 | 634.7795 | 635.9525 | 0.0042879 | 1 | 37.3738 | -0.0066555 | 1 | 4.5866 | 20.7637 | 1.5156 | 2.4538 | 637.0201 | 637.327 | 0.00077821 | 0.36581 | 60.3619 | 0 | 1 | 4.5866 | 637.0201 | 637.327 |  |  | 0 | 0 | 0 | 0 | 0.36581 | Subcritical | 0.00077821
259 | 257.996 | 616327.238 | 3097686.084 | 632.433 | 4.527 | 0 | Normal | 1.437 | 1 | 50.95 | 2.346 | 10.6205 | 1.152 | 4.7973 | 634.779 | 635.952 | 0.0042879 | 1 | 37.3738 | -0.0065972 | 1 | 4.5854 | 20.7583 | 1.5154 | 2.4544 | 637.0184 | 637.3255 | 0.0007787 | 0.36595 | 60.3405 | 0 | 1 | 4.5854 | 637.0184 | 637.3255 |  |  | 0 | 0 | 0 | 0 | 0.36595 | Subcritical | 0.0007787
260 | 258.996 | 616326.321 | 3097685.686 | 632.4325 | 4.527 | 0 | Normal | 1.437 | 1 | 50.95 | 2.346 | 10.6205 | 1.152 | 4.7973 | 634.7785 | 635.9515 | 0.0042879 | 1 | 37.3738 | -0.0065972 | 1 | 4.5843 | 20.7529 | 1.5153 | 2.4551 | 637.0168 | 637.324 | 0.00077919 | 0.3661 | 60.3191 | 0 | 1 | 4.5843 | 637.0168 | 637.324 |  |  | 0 | 0 | 0 | 0 | 0.3661 | Subcritical | 0.00077919
261 | 259.996 | 616325.414 | 3097685.265 | 632.432 | 4.527 | 0 | Normal | 1.435 | 1 | 50.95 | 2.346 | 10.6205 | 1.152 | 4.7973 | 634.778 | 635.951 | 0.0042879 | 1 | 37.3738 | -0.0065933 | 1 | 4.5831 | 20.7475 | 1.5152 | 2.4557 | 637.0151 | 637.3224 | 0.00077969 | 0.36624 | 60.2978 | 0 | 1 | 4.5831 | 637.0151 | 637.3224 |  |  | 0 | 0 | 0 | 0 | 0.36624 | Subcritical | 0.00077969
262 | 260.997 | 616324.517 | 3097684.821 | 632.4315 | 4.527 | 0 | Normal | 1.384 | 1.001 | 50.95 | 2.346 | 10.6205 | 1.152 | 4.7973 | 634.7775 | 635.9505 | 0.0042879 | 1 | 37.3738 | -0.0064979 | 1 | 4.5819 | 20.7423 | 1.5151 | 2.4563 | 637.0134 | 637.3209 | 0.00078017 | 0.36638 | 60.2769 | 0 | 1 | 4.5819 | 637.0134 | 637.3209 |  |  | 0 | 0 | 0 | 0 | 0.36638 | Subcritical | 0.00078017
263 | 261.997 | 616323.632 | 3097684.356 | 632.431 | 4.527 | 0 | Normal | 1.486 | 1 | 50.95 | 2.346 | 10.6205 | 1.152 | 4.7973 | 634.777 | 635.95 | 0.0042879 | 1 | 37.3738 | -0.006693 | 1 | 4.5807 | 20.7367 | 1.5149 | 2.457 | 637.0117 | 637.3194 | 0.00078068 | 0.36653 | 60.2549 | 0 | 1 | 4.5807 | 637.0117 | 637.3194 |  |  | 0 | 0 | 0 | 0 | 0.36653 | Subcritical | 0.00078068
264 | 262.997 | 616322.759 | 3097683.868 | 632.4305 | 4.527 | 0 | Normal | 1.415 | 1 | 50.95 | 2.346 | 10.6205 | 1.152 | 4.7973 | 634.7765 | 635.9495 | 0.0042879 | 1 | 37.3738 | -0.0065542 | 1 | 4.5795 | 20.7314 | 1.5148 | 2.4576 | 637.01 | 637.3178 | 0.00078117 | 0.36667 | 60.2337 | 0 | 1 | 4.5795 | 637.01 | 637.3178 |  |  | 0 | 0 | 0 | 0 | 0.36667 | Subcritical | 0.00078117
265 | 263.996 | 616321.899 | 3097683.359 | 632.43 | 4.527 | 0 | Normal | 1.434 | 0.999 | 50.95 | 2.346 | 10.6205 | 1.152 | 4.7973 | 634.776 | 635.949 | 0.0042879 | 1 | 37.3738 | -0.0065871 | 1 | 4.5783 | 20.726 | 1.5147 | 2.4583 | 637.0083 | 637.3163 | 0.00078167 | 0.36681 | 60.2123 | 0 | 1 | 4.5783 | 637.0083 | 637.3163 |  |  | 0 | 0 | 0 | 0 | 0.36681 | Subcritical | 0.00078167
266 | 264.997 | 616321.051 | 3097682.828 | 632.4295 | 4.527 | 0 | Normal | 1.445 | 1.001 | 50.95 | 2.346 | 10.6205 | 1.152 | 4.7973 | 634.7755 | 635.9485 | 0.0042879 | 1 | 37.3738 | -0.0066172 | 1 | 4.5771 | 20.7205 | 1.5145 | 2.4589 | 637.0066 | 637.3148 | 0.00078217 | 0.36696 | 60.1907 | 0 | 1 | 4.5771 | 637.0066 | 637.3148 |  |  | 0 | 0 | 0 | 0 | 0.36696 | Subcritical | 0.00078217
267 | 265.997 | 616320.217 | 3097682.276 | 632.429 | 4.527 | 0 | Normal | 1.399 | 1 | 50.95 | 2.346 | 10.6205 | 1.152 | 4.7973 | 634.775 | 635.948 | 0.0042879 | 1 | 37.3738 | -0.0065229 | 1 | 4.5759 | 20.7152 | 1.5144 | 2.4595 | 637.0049 | 637.3132 | 0.00078266 | 0.3671 | 60.1697 | 0 | 1 | 4.5759 | 637.0049 | 637.3132 |  |  | 0 | 0 | 0 | 0 | 0.3671 | Subcritical | 0.00078266
268 | 266.997 | 616319.397 | 3097681.704 | 632.4285 | 4.527 | 0 | Normal | 1.479 | 1 | 50.95 | 2.346 | 10.6205 | 1.152 | 4.7973 | 634.7745 | 635.9475 | 0.0042879 | 1 | 37.3738 | -0.0066793 | 1 | 4.5747 | 20.7097 | 1.5143 | 2.4602 | 637.0032 | 637.3117 | 0.00078317 | 0.36724 | 60.1477 | 0 | 1 | 4.5747 | 637.0032 | 637.3117 |  |  | 0 | 0 | 0 | 0 | 0.36724 | Subcritical | 0.00078317
269 | 267.996 | 616318.592 | 3097681.111 | 632.428 | 4.527 | 0 | Normal | 1.387 | 0.999 | 50.95 | 2.346 | 10.6205 | 1.152 | 4.7973 | 634.774 | 635.947 | 0.0042879 | 1 | 37.3738 | -0.0064952 | 1 | 4.5735 | 20.7044 | 1.5141 | 2.4608 | 637.0015 | 637.3102 | 0.00078366 | 0.36739 | 60.1268 | 0 | 1 | 4.5735 | 637.0015 | 637.3102 |  |  | 0 | 0 | 0 | 0 | 0.36739 | Subcritical | 0.00078366
270 | 268.996 | 616317.802 | 3097680.499 | 632.4275 | 4.527 | 0 | Normal | 1.432 | 1 | 50.95 | 2.346 | 10.6205 | 1.152 | 4.7973 | 634.7735 | 635.9465 | 0.0042879 | 1 | 37.3738 | -0.0065875 | 1 | 4.5723 | 20.6989 | 1.514 | 2.4615 | 636.9998 | 637.3086 | 0.00078416 | 0.36753 | 60.1053 | 0 | 1 | 4.5723 | 636.9998 | 637.3086 |  |  | 0 | 0 | 0 | 0 | 0.36753 | Subcritical | 0.00078416
271 | 269.996 | 616317.027 | 3097679.867 | 632.427 | 4.527 | 0 | Normal | 1.467 | 1 | 50.95 | 2.346 | 10.6205 | 1.152 | 4.7973 | 634.773 | 635.946 | 0.0042879 | 1 | 37.3738 | -0.0066559 | 1 | 4.5711 | 20.6934 | 1.5139 | 2.4621 | 636.9981 | 637.3071 | 0.00078467 | 0.36768 | 60.0834 | 0 | 1 | 4.5711 | 636.9981 | 637.3071 |  |  | 0 | 0 | 0 | 0 | 0.36768 | Subcritical | 0.00078467
272 | 270.996 | 616316.268 | 3097679.215 | 632.4265 | 4.527 | 0 | Normal | 1.418 | 1 | 50.95 | 2.346 | 10.6205 | 1.152 | 4.7973 | 634.7725 | 635.9455 | 0.0042879 | 1 | 37.3738 | -0.0065601 | 1 | 4.5699 | 20.688 | 1.5137 | 2.4628 | 636.9964 | 637.3056 | 0.00078517 | 0.36782 | 60.0621 | 0 | 1 | 4.5699 | 636.9964 | 637.3056 |  |  | 0 | 0 | 0 | 0 | 0.36782 | Subcritical | 0.00078517
273 | 271.996 | 616315.526 | 3097678.545 | 632.426 | 4.527 | 0 | Normal | 1.419 | 1 | 50.95 | 2.346 | 10.6205 | 1.152 | 4.7973 | 634.772 | 635.945 | 0.0042879 | 1 | 37.3738 | -0.006562 | 1 | 4.5687 | 20.6826 | 1.5136 | 2.4634 | 636.9947 | 637.304 | 0.00078568 | 0.36797 | 60.0407 | 0 | 1 | 4.5687 | 636.9947 | 637.304 |  |  | 0 | 0 | 0 | 0 | 0.36797 | Subcritical | 0.00078568
274 | 272.996 | 616314.801 | 3097677.857 | 632.4255 | 4.527 | 0 | Normal | 1.459 | 1 | 50.95 | 2.346 | 10.6205 | 1.152 | 4.7973 | 634.7715 | 635.9445 | 0.0042879 | 1 | 37.3738 | -0.0066402 | 1 | 4.5675 | 20.6771 | 1.5135 | 2.4641 | 636.993 | 637.3025 | 0.00078619 | 0.36811 | 60.0189 | 0 | 1 | 4.5675 | 636.993 | 637.3025 |  |  | 0 | 0 | 0 | 0 | 0.36811 | Subcritical | 0.00078619
275 | 273.996 | 616314.093 | 3097677.15 | 632.425 | 4.527 | 0 | Normal | 1.418 | 1 | 50.95 | 2.346 | 10.6205 | 1.152 | 4.7973 | 634.771 | 635.944 | 0.0042879 | 1 | 37.3738 | -0.0065601 | 1 | 4.5663 | 20.6717 | 1.5133 | 2.4647 | 636.9913 | 637.3009 | 0.00078669 | 0.36826 | 59.9975 | 0 | 1 | 4.5663 | 636.9913 | 637.3009 |  |  | 0 | 0 | 0 | 0 | 0.36826 | Subcritical | 0.00078669
276 | 274.996 | 616313.403 | 3097676.426 | 632.4245 | 4.527 | 0 | Normal | 1.418 | 1 | 50.95 | 2.346 | 10.6205 | 1.152 | 4.7973 | 634.7705 | 635.9435 | 0.0042879 | 1 | 37.3738 | -0.0065601 | 1 | 4.5651 | 20.6662 | 1.5132 | 2.4654 | 636.9896 | 637.2994 | 0.0007872 | 0.3684 | 59.9761 | 0 | 1 | 4.5651 | 636.9896 | 637.2994 |  |  | 0 | 0 | 0 | 0 | 0.3684 | Subcritical | 0.0007872
277 | 275.997 | 616312.731 | 3097675.685 | 632.424 | 4.527 | 0 | Normal | 1.466 | 1.001 | 50.95 | 2.346 | 10.6205 | 1.152 | 4.7973 | 634.77 | 635.943 | 0.0042879 | 1 | 37.3738 | -0.0066582 | 1 | 4.5639 | 20.6607 | 1.5131 | 2.466 | 636.9879 | 637.2978 | 0.00078771 | 0.36855 | 59.9542 | 0 | 1 | 4.5639 | 636.9879 | 637.2978 |  |  | 0 | 0 | 0 | 0 | 0.36855 | Subcritical | 0.00078771
278 | 276.996 | 616312.079 | 3097674.928 | 632.4235 | 4.527 | 0 | Normal | 1.417 | 0.999 | 50.95 | 2.346 | 10.6205 | 1.152 | 4.7973 | 634.7695 | 635.9425 | 0.0042879 | 1 | 37.3738 | -0.0065538 | 1 | 4.5627 | 20.6552 | 1.5129 | 2.4667 | 636.9862 | 637.2963 | 0.00078822 | 0.3687 | 59.9328 | 0 | 1 | 4.5627 | 636.9862 | 637.2963 |  |  | 0 | 0 | 0 | 0 | 0.3687 | Subcritical | 0.00078822
279 | 277.996 | 616311.445 | 3097674.154 | 632.423 | 4.527 | 0 | Normal | 1.432 | 1 | 50.95 | 2.346 | 10.6205 | 1.152 | 4.7973 | 634.769 | 635.942 | 0.0042879 | 1 | 37.3738 | -0.0065875 | 1 | 4.5615 | 20.6498 | 1.5128 | 2.4673 | 636.9845 | 637.2948 | 0.00078873 | 0.36884 | 59.9112 | 0 | 1 | 4.5615 | 636.9845 | 637.2948 |  |  | 0 | 0 | 0 | 0 | 0.36884 | Subcritical | 0.00078873
280 | 278.996 | 616310.831 | 3097673.365 | 632.4225 | 4.527 | 0 | Normal | 1.387 | 1 | 50.95 | 2.346 | 10.6205 | 1.152 | 4.7973 | 634.7685 | 635.9415 | 0.0042879 | 1 | 37.3738 | -0.0064995 | 1 | 4.5603 | 20.6444 | 1.5127 | 2.468 | 636.9828 | 637.2932 | 0.00078923 | 0.36899 | 59.8901 | 0 | 1 | 4.5603 | 636.9828 | 637.2932 |  |  | 0 | 0 | 0 | 0 | 0.36899 | Subcritical | 0.00078923
281 | 279.996 | 616310.236 | 3097672.561 | 632.422 | 4.527 | 0 | Normal | 1.478 | 1 | 50.95 | 2.346 | 10.6205 | 1.152 | 4.7973 | 634.768 | 635.941 | 0.0042879 | 1 | 37.3738 | -0.0066774 | 1 | 4.559 | 20.6388 | 1.5125 | 2.4687 | 636.981 | 637.2917 | 0.00078975 | 0.36914 | 59.8679 | 0 | 1 | 4.559 | 636.981 | 637.2917 |  |  | 0 | 0 | 0 | 0 | 0.36914 | Subcritical | 0.00078975
282 | 280.996 | 616309.662 | 3097671.742 | 632.4215 | 4.527 | 0 | Normal | 1.446 | 1 | 50.95 | 2.346 | 10.6205 | 1.152 | 4.7973 | 634.7675 | 635.9405 | 0.0042879 | 1 | 37.3738 | -0.0066148 | 1 | 4.5578 | 20.6333 | 1.5124 | 2.4693 | 636.9793 | 637.2901 | 0.00079027 | 0.36929 | 59.8462 | 0 | 1 | 4.5578 | 636.9793 | 637.2901 |  |  | 0 | 0 | 0 | 0 | 0.36929 | Subcritical | 0.00079027
283 | 281.996 | 616309.109 | 3097670.909 | 632.421 | 4.93 | 0 | Normal | 1.415 | 1 | 50.95 | 1.8204 | 8.9744 | 1.0471 | 5.6772 | 634.2414 | 635.8841 | 0.0068203 | 1.3435 | 37.6542 | 0 | 1 | 4.5939 | 22.6478 | 1.6042 | 2.2497 | 637.0149 | 637.2728 | 0.00060637 | 0.33512 | 63.7045 | 0 | 1 | 4.5939 | 637.0149 | 637.2728 |  |  | 0 | 0 | 0 | 0 | 0.33512 | Subcritical | 0.00060637
284 | 282.996 | 616308.577 | 3097670.063 | 632.4205 | 5.2 | 0 | Normal | 1.445 | 1 | 50.95 | 1.6577 | 8.6202 | 1.0123 | 5.9106 | 634.0782 | 635.8588 | 0.0077333 | 1.4657 | 37.8425 | 0 | 1 | 4.6128 | 23.9865 | 1.6628 | 2.1241 | 637.0333 | 637.2632 | 0.00051534 | 0.31576 | 66.3541 | 0 | 1 | 4.6128 | 637.0333 | 637.2632 |  |  | 0 | 0 | 0 | 0 | 0.31576 | Subcritical | 0.00051534
285 | 283.996 | 616308.066 | 3097669.203 | 632.42 | 5.2 | 0 | Normal | 1.385 | 1 | 50.95 | 1.6814 | 8.7434 | 1.0211 | 5.8272 | 634.1014 | 635.8321 | 0.0074305 | 1.4348 | 37.6155 | 0 | 1 | 4.6122 | 23.9833 | 1.6627 | 2.1244 | 637.0322 | 637.2622 | 0.00051551 | 0.31583 | 66.3408 | 0 | 1 | 4.6122 | 637.0322 | 637.2622 |  |  | 0 | 0 | 0 | 0 | 0.31583 | Subcritical | 0.00051551
286 | 284.996 | 616307.576 | 3097668.331 | 632.4195 | 5.2 | 0 | Normal | 1.024 | 1 | 50.95 | 1.7051 | 8.8667 | 1.0298 | 5.7463 | 634.1246 | 635.8076 | 0.0071443 | 1.405 | 37.4036 | 0 | 1 | 4.6117 | 23.9809 | 1.6626 | 2.1246 | 637.0312 | 637.2613 | 0.00051564 | 0.31587 | 66.3309 | 0 | 1 | 4.6117 | 637.0312 | 637.2613 |  |  | 0 | 0 | 0 | 0 | 0.31587 | Subcritical | 0.00051564
287 | 285.996 | 616307.102 | 3097667.451 | 632.419 | 5.2 | 0 | Normal | 0.05 | 1 | 50.95 | 1.7237 | 8.9632 | 1.0365 | 5.6843 | 634.1427 | 635.7896 | 0.0069306 | 1.3823 | 37.2476 | 0 | 1 | 4.6117 | 23.9807 | 1.6626 | 2.1246 | 637.0307 | 637.2607 | 0.00051565 | 0.31588 | 66.3301 | 0 | 1 | 4.6117 | 637.0307 | 637.2607 |  |  | 0 | 0 | 0 | 0 | 0.31588 | Subcritical | 0.00051565
288 | 286.996 | 616306.627 | 3097666.571 | 632.419 | 5.2 | 0 | Normal | 0.078 | 1 | 50.95 | 1.7462 | 9.0803 | 1.0446 | 5.611 | 634.1652 | 635.7699 | 0.0066833 | 1.3557 | 37.07 | 0 | 1 | 4.6111 | 23.9775 | 1.6626 | 2.1249 | 637.0301 | 637.2602 | 0.00051582 | 0.31594 | 66.3169 | 0 | 1 | 4.6111 | 637.0301 | 637.2602 |  |  | 0 | 0 | 0 | 0 | 0.31594 | Subcritical | 0.00051582
289 | 287.996 | 616306.153 | 3097665.69 | 632.4185 | 5.2 | 0 | Normal | 0.027 | 1 | 50.95 | 1.7697 | 9.2025 | 1.053 | 5.5365 | 634.1882 | 635.7506 | 0.0064382 | 1.3288 | 36.8979 | 0 | 1 | 4.611 | 23.9773 | 1.6625 | 2.1249 | 637.0295 | 637.2597 | 0.00051583 | 0.31594 | 66.3162 | 0 | 1 | 4.611 | 637.0295 | 637.2597 |  |  | 0 | 0 | 0 | 0 | 0.31594 | Subcritical | 0.00051583
290 | 288.996 | 616305.679 | 3097664.81 | 632.418 | 5.2 | 0 | Normal | 0 | 1 | 50.95 | 1.7977 | 9.348 | 1.0628 | 5.4504 | 634.2157 | 635.7298 | 0.0061623 | 1.2979 | 36.7098 | 0 | 1 | 4.611 | 23.9772 | 1.6625 | 2.1249 | 637.029 | 637.2591 | 0.00051583 | 0.31595 | 66.3158 | 0 | 1 | 4.611 | 637.029 | 637.2591 |  |  | 0 | 0 | 0 | 0 | 0.31595 | Subcritical | 0.00051583
291 | 289.995 | 616305.205 | 3097663.93 | 632.4175 | 5.2 | 0 | Normal | 0.023 | 0.999 | 50.95 | 1.8367 | 9.551 | 1.0764 | 5.3345 | 634.2542 | 635.7046 | 0.0058045 | 1.2567 | 36.4771 | 0 | 1 | 4.611 | 23.9771 | 1.6625 | 2.1249 | 637.0285 | 637.2586 | 0.00051584 | 0.31595 | 66.3153 | 0 | 1 | 4.611 | 637.0285 | 637.2586 |  |  | 0 | 0 | 0 | 0 | 0.31595 | Subcritical | 0.00051584
292 | 290.996 | 616304.73 | 3097663.049 | 632.417 | 5.2 | 0 | Normal | 0.023 | 1.001 | 50.95 | 2.139 | 11.1226 | 1.1735 | 4.5808 | 634.556 | 635.6255 | 0.0038141 | 1 | 35.6864 | -0.039956 | 1 | 4.611 | 23.977 | 1.6625 | 2.125 | 637.028 | 637.2581 | 0.00051585 | 0.31595 | 66.3146 | 0 | 1 | 4.611 | 637.028 | 637.2581 |  |  | 0 | 0 | 0 | 0 | 0.31595 | Subcritical | 0.00051585
293 | 291.996 | 616304.256 | 3097662.169 | 632.4165 | 5.2 | 0 | Normal | 0.027 | 1 | 50.95 | 2.139 | 11.1226 | 1.1735 | 4.5808 | 634.5555 | 635.625 | 0.0038141 | 1 | 35.6864 | -0.0033623 | 1 | 4.6109 | 23.9768 | 1.6625 | 2.125 | 637.0274 | 637.2576 | 0.00051586 | 0.31595 | 66.314 | 0 | 1 | 4.6109 | 637.0274 | 637.2576 |  |  | 0 | 0 | 0 | 0 | 0.31595 | Subcritical | 0.00051586
294 | 292.996 | 616303.782 | 3097661.288 | 632.416 | 5.2 | 0 | Normal | 0.027 | 1 | 50.95 | 2.139 | 11.1226 | 1.1735 | 4.5808 | 634.555 | 635.6245 | 0.0038141 | 1 | 35.6864 | -0.0033623 | 1 | 4.6109 | 23.9766 | 1.6625 | 2.125 | 637.0269 | 637.257 | 0.00051586 | 0.31596 | 66.3134 | 0 | 1 | 4.6109 | 637.0269 | 637.257 |  |  | 0 | 0 | 0 | 0 | 0.31596 | Subcritical | 0.00051586
295 | 293.996 | 616303.308 | 3097660.408 | 632.4155 | 5.2 | 0 | Normal | 0.05 | 1 | 50.95 | 2.139 | 11.1226 | 1.1735 | 4.5808 | 634.5545 | 635.624 | 0.0038141 | 1 | 35.6864 | -0.0034033 | 1 | 4.6109 | 23.9764 | 1.6625 | 2.125 | 637.0264 | 637.2565 | 0.00051587 | 0.31596 | 66.3125 | 0 | 1 | 4.6109 | 637.0264 | 637.2565 |  |  | 0 | 0 | 0 | 0 | 0.31596 | Subcritical | 0.00051587
296 | 294.996 | 616302.833 | 3097659.528 | 632.415 | 5.2 | 0 | Normal | 0.078 | 1 | 50.95 | 2.139 | 11.1226 | 1.1735 | 4.5808 | 634.554 | 635.6235 | 0.0038141 | 1 | 35.6864 | -0.0034532 | 1 | 4.6108 | 23.9762 | 1.6625 | 2.125 | 637.0258 | 637.256 | 0.00051589 | 0.31597 | 66.3114 | 0 | 1 | 4.6108 | 637.0258 | 637.256 |  |  | 0 | 0 | 0 | 0 | 0.31597 | Subcritical | 0.00051589
297 | 295.996 | 616302.359 | 3097658.647 | 632.4145 | 5.2 | 0 | Normal | 0.027 | 1 | 50.95 | 2.139 | 11.1226 | 1.1735 | 4.5808 | 634.5535 | 635.623 | 0.0038141 | 1 | 35.6864 | -0.0033623 | 1 | 4.6108 | 23.976 | 1.6625 | 2.125 | 637.0253 | 637.2554 | 0.0005159 | 0.31597 | 66.3108 | 0 | 1 | 4.6108 | 637.0253 | 637.2554 |  |  | 0 | 0 | 0 | 0 | 0.31597 | Subcritical | 0.0005159
298 | 296.996 | 616301.885 | 3097657.767 | 632.414 | 5.2 | 0 | Normal | 0.027 | 1 | 50.95 | 2.139 | 11.1226 | 1.1735 | 4.5808 | 634.553 | 635.6225 | 0.0038141 | 1 | 35.6864 | -0.0033623 | 1 | 4.6107 | 23.9759 | 1.6625 | 2.1251 | 637.0247 | 637.2549 | 0.00051591 | 0.31597 | 66.3101 | 0 | 1 | 4.6107 | 637.0247 | 637.2549 |  |  | 0 | 0 | 0 | 0 | 0.31597 | Subcritical | 0.00051591
299 | 297.996 | 616301.411 | 3097656.886 | 632.4135 | 5.2 | 0 | Normal | 0.027 | 1 | 50.95 | 2.139 | 11.1226 | 1.1735 | 4.5808 | 634.5525 | 635.622 | 0.0038141 | 1 | 35.6864 | -0.0033623 | 1 | 4.6107 | 23.9757 | 1.6625 | 2.1251 | 637.0242 | 637.2544 | 0.00051591 | 0.31598 | 66.3095 | 0 | 1 | 4.6107 | 637.0242 | 637.2544 |  |  | 0 | 0 | 0 | 0 | 0.31598 | Subcritical | 0.00051591
300 | 298.995 | 616300.937 | 3097656.006 | 632.413 | 5.2 | 0 | Normal | 0.05 | 0.999 | 50.95 | 2.139 | 11.1226 | 1.1735 | 4.5808 | 634.552 | 635.6215 | 0.0038141 | 1 | 35.6864 | -0.0033995 | 1 | 4.6107 | 23.9755 | 1.6625 | 2.1251 | 637.0237 | 637.2538 | 0.00051592 | 0.31598 | 66.3087 | 0 | 1 | 4.6107 | 637.0237 | 637.2538 |  |  | 0 | 0 | 0 | 0 | 0.31598 | Subcritical | 0.00051592
301 | 299.995 | 616300.462 | 3097655.126 | 632.4125 | 5.2 | 0 | Normal | 0.078 | 1 | 50.95 | 2.139 | 11.1226 | 1.1735 | 4.5808 | 634.5515 | 635.621 | 0.0038141 | 1 | 35.6864 | -0.0034532 | 1 | 4.6106 | 23.9752 | 1.6625 | 2.1251 | 637.0231 | 637.2533 | 0.00051594 | 0.31599 | 66.3075 | 0 | 1 | 4.6106 | 637.0231 | 637.2533 |  |  | 0 | 0 | 0 | 0 | 0.31599 | Subcritical | 0.00051594
302 | 300.996 | 616299.988 | 3097654.245 | 632.412 | 5.2 | 0 | Normal | 0.027 | 1.001 | 50.95 | 2.139 | 11.1226 | 1.1735 | 4.5808 | 634.551 | 635.6205 | 0.0038141 | 1 | 35.6864 | -0.0033661 | 1 | 4.6106 | 23.9751 | 1.6625 | 2.1251 | 637.0226 | 637.2528 | 0.00051595 | 0.31599 | 66.3069 | 0 | 1 | 4.6106 | 637.0226 | 637.2528 |  |  | 0 | 0 | 0 | 0 | 0.31599 | Subcritical | 0.00051595
303 | 301.995 | 616299.514 | 3097653.365 | 632.4115 | 5.2 | 0 | Normal | 0.027 | 0.999 | 50.95 | 2.139 | 11.1226 | 1.1735 | 4.5808 | 634.5505 | 635.62 | 0.0038141 | 1 | 35.6864 | -0.0033585 | 1 | 4.6106 | 23.9749 | 1.6625 | 2.1251 | 637.0221 | 637.2522 | 0.00051595 | 0.31599 | 66.3063 | 0 | 1 | 4.6106 | 637.0221 | 637.2522 |  |  | 0 | 0 | 0 | 0 | 0.31599 | Subcritical | 0.00051595
304 | 302.996 | 616299.04 | 3097652.484 | 632.411 | 5.2 | 0 | Normal | 0.078 | 1.001 | 50.95 | 2.139 | 11.1226 | 1.1735 | 4.5808 | 634.55 | 635.6195 | 0.0038141 | 1 | 35.6864 | -0.003457 | 1 | 4.6105 | 23.9747 | 1.6625 | 2.1252 | 637.0215 | 637.2517 | 0.00051597 | 0.316 | 66.3051 | 0 | 1 | 4.6105 | 637.0215 | 637.2517 |  |  | 0 | 0 | 0 | 0 | 0.316 | Subcritical | 0.00051597
305 | 303.996 | 616298.565 | 3097651.604 | 632.4105 | 5.2 | 0 | Normal | 0.05 | 1 | 50.95 | 2.139 | 11.1226 | 1.1735 | 4.5808 | 634.5495 | 635.619 | 0.0038141 | 1 | 35.6864 | -0.0034033 | 1 | 4.6105 | 23.9745 | 1.6625 | 2.1252 | 637.021 | 637.2512 | 0.00051598 | 0.316 | 66.3043 | 0 | 1 | 4.6105 | 637.021 | 637.2512 |  |  | 0 | 0 | 0 | 0 | 0.316 | Subcritical | 0.00051598
306 | 304.995 | 616298.091 | 3097650.724 | 632.41 | 5.2 | 0 | Normal | 0.027 | 0.999 | 50.95 | 2.139 | 11.1226 | 1.1735 | 4.5808 | 634.549 | 635.6185 | 0.0038141 | 1 | 35.6864 | -0.0033585 | 1 | 4.6104 | 23.9743 | 1.6625 | 2.1252 | 637.0204 | 637.2506 | 0.00051599 | 0.316 | 66.3037 | 0 | 1 | 4.6104 | 637.0204 | 637.2506 |  |  | 0 | 0 | 0 | 0 | 0.316 | Subcritical | 0.00051599
307 | 305.996 | 616297.617 | 3097649.843 | 632.4095 | 5.2 | 0 | Normal | 0.027 | 1.001 | 50.95 | 2.139 | 11.1226 | 1.1735 | 4.5808 | 634.5485 | 635.618 | 0.0038141 | 1 | 35.6864 | -0.0033661 | 1 | 4.6104 | 23.9742 | 1.6625 | 2.1252 | 637.0199 | 637.2501 | 0.000516 | 0.31601 | 66.303 | 0 | 1 | 4.6104 | 637.0199 | 637.2501 |  |  | 0 | 0 | 0 | 0 | 0.31601 | Subcritical | 0.000516
308 | 306.995 | 616297.143 | 3097648.963 | 632.409 | 5.2 | 0 | Normal | 0.023 | 0.999 | 50.95 | 2.139 | 11.1226 | 1.1735 | 4.5808 | 634.548 | 635.6175 | 0.0038141 | 1 | 35.6864 | -0.0033513 | 1 | 4.6104 | 23.974 | 1.6625 | 2.1252 | 637.0194 | 637.2496 | 0.000516 | 0.31601 | 66.3024 | 0 | 1 | 4.6104 | 637.0194 | 637.2496 |  |  | 0 | 0 | 0 | 0 | 0.31601 | Subcritical | 0.000516
309 | 307.996 | 616296.668 | 3097648.082 | 632.4085 | 5.2 | 0 | Normal | 0.023 | 1.001 | 50.95 | 2.139 | 11.1226 | 1.1735 | 4.5808 | 634.5475 | 635.617 | 0.0038141 | 1 | 35.6864 | -0.003359 | 1 | 4.6104 | 23.9739 | 1.6625 | 2.1252 | 637.0189 | 637.2491 | 0.00051601 | 0.31601 | 66.3018 | 0 | 1 | 4.6104 | 637.0189 | 637.2491 |  |  | 0 | 0 | 0 | 0 | 0.31601 | Subcritical | 0.00051601
310 | 308.996 | 616296.194 | 3097647.202 | 632.408 | 5.2 | 0 | Normal | 0 | 1 | 50.95 | 2.139 | 11.1226 | 1.1735 | 4.5808 | 634.547 | 635.6165 | 0.0038141 | 1 | 35.6864 | -0.0033141 | 1 | 4.6103 | 23.9738 | 1.6625 | 2.1252 | 637.0183 | 637.2485 | 0.00051602 | 0.31601 | 66.3014 | 0 | 1 | 4.6103 | 637.0183 | 637.2485 |  |  | 0 | 0 | 0 | 0 | 0.31601 | Subcritical | 0.00051602
311 | 309.995 | 616295.72 | 3097646.322 | 632.4075 | 5.2 | 0 | Normal | 0.027 | 0.999 | 50.95 | 2.139 | 11.1226 | 1.1735 | 4.5808 | 634.5465 | 635.616 | 0.0038141 | 1 | 35.6864 | -0.0033585 | 1 | 4.6103 | 23.9736 | 1.6625 | 2.1253 | 637.0178 | 637.248 | 0.00051603 | 0.31602 | 66.3008 | 0 | 1 | 4.6103 | 637.0178 | 637.248 |  |  | 0 | 0 | 0 | 0 | 0.31602 | Subcritical | 0.00051603
312 | 310.996 | 616295.246 | 3097645.441 | 632.407 | 5.2 | 0 | Normal | 0.027 | 1.001 | 50.95 | 2.139 | 11.1226 | 1.1735 | 4.5808 | 634.546 | 635.6155 | 0.0038141 | 1 | 35.6864 | -0.0033661 | 1 | 4.6103 | 23.9735 | 1.6624 | 2.1253 | 637.0173 | 637.2475 | 0.00051603 | 0.31602 | 66.3001 | 0 | 1 | 4.6103 | 637.0173 | 637.2475 |  |  | 0 | 0 | 0 | 0 | 0.31602 | Subcritical | 0.00051603
313 | 311.995 | 616294.772 | 3097644.561 | 632.4065 | 5.2 | 0 | Normal | 0.023 | 0.999 | 50.95 | 2.139 | 11.1226 | 1.1735 | 4.5808 | 634.5455 | 635.615 | 0.0038141 | 1 | 35.6864 | -0.0033513 | 1 | 4.6103 | 23.9733 | 1.6624 | 2.1253 | 637.0168 | 637.247 | 0.00051604 | 0.31602 | 66.2996 | 0 | 1 | 4.6103 | 637.0168 | 637.247 |  |  | 0 | 0 | 0 | 0 | 0.31602 | Subcritical | 0.00051604
314 | 312.996 | 616294.297 | 3097643.68 | 632.406 | 5.2 | 0 | Normal | 0.023 | 1.001 | 50.95 | 2.139 | 11.1226 | 1.1735 | 4.5808 | 634.545 | 635.6145 | 0.0038141 | 1 | 35.6864 | -0.003359 | 1 | 4.6102 | 23.9732 | 1.6624 | 2.1253 | 637.0162 | 637.2464 | 0.00051605 | 0.31603 | 66.2989 | 0 | 1 | 4.6102 | 637.0162 | 637.2464 |  |  | 0 | 0 | 0 | 0 | 0.31603 | Subcritical | 0.00051605
315 | 313.996 | 616293.823 | 3097642.8 | 632.4055 | 5.2 | 0 | Normal | 0 | 1 | 50.95 | 2.139 | 11.1226 | 1.1735 | 4.5808 | 634.5445 | 635.614 | 0.0038141 | 1 | 35.6864 | -0.0033141 | 1 | 4.6102 | 23.9731 | 1.6624 | 2.1253 | 637.0157 | 637.2459 | 0.00051605 | 0.31603 | 66.2986 | 0 | 1 | 4.6102 | 637.0157 | 637.2459 |  |  | 0 | 0 | 0 | 0 | 0.31603 | Subcritical | 0.00051605
316 | 314.995 | 616293.349 | 3097641.92 | 632.405 | 5.2 | 0 | Normal | 0.027 | 0.999 | 50.95 | 2.139 | 11.1226 | 1.1735 | 4.5808 | 634.544 | 635.6135 | 0.0038141 | 1 | 35.6864 | -0.0033585 | 1 | 4.6102 | 23.9729 | 1.6624 | 2.1253 | 637.0152 | 637.2454 | 0.00051606 | 0.31603 | 66.2979 | 0 | 1 | 4.6102 | 637.0152 | 637.2454 |  |  | 0 | 0 | 0 | 0 | 0.31603 | Subcritical | 0.00051606
317 | 315.996 | 616292.875 | 3097641.039 | 632.4045 | 5.2 | 0 | Normal | 0.078 | 1.001 | 50.95 | 2.139 | 11.1226 | 1.1735 | 4.5808 | 634.5435 | 635.613 | 0.0038141 | 1 | 35.6864 | -0.003457 | 1 | 4.6101 | 23.9727 | 1.6624 | 2.1253 | 637.0146 | 637.2449 | 0.00051608 | 0.31604 | 66.2968 | 0 | 1 | 4.6101 | 637.0146 | 637.2449 |  |  | 0 | 0 | 0 | 0 | 0.31604 | Subcritical | 0.00051608
318 | 316.996 | 616292.4 | 3097640.159 | 632.404 | 5.2 | 0 | Normal | 0.078 | 1 | 50.95 | 2.139 | 11.1226 | 1.1735 | 4.5808 | 634.543 | 635.6125 | 0.0038141 | 1 | 35.6864 | -0.0034532 | 1 | 4.6101 | 23.9724 | 1.6624 | 2.1254 | 637.0141 | 637.2443 | 0.00051609 | 0.31604 | 66.2957 | 0 | 1 | 4.6101 | 637.0141 | 637.2443 |  |  | 0 | 0 | 0 | 0 | 0.31604 | Subcritical | 0.00051609
319 | 317.996 | 616291.926 | 3097639.278 | 632.4035 | 5.2 | 0 | Normal | 0.027 | 1 | 50.95 | 2.139 | 11.1226 | 1.1735 | 4.5808 | 634.5425 | 635.612 | 0.0038141 | 1 | 35.6864 | -0.0033623 | 1 | 4.61 | 23.9722 | 1.6624 | 2.1254 | 637.0135 | 637.2438 | 0.0005161 | 0.31604 | 66.295 | 0 | 1 | 4.61 | 637.0135 | 637.2438 |  |  | 0 | 0 | 0 | 0 | 0.31604 | Subcritical | 0.0005161
320 | 318.996 | 616291.452 | 3097638.398 | 632.403 | 5.2 | 0 | Normal | 0 | 1 | 50.95 | 2.139 | 11.1226 | 1.1735 | 4.5808 | 634.542 | 635.6115 | 0.0038141 | 1 | 35.6864 | -0.0033141 | 1 | 4.61 | 23.9721 | 1.6624 | 2.1254 | 637.013 | 637.2433 | 0.0005161 | 0.31605 | 66.2946 | 0 | 1 | 4.61 | 637.013 | 637.2433 |  |  | 0 | 0 | 0 | 0 | 0.31605 | Subcritical | 0.0005161
321 | 319.995 | 616290.978 | 3097637.518 | 632.4025 | 5.2 | 0 | Normal | 0.023 | 0.999 | 50.95 | 2.139 | 11.1226 | 1.1735 | 4.5808 | 634.5415 | 635.611 | 0.0038141 | 1 | 35.6864 | -0.0033513 | 1 | 4.61 | 23.972 | 1.6624 | 2.1254 | 637.0125 | 637.2427 | 0.00051611 | 0.31605 | 66.2941 | 0 | 1 | 4.61 | 637.0125 | 637.2427 |  |  | 0 | 0 | 0 | 0 | 0.31605 | Subcritical | 0.00051611
322 | 320.996 | 616290.503 | 3097636.637 | 632.402 | 5.2 | 0 | Normal | 0.023 | 1.001 | 50.95 | 2.139 | 11.1226 | 1.1735 | 4.5808 | 634.541 | 635.6105 | 0.0038141 | 1 | 35.6864 | -0.003359 | 1 | 4.61 | 23.9718 | 1.6624 | 2.1254 | 637.012 | 637.2422 | 0.00051612 | 0.31605 | 66.2934 | 0 | 1 | 4.61 | 637.012 | 637.2422 |  |  | 0 | 0 | 0 | 0 | 0.31605 | Subcritical | 0.00051612
323 | 321.996 | 616290.029 | 3097635.757 | 632.4015 | 5.2 | 0 | Normal | 0.027 | 1 | 50.95 | 2.139 | 11.1226 | 1.1735 | 4.5808 | 634.5405 | 635.61 | 0.0038141 | 1 | 35.6864 | -0.0033623 | 1 | 4.6099 | 23.9717 | 1.6624 | 2.1254 | 637.0114 | 637.2417 | 0.00051613 | 0.31606 | 66.2928 | 0 | 1 | 4.6099 | 637.0114 | 637.2417 |  |  | 0 | 0 | 0 | 0 | 0.31606 | Subcritical | 0.00051613
324 | 322.996 | 616289.555 | 3097634.876 | 632.401 | 5.2 | 0 | Normal | 0.027 | 1 | 50.95 | 2.139 | 11.1226 | 1.1735 | 4.5808 | 634.54 | 635.6095 | 0.0038141 | 1 | 35.6864 | -0.0033623 | 1 | 4.6099 | 23.9715 | 1.6624 | 2.1254 | 637.0109 | 637.2412 | 0.00051614 | 0.31606 | 66.2922 | 0 | 1 | 4.6099 | 637.0109 | 637.2412 |  |  | 0 | 0 | 0 | 0 | 0.31606 | Subcritical | 0.00051614
325 | 323.996 | 616289.081 | 3097633.996 | 632.4005 | 5.2 | 0 | Normal | 0 | 1 | 50.95 | 2.139 | 11.1226 | 1.1735 | 4.5808 | 634.5395 | 635.609 | 0.0038141 | 1 | 35.6864 | -0.0033141 | 1 | 4.6099 | 23.9714 | 1.6624 | 2.1254 | 637.0104 | 637.2406 | 0.00051614 | 0.31606 | 66.2918 | 0 | 1 | 4.6099 | 637.0104 | 637.2406 |  |  | 0 | 0 | 0 | 0 | 0.31606 | Subcritical | 0.00051614
326 | 324.995 | 616288.607 | 3097633.116 | 632.4 | 5.2 | 0 | Normal | 0.023 | 0.999 | 50.95 | 2.139 | 11.1226 | 1.1735 | 4.5808 | 634.539 | 635.6085 | 0.0038141 | 1 | 35.6864 | -0.0033513 | 1 | 4.6099 | 23.9713 | 1.6624 | 2.1255 | 637.0099 | 637.2401 | 0.00051615 | 0.31606 | 66.2912 | 0 | 1 | 4.6099 | 637.0099 | 637.2401 |  |  | 0 | 0 | 0 | 0 | 0.31606 | Subcritical | 0.00051615
327 | 325.996 | 616288.132 | 3097632.235 | 632.3995 | 5.2 | 0 | Normal | 0.023 | 1.001 | 50.95 | 2.139 | 11.1226 | 1.1735 | 4.5808 | 634.5385 | 635.608 | 0.0038141 | 1 | 35.6864 | -0.003359 | 1 | 4.6098 | 23.9711 | 1.6624 | 2.1255 | 637.0093 | 637.2396 | 0.00051616 | 0.31607 | 66.2906 | 0 | 1 | 4.6098 | 637.0093 | 637.2396 |  |  | 0 | 0 | 0 | 0 | 0.31607 | Subcritical | 0.00051616
328 | 326.996 | 616287.658 | 3097631.355 | 632.399 | 5.2 | 0 | Normal | 0.027 | 1 | 50.95 | 2.139 | 11.1226 | 1.1735 | 4.5808 | 634.538 | 635.6075 | 0.0038141 | 1 | 35.6864 | -0.0033623 | 1 | 4.6098 | 23.971 | 1.6624 | 2.1255 | 637.0088 | 637.2391 | 0.00051617 | 0.31607 | 66.2899 | 0 | 1 | 4.6098 | 637.0088 | 637.2391 |  |  | 0 | 0 | 0 | 0 | 0.31607 | Subcritical | 0.00051617
329 | 327.996 | 616287.184 | 3097630.474 | 632.3985 | 5.2 | 0 | Normal | 0.027 | 1 | 50.95 | 2.139 | 11.1226 | 1.1735 | 4.5808 | 634.5375 | 635.607 | 0.0038141 | 1 | 35.6864 | -0.0033623 | 1 | 4.6098 | 23.9708 | 1.6624 | 2.1255 | 637.0083 | 637.2385 | 0.00051617 | 0.31607 | 66.2893 | 0 | 1 | 4.6098 | 637.0083 | 637.2385 |  |  | 0 | 0 | 0 | 0 | 0.31607 | Subcritical | 0.00051617
330 | 328.996 | 616286.71 | 3097629.594 | 632.398 | 5.2 | 0 | Normal | 0.05 | 1 | 50.95 | 2.139 | 11.1226 | 1.1735 | 4.5808 | 634.537 | 635.6065 | 0.0038141 | 1 | 35.6864 | -0.0034033 | 1 | 4.6097 | 23.9706 | 1.6624 | 2.1255 | 637.0077 | 637.238 | 0.00051618 | 0.31608 | 66.2884 | 0 | 1 | 4.6097 | 637.0077 | 637.238 |  |  | 0 | 0 | 0 | 0 | 0.31608 | Subcritical | 0.00051618
331 | 329.996 | 616286.235 | 3097628.714 | 632.3975 | 5.2 | 0 | Normal | 0.078 | 1 | 50.95 | 2.139 | 11.1226 | 1.1735 | 4.5808 | 634.5365 | 635.606 | 0.0038141 | 1 | 35.6864 | -0.0034532 | 1 | 4.6097 | 23.9704 | 1.6624 | 2.1255 | 637.0072 | 637.2375 | 0.0005162 | 0.31608 | 66.2873 | 0 | 1 | 4.6097 | 637.0072 | 637.2375 |  |  | 0 | 0 | 0 | 0 | 0.31608 | Subcritical | 0.0005162
332 | 330.996 | 616285.761 | 3097627.833 | 632.397 | 5.2 | 0 | Normal | 0.027 | 1 | 50.95 | 2.139 | 11.1226 | 1.1735 | 4.5808 | 634.536 | 635.6055 | 0.0038141 | 1 | 35.6864 | -0.0033623 | 1 | 4.6097 | 23.9702 | 1.6624 | 2.1256 | 637.0067 | 637.2369 | 0.00051621 | 0.31608 | 66.2866 | 0 | 1 | 4.6097 | 637.0067 | 637.2369 |  |  | 0 | 0 | 0 | 0 | 0.31608 | Subcritical | 0.00051621
333 | 331.995 | 616285.287 | 3097626.953 | 632.3965 | 5.2 | 0 | Normal | 0.027 | 0.999 | 50.95 | 2.139 | 11.1226 | 1.1735 | 4.5808 | 634.5355 | 635.605 | 0.0038141 | 1 | 35.6864 | -0.0033585 | 1 | 4.6096 | 23.9701 | 1.6624 | 2.1256 | 637.0061 | 637.2364 | 0.00051622 | 0.31609 | 66.286 | 0 | 1 | 4.6096 | 637.0061 | 637.2364 |  |  | 0 | 0 | 0 | 0 | 0.31609 | Subcritical | 0.00051622
334 | 332.996 | 616284.813 | 3097626.072 | 632.396 | 5.2 | 0 | Normal | 0.078 | 1.001 | 50.95 | 2.139 | 11.1226 | 1.1735 | 4.5808 | 634.535 | 635.6045 | 0.0038141 | 1 | 35.6864 | -0.003457 | 1 | 4.6096 | 23.9698 | 1.6624 | 2.1256 | 637.0056 | 637.2359 | 0.00051623 | 0.31609 | 66.2849 | 0 | 1 | 4.6096 | 637.0056 | 637.2359 |  |  | 0 | 0 | 0 | 0 | 0.31609 | Subcritical | 0.00051623
335 | 333.996 | 616284.338 | 3097625.192 | 632.3955 | 5.2 | 0 | Normal | 0.05 | 1 | 50.95 | 2.139 | 11.1226 | 1.1735 | 4.5808 | 634.5345 | 635.604 | 0.0038141 | 1 | 35.6864 | -0.0034033 | 1 | 4.6095 | 23.9696 | 1.6624 | 2.1256 | 637.005 | 637.2353 | 0.00051624 | 0.3161 | 66.284 | 0 | 1 | 4.6095 | 637.005 | 637.2353 |  |  | 0 | 0 | 0 | 0 | 0.3161 | Subcritical | 0.00051624
336 | 334.995 | 616283.864 | 3097624.312 | 632.395 | 5.2 | 0 | Normal | 0.027 | 0.999 | 50.95 | 2.139 | 11.1226 | 1.1735 | 4.5808 | 634.534 | 635.6035 | 0.0038141 | 1 | 35.6864 | -0.0033585 | 1 | 4.6095 | 23.9694 | 1.6623 | 2.1256 | 637.0045 | 637.2348 | 0.00051625 | 0.3161 | 66.2834 | 0 | 1 | 4.6095 | 637.0045 | 637.2348 |  |  | 0 | 0 | 0 | 0 | 0.3161 | Subcritical | 0.00051625
337 | 335.996 | 616283.39 | 3097623.431 | 632.3945 | 5.2 | 0 | Normal | 0.027 | 1.001 | 50.95 | 2.139 | 11.1226 | 1.1735 | 4.5808 | 634.5335 | 635.603 | 0.0038141 | 1 | 35.6864 | -0.0033661 | 1 | 4.6095 | 23.9693 | 1.6623 | 2.1256 | 637.004 | 637.2343 | 0.00051626 | 0.3161 | 66.2827 | 0 | 1 | 4.6095 | 637.004 | 637.2343 |  |  | 0 | 0 | 0 | 0 | 0.3161 | Subcritical | 0.00051626
338 | 336.995 | 616282.916 | 3097622.551 | 632.394 | 5.2 | 0 | Normal | 0.027 | 0.999 | 50.95 | 2.139 | 11.1226 | 1.1735 | 4.5808 | 634.533 | 635.6025 | 0.0038141 | 1 | 35.6864 | -0.0033585 | 1 | 4.6094 | 23.9691 | 1.6623 | 2.1257 | 637.0034 | 637.2337 | 0.00051627 | 0.31611 | 66.2821 | 0 | 1 | 4.6094 | 637.0034 | 637.2337 |  |  | 0 | 0 | 0 | 0 | 0.31611 | Subcritical | 0.00051627
339 | 337.996 | 616282.442 | 3097621.67 | 632.3935 | 5.2 | 0 | Normal | 0.078 | 1.001 | 50.95 | 2.139 | 11.1226 | 1.1735 | 4.5808 | 634.5325 | 635.602 | 0.0038141 | 1 | 35.6864 | -0.003457 | 1 | 4.6094 | 23.9688 | 1.6623 | 2.1257 | 637.0029 | 637.2332 | 0.00051628 | 0.31611 | 66.281 | 0 | 1 | 4.6094 | 637.0029 | 637.2332 |  |  | 0 | 0 | 0 | 0 | 0.31611 | Subcritical | 0.00051628
340 | 338.996 | 616281.967 | 3097620.79 | 632.393 | 5.2 | 0 | Normal | 0.05 | 1 | 50.95 | 2.139 | 11.1226 | 1.1735 | 4.5808 | 634.532 | 635.6015 | 0.0038141 | 1 | 35.6864 | -0.0034033 | 1 | 4.6094 | 23.9686 | 1.6623 | 2.1257 | 637.0024 | 637.2327 | 0.00051629 | 0.31612 | 66.2801 | 0 | 1 | 4.6094 | 637.0024 | 637.2327 |  |  | 0 | 0 | 0 | 0 | 0.31612 | Subcritical | 0.00051629
341 | 339.995 | 616281.493 | 3097619.91 | 632.3925 | 5.2 | 0 | Normal | 0.027 | 0.999 | 50.95 | 2.139 | 11.1226 | 1.1735 | 4.5808 | 634.5315 | 635.601 | 0.0038141 | 1 | 35.6864 | -0.0033585 | 1 | 4.6093 | 23.9685 | 1.6623 | 2.1257 | 637.0018 | 637.2321 | 0.0005163 | 0.31612 | 66.2795 | 0 | 1 | 4.6093 | 637.0018 | 637.2321 |  |  | 0 | 0 | 0 | 0 | 0.31612 | Subcritical | 0.0005163
342 | 340.996 | 616281.019 | 3097619.029 | 632.392 | 5.2 | 0 | Normal | 0.027 | 1.001 | 50.95 | 2.139 | 11.1226 | 1.1735 | 4.5808 | 634.531 | 635.6005 | 0.0038141 | 1 | 35.6864 | -0.0033661 | 1 | 4.6093 | 23.9683 | 1.6623 | 2.1257 | 637.0013 | 637.2316 | 0.00051631 | 0.31612 | 66.2788 | 0 | 1 | 4.6093 | 637.0013 | 637.2316 |  |  | 0 | 0 | 0 | 0 | 0.31612 | Subcritical | 0.00051631
343 | 341.995 | 616280.545 | 3097618.149 | 632.3915 | 5.2 | 0 | Normal | 0.023 | 0.999 | 50.95 | 2.139 | 11.1226 | 1.1735 | 4.5808 | 634.5305 | 635.6 | 0.0038141 | 1 | 35.6864 | -0.0033513 | 1 | 4.6093 | 23.9682 | 1.6623 | 2.1257 | 637.0008 | 637.2311 | 0.00051632 | 0.31613 | 66.2782 | 0 | 1 | 4.6093 | 637.0008 | 637.2311 |  |  | 0 | 0 | 0 | 0 | 0.31613 | Subcritical | 0.00051632
344 | 342.996 | 616280.07 | 3097617.268 | 632.391 | 5.2 | 0 | Normal | 0.023 | 1.001 | 50.95 | 2.139 | 11.1226 | 1.1735 | 4.5808 | 634.53 | 635.5995 | 0.0038141 | 1 | 35.6864 | -0.003359 | 1 | 4.6092 | 23.968 | 1.6623 | 2.1257 | 637.0002 | 637.2306 | 0.00051632 | 0.31613 | 66.2776 | 0 | 1 | 4.6092 | 637.0002 | 637.2306 |  |  | 0 | 0 | 0 | 0 | 0.31613 | Subcritical | 0.00051632
345 | 343.996 | 616279.596 | 3097616.388 | 632.3905 | 5.2 | 0 | Normal | 0 | 1 | 50.95 | 2.139 | 11.1226 | 1.1735 | 4.5808 | 634.5295 | 635.599 | 0.0038141 | 1 | 35.6864 | -0.0033141 | 1 | 4.6092 | 23.9679 | 1.6623 | 2.1258 | 636.9997 | 637.23 | 0.00051633 | 0.31613 | 66.2772 | 0 | 1 | 4.6092 | 636.9997 | 637.23 |  |  | 0 | 0 | 0 | 0 | 0.31613 | Subcritical | 0.00051633
346 | 344.995 | 616279.122 | 3097615.508 | 632.39 | 5.2 | 0 | Normal | 0.027 | 0.999 | 50.95 | 2.139 | 11.1226 | 1.1735 | 4.5808 | 634.529 | 635.5985 | 0.0038141 | 1 | 35.6864 | -0.0033585 | 1 | 4.6092 | 23.9678 | 1.6623 | 2.1258 | 636.9992 | 637.2295 | 0.00051634 | 0.31613 | 66.2766 | 0 | 1 | 4.6092 | 636.9992 | 637.2295 |  |  | 0 | 0 | 0 | 0 | 0.31613 | Subcritical | 0.00051634
347 | 345.996 | 616278.648 | 3097614.627 | 632.3895 | 5.2 | 0 | Normal | 0.078 | 1.001 | 50.95 | 2.139 | 11.1226 | 1.1735 | 4.5808 | 634.5285 | 635.598 | 0.0038141 | 1 | 35.6864 | -0.003457 | 1 | 4.6091 | 23.9675 | 1.6623 | 2.1258 | 636.9986 | 637.229 | 0.00051635 | 0.31614 | 66.2754 | 0 | 1 | 4.6091 | 636.9986 | 637.229 |  |  | 0 | 0 | 0 | 0 | 0.31614 | Subcritical | 0.00051635
348 | 346.996 | 616278.173 | 3097613.747 | 632.389 | 5.2 | 0 | Normal | 0.078 | 1 | 50.95 | 2.139 | 11.1226 | 1.1735 | 4.5808 | 634.528 | 635.5975 | 0.0038141 | 1 | 35.6864 | -0.0034532 | 1 | 4.6091 | 23.9672 | 1.6623 | 2.1258 | 636.9981 | 637.2284 | 0.00051637 | 0.31614 | 66.2743 | 0 | 1 | 4.6091 | 636.9981 | 637.2284 |  |  | 0 | 0 | 0 | 0 | 0.31614 | Subcritical | 0.00051637
349 | 347.996 | 616277.699 | 3097612.866 | 632.3885 | 5.2 | 0 | Normal | 0.027 | 1 | 50.95 | 2.139 | 11.1226 | 1.1735 | 4.5808 | 634.5275 | 635.597 | 0.0038141 | 1 | 35.6864 | -0.0033623 | 1 | 4.6091 | 23.9671 | 1.6623 | 2.1258 | 636.9976 | 637.2279 | 0.00051637 | 0.31615 | 66.2737 | 0 | 1 | 4.6091 | 636.9976 | 637.2279 |  |  | 0 | 0 | 0 | 0 | 0.31615 | Subcritical | 0.00051637
350 | 348.996 | 616277.225 | 3097611.986 | 632.388 | 5.2 | 0 | Normal | 0 | 1 | 50.95 | 2.139 | 11.1226 | 1.1735 | 4.5808 | 634.527 | 635.5965 | 0.0038141 | 1 | 35.6864 | -0.0033141 | 1 | 4.609 | 23.967 | 1.6623 | 2.1258 | 636.997 | 637.2274 | 0.00051638 | 0.31615 | 66.2733 | 0 | 1 | 4.609 | 636.997 | 637.2274 |  |  | 0 | 0 | 0 | 0 | 0.31615 | Subcritical | 0.00051638
351 | 349.995 | 616276.751 | 3097611.106 | 632.3875 | 5.2 | 0 | Normal | 0.027 | 0.999 | 50.95 | 2.139 | 11.1226 | 1.1735 | 4.5808 | 634.5265 | 635.596 | 0.0038141 | 1 | 35.6864 | -0.0033585 | 1 | 4.609 | 23.9668 | 1.6623 | 2.1259 | 636.9965 | 637.2268 | 0.00051639 | 0.31615 | 66.2726 | 0 | 1 | 4.609 | 636.9965 | 637.2268 |  |  | 0 | 0 | 0 | 0 | 0.31615 | Subcritical | 0.00051639
352 | 350.996 | 616276.277 | 3097610.225 | 632.387 | 5.2 | 0 | Normal | 0.078 | 1.001 | 50.95 | 2.139 | 11.1226 | 1.1735 | 4.5808 | 634.526 | 635.5955 | 0.0038141 | 1 | 35.6864 | -0.003457 | 1 | 4.609 | 23.9666 | 1.6623 | 2.1259 | 636.996 | 637.2263 | 0.0005164 | 0.31616 | 66.2715 | 0 | 1 | 4.609 | 636.996 | 637.2263 |  |  | 0 | 0 | 0 | 0 | 0.31616 | Subcritical | 0.0005164
353 | 351.996 | 616275.802 | 3097609.345 | 632.3865 | 5.2 | 0 | Normal | 0.078 | 1 | 50.95 | 2.139 | 11.1226 | 1.1735 | 4.5808 | 634.5255 | 635.595 | 0.0038141 | 1 | 35.6864 | -0.0034532 | 1 | 4.6089 | 23.9663 | 1.6623 | 2.1259 | 636.9954 | 637.2258 | 0.00051642 | 0.31616 | 66.2704 | 0 | 1 | 4.6089 | 636.9954 | 637.2258 |  |  | 0 | 0 | 0 | 0 | 0.31616 | Subcritical | 0.00051642
354 | 352.996 | 616275.328 | 3097608.464 | 632.386 | 5.2 | 0 | Normal | 0.027 | 1 | 50.95 | 2.139 | 11.1226 | 1.1735 | 4.5808 | 634.525 | 635.5945 | 0.0038141 | 1 | 35.6864 | -0.0033623 | 1 | 4.6089 | 23.9661 | 1.6623 | 2.1259 | 636.9949 | 637.2252 | 0.00051643 | 0.31617 | 66.2697 | 0 | 1 | 4.6089 | 636.9949 | 637.2252 |  |  | 0 | 0 | 0 | 0 | 0.31617 | Subcritical | 0.00051643
355 | 353.996 | 616274.854 | 3097607.584 | 632.3855 | 5.2 | 0 | Normal | 0 | 1 | 50.95 | 2.139 | 11.1226 | 1.1735 | 4.5808 | 634.5245 | 635.594 | 0.0038141 | 1 | 35.6864 | -0.0033141 | 1 | 4.6089 | 23.966 | 1.6623 | 2.1259 | 636.9944 | 637.2247 | 0.00051643 | 0.31617 | 66.2693 | 0 | 1 | 4.6089 | 636.9944 | 637.2247 |  |  | 0 | 0 | 0 | 0 | 0.31617 | Subcritical | 0.00051643
356 | 354.995 | 616274.38 | 3097606.704 | 632.385 | 5.2 | 0 | Normal | 0.023 | 0.999 | 50.95 | 2.139 | 11.1226 | 1.1735 | 4.5808 | 634.524 | 635.5935 | 0.0038141 | 1 | 35.6864 | -0.0033513 | 1 | 4.6088 | 23.9659 | 1.6623 | 2.1259 | 636.9938 | 637.2242 | 0.00051644 | 0.31617 | 66.2687 | 0 | 1 | 4.6088 | 636.9938 | 637.2242 |  |  | 0 | 0 | 0 | 0 | 0.31617 | Subcritical | 0.00051644
357 | 355.996 | 616273.905 | 3097605.823 | 632.3845 | 5.2 | 0 | Normal | 0.023 | 1.001 | 50.95 | 2.139 | 11.1226 | 1.1735 | 4.5808 | 634.5235 | 635.593 | 0.0038141 | 1 | 35.6864 | -0.003359 | 1 | 4.6088 | 23.9657 | 1.6623 | 2.126 | 636.9933 | 637.2237 | 0.00051645 | 0.31617 | 66.2681 | 0 | 1 | 4.6088 | 636.9933 | 637.2237 |  |  | 0 | 0 | 0 | 0 | 0.31617 | Subcritical | 0.00051645
358 | 356.996 | 616273.431 | 3097604.943 | 632.384 | 5.2 | 0 | Normal | 0.027 | 1 | 50.95 | 2.139 | 11.1226 | 1.1735 | 4.5808 | 634.523 | 635.5925 | 0.0038141 | 1 | 35.6864 | -0.0033623 | 1 | 4.6088 | 23.9656 | 1.6623 | 2.126 | 636.9928 | 637.2231 | 0.00051645 | 0.31618 | 66.2675 | 0 | 1 | 4.6088 | 636.9928 | 637.2231 |  |  | 0 | 0 | 0 | 0 | 0.31618 | Subcritical | 0.00051645
359 | 357.996 | 616272.957 | 3097604.062 | 632.3835 | 5.2 | 0 | Normal | 0.027 | 1 | 50.95 | 2.139 | 11.1226 | 1.1735 | 4.5808 | 634.5225 | 635.592 | 0.0038141 | 1 | 35.6864 | -0.0033623 | 1 | 4.6087 | 23.9654 | 1.6622 | 2.126 | 636.9922 | 637.2226 | 0.00051646 | 0.31618 | 66.2668 | 0 | 1 | 4.6087 | 636.9922 | 637.2226 |  |  | 0 | 0 | 0 | 0 | 0.31618 | Subcritical | 0.00051646
360 | 358.996 | 616272.483 | 3097603.182 | 632.383 | 5.2 | 0 | Normal | 0.05 | 1 | 50.95 | 2.139 | 11.1226 | 1.1735 | 4.5808 | 634.522 | 635.5915 | 0.0038141 | 1 | 35.6864 | -0.0034033 | 1 | 4.6087 | 23.9652 | 1.6622 | 2.126 | 636.9917 | 637.2221 | 0.00051647 | 0.31618 | 66.2659 | 0 | 1 | 4.6087 | 636.9917 | 637.2221 |  |  | 0 | 0 | 0 | 0 | 0.31618 | Subcritical | 0.00051647
361 | 359.996 | 616272.008 | 3097602.302 | 632.3825 | 5.2 | 0 | Normal | 0.078 | 1 | 50.95 | 2.139 | 11.1226 | 1.1735 | 4.5808 | 634.5215 | 635.591 | 0.0038141 | 1 | 35.6864 | -0.0034532 | 1 | 4.6086 | 23.9649 | 1.6622 | 2.126 | 636.9911 | 637.2215 | 0.00051649 | 0.31619 | 66.2648 | 0 | 1 | 4.6086 | 636.9911 | 637.2215 |  |  | 0 | 0 | 0 | 0 | 0.31619 | Subcritical | 0.00051649
362 | 360.996 | 616271.534 | 3097601.421 | 632.382 | 5.2 | 0 | Normal | 0.027 | 1 | 50.95 | 2.139 | 11.1226 | 1.1735 | 4.5808 | 634.521 | 635.5905 | 0.0038141 | 1 | 35.6864 | -0.0033623 | 1 | 4.6086 | 23.9648 | 1.6622 | 2.126 | 636.9906 | 637.221 | 0.0005165 | 0.31619 | 66.2642 | 0 | 1 | 4.6086 | 636.9906 | 637.221 |  |  | 0 | 0 | 0 | 0 | 0.31619 | Subcritical | 0.0005165
363 | 361.995 | 616271.06 | 3097600.541 | 632.3815 | 5.2 | 0 | Normal | 0.027 | 0.999 | 50.95 | 2.139 | 11.1226 | 1.1735 | 4.5808 | 634.5205 | 635.59 | 0.0038141 | 1 | 35.6864 | -0.0033585 | 1 | 4.6086 | 23.9646 | 1.6622 | 2.126 | 636.9901 | 637.2205 | 0.00051651 | 0.3162 | 66.2635 | 0 | 1 | 4.6086 | 636.9901 | 637.2205 |  |  | 0 | 0 | 0 | 0 | 0.3162 | Subcritical | 0.00051651
364 | 362.996 | 616270.586 | 3097599.66 | 632.381 | 5.2 | 0 | Normal | 0.027 | 1.001 | 50.95 | 2.139 | 11.1226 | 1.1735 | 4.5808 | 634.52 | 635.5895 | 0.0038141 | 1 | 35.6864 | -0.0033661 | 1 | 4.6086 | 23.9645 | 1.6622 | 2.1261 | 636.9896 | 637.2199 | 0.00051651 | 0.3162 | 66.2629 | 0 | 1 | 4.6086 | 636.9896 | 637.2199 |  |  | 0 | 0 | 0 | 0 | 0.3162 | Subcritical | 0.00051651
365 | 363.995 | 616270.112 | 3097598.78 | 632.3805 | 5.2 | 0 | Normal | 0.05 | 0.999 | 50.95 | 2.139 | 11.1226 | 1.1735 | 4.5808 | 634.5195 | 635.589 | 0.0038141 | 1 | 35.6864 | -0.0033995 | 1 | 4.6085 | 23.9643 | 1.6622 | 2.1261 | 636.989 | 637.2194 | 0.00051652 | 0.3162 | 66.262 | 0 | 1 | 4.6085 | 636.989 | 637.2194 |  |  | 0 | 0 | 0 | 0 | 0.3162 | Subcritical | 0.00051652
366 | 364.995 | 616269.637 | 3097597.9 | 632.38 | 5.2 | 0 | Normal | 0.078 | 1 | 50.95 | 2.139 | 11.1226 | 1.1735 | 4.5808 | 634.519 | 635.5885 | 0.0038141 | 1 | 35.6864 | -0.0034532 | 1 | 4.6085 | 23.964 | 1.6622 | 2.1261 | 636.9885 | 637.2189 | 0.00051654 | 0.31621 | 66.2609 | 0 | 1 | 4.6085 | 636.9885 | 637.2189 |  |  | 0 | 0 | 0 | 0 | 0.31621 | Subcritical | 0.00051654
367 | 365.996 | 616269.163 | 3097597.019 | 632.3795 | 5.2 | 0 | Normal | 0.027 | 1.001 | 50.95 | 2.139 | 11.1226 | 1.1735 | 4.5808 | 634.5185 | 635.588 | 0.0038141 | 1 | 35.6864 | -0.0033661 | 1 | 4.6084 | 23.9638 | 1.6622 | 2.1261 | 636.9879 | 637.2183 | 0.00051655 | 0.31621 | 66.2602 | 0 | 1 | 4.6084 | 636.9879 | 637.2183 |  |  | 0 | 0 | 0 | 0 | 0.31621 | Subcritical | 0.00051655
368 | 366.995 | 616268.689 | 3097596.139 | 632.379 | 5.2 | 0 | Normal | 0.027 | 0.999 | 50.95 | 2.139 | 11.1226 | 1.1735 | 4.5808 | 634.518 | 635.5875 | 0.0038141 | 1 | 35.6864 | -0.0033585 | 1 | 4.6084 | 23.9637 | 1.6622 | 2.1261 | 636.9874 | 637.2178 | 0.00051656 | 0.31621 | 66.2596 | 0 | 1 | 4.6084 | 636.9874 | 637.2178 |  |  | 0 | 0 | 0 | 0 | 0.31621 | Subcritical | 0.00051656
369 | 367.996 | 616268.215 | 3097595.258 | 632.3785 | 5.2 | 0 | Normal | 0.078 | 1.001 | 50.95 | 2.139 | 11.1226 | 1.1735 | 4.5808 | 634.5175 | 635.587 | 0.0038141 | 1 | 35.6864 | -0.003457 | 1 | 4.6083 | 23.9634 | 1.6622 | 2.1262 | 636.9868 | 637.2173 | 0.00051657 | 0.31622 | 66.2584 | 0 | 1 | 4.6083 | 636.9868 | 637.2173 |  |  | 0 | 0 | 0 | 0 | 0.31622 | Subcritical | 0.00051657
370 | 368.996 | 616267.74 | 3097594.378 | 632.378 | 5.2 | 0 | Normal | 0.05 | 1 | 50.95 | 2.139 | 11.1226 | 1.1735 | 4.5808 | 634.517 | 635.5865 | 0.0038141 | 1 | 35.6864 | -0.0034033 | 1 | 4.6083 | 23.9632 | 1.6622 | 2.1262 | 636.9863 | 637.2167 | 0.00051658 | 0.31622 | 66.2576 | 0 | 1 | 4.6083 | 636.9863 | 637.2167 |  |  | 0 | 0 | 0 | 0 | 0.31622 | Subcritical | 0.00051658
371 | 369.995 | 616267.266 | 3097593.498 | 632.3775 | 5.2 | 0 | Normal | 0.027 | 0.999 | 50.95 | 2.139 | 11.1226 | 1.1735 | 4.5808 | 634.5165 | 635.586 | 0.0038141 | 1 | 35.6864 | -0.0033585 | 1 | 4.6083 | 23.963 | 1.6622 | 2.1262 | 636.9858 | 637.2162 | 0.00051659 | 0.31623 | 66.2569 | 0 | 1 | 4.6083 | 636.9858 | 637.2162 |  |  | 0 | 0 | 0 | 0 | 0.31623 | Subcritical | 0.00051659
372 | 370.996 | 616266.792 | 3097592.617 | 632.377 | 5.2 | 0 | Normal | 0.027 | 1.001 | 50.95 | 2.139 | 11.1226 | 1.1735 | 4.5808 | 634.516 | 635.5855 | 0.0038141 | 1 | 35.6864 | -0.0033661 | 1 | 4.6082 | 23.9629 | 1.6622 | 2.1262 | 636.9852 | 637.2157 | 0.0005166 | 0.31623 | 66.2563 | 0 | 1 | 4.6082 | 636.9852 | 637.2157 |  |  | 0 | 0 | 0 | 0 | 0.31623 | Subcritical | 0.0005166
373 | 371.995 | 616266.318 | 3097591.737 | 632.3765 | 5.2 | 0 | Normal | 0.023 | 0.999 | 50.95 | 2.139 | 11.1226 | 1.1735 | 4.5808 | 634.5155 | 635.585 | 0.0038141 | 1 | 35.6864 | -0.0033513 | 1 | 4.6082 | 23.9627 | 1.6622 | 2.1262 | 636.9847 | 637.2151 | 0.00051661 | 0.31623 | 66.2557 | 0 | 1 | 4.6082 | 636.9847 | 637.2151 |  |  | 0 | 0 | 0 | 0 | 0.31623 | Subcritical | 0.00051661
374 | 372.996 | 616265.843 | 3097590.856 | 632.376 | 5.2 | 0 | Normal | 0.023 | 1.001 | 50.95 | 2.139 | 11.1226 | 1.1735 | 4.5808 | 634.515 | 635.5845 | 0.0038141 | 1 | 35.6864 | -0.003359 | 1 | 4.6082 | 23.9626 | 1.6622 | 2.1262 | 636.9842 | 637.2146 | 0.00051661 | 0.31624 | 66.255 | 0 | 1 | 4.6082 | 636.9842 | 637.2146 |  |  | 0 | 0 | 0 | 0 | 0.31624 | Subcritical | 0.00051661
375 | 373.996 | 616265.369 | 3097589.976 | 632.3755 | 5.2 | 0 | Normal | 0 | 1 | 50.95 | 2.139 | 11.1226 | 1.1735 | 4.5808 | 634.5145 | 635.584 | 0.0038141 | 1 | 35.6864 | -0.0033141 | 1 | 4.6082 | 23.9625 | 1.6622 | 2.1262 | 636.9837 | 637.2141 | 0.00051662 | 0.31624 | 66.2546 | 0 | 1 | 4.6082 | 636.9837 | 637.2141 |  |  | 0 | 0 | 0 | 0 | 0.31624 | Subcritical | 0.00051662
376 | 374.995 | 616264.895 | 3097589.096 | 632.375 | 5.2 | 0 | Normal | 0.027 | 0.999 | 50.95 | 2.139 | 11.1226 | 1.1735 | 4.5808 | 634.514 | 635.5835 | 0.0038141 | 1 | 35.6864 | -0.0033585 | 1 | 4.6081 | 23.9623 | 1.6622 | 2.1263 | 636.9831 | 637.2136 | 0.00051663 | 0.31624 | 66.254 | 0 | 1 | 4.6081 | 636.9831 | 637.2136 |  |  | 0 | 0 | 0 | 0 | 0.31624 | Subcritical | 0.00051663
377 | 375.996 | 616264.421 | 3097588.215 | 632.3745 | 5.2 | 0 | Normal | 0.027 | 1.001 | 50.95 | 2.139 | 11.1226 | 1.1735 | 4.5808 | 634.5135 | 635.583 | 0.0038141 | 1 | 35.6864 | -0.0033661 | 1 | 4.6081 | 23.9622 | 1.6622 | 2.1263 | 636.9826 | 637.213 | 0.00051664 | 0.31624 | 66.2533 | 0 | 1 | 4.6081 | 636.9826 | 637.213 |  |  | 0 | 0 | 0 | 0 | 0.31624 | Subcritical | 0.00051664
378 | 376.995 | 616263.947 | 3097587.335 | 632.374 | 5.2 | 0 | Normal | 0.023 | 0.999 | 50.95 | 2.139 | 11.1226 | 1.1735 | 4.5808 | 634.513 | 635.5825 | 0.0038141 | 1 | 35.6864 | -0.0033513 | 1 | 4.6081 | 23.962 | 1.6622 | 2.1263 | 636.9821 | 637.2125 | 0.00051664 | 0.31625 | 66.2527 | 0 | 1 | 4.6081 | 636.9821 | 637.2125 |  |  | 0 | 0 | 0 | 0 | 0.31625 | Subcritical | 0.00051664
379 | 377.996 | 616263.472 | 3097586.454 | 632.3735 | 5.2 | 0 | Normal | 0.023 | 1.001 | 50.95 | 2.139 | 11.1226 | 1.1735 | 4.5808 | 634.5125 | 635.582 | 0.0038141 | 1 | 35.6864 | -0.003359 | 1 | 4.6081 | 23.9619 | 1.6622 | 2.1263 | 636.9816 | 637.212 | 0.00051665 | 0.31625 | 66.2521 | 0 | 1 | 4.6081 | 636.9816 | 637.212 |  |  | 0 | 0 | 0 | 0 | 0.31625 | Subcritical | 0.00051665
380 | 378.996 | 616262.998 | 3097585.574 | 632.373 | 5.2 | 0 | Normal | 0 | 1 | 50.95 | 2.139 | 11.1226 | 1.1735 | 4.5808 | 634.512 | 635.5815 | 0.0038141 | 1 | 35.6864 | -0.0033141 | 1 | 4.608 | 23.9618 | 1.6622 | 2.1263 | 636.981 | 637.2115 | 0.00051666 | 0.31625 | 66.2517 | 0 | 1 | 4.608 | 636.981 | 637.2115 |  |  | 0 | 0 | 0 | 0 | 0.31625 | Subcritical | 0.00051666
381 | 379.995 | 616262.524 | 3097584.694 | 632.3725 | 5.2 | 0 | Normal | 0.027 | 0.999 | 50.95 | 2.139 | 11.1226 | 1.1735 | 4.5808 | 634.5115 | 635.581 | 0.0038141 | 1 | 35.6864 | -0.0033585 | 1 | 4.608 | 23.9616 | 1.6622 | 2.1263 | 636.9805 | 637.2109 | 0.00051667 | 0.31625 | 66.251 | 0 | 1 | 4.608 | 636.9805 | 637.2109 |  |  | 0 | 0 | 0 | 0 | 0.31625 | Subcritical | 0.00051667
382 | 380.996 | 616262.05 | 3097583.813 | 632.372 | 5.2 | 0 | Normal | 0.078 | 1.001 | 50.95 | 2.139 | 11.1226 | 1.1735 | 4.5808 | 634.511 | 635.5805 | 0.0038141 | 1 | 35.6864 | -0.003457 | 1 | 4.608 | 23.9613 | 1.6621 | 2.1263 | 636.98 | 637.2104 | 0.00051668 | 0.31626 | 66.2499 | 0 | 1 | 4.608 | 636.98 | 637.2104 |  |  | 0 | 0 | 0 | 0 | 0.31626 | Subcritical | 0.00051668
383 | 381.996 | 616261.575 | 3097582.933 | 632.3715 | 5.2 | 0 | Normal | 0.078 | 1 | 50.95 | 2.139 | 11.1226 | 1.1735 | 4.5808 | 634.5105 | 635.58 | 0.0038141 | 1 | 35.6864 | -0.0034532 | 1 | 4.6079 | 23.9611 | 1.6621 | 2.1264 | 636.9794 | 637.2098 | 0.0005167 | 0.31627 | 66.2488 | 0 | 1 | 4.6079 | 636.9794 | 637.2098 |  |  | 0 | 0 | 0 | 0 | 0.31627 | Subcritical | 0.0005167
384 | 382.996 | 616261.101 | 3097582.052 | 632.371 | 5.2 | 0 | Normal | 0.027 | 1 | 50.95 | 2.139 | 11.1226 | 1.1735 | 4.5808 | 634.51 | 635.5795 | 0.0038141 | 1 | 35.6864 | -0.0033623 | 1 | 4.6079 | 23.9609 | 1.6621 | 2.1264 | 636.9789 | 637.2093 | 0.0005167 | 0.31627 | 66.2481 | 0 | 1 | 4.6079 | 636.9789 | 637.2093 |  |  | 0 | 0 | 0 | 0 | 0.31627 | Subcritical | 0.0005167
385 | 383.996 | 616260.627 | 3097581.172 | 632.3705 | 5.2 | 0 | Normal | 0 | 1 | 50.95 | 2.139 | 11.1226 | 1.1735 | 4.5808 | 634.5095 | 635.579 | 0.0038141 | 1 | 35.6864 | -0.0033141 | 1 | 4.6078 | 23.9608 | 1.6621 | 2.1264 | 636.9783 | 637.2088 | 0.00051671 | 0.31627 | 66.2477 | 0 | 1 | 4.6078 | 636.9783 | 637.2088 |  |  | 0 | 0 | 0 | 0 | 0.31627 | Subcritical | 0.00051671
386 | 384.995 | 616260.153 | 3097580.292 | 632.37 | 5.2 | 0 | Normal | 0.023 | 0.999 | 50.95 | 2.139 | 11.1226 | 1.1735 | 4.5808 | 634.509 | 635.5785 | 0.0038141 | 1 | 35.6864 | -0.0033513 | 1 | 4.6078 | 23.9607 | 1.6621 | 2.1264 | 636.9778 | 637.2083 | 0.00051672 | 0.31627 | 66.2471 | 0 | 1 | 4.6078 | 636.9778 | 637.2083 |  |  | 0 | 0 | 0 | 0 | 0.31627 | Subcritical | 0.00051672
387 | 385.996 | 616259.678 | 3097579.411 | 632.3695 | 5.2 | 0 | Normal | 0.023 | 1.001 | 50.95 | 2.139 | 11.1226 | 1.1735 | 4.5808 | 634.5085 | 635.578 | 0.0038141 | 1 | 35.6864 | -0.003359 | 1 | 4.6078 | 23.9605 | 1.6621 | 2.1264 | 636.9773 | 637.2078 | 0.00051673 | 0.31628 | 66.2465 | 0 | 1 | 4.6078 | 636.9773 | 637.2078 |  |  | 0 | 0 | 0 | 0 | 0.31628 | Subcritical | 0.00051673
388 | 386.996 | 616259.204 | 3097578.531 | 632.369 | 5.2 | 0 | Normal | 0.027 | 1 | 50.95 | 2.139 | 11.1226 | 1.1735 | 4.5808 | 634.508 | 635.5775 | 0.0038141 | 1 | 35.6864 | -0.0033623 | 1 | 4.6078 | 23.9604 | 1.6621 | 2.1264 | 636.9768 | 637.2072 | 0.00051673 | 0.31628 | 66.2458 | 0 | 1 | 4.6078 | 636.9768 | 637.2072 |  |  | 0 | 0 | 0 | 0 | 0.31628 | Subcritical | 0.00051673
389 | 387.996 | 616258.73 | 3097577.65 | 632.3685 | 5.2 | 0 | Normal | 0.027 | 1 | 50.95 | 2.139 | 11.1226 | 1.1735 | 4.5808 | 634.5075 | 635.577 | 0.0038141 | 1 | 35.6864 | -0.0033623 | 1 | 4.6077 | 23.9602 | 1.6621 | 2.1264 | 636.9762 | 637.2067 | 0.00051674 | 0.31628 | 66.2452 | 0 | 1 | 4.6077 | 636.9762 | 637.2067 |  |  | 0 | 0 | 0 | 0 | 0.31628 | Subcritical | 0.00051674
390 | 388.996 | 616258.256 | 3097576.77 | 632.368 | 5.2 | 0 | Normal | 0 | 1 | 50.95 | 2.139 | 11.1226 | 1.1735 | 4.5808 | 634.507 | 635.5765 | 0.0038141 | 1 | 35.6864 | -0.0033141 | 1 | 4.6077 | 23.9601 | 1.6621 | 2.1265 | 636.9757 | 637.2062 | 0.00051675 | 0.31628 | 66.2447 | 0 | 1 | 4.6077 | 636.9757 | 637.2062 |  |  | 0 | 0 | 0 | 0 | 0.31628 | Subcritical | 0.00051675
391 | 389.995 | 616257.782 | 3097575.89 | 632.3675 | 5.2 | 0 | Normal | 0.023 | 0.999 | 50.95 | 2.139 | 11.1226 | 1.1735 | 4.5808 | 634.5065 | 635.576 | 0.0038141 | 1 | 35.6864 | -0.0033513 | 1 | 4.6077 | 23.96 | 1.6621 | 2.1265 | 636.9752 | 637.2057 | 0.00051676 | 0.31629 | 66.2441 | 0 | 1 | 4.6077 | 636.9752 | 637.2057 |  |  | 0 | 0 | 0 | 0 | 0.31629 | Subcritical | 0.00051676
392 | 390.996 | 616257.307 | 3097575.009 | 632.367 | 5.2 | 0 | Normal | 0.023 | 1.001 | 50.95 | 2.139 | 11.1226 | 1.1735 | 4.5808 | 634.506 | 635.5755 | 0.0038141 | 1 | 35.6864 | -0.003359 | 1 | 4.6077 | 23.9598 | 1.6621 | 2.1265 | 636.9747 | 637.2051 | 0.00051676 | 0.31629 | 66.2435 | 0 | 1 | 4.6077 | 636.9747 | 637.2051 |  |  | 0 | 0 | 0 | 0 | 0.31629 | Subcritical | 0.00051676
393 | 391.996 | 616256.833 | 3097574.129 | 632.3665 | 5.2 | 0 | Normal | 0.027 | 1 | 50.95 | 2.139 | 11.1226 | 1.1735 | 4.5808 | 634.5055 | 635.575 | 0.0038141 | 1 | 35.6864 | -0.0033623 | 1 | 4.6076 | 23.9596 | 1.6621 | 2.1265 | 636.9741 | 637.2046 | 0.00051677 | 0.31629 | 66.2428 | 0 | 1 | 4.6076 | 636.9741 | 637.2046 |  |  | 0 | 0 | 0 | 0 | 0.31629 | Subcritical | 0.00051677
394 | 392.996 | 616256.359 | 3097573.248 | 632.366 | 5.2 | 0 | Normal | 0.027 | 1 | 50.95 | 2.139 | 11.1226 | 1.1735 | 4.5808 | 634.505 | 635.5745 | 0.0038141 | 1 | 35.6864 | -0.0033623 | 1 | 4.6076 | 23.9595 | 1.6621 | 2.1265 | 636.9736 | 637.2041 | 0.00051678 | 0.3163 | 66.2422 | 0 | 1 | 4.6076 | 636.9736 | 637.2041 |  |  | 0 | 0 | 0 | 0 | 0.3163 | Subcritical | 0.00051678
395 | 393.995 | 616255.885 | 3097572.368 | 632.3655 | 5.2 | 0 | Normal | 0.05 | 0.999 | 50.95 | 2.139 | 11.1226 | 1.1735 | 4.5808 | 634.5045 | 635.574 | 0.0038141 | 1 | 35.6864 | -0.0033995 | 1 | 4.6076 | 23.9593 | 1.6621 | 2.1265 | 636.9731 | 637.2035 | 0.00051679 | 0.3163 | 66.2413 | 0 | 1 | 4.6076 | 636.9731 | 637.2035 |  |  | 0 | 0 | 0 | 0 | 0.3163 | Subcritical | 0.00051679
396 | 394.995 | 616255.41 | 3097571.488 | 632.365 | 5.2 | 0 | Normal | 0.078 | 1 | 50.95 | 2.139 | 11.1226 | 1.1735 | 4.5808 | 634.504 | 635.5735 | 0.0038141 | 1 | 35.6864 | -0.0034532 | 1 | 4.6075 | 23.959 | 1.6621 | 2.1265 | 636.9725 | 637.203 | 0.00051681 | 0.31631 | 66.2402 | 0 | 1 | 4.6075 | 636.9725 | 637.203 |  |  | 0 | 0 | 0 | 0 | 0.31631 | Subcritical | 0.00051681
397 | 395.996 | 616254.936 | 3097570.607 | 632.3645 | 5.2 | 0 | Normal | 0.027 | 1.001 | 50.95 | 2.139 | 11.1226 | 1.1735 | 4.5808 | 634.5035 | 635.573 | 0.0038141 | 1 | 35.6864 | -0.0033661 | 1 | 4.6075 | 23.9588 | 1.6621 | 2.1266 | 636.972 | 637.2025 | 0.00051681 | 0.31631 | 66.2395 | 0 | 1 | 4.6075 | 636.972 | 637.2025 |  |  | 0 | 0 | 0 | 0 | 0.31631 | Subcritical | 0.00051681
398 | 396.995 | 616254.462 | 3097569.727 | 632.364 | 5.2 | 0 | Normal | 0.027 | 0.999 | 50.95 | 2.139 | 11.1226 | 1.1735 | 4.5808 | 634.503 | 635.5725 | 0.0038141 | 1 | 35.6864 | -0.0033585 | 1 | 4.6074 | 23.9587 | 1.6621 | 2.1266 | 636.9714 | 637.2019 | 0.00051682 | 0.31631 | 66.2389 | 0 | 1 | 4.6074 | 636.9714 | 637.2019 |  |  | 0 | 0 | 0 | 0 | 0.31631 | Subcritical | 0.00051682
399 | 397.996 | 616253.988 | 3097568.846 | 632.3635 | 5.2 | 0 | Normal | 0.078 | 1.001 | 50.95 | 2.139 | 11.1226 | 1.1735 | 4.5808 | 634.5025 | 635.572 | 0.0038141 | 1 | 35.6864 | -0.003457 | 1 | 4.6074 | 23.9584 | 1.6621 | 2.1266 | 636.9709 | 637.2014 | 0.00051684 | 0.31632 | 66.2377 | 0 | 1 | 4.6074 | 636.9709 | 637.2014 |  |  | 0 | 0 | 0 | 0 | 0.31632 | Subcritical | 0.00051684
400 | 398.996 | 616253.513 | 3097567.966 | 632.363 | 5.2 | 0 | Normal | 0.05 | 1 | 50.95 | 2.139 | 11.1226 | 1.1735 | 4.5808 | 634.502 | 635.5715 | 0.0038141 | 1 | 35.6864 | -0.0034033 | 1 | 4.6073 | 23.9582 | 1.6621 | 2.1266 | 636.9703 | 637.2009 | 0.00051685 | 0.31632 | 66.2369 | 0 | 1 | 4.6073 | 636.9703 | 637.2009 |  |  | 0 | 0 | 0 | 0 | 0.31632 | Subcritical | 0.00051685
401 | 399.995 | 616253.039 | 3097567.086 | 632.3625 | 5.2 | 0 | Normal | 0.027 | 0.999 | 50.95 | 2.139 | 11.1226 | 1.1735 | 4.5808 | 634.5015 | 635.571 | 0.0038141 | 1 | 35.6864 | -0.0033585 | 1 | 4.6073 | 23.958 | 1.6621 | 2.1266 | 636.9698 | 637.2003 | 0.00051686 | 0.31633 | 66.2362 | 0 | 1 | 4.6073 | 636.9698 | 637.2003 |  |  | 0 | 0 | 0 | 0 | 0.31633 | Subcritical | 0.00051686
402 | 400.996 | 616252.565 | 3097566.205 | 632.362 | 5.2 | 0 | Normal | 0.027 | 1.001 | 50.95 | 2.139 | 11.1226 | 1.1735 | 4.5808 | 634.501 | 635.5705 | 0.0038141 | 1 | 35.6864 | -0.0033661 | 1 | 4.6073 | 23.9579 | 1.6621 | 2.1266 | 636.9693 | 637.1998 | 0.00051687 | 0.31633 | 66.2355 | 0 | 1 | 4.6073 | 636.9693 | 637.1998 |  |  | 0 | 0 | 0 | 0 | 0.31633 | Subcritical | 0.00051687
403 | 401.995 | 616252.091 | 3097565.325 | 632.3615 | 5.2 | 0 | Normal | 0.023 | 0.999 | 50.95 | 2.139 | 11.1226 | 1.1735 | 4.5808 | 634.5005 | 635.57 | 0.0038141 | 1 | 35.6864 | -0.0033513 | 1 | 4.6073 | 23.9577 | 1.6621 | 2.1267 | 636.9688 | 637.1993 | 0.00051687 | 0.31633 | 66.2349 | 0 | 1 | 4.6073 | 636.9688 | 637.1993 |  |  | 0 | 0 | 0 | 0 | 0.31633 | Subcritical | 0.00051687
404 | 402.996 | 616251.616 | 3097564.444 | 632.361 | 5.2 | 0 | Normal | 0.023 | 1.001 | 50.95 | 2.139 | 11.1226 | 1.1735 | 4.5808 | 634.5 | 635.5695 | 0.0038141 | 1 | 35.6864 | -0.003359 | 1 | 4.6072 | 23.9576 | 1.6621 | 2.1267 | 636.9682 | 637.1987 | 0.00051688 | 0.31633 | 66.2343 | 0 | 1 | 4.6072 | 636.9682 | 637.1987 |  |  | 0 | 0 | 0 | 0 | 0.31633 | Subcritical | 0.00051688
405 | 403.996 | 616251.142 | 3097563.564 | 632.3605 | 5.2 | 0 | Normal | 0 | 1 | 50.95 | 2.139 | 11.1226 | 1.1735 | 4.5808 | 634.4995 | 635.569 | 0.0038141 | 1 | 35.6864 | -0.0033141 | 1 | 4.6072 | 23.9575 | 1.6621 | 2.1267 | 636.9677 | 637.1982 | 0.00051689 | 0.31634 | 66.2339 | 0 | 1 | 4.6072 | 636.9677 | 637.1982 |  |  | 0 | 0 | 0 | 0 | 0.31634 | Subcritical | 0.00051689
406 | 404.995 | 616250.668 | 3097562.684 | 632.36 | 5.2 | 0 | Normal | 0.027 | 0.999 | 50.95 | 2.139 | 11.1226 | 1.1735 | 4.5808 | 634.499 | 635.5685 | 0.0038141 | 1 | 35.6864 | -0.0033585 | 1 | 4.6072 | 23.9573 | 1.662 | 2.1267 | 636.9672 | 637.1977 | 0.0005169 | 0.31634 | 66.2332 | 0 | 1 | 4.6072 | 636.9672 | 637.1977 |  |  | 0 | 0 | 0 | 0 | 0.31634 | Subcritical | 0.0005169
407 | 405.996 | 616250.194 | 3097561.803 | 632.3595 | 5.2 | 0 | Normal | 0.027 | 1.001 | 50.95 | 2.139 | 11.1226 | 1.1735 | 4.5808 | 634.4985 | 635.568 | 0.0038141 | 1 | 35.6864 | -0.0033661 | 1 | 4.6071 | 23.9572 | 1.662 | 2.1267 | 636.9666 | 637.1972 | 0.0005169 | 0.31634 | 66.2326 | 0 | 1 | 4.6071 | 636.9666 | 637.1972 |  |  | 0 | 0 | 0 | 0 | 0.31634 | Subcritical | 0.0005169
408 | 406.995 | 616249.72 | 3097560.923 | 632.359 | 5.2 | 0 | Normal | 0.023 | 0.999 | 50.95 | 2.139 | 11.1226 | 1.1735 | 4.5808 | 634.498 | 635.5675 | 0.0038141 | 1 | 35.6864 | -0.0033513 | 1 | 4.6071 | 23.957 | 1.662 | 2.1267 | 636.9661 | 637.1966 | 0.00051691 | 0.31635 | 66.232 | 0 | 1 | 4.6071 | 636.9661 | 637.1966 |  |  | 0 | 0 | 0 | 0 | 0.31635 | Subcritical | 0.00051691
409 | 407.996 | 616249.245 | 3097560.042 | 632.3585 | 5.2 | 0 | Normal | 0.023 | 1.001 | 50.95 | 2.139 | 11.1226 | 1.1735 | 4.5808 | 634.4975 | 635.567 | 0.0038141 | 1 | 35.6864 | -0.003359 | 1 | 4.6071 | 23.9569 | 1.662 | 2.1267 | 636.9656 | 637.1961 | 0.00051692 | 0.31635 | 66.2313 | 0 | 1 | 4.6071 | 636.9656 | 637.1961 |  |  | 0 | 0 | 0 | 0 | 0.31635 | Subcritical | 0.00051692
410 | 408.996 | 616248.771 | 3097559.162 | 632.358 | 5.2 | 0 | Normal | 0 | 1 | 50.95 | 2.139 | 11.1226 | 1.1735 | 4.5808 | 634.497 | 635.5665 | 0.0038141 | 1 | 35.6864 | -0.0033141 | 1 | 4.6071 | 23.9568 | 1.662 | 2.1267 | 636.9651 | 637.1956 | 0.00051693 | 0.31635 | 66.2309 | 0 | 1 | 4.6071 | 636.9651 | 637.1956 |  |  | 0 | 0 | 0 | 0 | 0.31635 | Subcritical | 0.00051693
411 | 409.995 | 616248.297 | 3097558.282 | 632.3575 | 5.2 | 0 | Normal | 0.027 | 0.999 | 50.95 | 2.139 | 11.1226 | 1.1735 | 4.5808 | 634.4965 | 635.566 | 0.0038141 | 1 | 35.6864 | -0.0033585 | 1 | 4.607 | 23.9566 | 1.662 | 2.1268 | 636.9645 | 637.1951 | 0.00051693 | 0.31635 | 66.2303 | 0 | 1 | 4.607 | 636.9645 | 637.1951 |  |  | 0 | 0 | 0 | 0 | 0.31635 | Subcritical | 0.00051693
412 | 410.996 | 616247.823 | 3097557.401 | 632.357 | 5.2 | 0 | Normal | 0.078 | 1.001 | 50.95 | 2.139 | 11.1226 | 1.1735 | 4.5808 | 634.496 | 635.5655 | 0.0038141 | 1 | 35.6864 | -0.003457 | 1 | 4.607 | 23.9563 | 1.662 | 2.1268 | 636.964 | 637.1945 | 0.00051695 | 0.31636 | 66.2291 | 0 | 1 | 4.607 | 636.964 | 637.1945 |  |  | 0 | 0 | 0 | 0 | 0.31636 | Subcritical | 0.00051695
413 | 411.996 | 616247.348 | 3097556.521 | 632.3565 | 5.2 | 0 | Normal | 0.078 | 1 | 50.95 | 2.139 | 11.1226 | 1.1735 | 4.5808 | 634.4955 | 635.565 | 0.0038141 | 1 | 35.6864 | -0.0034532 | 1 | 4.6069 | 23.9561 | 1.662 | 2.1268 | 636.9634 | 637.194 | 0.00051696 | 0.31636 | 66.228 | 0 | 1 | 4.6069 | 636.9634 | 637.194 |  |  | 0 | 0 | 0 | 0 | 0.31636 | Subcritical | 0.00051696
414 | 412.996 | 616246.874 | 3097555.64 | 632.356 | 5.2 | 0 | Normal | 0.027 | 1 | 50.95 | 2.139 | 11.1226 | 1.1735 | 4.5808 | 634.495 | 635.5645 | 0.0038141 | 1 | 35.6864 | -0.0033623 | 1 | 4.6069 | 23.9559 | 1.662 | 2.1268 | 636.9629 | 637.1935 | 0.00051697 | 0.31637 | 66.2273 | 0 | 1 | 4.6069 | 636.9629 | 637.1935 |  |  | 0 | 0 | 0 | 0 | 0.31637 | Subcritical | 0.00051697
415 | 413.996 | 616246.4 | 3097554.76 | 632.3555 | 5.2 | 0 | Normal | 0 | 1 | 50.95 | 2.139 | 11.1226 | 1.1735 | 4.5808 | 634.4945 | 635.564 | 0.0038141 | 1 | 35.6864 | -0.0033141 | 1 | 4.6069 | 23.9558 | 1.662 | 2.1268 | 636.9624 | 637.1929 | 0.00051698 | 0.31637 | 66.2269 | 0 | 1 | 4.6069 | 636.9624 | 637.1929 |  |  | 0 | 0 | 0 | 0 | 0.31637 | Subcritical | 0.00051698
416 | 414.995 | 616245.926 | 3097553.88 | 632.355 | 5.2 | 0 | Normal | 0.023 | 0.999 | 50.95 | 2.139 | 11.1226 | 1.1735 | 4.5808 | 634.494 | 635.5635 | 0.0038141 | 1 | 35.6864 | -0.0033513 | 1 | 4.6069 | 23.9557 | 1.662 | 2.1268 | 636.9619 | 637.1924 | 0.00051699 | 0.31637 | 66.2263 | 0 | 1 | 4.6069 | 636.9619 | 637.1924 |  |  | 0 | 0 | 0 | 0 | 0.31637 | Subcritical | 0.00051699
417 | 415.996 | 616245.451 | 3097552.999 | 632.3545 | 5.2 | 0 | Normal | 0.023 | 1.001 | 50.95 | 2.139 | 11.1226 | 1.1735 | 4.5808 | 634.4935 | 635.563 | 0.0038141 | 1 | 35.6864 | -0.003359 | 1 | 4.6068 | 23.9555 | 1.662 | 2.1269 | 636.9613 | 637.1919 | 0.00051699 | 0.31638 | 66.2256 | 0 | 1 | 4.6068 | 636.9613 | 637.1919 |  |  | 0 | 0 | 0 | 0 | 0.31638 | Subcritical | 0.00051699
418 | 416.996 | 616244.977 | 3097552.119 | 632.354 | 5.2 | 0 | Normal | 0.027 | 1 | 50.95 | 2.139 | 11.1226 | 1.1735 | 4.5808 | 634.493 | 635.5625 | 0.0038141 | 1 | 35.6864 | -0.0033623 | 1 | 4.6068 | 23.9553 | 1.662 | 2.1269 | 636.9608 | 637.1914 | 0.000517 | 0.31638 | 66.225 | 0 | 1 | 4.6068 | 636.9608 | 637.1914 |  |  | 0 | 0 | 0 | 0 | 0.31638 | Subcritical | 0.000517
419 | 417.996 | 616244.503 | 3097551.238 | 632.3535 | 5.2 | 0 | Normal | 0.027 | 1 | 50.95 | 2.139 | 11.1226 | 1.1735 | 4.5808 | 634.4925 | 635.562 | 0.0038141 | 1 | 35.6864 | -0.0033623 | 1 | 4.6068 | 23.9552 | 1.662 | 2.1269 | 636.9603 | 637.1908 | 0.00051701 | 0.31638 | 66.2243 | 0 | 1 | 4.6068 | 636.9603 | 637.1908 |  |  | 0 | 0 | 0 | 0 | 0.31638 | Subcritical | 0.00051701
420 | 418.996 | 616244.029 | 3097550.358 | 632.353 | 5.2 | 0 | Normal | 0 | 1 | 50.95 | 2.139 | 11.1226 | 1.1735 | 4.5808 | 634.492 | 635.5615 | 0.0038141 | 1 | 35.6864 | -0.0033141 | 1 | 4.6067 | 23.9551 | 1.662 | 2.1269 | 636.9597 | 637.1903 | 0.00051702 | 0.31638 | 66.2239 | 0 | 1 | 4.6067 | 636.9597 | 637.1903 |  |  | 0 | 0 | 0 | 0 | 0.31638 | Subcritical | 0.00051702
421 | 419.995 | 616243.555 | 3097549.478 | 632.3525 | 5.2 | 0 | Normal | 0.023 | 0.999 | 50.95 | 2.139 | 11.1226 | 1.1735 | 4.5808 | 634.4915 | 635.561 | 0.0038141 | 1 | 35.6864 | -0.0033513 | 1 | 4.6067 | 23.9549 | 1.662 | 2.1269 | 636.9592 | 637.1898 | 0.00051702 | 0.31639 | 66.2233 | 0 | 1 | 4.6067 | 636.9592 | 637.1898 |  |  | 0 | 0 | 0 | 0 | 0.31639 | Subcritical | 0.00051702
422 | 420.996 | 616243.08 | 3097548.597 | 632.352 | 5.2 | 0 | Normal | 0.023 | 1.001 | 50.95 | 2.139 | 11.1226 | 1.1735 | 4.5808 | 634.491 | 635.5605 | 0.0038141 | 1 | 35.6864 | -0.003359 | 1 | 4.6067 | 23.9548 | 1.662 | 2.1269 | 636.9587 | 637.1893 | 0.00051703 | 0.31639 | 66.2227 | 0 | 1 | 4.6067 | 636.9587 | 637.1893 |  |  | 0 | 0 | 0 | 0 | 0.31639 | Subcritical | 0.00051703
423 | 421.996 | 616242.606 | 3097547.717 | 632.3515 | 5.2 | 0 | Normal | 0.027 | 1 | 50.95 | 2.139 | 11.1226 | 1.1735 | 4.5808 | 634.4905 | 635.56 | 0.0038141 | 1 | 35.6864 | -0.0033623 | 1 | 4.6067 | 23.9546 | 1.662 | 2.1269 | 636.9582 | 637.1887 | 0.00051704 | 0.31639 | 66.222 | 0 | 1 | 4.6067 | 636.9582 | 637.1887 |  |  | 0 | 0 | 0 | 0 | 0.31639 | Subcritical | 0.00051704
424 | 422.996 | 616242.132 | 3097546.836 | 632.351 | 5.2 | 0 | Normal | 0.027 | 1 | 50.95 | 2.139 | 11.1226 | 1.1735 | 4.5808 | 634.49 | 635.5595 | 0.0038141 | 1 | 35.6864 | -0.0033623 | 1 | 4.6066 | 23.9545 | 1.662 | 2.127 | 636.9576 | 637.1882 | 0.00051705 | 0.3164 | 66.2213 | 0 | 1 | 4.6066 | 636.9576 | 637.1882 |  |  | 0 | 0 | 0 | 0 | 0.3164 | Subcritical | 0.00051705
425 | 423.996 | 616241.658 | 3097545.956 | 632.3505 | 5.2 | 0 | Normal | 0.05 | 1 | 50.95 | 2.139 | 11.1226 | 1.1735 | 4.5808 | 634.4895 | 635.559 | 0.0038141 | 1 | 35.6864 | -0.0034033 | 1 | 4.6066 | 23.9542 | 1.662 | 2.127 | 636.9571 | 637.1877 | 0.00051706 | 0.3164 | 66.2204 | 0 | 1 | 4.6066 | 636.9571 | 637.1877 |  |  | 0 | 0 | 0 | 0 | 0.3164 | Subcritical | 0.00051706
426 | 424.996 | 616241.183 | 3097545.076 | 632.35 | 5.2 | 0 | Normal | 0.078 | 1 | 50.95 | 2.139 | 11.1226 | 1.1735 | 4.5808 | 634.489 | 635.5585 | 0.0038141 | 1 | 35.6864 | -0.0034532 | 1 | 4.6065 | 23.954 | 1.662 | 2.127 | 636.9565 | 637.1871 | 0.00051708 | 0.31641 | 66.2193 | 0 | 1 | 4.6065 | 636.9565 | 637.1871 |  |  | 0 | 0 | 0 | 0 | 0.31641 | Subcritical | 0.00051708
427 | 425.996 | 616240.709 | 3097544.195 | 632.3495 | 5.2 | 0 | Normal | 0.027 | 1 | 50.95 | 2.139 | 11.1226 | 1.1735 | 4.5808 | 634.4885 | 635.558 | 0.0038141 | 1 | 35.6864 | -0.0033623 | 1 | 4.6065 | 23.9538 | 1.662 | 2.127 | 636.956 | 637.1866 | 0.00051708 | 0.31641 | 66.2186 | 0 | 1 | 4.6065 | 636.956 | 637.1866 |  |  | 0 | 0 | 0 | 0 | 0.31641 | Subcritical | 0.00051708
428 | 426.995 | 616240.235 | 3097543.315 | 632.349 | 5.2 | 0 | Normal | 0.027 | 0.999 | 50.95 | 2.139 | 11.1226 | 1.1735 | 4.5808 | 634.488 | 635.5575 | 0.0038141 | 1 | 35.6864 | -0.0033585 | 1 | 4.6065 | 23.9537 | 1.662 | 2.127 | 636.9555 | 637.1861 | 0.00051709 | 0.31641 | 66.218 | 0 | 1 | 4.6065 | 636.9555 | 637.1861 |  |  | 0 | 0 | 0 | 0 | 0.31641 | Subcritical | 0.00051709
429 | 427.996 | 616239.761 | 3097542.434 | 632.3485 | 5.2 | 0 | Normal | 0.078 | 1.001 | 50.95 | 2.139 | 11.1226 | 1.1735 | 4.5808 | 634.4875 | 635.557 | 0.0038141 | 1 | 35.6864 | -0.003457 | 1 | 4.6064 | 23.9534 | 1.6619 | 2.127 | 636.9549 | 637.1855 | 0.00051711 | 0.31642 | 66.2168 | 0 | 1 | 4.6064 | 636.9549 | 637.1855 |  |  | 0 | 0 | 0 | 0 | 0.31642 | Subcritical | 0.00051711
430 | 428.996 | 616239.286 | 3097541.554 | 632.348 | 5.2 | 0 | Normal | 0.05 | 1 | 50.95 | 2.139 | 11.1226 | 1.1735 | 4.5808 | 634.487 | 635.5565 | 0.0038141 | 1 | 35.6864 | -0.0034033 | 1 | 4.6064 | 23.9532 | 1.6619 | 2.1271 | 636.9544 | 637.185 | 0.00051712 | 0.31642 | 66.216 | 0 | 1 | 4.6064 | 636.9544 | 637.185 |  |  | 0 | 0 | 0 | 0 | 0.31642 | Subcritical | 0.00051712
431 | 429.995 | 616238.812 | 3097540.674 | 632.3475 | 5.2 | 0 | Normal | 0.027 | 0.999 | 50.95 | 2.139 | 11.1226 | 1.1735 | 4.5808 | 634.4865 | 635.556 | 0.0038141 | 1 | 35.6864 | -0.0033585 | 1 | 4.6063 | 23.953 | 1.6619 | 2.1271 | 636.9538 | 637.1845 | 0.00051713 | 0.31643 | 66.2153 | 0 | 1 | 4.6063 | 636.9538 | 637.1845 |  |  | 0 | 0 | 0 | 0 | 0.31643 | Subcritical | 0.00051713
432 | 430.996 | 616238.338 | 3097539.793 | 632.347 | 5.2 | 0 | Normal | 0.027 | 1.001 | 50.95 | 2.139 | 11.1226 | 1.1735 | 4.5808 | 634.486 | 635.5555 | 0.0038141 | 1 | 35.6864 | -0.0033661 | 1 | 4.6063 | 23.9528 | 1.6619 | 2.1271 | 636.9533 | 637.1839 | 0.00051714 | 0.31643 | 66.2146 | 0 | 1 | 4.6063 | 636.9533 | 637.1839 |  |  | 0 | 0 | 0 | 0 | 0.31643 | Subcritical | 0.00051714
433 | 431.995 | 616237.864 | 3097538.913 | 632.3465 | 5.2 | 0 | Normal | 0.027 | 0.999 | 50.95 | 2.139 | 11.1226 | 1.1735 | 4.5808 | 634.4855 | 635.555 | 0.0038141 | 1 | 35.6864 | -0.0033585 | 1 | 4.6063 | 23.9527 | 1.6619 | 2.1271 | 636.9528 | 637.1834 | 0.00051714 | 0.31643 | 66.214 | 0 | 1 | 4.6063 | 636.9528 | 637.1834 |  |  | 0 | 0 | 0 | 0 | 0.31643 | Subcritical | 0.00051714
434 | 432.996 | 616237.39 | 3097538.032 | 632.346 | 5.2 | 0 | Normal | 0.078 | 1.001 | 50.95 | 2.139 | 11.1226 | 1.1735 | 4.5808 | 634.485 | 635.5545 | 0.0038141 | 1 | 35.6864 | -0.003457 | 1 | 4.6062 | 23.9524 | 1.6619 | 2.1271 | 636.9522 | 637.1828 | 0.00051716 | 0.31644 | 66.2128 | 0 | 1 | 4.6062 | 636.9522 | 637.1828 |  |  | 0 | 0 | 0 | 0 | 0.31644 | Subcritical | 0.00051716
435 | 433.996 | 616236.915 | 3097537.152 | 632.3455 | 5.2 | 0 | Normal | 0.05 | 1 | 50.95 | 2.139 | 11.1226 | 1.1735 | 4.5808 | 634.4845 | 635.554 | 0.0038141 | 1 | 35.6864 | -0.0034033 | 1 | 4.6062 | 23.9522 | 1.6619 | 2.1272 | 636.9517 | 637.1823 | 0.00051717 | 0.31644 | 66.2119 | 0 | 1 | 4.6062 | 636.9517 | 637.1823 |  |  | 0 | 0 | 0 | 0 | 0.31644 | Subcritical | 0.00051717
436 | 434.995 | 616236.441 | 3097536.272 | 632.345 | 5.2 | 0 | Normal | 0.027 | 0.999 | 50.95 | 2.139 | 11.1226 | 1.1735 | 4.5808 | 634.484 | 635.5535 | 0.0038141 | 1 | 35.6864 | -0.0033585 | 1 | 4.6062 | 23.952 | 1.6619 | 2.1272 | 636.9512 | 637.1818 | 0.00051718 | 0.31644 | 66.2113 | 0 | 1 | 4.6062 | 636.9512 | 637.1818 |  |  | 0 | 0 | 0 | 0 | 0.31644 | Subcritical | 0.00051718
437 | 435.996 | 616235.967 | 3097535.391 | 632.3445 | 5.2 | 0 | Normal | 0.027 | 1.001 | 50.95 | 2.139 | 11.1226 | 1.1735 | 4.5808 | 634.4835 | 635.553 | 0.0038141 | 1 | 35.6864 | -0.0033661 | 1 | 4.6061 | 23.9519 | 1.6619 | 2.1272 | 636.9506 | 637.1813 | 0.00051719 | 0.31645 | 66.2106 | 0 | 1 | 4.6061 | 636.9506 | 637.1813 |  |  | 0 | 0 | 0 | 0 | 0.31645 | Subcritical | 0.00051719
438 | 436.995 | 616235.493 | 3097534.511 | 632.344 | 5.2 | 0 | Normal | 0.023 | 0.999 | 50.95 | 2.139 | 11.1226 | 1.1735 | 4.5808 | 634.483 | 635.5525 | 0.0038141 | 1 | 35.6864 | -0.0033513 | 1 | 4.6061 | 23.9517 | 1.6619 | 2.1272 | 636.9501 | 637.1807 | 0.0005172 | 0.31645 | 66.21 | 0 | 1 | 4.6061 | 636.9501 | 637.1807 |  |  | 0 | 0 | 0 | 0 | 0.31645 | Subcritical | 0.0005172
439 | 437.996 | 616235.018 | 3097533.63 | 632.3435 | 5.2 | 0 | Normal | 0.023 | 1.001 | 50.95 | 2.139 | 11.1226 | 1.1735 | 4.5808 | 634.4825 | 635.552 | 0.0038141 | 1 | 35.6864 | -0.003359 | 1 | 4.6061 | 23.9516 | 1.6619 | 2.1272 | 636.9496 | 637.1802 | 0.0005172 | 0.31645 | 66.2093 | 0 | 1 | 4.6061 | 636.9496 | 637.1802 |  |  | 0 | 0 | 0 | 0 | 0.31645 | Subcritical | 0.0005172
440 | 438.996 | 616234.544 | 3097532.75 | 632.343 | 5.2 | 0 | Normal | 0 | 1 | 50.95 | 2.139 | 11.1226 | 1.1735 | 4.5808 | 634.482 | 635.5515 | 0.0038141 | 1 | 35.6864 | -0.0033141 | 1 | 4.6061 | 23.9515 | 1.6619 | 2.1272 | 636.9491 | 637.1797 | 0.00051721 | 0.31646 | 66.2089 | 0 | 1 | 4.6061 | 636.9491 | 637.1797 |  |  | 0 | 0 | 0 | 0 | 0.31646 | Subcritical | 0.00051721
441 | 439.995 | 616234.07 | 3097531.87 | 632.3425 | 5.2 | 0 | Normal | 0.027 | 0.999 | 50.95 | 2.139 | 11.1226 | 1.1735 | 4.5808 | 634.4815 | 635.551 | 0.0038141 | 1 | 35.6864 | -0.0033585 | 1 | 4.606 | 23.9513 | 1.6619 | 2.1272 | 636.9485 | 637.1792 | 0.00051722 | 0.31646 | 66.2083 | 0 | 1 | 4.606 | 636.9485 | 637.1792 |  |  | 0 | 0 | 0 | 0 | 0.31646 | Subcritical | 0.00051722
442 | 440.996 | 616233.596 | 3097530.989 | 632.342 | 5.2 | 0 | Normal | 0.078 | 1.001 | 50.95 | 2.139 | 11.1226 | 1.1735 | 4.5808 | 634.481 | 635.5505 | 0.0038141 | 1 | 35.6864 | -0.003457 | 1 | 4.606 | 23.951 | 1.6619 | 2.1273 | 636.948 | 637.1786 | 0.00051723 | 0.31646 | 66.2071 | 0 | 1 | 4.606 | 636.948 | 637.1786 |  |  | 0 | 0 | 0 | 0 | 0.31646 | Subcritical | 0.00051723
443 | 441.996 | 616233.121 | 3097530.109 | 632.3415 | 5.2 | 0 | Normal | 0.078 | 1 | 50.95 | 2.139 | 11.1226 | 1.1735 | 4.5808 | 634.4805 | 635.55 | 0.0038141 | 1 | 35.6864 | -0.0034532 | 1 | 4.6059 | 23.9508 | 1.6619 | 2.1273 | 636.9474 | 637.1781 | 0.00051725 | 0.31647 | 66.206 | 0 | 1 | 4.6059 | 636.9474 | 637.1781 |  |  | 0 | 0 | 0 | 0 | 0.31647 | Subcritical | 0.00051725
444 | 442.996 | 616232.647 | 3097529.228 | 632.341 | 5.2 | 0 | Normal | 0.027 | 1 | 50.95 | 2.139 | 11.1226 | 1.1735 | 4.5808 | 634.48 | 635.5495 | 0.0038141 | 1 | 35.6864 | -0.0033623 | 1 | 4.6059 | 23.9506 | 1.6619 | 2.1273 | 636.9469 | 637.1775 | 0.00051726 | 0.31647 | 66.2053 | 0 | 1 | 4.6059 | 636.9469 | 637.1775 |  |  | 0 | 0 | 0 | 0 | 0.31647 | Subcritical | 0.00051726
445 | 443.996 | 616232.173 | 3097528.348 | 632.3405 | 5.2 | 0 | Normal | 0 | 1 | 50.95 | 2.139 | 11.1226 | 1.1735 | 4.5808 | 634.4795 | 635.549 | 0.0038141 | 1 | 35.6864 | -0.0033141 | 1 | 4.6059 | 23.9505 | 1.6619 | 2.1273 | 636.9464 | 637.177 | 0.00051726 | 0.31648 | 66.2049 | 0 | 1 | 4.6059 | 636.9464 | 637.177 |  |  | 0 | 0 | 0 | 0 | 0.31648 | Subcritical | 0.00051726
446 | 444.995 | 616231.699 | 3097527.468 | 632.34 | 5.2 | 0 | Normal | 0.027 | 0.999 | 50.95 | 2.139 | 11.1226 | 1.1735 | 4.5808 | 634.479 | 635.5485 | 0.0038141 | 1 | 35.6864 | -0.0033585 | 1 | 4.6058 | 23.9503 | 1.6619 | 2.1273 | 636.9458 | 637.1765 | 0.00051727 | 0.31648 | 66.2042 | 0 | 1 | 4.6058 | 636.9458 | 637.1765 |  |  | 0 | 0 | 0 | 0 | 0.31648 | Subcritical | 0.00051727
447 | 445.996 | 616231.225 | 3097526.587 | 632.3395 | 5.2 | 0 | Normal | 0.078 | 1.001 | 50.95 | 2.139 | 11.1226 | 1.1735 | 4.5808 | 634.4785 | 635.548 | 0.0038141 | 1 | 35.6864 | -0.003457 | 1 | 4.6058 | 23.9501 | 1.6619 | 2.1273 | 636.9453 | 637.1759 | 0.00051729 | 0.31648 | 66.2031 | 0 | 1 | 4.6058 | 636.9453 | 637.1759 |  |  | 0 | 0 | 0 | 0 | 0.31648 | Subcritical | 0.00051729
448 | 446.996 | 616230.75 | 3097525.707 | 632.339 | 5.2 | 0 | Normal | 0.078 | 1 | 50.95 | 2.139 | 11.1226 | 1.1735 | 4.5808 | 634.478 | 635.5475 | 0.0038141 | 1 | 35.6864 | -0.0034532 | 1 | 4.6057 | 23.9498 | 1.6619 | 2.1274 | 636.9447 | 637.1754 | 0.0005173 | 0.31649 | 66.2019 | 0 | 1 | 4.6057 | 636.9447 | 637.1754 |  |  | 0 | 0 | 0 | 0 | 0.31649 | Subcritical | 0.0005173
449 | 447.996 | 616230.276 | 3097524.826 | 632.3385 | 5.2 | 0 | Normal | 0.027 | 1 | 50.95 | 2.139 | 11.1226 | 1.1735 | 4.5808 | 634.4775 | 635.547 | 0.0038141 | 1 | 35.6864 | -0.0033623 | 1 | 4.6057 | 23.9496 | 1.6619 | 2.1274 | 636.9442 | 637.1749 | 0.00051731 | 0.31649 | 66.2013 | 0 | 1 | 4.6057 | 636.9442 | 637.1749 |  |  | 0 | 0 | 0 | 0 | 0.31649 | Subcritical | 0.00051731
450 | 448.996 | 616229.802 | 3097523.946 | 632.338 | 5.2 | 0 | Normal | 0 | 1 | 50.95 | 2.139 | 11.1226 | 1.1735 | 4.5808 | 634.477 | 635.5465 | 0.0038141 | 1 | 35.6864 | -0.0033141 | 1 | 4.6057 | 23.9495 | 1.6619 | 2.1274 | 636.9437 | 637.1743 | 0.00051731 | 0.31649 | 66.2008 | 0 | 1 | 4.6057 | 636.9437 | 637.1743 |  |  | 0 | 0 | 0 | 0 | 0.31649 | Subcritical | 0.00051731
451 | 449.995 | 616229.328 | 3097523.066 | 632.3375 | 5.2 | 0 | Normal | 0.023 | 0.999 | 50.95 | 2.139 | 11.1226 | 1.1735 | 4.5808 | 634.4765 | 635.546 | 0.0038141 | 1 | 35.6864 | -0.0033513 | 1 | 4.6056 | 23.9494 | 1.6618 | 2.1274 | 636.9431 | 637.1738 | 0.00051732 | 0.3165 | 66.2002 | 0 | 1 | 4.6056 | 636.9431 | 637.1738 |  |  | 0 | 0 | 0 | 0 | 0.3165 | Subcritical | 0.00051732
452 | 450.996 | 616228.853 | 3097522.185 | 632.337 | 5.2 | 0 | Normal | 0.023 | 1.001 | 50.95 | 2.139 | 11.1226 | 1.1735 | 4.5808 | 634.476 | 635.5455 | 0.0038141 | 1 | 35.6864 | -0.003359 | 1 | 4.6056 | 23.9492 | 1.6618 | 2.1274 | 636.9426 | 637.1733 | 0.00051733 | 0.3165 | 66.1996 | 0 | 1 | 4.6056 | 636.9426 | 637.1733 |  |  | 0 | 0 | 0 | 0 | 0.3165 | Subcritical | 0.00051733
453 | 451.996 | 616228.379 | 3097521.305 | 632.3365 | 5.2 | 0 | Normal | 0.027 | 1 | 50.95 | 2.139 | 11.1226 | 1.1735 | 4.5808 | 634.4755 | 635.545 | 0.0038141 | 1 | 35.6864 | -0.0033623 | 1 | 4.6056 | 23.949 | 1.6618 | 2.1274 | 636.9421 | 637.1728 | 0.00051734 | 0.3165 | 66.1989 | 0 | 1 | 4.6056 | 636.9421 | 637.1728 |  |  | 0 | 0 | 0 | 0 | 0.3165 | Subcritical | 0.00051734
454 | 452.996 | 616227.905 | 3097520.424 | 632.336 | 5.2 | 0 | Normal | 0.027 | 1 | 50.95 | 2.139 | 11.1226 | 1.1735 | 4.5808 | 634.475 | 635.5445 | 0.0038141 | 1 | 35.6864 | -0.0033623 | 1 | 4.6056 | 23.9489 | 1.6618 | 2.1274 | 636.9416 | 637.1722 | 0.00051735 | 0.31651 | 66.1982 | 0 | 1 | 4.6056 | 636.9416 | 637.1722 |  |  | 0 | 0 | 0 | 0 | 0.31651 | Subcritical | 0.00051735
455 | 453.996 | 616227.431 | 3097519.544 | 632.3355 | 5.2 | 0 | Normal | 0.05 | 1 | 50.95 | 2.139 | 11.1226 | 1.1735 | 4.5808 | 634.4745 | 635.544 | 0.0038141 | 1 | 35.6864 | -0.0034033 | 1 | 4.6055 | 23.9487 | 1.6618 | 2.1275 | 636.941 | 637.1717 | 0.00051736 | 0.31651 | 66.1973 | 0 | 1 | 4.6055 | 636.941 | 637.1717 |  |  | 0 | 0 | 0 | 0 | 0.31651 | Subcritical | 0.00051736
456 | 454.996 | 616226.956 | 3097518.664 | 632.335 | 5.2 | 0 | Normal | 0.078 | 1 | 50.95 | 2.139 | 11.1226 | 1.1735 | 4.5808 | 634.474 | 635.5435 | 0.0038141 | 1 | 35.6864 | -0.0034532 | 1 | 4.6055 | 23.9484 | 1.6618 | 2.1275 | 636.9405 | 637.1712 | 0.00051737 | 0.31652 | 66.1962 | 0 | 1 | 4.6055 | 636.9405 | 637.1712 |  |  | 0 | 0 | 0 | 0 | 0.31652 | Subcritical | 0.00051737
457 | 455.996 | 616226.482 | 3097517.783 | 632.3345 | 5.2 | 0 | Normal | 0.027 | 1 | 50.95 | 2.139 | 11.1226 | 1.1735 | 4.5808 | 634.4735 | 635.543 | 0.0038141 | 1 | 35.6864 | -0.0033623 | 1 | 4.6054 | 23.9482 | 1.6618 | 2.1275 | 636.9399 | 637.1706 | 0.00051738 | 0.31652 | 66.1955 | 0 | 1 | 4.6054 | 636.9399 | 637.1706 |  |  | 0 | 0 | 0 | 0 | 0.31652 | Subcritical | 0.00051738
458 | 456.995 | 616226.008 | 3097516.903 | 632.334 | 5.2 | 0 | Normal | 0.027 | 0.999 | 50.95 | 2.139 | 11.1226 | 1.1735 | 4.5808 | 634.473 | 635.5425 | 0.0038141 | 1 | 35.6864 | -0.0033585 | 1 | 4.6054 | 23.9481 | 1.6618 | 2.1275 | 636.9394 | 637.1701 | 0.00051739 | 0.31652 | 66.1949 | 0 | 1 | 4.6054 | 636.9394 | 637.1701 |  |  | 0 | 0 | 0 | 0 | 0.31652 | Subcritical | 0.00051739
459 | 457.996 | 616225.534 | 3097516.022 | 632.3335 | 5.2 | 0 | Normal | 0.027 | 1.001 | 50.95 | 2.139 | 11.1226 | 1.1735 | 4.5808 | 634.4725 | 635.542 | 0.0038141 | 1 | 35.6864 | -0.0033661 | 1 | 4.6054 | 23.9479 | 1.6618 | 2.1275 | 636.9389 | 637.1696 | 0.0005174 | 0.31653 | 66.1942 | 0 | 1 | 4.6054 | 636.9389 | 637.1696 |  |  | 0 | 0 | 0 | 0 | 0.31653 | Subcritical | 0.0005174
460 | 458.995 | 616225.06 | 3097515.142 | 632.333 | 5.2 | 0 | Normal | 0.05 | 0.999 | 50.95 | 2.139 | 11.1226 | 1.1735 | 4.5808 | 634.472 | 635.5415 | 0.0038141 | 1 | 35.6864 | -0.0033995 | 1 | 4.6053 | 23.9477 | 1.6618 | 2.1276 | 636.9383 | 637.169 | 0.00051741 | 0.31653 | 66.1933 | 0 | 1 | 4.6053 | 636.9383 | 637.169 |  |  | 0 | 0 | 0 | 0 | 0.31653 | Subcritical | 0.00051741
461 | 459.995 | 616224.585 | 3097514.262 | 632.3325 | 5.2 | 0 | Normal | 0.078 | 1 | 50.95 | 2.139 | 11.1226 | 1.1735 | 4.5808 | 634.4715 | 635.541 | 0.0038141 | 1 | 35.6864 | -0.0034532 | 1 | 4.6053 | 23.9474 | 1.6618 | 2.1276 | 636.9378 | 637.1685 | 0.00051743 | 0.31654 | 66.1921 | 0 | 1 | 4.6053 | 636.9378 | 637.1685 |  |  | 0 | 0 | 0 | 0 | 0.31654 | Subcritical | 0.00051743
462 | 460.996 | 616224.111 | 3097513.381 | 632.332 | 5.2 | 0 | Normal | 0.027 | 1.001 | 50.95 | 2.139 | 11.1226 | 1.1735 | 4.5808 | 634.471 | 635.5405 | 0.0038141 | 1 | 35.6864 | -0.0033661 | 1 | 4.6052 | 23.9473 | 1.6618 | 2.1276 | 636.9372 | 637.168 | 0.00051744 | 0.31654 | 66.1915 | 0 | 1 | 4.6052 | 636.9372 | 637.168 |  |  | 0 | 0 | 0 | 0 | 0.31654 | Subcritical | 0.00051744
463 | 461.995 | 616223.637 | 3097512.501 | 632.3315 | 5.2 | 0 | Normal | 0.027 | 0.999 | 50.95 | 2.139 | 11.1226 | 1.1735 | 4.5808 | 634.4705 | 635.54 | 0.0038141 | 1 | 35.6864 | -0.0033585 | 1 | 4.6052 | 23.9471 | 1.6618 | 2.1276 | 636.9367 | 637.1674 | 0.00051744 | 0.31654 | 66.1908 | 0 | 1 | 4.6052 | 636.9367 | 637.1674 |  |  | 0 | 0 | 0 | 0 | 0.31654 | Subcritical | 0.00051744
464 | 462.996 | 616223.163 | 3097511.62 | 632.331 | 5.2 | 0 | Normal | 0.078 | 1.001 | 50.95 | 2.139 | 11.1226 | 1.1735 | 4.5808 | 634.47 | 635.5395 | 0.0038141 | 1 | 35.6864 | -0.003457 | 1 | 4.6052 | 23.9468 | 1.6618 | 2.1276 | 636.9362 | 637.1669 | 0.00051746 | 0.31655 | 66.1896 | 0 | 1 | 4.6052 | 636.9362 | 637.1669 |  |  | 0 | 0 | 0 | 0 | 0.31655 | Subcritical | 0.00051746
465 | 463.996 | 616222.688 | 3097510.74 | 632.3305 | 5.2 | 0 | Normal | 0.05 | 1 | 50.95 | 2.139 | 11.1226 | 1.1735 | 4.5808 | 634.4695 | 635.539 | 0.0038141 | 1 | 35.6864 | -0.0034033 | 1 | 4.6051 | 23.9466 | 1.6618 | 2.1277 | 636.9356 | 637.1663 | 0.00051747 | 0.31655 | 66.1888 | 0 | 1 | 4.6051 | 636.9356 | 637.1663 |  |  | 0 | 0 | 0 | 0 | 0.31655 | Subcritical | 0.00051747
466 | 464.995 | 616222.214 | 3097509.86 | 632.33 | 5.2 | 0 | Normal | 0.027 | 0.999 | 50.95 | 2.139 | 11.1226 | 1.1735 | 4.5808 | 634.469 | 635.5385 | 0.0038141 | 1 | 35.6864 | -0.0033585 | 1 | 4.6051 | 23.9464 | 1.6618 | 2.1277 | 636.9351 | 637.1658 | 0.00051748 | 0.31656 | 66.1881 | 0 | 1 | 4.6051 | 636.9351 | 637.1658 |  |  | 0 | 0 | 0 | 0 | 0.31656 | Subcritical | 0.00051748
467 | 465.996 | 616221.74 | 3097508.979 | 632.3295 | 5.2 | 0 | Normal | 0.027 | 1.001 | 50.95 | 2.139 | 11.1226 | 1.1735 | 4.5808 | 634.4685 | 635.538 | 0.0038141 | 1 | 35.6864 | -0.0033661 | 1 | 4.6051 | 23.9463 | 1.6618 | 2.1277 | 636.9346 | 637.1653 | 0.00051749 | 0.31656 | 66.1874 | 0 | 1 | 4.6051 | 636.9346 | 637.1653 |  |  | 0 | 0 | 0 | 0 | 0.31656 | Subcritical | 0.00051749
468 | 466.995 | 616221.266 | 3097508.099 | 632.329 | 5.2 | 0 | Normal | 0.023 | 0.999 | 50.95 | 2.139 | 11.1226 | 1.1735 | 4.5808 | 634.468 | 635.5375 | 0.0038141 | 1 | 35.6864 | -0.0033513 | 1 | 4.605 | 23.9461 | 1.6618 | 2.1277 | 636.934 | 637.1648 | 0.0005175 | 0.31656 | 66.1868 | 0 | 1 | 4.605 | 636.934 | 637.1648 |  |  | 0 | 0 | 0 | 0 | 0.31656 | Subcritical | 0.0005175
469 | 467.996 | 616220.791 | 3097507.218 | 632.3285 | 5.2 | 0 | Normal | 0.023 | 1.001 | 50.95 | 2.139 | 11.1226 | 1.1735 | 4.5808 | 634.4675 | 635.537 | 0.0038141 | 1 | 35.6864 | -0.003359 | 1 | 4.605 | 23.946 | 1.6618 | 2.1277 | 636.9335 | 637.1642 | 0.00051751 | 0.31656 | 66.1861 | 0 | 1 | 4.605 | 636.9335 | 637.1642 |  |  | 0 | 0 | 0 | 0 | 0.31656 | Subcritical | 0.00051751
470 | 468.996 | 616220.317 | 3097506.338 | 632.328 | 5.2 | 0 | Normal | 0.027 | 1 | 50.95 | 2.139 | 11.1226 | 1.1735 | 4.5808 | 634.467 | 635.5365 | 0.0038141 | 1 | 35.6864 | -0.0033623 | 1 | 4.605 | 23.9458 | 1.6618 | 2.1277 | 636.933 | 637.1637 | 0.00051751 | 0.31657 | 66.1855 | 0 | 1 | 4.605 | 636.933 | 637.1637 |  |  | 0 | 0 | 0 | 0 | 0.31657 | Subcritical | 0.00051751
471 | 469.996 | 616219.843 | 3097505.457 | 632.3275 | 5.2 | 0 | Normal | 0.027 | 1 | 50.95 | 2.139 | 11.1226 | 1.1735 | 4.5808 | 634.4665 | 635.536 | 0.0038141 | 1 | 35.6864 | -0.0033623 | 1 | 4.6049 | 23.9456 | 1.6618 | 2.1277 | 636.9324 | 637.1632 | 0.00051752 | 0.31657 | 66.1848 | 0 | 1 | 4.6049 | 636.9324 | 637.1632 |  |  | 0 | 0 | 0 | 0 | 0.31657 | Subcritical | 0.00051752
472 | 470.996 | 616219.369 | 3097504.577 | 632.327 | 5.2 | 0 | Normal | 0 | 1 | 50.95 | 2.139 | 11.1226 | 1.1735 | 4.5808 | 634.466 | 635.5355 | 0.0038141 | 1 | 35.6864 | -0.0033141 | 1 | 4.6049 | 23.9455 | 1.6618 | 2.1277 | 636.9319 | 637.1627 | 0.00051753 | 0.31657 | 66.1844 | 0 | 1 | 4.6049 | 636.9319 | 637.1627 |  |  | 0 | 0 | 0 | 0 | 0.31657 | Subcritical | 0.00051753
473 | 471.995 | 616218.895 | 3097503.697 | 632.3265 | 5.2 | 0 | Normal | 0.023 | 0.999 | 50.95 | 2.139 | 11.1226 | 1.1735 | 4.5808 | 634.4655 | 635.535 | 0.0038141 | 1 | 35.6864 | -0.0033513 | 1 | 4.6049 | 23.9454 | 1.6617 | 2.1278 | 636.9314 | 637.1621 | 0.00051754 | 0.31658 | 66.1837 | 0 | 1 | 4.6049 | 636.9314 | 637.1621 |  |  | 0 | 0 | 0 | 0 | 0.31658 | Subcritical | 0.00051754
474 | 472.996 | 616218.42 | 3097502.816 | 632.326 | 5.2 | 0 | Normal | 0.023 | 1.001 | 50.95 | 2.139 | 11.1226 | 1.1735 | 4.5808 | 634.465 | 635.5345 | 0.0038141 | 1 | 35.6864 | -0.003359 | 1 | 4.6049 | 23.9452 | 1.6617 | 2.1278 | 636.9309 | 637.1616 | 0.00051754 | 0.31658 | 66.1831 | 0 | 1 | 4.6049 | 636.9309 | 637.1616 |  |  | 0 | 0 | 0 | 0 | 0.31658 | Subcritical | 0.00051754
475 | 473.996 | 616217.946 | 3097501.936 | 632.3255 | 5.2 | 0 | Normal | 0.027 | 1 | 50.95 | 2.139 | 11.1226 | 1.1735 | 4.5808 | 634.4645 | 635.534 | 0.0038141 | 1 | 35.6864 | -0.0033623 | 1 | 4.6048 | 23.9451 | 1.6617 | 2.1278 | 636.9303 | 637.1611 | 0.00051755 | 0.31658 | 66.1824 | 0 | 1 | 4.6048 | 636.9303 | 637.1611 |  |  | 0 | 0 | 0 | 0 | 0.31658 | Subcritical | 0.00051755
476 | 474.996 | 616217.472 | 3097501.055 | 632.325 | 5.2 | 0 | Normal | 0.027 | 1 | 50.95 | 2.139 | 11.1226 | 1.1735 | 4.5808 | 634.464 | 635.5335 | 0.0038141 | 1 | 35.6864 | -0.0033623 | 1 | 4.6048 | 23.9449 | 1.6617 | 2.1278 | 636.9298 | 637.1605 | 0.00051756 | 0.31659 | 66.1817 | 0 | 1 | 4.6048 | 636.9298 | 637.1605 |  |  | 0 | 0 | 0 | 0 | 0.31659 | Subcritical | 0.00051756
477 | 475.996 | 616216.998 | 3097500.175 | 632.3245 | 5.2 | 0 | Normal | 0.05 | 1 | 50.95 | 2.139 | 11.1226 | 1.1735 | 4.5808 | 634.4635 | 635.533 | 0.0038141 | 1 | 35.6864 | -0.0034033 | 1 | 4.6047 | 23.9447 | 1.6617 | 2.1278 | 636.9292 | 637.16 | 0.00051757 | 0.31659 | 66.1808 | 0 | 1 | 4.6047 | 636.9292 | 637.16 |  |  | 0 | 0 | 0 | 0 | 0.31659 | Subcritical | 0.00051757
478 | 476.996 | 616216.523 | 3097499.295 | 632.324 | 5.2 | 0 | Normal | 0.078 | 1 | 50.95 | 2.139 | 11.1226 | 1.1735 | 4.5808 | 634.463 | 635.5325 | 0.0038141 | 1 | 35.6864 | -0.0034532 | 1 | 4.6047 | 23.9444 | 1.6617 | 2.1278 | 636.9287 | 637.1595 | 0.00051759 | 0.3166 | 66.1797 | 0 | 1 | 4.6047 | 636.9287 | 637.1595 |  |  | 0 | 0 | 0 | 0 | 0.3166 | Subcritical | 0.00051759
479 | 477.996 | 616216.049 | 3097498.414 | 632.3235 | 5.2 | 0 | Normal | 0.027 | 1 | 50.95 | 2.139 | 11.1226 | 1.1735 | 4.5808 | 634.4625 | 635.532 | 0.0038141 | 1 | 35.6864 | -0.0033623 | 1 | 4.6047 | 23.9442 | 1.6617 | 2.1279 | 636.9282 | 637.1589 | 0.0005176 | 0.3166 | 66.179 | 0 | 1 | 4.6047 | 636.9282 | 637.1589 |  |  | 0 | 0 | 0 | 0 | 0.3166 | Subcritical | 0.0005176
480 | 478.996 | 616215.575 | 3097497.534 | 632.323 | 5.2 | 0 | Normal | 0.027 | 1 | 50.95 | 2.139 | 11.1226 | 1.1735 | 4.5808 | 634.462 | 635.5315 | 0.0038141 | 1 | 35.6864 | -0.0033623 | 1 | 4.6046 | 23.9441 | 1.6617 | 2.1279 | 636.9276 | 637.1584 | 0.00051761 | 0.3166 | 66.1783 | 0 | 1 | 4.6046 | 636.9276 | 637.1584 |  |  | 0 | 0 | 0 | 0 | 0.3166 | Subcritical | 0.00051761
481 | 479.996 | 616215.101 | 3097496.653 | 632.3225 | 5.2 | 0 | Normal | 0.078 | 1 | 50.95 | 2.139 | 11.1226 | 1.1735 | 4.5808 | 634.4615 | 635.531 | 0.0038141 | 1 | 35.6864 | -0.0034532 | 1 | 4.6046 | 23.9438 | 1.6617 | 2.1279 | 636.9271 | 637.1579 | 0.00051762 | 0.31661 | 66.1772 | 0 | 1 | 4.6046 | 636.9271 | 637.1579 |  |  | 0 | 0 | 0 | 0 | 0.31661 | Subcritical | 0.00051762
482 | 480.996 | 616214.626 | 3097495.773 | 632.322 | 5.2 | 0 | Normal | 0.05 | 1 | 50.95 | 2.139 | 11.1226 | 1.1735 | 4.5808 | 634.461 | 635.5305 | 0.0038141 | 1 | 35.6864 | -0.0034033 | 1 | 4.6045 | 23.9436 | 1.6617 | 2.1279 | 636.9265 | 637.1573 | 0.00051763 | 0.31661 | 66.1763 | 0 | 1 | 4.6045 | 636.9265 | 637.1573 |  |  | 0 | 0 | 0 | 0 | 0.31661 | Subcritical | 0.00051763
483 | 481.996 | 616214.152 | 3097494.893 | 632.3215 | 5.2 | 0 | Normal | 0.027 | 1 | 50.95 | 2.139 | 11.1226 | 1.1735 | 4.5808 | 634.4605 | 635.53 | 0.0038141 | 1 | 35.6864 | -0.0033623 | 1 | 4.6045 | 23.9434 | 1.6617 | 2.1279 | 636.926 | 637.1568 | 0.00051764 | 0.31662 | 66.1756 | 0 | 1 | 4.6045 | 636.926 | 637.1568 |  |  | 0 | 0 | 0 | 0 | 0.31662 | Subcritical | 0.00051764
484 | 482.996 | 616213.678 | 3097494.012 | 632.321 | 5.2 | 0 | Normal | 0.027 | 1 | 50.95 | 2.139 | 11.1226 | 1.1735 | 4.5808 | 634.46 | 635.5295 | 0.0038141 | 1 | 35.6864 | -0.0033623 | 1 | 4.6045 | 23.9433 | 1.6617 | 2.1279 | 636.9255 | 637.1563 | 0.00051765 | 0.31662 | 66.1749 | 0 | 1 | 4.6045 | 636.9255 | 637.1563 |  |  | 0 | 0 | 0 | 0 | 0.31662 | Subcritical | 0.00051765
485 | 483.996 | 616213.204 | 3097493.132 | 632.3205 | 5.2 | 0 | Normal | 0.027 | 1 | 50.95 | 2.139 | 11.1226 | 1.1735 | 4.5808 | 634.4595 | 635.529 | 0.0038141 | 1 | 35.6864 | -0.0033623 | 1 | 4.6044 | 23.9431 | 1.6617 | 2.128 | 636.9249 | 637.1557 | 0.00051766 | 0.31662 | 66.1742 | 0 | 1 | 4.6044 | 636.9249 | 637.1557 |  |  | 0 | 0 | 0 | 0 | 0.31662 | Subcritical | 0.00051766
486 | 484.996 | 616212.73 | 3097492.251 | 632.32 | 5.2 | 0 | Normal | 0.078 | 1 | 50.95 | 2.139 | 11.1226 | 1.1735 | 4.5808 | 634.459 | 635.5285 | 0.0038141 | 1 | 35.6864 | -0.0034532 | 1 | 4.6044 | 23.9428 | 1.6617 | 2.128 | 636.9244 | 637.1552 | 0.00051767 | 0.31663 | 66.1731 | 0 | 1 | 4.6044 | 636.9244 | 637.1552 |  |  | 0 | 0 | 0 | 0 | 0.31663 | Subcritical | 0.00051767
487 | 485.996 | 616212.255 | 3097491.371 | 632.3195 | 5.2 | 0 | Normal | 0.05 | 1 | 50.95 | 2.139 | 11.1226 | 1.1735 | 4.5808 | 634.4585 | 635.528 | 0.0038141 | 1 | 35.6864 | -0.0034033 | 1 | 4.6043 | 23.9426 | 1.6617 | 2.128 | 636.9238 | 637.1547 | 0.00051769 | 0.31663 | 66.1722 | 0 | 1 | 4.6043 | 636.9238 | 637.1547 |  |  | 0 | 0 | 0 | 0 | 0.31663 | Subcritical | 0.00051769
488 | 486.996 | 616211.781 | 3097490.491 | 632.319 | 5.2 | 0 | Normal | 0.027 | 1 | 50.95 | 2.139 | 11.1226 | 1.1735 | 4.5808 | 634.458 | 635.5275 | 0.0038141 | 1 | 35.6864 | -0.0033623 | 1 | 4.6043 | 23.9424 | 1.6617 | 2.128 | 636.9233 | 637.1541 | 0.00051769 | 0.31663 | 66.1715 | 0 | 1 | 4.6043 | 636.9233 | 637.1541 |  |  | 0 | 0 | 0 | 0 | 0.31663 | Subcritical | 0.00051769
489 | 487.996 | 616211.307 | 3097489.61 | 632.3185 | 5.2 | 0 | Normal | 0.027 | 1 | 50.95 | 2.139 | 11.1226 | 1.1735 | 4.5808 | 634.4575 | 635.527 | 0.0038141 | 1 | 35.6864 | -0.0033623 | 1 | 4.6043 | 23.9423 | 1.6617 | 2.128 | 636.9228 | 637.1536 | 0.0005177 | 0.31664 | 66.1708 | 0 | 1 | 4.6043 | 636.9228 | 637.1536 |  |  | 0 | 0 | 0 | 0 | 0.31664 | Subcritical | 0.0005177
490 | 488.995 | 616210.833 | 3097488.73 | 632.318 | 5.2 | 0 | Normal | 0.023 | 0.999 | 50.95 | 2.139 | 11.1226 | 1.1735 | 4.5808 | 634.457 | 635.5265 | 0.0038141 | 1 | 35.6864 | -0.0033513 | 1 | 4.6043 | 23.9421 | 1.6617 | 2.128 | 636.9223 | 637.1531 | 0.00051771 | 0.31664 | 66.1702 | 0 | 1 | 4.6043 | 636.9223 | 637.1531 |  |  | 0 | 0 | 0 | 0 | 0.31664 | Subcritical | 0.00051771
491 | 489.996 | 616210.358 | 3097487.849 | 632.3175 | 5.2 | 0 | Normal | 0.023 | 1.001 | 50.95 | 2.139 | 11.1226 | 1.1735 | 4.5808 | 634.4565 | 635.526 | 0.0038141 | 1 | 35.6864 | -0.003359 | 1 | 4.6042 | 23.942 | 1.6617 | 2.1281 | 636.9217 | 637.1525 | 0.00051772 | 0.31664 | 66.1695 | 0 | 1 | 4.6042 | 636.9217 | 637.1525 |  |  | 0 | 0 | 0 | 0 | 0.31664 | Subcritical | 0.00051772
492 | 490.996 | 616209.884 | 3097486.969 | 632.317 | 5.2 | 0 | Normal | 0 | 1 | 50.95 | 2.139 | 11.1226 | 1.1735 | 4.5808 | 634.456 | 635.5255 | 0.0038141 | 1 | 35.6864 | -0.0033141 | 1 | 4.6042 | 23.9419 | 1.6617 | 2.1281 | 636.9212 | 637.152 | 0.00051773 | 0.31665 | 66.1691 | 0 | 1 | 4.6042 | 636.9212 | 637.152 |  |  | 0 | 0 | 0 | 0 | 0.31665 | Subcritical | 0.00051773
493 | 491.995 | 616209.41 | 3097486.089 | 632.3165 | 5.2 | 0 | Normal | 0.027 | 0.999 | 50.95 | 2.139 | 11.1226 | 1.1735 | 4.5808 | 634.4555 | 635.525 | 0.0038141 | 1 | 35.6864 | -0.0033585 | 1 | 4.6042 | 23.9417 | 1.6617 | 2.1281 | 636.9207 | 637.1515 | 0.00051773 | 0.31665 | 66.1684 | 0 | 1 | 4.6042 | 636.9207 | 637.1515 |  |  | 0 | 0 | 0 | 0 | 0.31665 | Subcritical | 0.00051773
494 | 492.996 | 616208.936 | 3097485.208 | 632.316 | 5.2 | 0 | Normal | 0.078 | 1.001 | 50.95 | 2.139 | 11.1226 | 1.1735 | 4.5808 | 634.455 | 635.5245 | 0.0038141 | 1 | 35.6864 | -0.003457 | 1 | 4.6041 | 23.9414 | 1.6616 | 2.1281 | 636.9201 | 637.1509 | 0.00051775 | 0.31666 | 66.1673 | 0 | 1 | 4.6041 | 636.9201 | 637.1509 |  |  | 0 | 0 | 0 | 0 | 0.31666 | Subcritical | 0.00051775
495 | 493.996 | 616208.461 | 3097484.328 | 632.3155 | 5.2 | 0 | Normal | 0.078 | 1 | 50.95 | 2.139 | 11.1226 | 1.1735 | 4.5808 | 634.4545 | 635.524 | 0.0038141 | 1 | 35.6864 | -0.0034532 | 1 | 4.6041 | 23.9411 | 1.6616 | 2.1281 | 636.9196 | 637.1504 | 0.00051776 | 0.31666 | 66.1661 | 0 | 1 | 4.6041 | 636.9196 | 637.1504 |  |  | 0 | 0 | 0 | 0 | 0.31666 | Subcritical | 0.00051776
496 | 494.996 | 616207.987 | 3097483.447 | 632.315 | 5.2 | 0 | Normal | 0.027 | 1 | 50.95 | 2.139 | 11.1226 | 1.1735 | 4.5808 | 634.454 | 635.5235 | 0.0038141 | 1 | 35.6864 | -0.0033623 | 1 | 4.604 | 23.941 | 1.6616 | 2.1282 | 636.919 | 637.1499 | 0.00051777 | 0.31666 | 66.1654 | 0 | 1 | 4.604 | 636.919 | 637.1499 |  |  | 0 | 0 | 0 | 0 | 0.31666 | Subcritical | 0.00051777
497 | 495.996 | 616207.513 | 3097482.567 | 632.3145 | 5.2 | 0 | Normal | 0 | 1 | 50.95 | 2.139 | 11.1226 | 1.1735 | 4.5808 | 634.4535 | 635.523 | 0.0038141 | 1 | 35.6864 | -0.0033141 | 1 | 4.604 | 23.9409 | 1.6616 | 2.1282 | 636.9185 | 637.1494 | 0.00051778 | 0.31667 | 66.165 | 0 | 1 | 4.604 | 636.9185 | 637.1494 |  |  | 0 | 0 | 0 | 0 | 0.31667 | Subcritical | 0.00051778
498 | 496.995 | 616207.039 | 3097481.687 | 632.314 | 5.2 | 0 | Normal | 0.027 | 0.999 | 50.95 | 2.139 | 11.1226 | 1.1735 | 4.5808 | 634.453 | 635.5225 | 0.0038141 | 1 | 35.6864 | -0.0033585 | 1 | 4.604 | 23.9407 | 1.6616 | 2.1282 | 636.918 | 637.1488 | 0.00051779 | 0.31667 | 66.1643 | 0 | 1 | 4.604 | 636.918 | 637.1488 |  |  | 0 | 0 | 0 | 0 | 0.31667 | Subcritical | 0.00051779
499 | 497.996 | 616206.565 | 3097480.806 | 632.3135 | 5.2 | 0 | Normal | 0.078 | 1.001 | 50.95 | 2.139 | 11.1226 | 1.1735 | 4.5808 | 634.4525 | 635.522 | 0.0038141 | 1 | 35.6864 | -0.003457 | 1 | 4.6039 | 23.9404 | 1.6616 | 2.1282 | 636.9174 | 637.1483 | 0.0005178 | 0.31667 | 66.1632 | 0 | 1 | 4.6039 | 636.9174 | 637.1483 |  |  | 0 | 0 | 0 | 0 | 0.31667 | Subcritical | 0.0005178
500 | 498.996 | 616206.09 | 3097479.926 | 632.313 | 5.2 | 0 | Normal | 0.078 | 1 | 50.95 | 2.139 | 11.1226 | 1.1735 | 4.5808 | 634.452 | 635.5215 | 0.0038141 | 1 | 35.6864 | -0.0034532 | 1 | 4.6039 | 23.9401 | 1.6616 | 2.1282 | 636.9169 | 637.1477 | 0.00051782 | 0.31668 | 66.162 | 0 | 1 | 4.6039 | 636.9169 | 637.1477 |  |  | 0 | 0 | 0 | 0 | 0.31668 | Subcritical | 0.00051782
501 | 499.996 | 616205.616 | 3097479.045 | 632.3125 | 5.2 | 0 | Normal | 0.027 | 1 | 50.95 | 2.139 | 11.1226 | 1.1735 | 4.5808 | 634.4515 | 635.521 | 0.0038141 | 1 | 35.6864 | -0.0033623 | 1 | 4.6038 | 23.94 | 1.6616 | 2.1282 | 636.9163 | 637.1472 | 0.00051783 | 0.31668 | 66.1613 | 0 | 1 | 4.6038 | 636.9163 | 637.1472 |  |  | 0 | 0 | 0 | 0 | 0.31668 | Subcritical | 0.00051783
502 | 500.996 | 616205.142 | 3097478.165 | 632.312 | 5.2 | 0 | Normal | 0 | 1 | 50.95 | 2.139 | 11.1226 | 1.1735 | 4.5808 | 634.451 | 635.5205 | 0.0038141 | 1 | 35.6864 | -0.0033141 | 1 | 4.6038 | 23.9399 | 1.6616 | 2.1282 | 636.9158 | 637.1467 | 0.00051783 | 0.31669 | 66.1609 | 0 | 1 | 4.6038 | 636.9158 | 637.1467 |  |  | 0 | 0 | 0 | 0 | 0.31669 | Subcritical | 0.00051783
503 | 501.995 | 616204.668 | 3097477.285 | 632.3115 | 5.2 | 0 | Normal | 0.023 | 0.999 | 50.95 | 2.139 | 11.1226 | 1.1735 | 4.5808 | 634.4505 | 635.52 | 0.0038141 | 1 | 35.6864 | -0.0033513 | 1 | 4.6038 | 23.9397 | 1.6616 | 2.1283 | 636.9153 | 637.1462 | 0.00051784 | 0.31669 | 66.1603 | 0 | 1 | 4.6038 | 636.9153 | 637.1462 |  |  | 0 | 0 | 0 | 0 | 0.31669 | Subcritical | 0.00051784
504 | 502.996 | 616204.193 | 3097476.404 | 632.311 | 5.2 | 0 | Normal | 0.023 | 1.001 | 50.95 | 2.139 | 11.1226 | 1.1735 | 4.5808 | 634.45 | 635.5195 | 0.0038141 | 1 | 35.6864 | -0.003359 | 1 | 4.6038 | 23.9396 | 1.6616 | 2.1283 | 636.9148 | 637.1456 | 0.00051785 | 0.31669 | 66.1596 | 0 | 1 | 4.6038 | 636.9148 | 637.1456 |  |  | 0 | 0 | 0 | 0 | 0.31669 | Subcritical | 0.00051785
505 | 503.996 | 616203.719 | 3097475.524 | 632.3105 | 5.2 | 0 | Normal | 0.027 | 1 | 50.95 | 2.139 | 11.1226 | 1.1735 | 4.5808 | 634.4495 | 635.519 | 0.0038141 | 1 | 35.6864 | -0.0033623 | 1 | 4.6037 | 23.9394 | 1.6616 | 2.1283 | 636.9142 | 637.1451 | 0.00051786 | 0.3167 | 66.1589 | 0 | 1 | 4.6037 | 636.9142 | 637.1451 |  |  | 0 | 0 | 0 | 0 | 0.3167 | Subcritical | 0.00051786
506 | 504.996 | 616203.245 | 3097474.643 | 632.31 | 5.2 | 0 | Normal | 0.027 | 1 | 50.95 | 2.139 | 11.1226 | 1.1735 | 4.5808 | 634.449 | 635.5185 | 0.0038141 | 1 | 35.6864 | -0.0033623 | 1 | 4.6037 | 23.9392 | 1.6616 | 2.1283 | 636.9137 | 637.1446 | 0.00051787 | 0.3167 | 66.1582 | 0 | 1 | 4.6037 | 636.9137 | 637.1446 |  |  | 0 | 0 | 0 | 0 | 0.3167 | Subcritical | 0.00051787
507 | 505.996 | 616202.771 | 3097473.763 | 632.3095 | 5.2 | 0 | Normal | 0.05 | 1 | 50.95 | 2.139 | 11.1226 | 1.1735 | 4.5808 | 634.4485 | 635.518 | 0.0038141 | 1 | 35.6864 | -0.0034033 | 1 | 4.6037 | 23.939 | 1.6616 | 2.1283 | 636.9132 | 637.144 | 0.00051788 | 0.3167 | 66.1573 | 0 | 1 | 4.6037 | 636.9132 | 637.144 |  |  | 0 | 0 | 0 | 0 | 0.3167 | Subcritical | 0.00051788
508 | 506.996 | 616202.296 | 3097472.883 | 632.309 | 5.2 | 0 | Normal | 0.078 | 1 | 50.95 | 2.139 | 11.1226 | 1.1735 | 4.5808 | 634.448 | 635.5175 | 0.0038141 | 1 | 35.6864 | -0.0034532 | 1 | 4.6036 | 23.9387 | 1.6616 | 2.1283 | 636.9126 | 637.1435 | 0.00051789 | 0.31671 | 66.1562 | 0 | 1 | 4.6036 | 636.9126 | 637.1435 |  |  | 0 | 0 | 0 | 0 | 0.31671 | Subcritical | 0.00051789
509 | 507.996 | 616201.822 | 3097472.002 | 632.3085 | 5.2 | 0 | Normal | 0.027 | 1 | 50.95 | 2.139 | 11.1226 | 1.1735 | 4.5808 | 634.4475 | 635.517 | 0.0038141 | 1 | 35.6864 | -0.0033623 | 1 | 4.6036 | 23.9386 | 1.6616 | 2.1284 | 636.9121 | 637.143 | 0.0005179 | 0.31671 | 66.1555 | 0 | 1 | 4.6036 | 636.9121 | 637.143 |  |  | 0 | 0 | 0 | 0 | 0.31671 | Subcritical | 0.0005179
510 | 508.996 | 616201.348 | 3097471.122 | 632.308 | 5.2 | 0 | Normal | 0.027 | 1 | 50.95 | 2.139 | 11.1226 | 1.1735 | 4.5808 | 634.447 | 635.5165 | 0.0038141 | 1 | 35.6864 | -0.0033623 | 1 | 4.6035 | 23.9384 | 1.6616 | 2.1284 | 636.9115 | 637.1424 | 0.00051791 | 0.31671 | 66.1548 | 0 | 1 | 4.6035 | 636.9115 | 637.1424 |  |  | 0 | 0 | 0 | 0 | 0.31671 | Subcritical | 0.00051791
511 | 509.996 | 616200.874 | 3097470.241 | 632.3075 | 5.2 | 0 | Normal | 0.027 | 1 | 50.95 | 2.139 | 11.1226 | 1.1735 | 4.5808 | 634.4465 | 635.516 | 0.0038141 | 1 | 35.6864 | -0.0033623 | 1 | 4.6035 | 23.9382 | 1.6616 | 2.1284 | 636.911 | 637.1419 | 0.00051792 | 0.31672 | 66.1541 | 0 | 1 | 4.6035 | 636.911 | 637.1419 |  |  | 0 | 0 | 0 | 0 | 0.31672 | Subcritical | 0.00051792
512 | 510.996 | 616200.4 | 3097469.361 | 632.307 | 5.2 | 0 | Normal | 0.05 | 1 | 50.95 | 2.139 | 11.1226 | 1.1735 | 4.5808 | 634.446 | 635.5155 | 0.0038141 | 1 | 35.6864 | -0.0034033 | 1 | 4.6035 | 23.938 | 1.6616 | 2.1284 | 636.9105 | 637.1414 | 0.00051793 | 0.31672 | 66.1532 | 0 | 1 | 4.6035 | 636.9105 | 637.1414 |  |  | 0 | 0 | 0 | 0 | 0.31672 | Subcritical | 0.00051793
513 | 511.996 | 616199.925 | 3097468.481 | 632.3065 | 5.2 | 0 | Normal | 0.078 | 1 | 50.95 | 2.139 | 11.1226 | 1.1735 | 4.5808 | 634.4455 | 635.515 | 0.0038141 | 1 | 35.6864 | -0.0034532 | 1 | 4.6034 | 23.9377 | 1.6616 | 2.1284 | 636.9099 | 637.1408 | 0.00051795 | 0.31673 | 66.1521 | 0 | 1 | 4.6034 | 636.9099 | 637.1408 |  |  | 0 | 0 | 0 | 0 | 0.31673 | Subcritical | 0.00051795
514 | 512.996 | 616199.451 | 3097467.6 | 632.306 | 5.2 | 0 | Normal | 0.027 | 1 | 50.95 | 2.139 | 11.1226 | 1.1735 | 4.5808 | 634.445 | 635.5145 | 0.0038141 | 1 | 35.6864 | -0.0033623 | 1 | 4.6034 | 23.9376 | 1.6616 | 2.1285 | 636.9094 | 637.1403 | 0.00051796 | 0.31673 | 66.1514 | 0 | 1 | 4.6034 | 636.9094 | 637.1403 |  |  | 0 | 0 | 0 | 0 | 0.31673 | Subcritical | 0.00051796
515 | 513.996 | 616198.977 | 3097466.72 | 632.3055 | 5.2 | 0 | Normal | 0.027 | 1 | 50.95 | 2.139 | 11.1226 | 1.1735 | 4.5808 | 634.4445 | 635.514 | 0.0038141 | 1 | 35.6864 | -0.0033623 | 1 | 4.6033 | 23.9374 | 1.6615 | 2.1285 | 636.9088 | 637.1398 | 0.00051796 | 0.31673 | 66.1507 | 0 | 1 | 4.6033 | 636.9088 | 637.1398 |  |  | 0 | 0 | 0 | 0 | 0.31673 | Subcritical | 0.00051796
516 | 514.996 | 616198.503 | 3097465.839 | 632.305 | 5.2 | 0 | Normal | 0.078 | 1 | 50.95 | 2.139 | 11.1226 | 1.1735 | 4.5808 | 634.444 | 635.5135 | 0.0038141 | 1 | 35.6864 | -0.0034532 | 1 | 4.6033 | 23.9371 | 1.6615 | 2.1285 | 636.9083 | 637.1392 | 0.00051798 | 0.31674 | 66.1495 | 0 | 1 | 4.6033 | 636.9083 | 637.1392 |  |  | 0 | 0 | 0 | 0 | 0.31674 | Subcritical | 0.00051798
517 | 515.996 | 616198.028 | 3097464.959 | 632.3045 | 5.2 | 0 | Normal | 0.05 | 1 | 50.95 | 2.139 | 11.1226 | 1.1735 | 4.5808 | 634.4435 | 635.513 | 0.0038141 | 1 | 35.6864 | -0.0034033 | 1 | 4.6033 | 23.9369 | 1.6615 | 2.1285 | 636.9078 | 637.1387 | 0.00051799 | 0.31674 | 66.1486 | 0 | 1 | 4.6033 | 636.9078 | 637.1387 |  |  | 0 | 0 | 0 | 0 | 0.31674 | Subcritical | 0.00051799
518 | 516.996 | 616197.554 | 3097464.079 | 632.304 | 5.2 | 0 | Normal | 0.027 | 1 | 50.95 | 2.139 | 11.1226 | 1.1735 | 4.5808 | 634.443 | 635.5125 | 0.0038141 | 1 | 35.6864 | -0.0033623 | 1 | 4.6032 | 23.9367 | 1.6615 | 2.1285 | 636.9072 | 637.1381 | 0.000518 | 0.31675 | 66.1479 | 0 | 1 | 4.6032 | 636.9072 | 637.1381 |  |  | 0 | 0 | 0 | 0 | 0.31675 | Subcritical | 0.000518
519 | 517.996 | 616197.08 | 3097463.198 | 632.3035 | 5.2 | 0 | Normal | 0.027 | 1 | 50.95 | 2.139 | 11.1226 | 1.1735 | 4.5808 | 634.4425 | 635.512 | 0.0038141 | 1 | 35.6864 | -0.0033623 | 1 | 4.6032 | 23.9366 | 1.6615 | 2.1285 | 636.9067 | 637.1376 | 0.00051801 | 0.31675 | 66.1473 | 0 | 1 | 4.6032 | 636.9067 | 637.1376 |  |  | 0 | 0 | 0 | 0 | 0.31675 | Subcritical | 0.00051801
520 | 518.995 | 616196.606 | 3097462.318 | 632.303 | 5.2 | 0 | Normal | 0.023 | 0.999 | 50.95 | 2.139 | 11.1226 | 1.1735 | 4.5808 | 634.442 | 635.5115 | 0.0038141 | 1 | 35.6864 | -0.0033513 | 1 | 4.6032 | 23.9364 | 1.6615 | 2.1286 | 636.9062 | 637.1371 | 0.00051802 | 0.31675 | 66.1466 | 0 | 1 | 4.6032 | 636.9062 | 637.1371 |  |  | 0 | 0 | 0 | 0 | 0.31675 | Subcritical | 0.00051802
521 | 519.996 | 616196.131 | 3097461.437 | 632.3025 | 5.2 | 0 | Normal | 0.023 | 1.001 | 50.95 | 2.139 | 11.1226 | 1.1735 | 4.5808 | 634.4415 | 635.511 | 0.0038141 | 1 | 35.6864 | -0.003359 | 1 | 4.6031 | 23.9363 | 1.6615 | 2.1286 | 636.9056 | 637.1366 | 0.00051803 | 0.31676 | 66.146 | 0 | 1 | 4.6031 | 636.9056 | 637.1366 |  |  | 0 | 0 | 0 | 0 | 0.31676 | Subcritical | 0.00051803
522 | 520.996 | 616195.657 | 3097460.557 | 632.302 | 5.2 | 0 | Normal | 0 | 1 | 50.95 | 2.139 | 11.1226 | 1.1735 | 4.5808 | 634.441 | 635.5105 | 0.0038141 | 1 | 35.6864 | -0.0033141 | 1 | 4.6031 | 23.9362 | 1.6615 | 2.1286 | 636.9051 | 637.136 | 0.00051803 | 0.31676 | 66.1455 | 0 | 1 | 4.6031 | 636.9051 | 637.136 |  |  | 0 | 0 | 0 | 0 | 0.31676 | Subcritical | 0.00051803
523 | 521.995 | 616195.183 | 3097459.677 | 632.3015 | 5.2 | 0 | Normal | 0.027 | 0.999 | 50.95 | 2.139 | 11.1226 | 1.1735 | 4.5808 | 634.4405 | 635.51 | 0.0038141 | 1 | 35.6864 | -0.0033585 | 1 | 4.6031 | 23.936 | 1.6615 | 2.1286 | 636.9046 | 637.1355 | 0.00051804 | 0.31676 | 66.1448 | 0 | 1 | 4.6031 | 636.9046 | 637.1355 |  |  | 0 | 0 | 0 | 0 | 0.31676 | Subcritical | 0.00051804
524 | 522.996 | 616194.709 | 3097458.796 | 632.301 | 5.2 | 0 | Normal | 0.027 | 1.001 | 50.95 | 2.139 | 11.1226 | 1.1735 | 4.5808 | 634.44 | 635.5095 | 0.0038141 | 1 | 35.6864 | -0.0033661 | 1 | 4.603 | 23.9358 | 1.6615 | 2.1286 | 636.904 | 637.135 | 0.00051805 | 0.31677 | 66.1441 | 0 | 1 | 4.603 | 636.904 | 637.135 |  |  | 0 | 0 | 0 | 0 | 0.31677 | Subcritical | 0.00051805
525 | 523.995 | 616194.235 | 3097457.916 | 632.3005 | 5.2 | 0 | Normal | 0.023 | 0.999 | 50.95 | 2.139 | 11.1226 | 1.1735 | 4.5808 | 634.4395 | 635.509 | 0.0038141 | 1 | 35.6864 | -0.0033513 | 1 | 4.603 | 23.9357 | 1.6615 | 2.1286 | 636.9035 | 637.1345 | 0.00051806 | 0.31677 | 66.1435 | 0 | 1 | 4.603 | 636.9035 | 637.1345 |  |  | 0 | 0 | 0 | 0 | 0.31677 | Subcritical | 0.00051806
526 | 524.996 | 616193.76 | 3097457.035 | 632.3 | 5.2 | 0 | Normal | 0.023 | 1.001 | 50.95 | 2.139 | 11.1226 | 1.1735 | 4.5808 | 634.439 | 635.5085 | 0.0038141 | 1 | 35.6864 | -0.003359 | 1 | 4.603 | 23.9355 | 1.6615 | 2.1286 | 636.903 | 637.1339 | 0.00051807 | 0.31677 | 66.1428 | 0 | 1 | 4.603 | 636.903 | 637.1339 |  |  | 0 | 0 | 0 | 0 | 0.31677 | Subcritical | 0.00051807
527 | 525.996 | 616193.286 | 3097456.155 | 632.2995 | 5.2 | 0 | Normal | 0 | 1 | 50.95 | 2.139 | 11.1226 | 1.1735 | 4.5808 | 634.4385 | 635.508 | 0.0038141 | 1 | 35.6864 | -0.0033141 | 1 | 4.603 | 23.9354 | 1.6615 | 2.1286 | 636.9025 | 637.1334 | 0.00051807 | 0.31677 | 66.1424 | 0 | 1 | 4.603 | 636.9025 | 637.1334 |  |  | 0 | 0 | 0 | 0 | 0.31677 | Subcritical | 0.00051807
528 | 526.995 | 616192.812 | 3097455.275 | 632.299 | 5.2 | 0 | Normal | 0.027 | 0.999 | 50.95 | 2.139 | 11.1226 | 1.1735 | 4.5808 | 634.438 | 635.5075 | 0.0038141 | 1 | 35.6864 | -0.0033585 | 1 | 4.6029 | 23.9352 | 1.6615 | 2.1287 | 636.9019 | 637.1329 | 0.00051808 | 0.31678 | 66.1417 | 0 | 1 | 4.6029 | 636.9019 | 637.1329 |  |  | 0 | 0 | 0 | 0 | 0.31678 | Subcritical | 0.00051808
529 | 527.996 | 616192.338 | 3097454.394 | 632.2985 | 5.2 | 0 | Normal | 0.078 | 1.001 | 50.95 | 2.139 | 11.1226 | 1.1735 | 4.5808 | 634.4375 | 635.507 | 0.0038141 | 1 | 35.6864 | -0.003457 | 1 | 4.6029 | 23.935 | 1.6615 | 2.1287 | 636.9014 | 637.1323 | 0.0005181 | 0.31678 | 66.1405 | 0 | 1 | 4.6029 | 636.9014 | 637.1323 |  |  | 0 | 0 | 0 | 0 | 0.31678 | Subcritical | 0.0005181
530 | 528.996 | 616191.863 | 3097453.514 | 632.298 | 5.2 | 0 | Normal | 0.078 | 1 | 50.95 | 2.139 | 11.1226 | 1.1735 | 4.5808 | 634.437 | 635.5065 | 0.0038141 | 1 | 35.6864 | -0.0034532 | 1 | 4.6028 | 23.9347 | 1.6615 | 2.1287 | 636.9008 | 637.1318 | 0.00051811 | 0.31679 | 66.1394 | 0 | 1 | 4.6028 | 636.9008 | 637.1318 |  |  | 0 | 0 | 0 | 0 | 0.31679 | Subcritical | 0.00051811
531 | 529.996 | 616191.389 | 3097452.633 | 632.2975 | 5.2 | 0 | Normal | 0.027 | 1 | 50.95 | 2.139 | 11.1226 | 1.1735 | 4.5808 | 634.4365 | 635.506 | 0.0038141 | 1 | 35.6864 | -0.0033623 | 1 | 4.6028 | 23.9345 | 1.6615 | 2.1287 | 636.9003 | 637.1313 | 0.00051812 | 0.31679 | 66.1387 | 0 | 1 | 4.6028 | 636.9003 | 637.1313 |  |  | 0 | 0 | 0 | 0 | 0.31679 | Subcritical | 0.00051812
532 | 530.996 | 616190.915 | 3097451.753 | 632.297 | 5.2 | 0 | Normal | 0 | 1 | 50.95 | 2.139 | 11.1226 | 1.1735 | 4.5808 | 634.436 | 635.5055 | 0.0038141 | 1 | 35.6864 | -0.0033141 | 1 | 4.6028 | 23.9344 | 1.6615 | 2.1287 | 636.8998 | 637.1307 | 0.00051813 | 0.31679 | 66.1383 | 0 | 1 | 4.6028 | 636.8998 | 637.1307 |  |  | 0 | 0 | 0 | 0 | 0.31679 | Subcritical | 0.00051813
533 | 531.995 | 616190.441 | 3097450.873 | 632.2965 | 5.2 | 0 | Normal | 0.023 | 0.999 | 50.95 | 2.139 | 11.1226 | 1.1735 | 4.5808 | 634.4355 | 635.505 | 0.0038141 | 1 | 35.6864 | -0.0033513 | 1 | 4.6027 | 23.9343 | 1.6615 | 2.1287 | 636.8992 | 637.1302 | 0.00051813 | 0.3168 | 66.1376 | 0 | 1 | 4.6027 | 636.8992 | 637.1302 |  |  | 0 | 0 | 0 | 0 | 0.3168 | Subcritical | 0.00051813
534 | 532.996 | 616189.966 | 3097449.992 | 632.296 | 5.2 | 0 | Normal | 0.023 | 1.001 | 50.95 | 2.139 | 11.1226 | 1.1735 | 4.5808 | 634.435 | 635.5045 | 0.0038141 | 1 | 35.6864 | -0.003359 | 1 | 4.6027 | 23.9341 | 1.6615 | 2.1288 | 636.8987 | 637.1297 | 0.00051814 | 0.3168 | 66.1369 | 0 | 1 | 4.6027 | 636.8987 | 637.1297 |  |  | 0 | 0 | 0 | 0 | 0.3168 | Subcritical | 0.00051814
535 | 533.996 | 616189.492 | 3097449.112 | 632.2955 | 5.2 | 0 | Normal | 0.027 | 1 | 50.95 | 2.139 | 11.1226 | 1.1735 | 4.5808 | 634.4345 | 635.504 | 0.0038141 | 1 | 35.6864 | -0.0033623 | 1 | 4.6027 | 23.9339 | 1.6615 | 2.1288 | 636.8982 | 637.1292 | 0.00051815 | 0.3168 | 66.1363 | 0 | 1 | 4.6027 | 636.8982 | 637.1292 |  |  | 0 | 0 | 0 | 0 | 0.3168 | Subcritical | 0.00051815
536 | 534.996 | 616189.018 | 3097448.231 | 632.295 | 5.2 | 0 | Normal | 0.027 | 1 | 50.95 | 2.139 | 11.1226 | 1.1735 | 4.5808 | 634.434 | 635.5035 | 0.0038141 | 1 | 35.6864 | -0.0033623 | 1 | 4.6026 | 23.9338 | 1.6615 | 2.1288 | 636.8976 | 637.1286 | 0.00051816 | 0.31681 | 66.1356 | 0 | 1 | 4.6026 | 636.8976 | 637.1286 |  |  | 0 | 0 | 0 | 0 | 0.31681 | Subcritical | 0.00051816
537 | 535.996 | 616188.544 | 3097447.351 | 632.2945 | 5.2 | 0 | Normal | 0 | 1 | 50.95 | 2.139 | 11.1226 | 1.1735 | 4.5808 | 634.4335 | 635.503 | 0.0038141 | 1 | 35.6864 | -0.0033141 | 1 | 4.6026 | 23.9337 | 1.6615 | 2.1288 | 636.8971 | 637.1281 | 0.00051817 | 0.31681 | 66.1351 | 0 | 1 | 4.6026 | 636.8971 | 637.1281 |  |  | 0 | 0 | 0 | 0 | 0.31681 | Subcritical | 0.00051817
538 | 536.995 | 616188.07 | 3097446.471 | 632.294 | 5.2 | 0 | Normal | 0.023 | 0.999 | 50.95 | 2.139 | 11.1226 | 1.1735 | 4.5808 | 634.433 | 635.5025 | 0.0038141 | 1 | 35.6864 | -0.0033513 | 1 | 4.6026 | 23.9335 | 1.6614 | 2.1288 | 636.8966 | 637.1276 | 0.00051817 | 0.31681 | 66.1345 | 0 | 1 | 4.6026 | 636.8966 | 637.1276 |  |  | 0 | 0 | 0 | 0 | 0.31681 | Subcritical | 0.00051817
539 | 537.996 | 616187.595 | 3097445.59 | 632.2935 | 5.2 | 0 | Normal | 0.023 | 1.001 | 50.95 | 2.139 | 11.1226 | 1.1735 | 4.5808 | 634.4325 | 635.502 | 0.0038141 | 1 | 35.6864 | -0.003359 | 1 | 4.6026 | 23.9333 | 1.6614 | 2.1288 | 636.8961 | 637.127 | 0.00051818 | 0.31682 | 66.1338 | 0 | 1 | 4.6026 | 636.8961 | 637.127 |  |  | 0 | 0 | 0 | 0 | 0.31682 | Subcritical | 0.00051818
540 | 538.996 | 616187.121 | 3097444.71 | 632.293 | 5.2 | 0 | Normal | 0.027 | 1 | 50.95 | 2.139 | 11.1226 | 1.1735 | 4.5808 | 634.432 | 635.5015 | 0.0038141 | 1 | 35.6864 | -0.0033623 | 1 | 4.6025 | 23.9332 | 1.6614 | 2.1288 | 636.8955 | 637.1265 | 0.00051819 | 0.31682 | 66.1331 | 0 | 1 | 4.6025 | 636.8955 | 637.1265 |  |  | 0 | 0 | 0 | 0 | 0.31682 | Subcritical | 0.00051819
541 | 539.996 | 616186.647 | 3097443.829 | 632.2925 | 5.2 | 0 | Normal | 0.027 | 1 | 50.95 | 2.139 | 11.1226 | 1.1735 | 4.5808 | 634.4315 | 635.501 | 0.0038141 | 1 | 35.6864 | -0.0033623 | 1 | 4.6025 | 23.933 | 1.6614 | 2.1289 | 636.895 | 637.126 | 0.0005182 | 0.31682 | 66.1324 | 0 | 1 | 4.6025 | 636.895 | 637.126 |  |  | 0 | 0 | 0 | 0 | 0.31682 | Subcritical | 0.0005182
542 | 540.996 | 616186.173 | 3097442.949 | 632.292 | 5.2 | 0 | Normal | 0.05 | 1 | 50.95 | 2.139 | 11.1226 | 1.1735 | 4.5808 | 634.431 | 635.5005 | 0.0038141 | 1 | 35.6864 | -0.0034033 | 1 | 4.6025 | 23.9328 | 1.6614 | 2.1289 | 636.8945 | 637.1255 | 0.00051821 | 0.31683 | 66.1315 | 0 | 1 | 4.6025 | 636.8945 | 637.1255 |  |  | 0 | 0 | 0 | 0 | 0.31683 | Subcritical | 0.00051821
543 | 541.996 | 616185.698 | 3097442.069 | 632.2915 | 5.2 | 0 | Normal | 0.078 | 1 | 50.95 | 2.139 | 11.1226 | 1.1735 | 4.5808 | 634.4305 | 635.5 | 0.0038141 | 1 | 35.6864 | -0.0034532 | 1 | 4.6024 | 23.9325 | 1.6614 | 2.1289 | 636.8939 | 637.1249 | 0.00051823 | 0.31683 | 66.1304 | 0 | 1 | 4.6024 | 636.8939 | 637.1249 |  |  | 0 | 0 | 0 | 0 | 0.31683 | Subcritical | 0.00051823
544 | 542.996 | 616185.224 | 3097441.188 | 632.291 | 5.2 | 0 | Normal | 0.027 | 1 | 50.95 | 2.139 | 11.1226 | 1.1735 | 4.5808 | 634.43 | 635.4995 | 0.0038141 | 1 | 35.6864 | -0.0033623 | 1 | 4.6024 | 23.9323 | 1.6614 | 2.1289 | 636.8934 | 637.1244 | 0.00051824 | 0.31684 | 66.1297 | 0 | 1 | 4.6024 | 636.8934 | 637.1244 |  |  | 0 | 0 | 0 | 0 | 0.31684 | Subcritical | 0.00051824
545 | 543.996 | 616184.75 | 3097440.308 | 632.2905 | 5.2 | 0 | Normal | 0.027 | 1 | 50.95 | 2.139 | 11.1226 | 1.1735 | 4.5808 | 634.4295 | 635.499 | 0.0038141 | 1 | 35.6864 | -0.0033623 | 1 | 4.6023 | 23.9322 | 1.6614 | 2.1289 | 636.8928 | 637.1238 | 0.00051825 | 0.31684 | 66.129 | 0 | 1 | 4.6023 | 636.8928 | 637.1238 |  |  | 0 | 0 | 0 | 0 | 0.31684 | Subcritical | 0.00051825
546 | 544.996 | 616184.276 | 3097439.427 | 632.29 | 5.2 | 0 | Normal | 0.078 | 1 | 50.95 | 2.139 | 11.1226 | 1.1735 | 4.5808 | 634.429 | 635.4985 | 0.0038141 | 1 | 35.6864 | -0.0034532 | 1 | 4.6023 | 23.9319 | 1.6614 | 2.129 | 636.8923 | 637.1233 | 0.00051826 | 0.31684 | 66.1278 | 0 | 1 | 4.6023 | 636.8923 | 637.1233 |  |  | 0 | 0 | 0 | 0 | 0.31684 | Subcritical | 0.00051826
547 | 545.996 | 616183.801 | 3097438.547 | 632.2895 | 5.2 | 0 | Normal | 0.05 | 1 | 50.95 | 2.139 | 11.1226 | 1.1735 | 4.5808 | 634.4285 | 635.498 | 0.0038141 | 1 | 35.6864 | -0.0034033 | 1 | 4.6022 | 23.9317 | 1.6614 | 2.129 | 636.8917 | 637.1228 | 0.00051827 | 0.31685 | 66.1269 | 0 | 1 | 4.6022 | 636.8917 | 637.1228 |  |  | 0 | 0 | 0 | 0 | 0.31685 | Subcritical | 0.00051827
548 | 546.996 | 616183.327 | 3097437.667 | 632.289 | 5.2 | 0 | Normal | 0.027 | 1 | 50.95 | 2.139 | 11.1226 | 1.1735 | 4.5808 | 634.428 | 635.4975 | 0.0038141 | 1 | 35.6864 | -0.0033623 | 1 | 4.6022 | 23.9315 | 1.6614 | 2.129 | 636.8912 | 637.1222 | 0.00051828 | 0.31685 | 66.1262 | 0 | 1 | 4.6022 | 636.8912 | 637.1222 |  |  | 0 | 0 | 0 | 0 | 0.31685 | Subcritical | 0.00051828
549 | 547.996 | 616182.853 | 3097436.786 | 632.2885 | 5.2 | 0 | Normal | 0.027 | 1 | 50.95 | 2.139 | 11.1226 | 1.1735 | 4.5808 | 634.4275 | 635.497 | 0.0038141 | 1 | 35.6864 | -0.0033623 | 1 | 4.6022 | 23.9313 | 1.6614 | 2.129 | 636.8907 | 637.1217 | 0.00051829 | 0.31686 | 66.1255 | 0 | 1 | 4.6022 | 636.8907 | 637.1217 |  |  | 0 | 0 | 0 | 0 | 0.31686 | Subcritical | 0.00051829
550 | 548.996 | 616182.379 | 3097435.906 | 632.288 | 5.2 | 0 | Normal | 0.027 | 1 | 50.95 | 2.139 | 11.1226 | 1.1735 | 4.5808 | 634.427 | 635.4965 | 0.0038141 | 1 | 35.6864 | -0.0033623 | 1 | 4.6021 | 23.9312 | 1.6614 | 2.129 | 636.8901 | 637.1212 | 0.0005183 | 0.31686 | 66.1248 | 0 | 1 | 4.6021 | 636.8901 | 637.1212 |  |  | 0 | 0 | 0 | 0 | 0.31686 | Subcritical | 0.0005183
551 | 549.996 | 616181.905 | 3097435.025 | 632.2875 | 5.2 | 0 | Normal | 0.078 | 1 | 50.95 | 2.139 | 11.1226 | 1.1735 | 4.5808 | 634.4265 | 635.496 | 0.0038141 | 1 | 35.6864 | -0.0034532 | 1 | 4.6021 | 23.9309 | 1.6614 | 2.129 | 636.8896 | 637.1206 | 0.00051831 | 0.31686 | 66.1236 | 0 | 1 | 4.6021 | 636.8896 | 637.1206 |  |  | 0 | 0 | 0 | 0 | 0.31686 | Subcritical | 0.00051831
552 | 550.996 | 616181.43 | 3097434.145 | 632.287 | 5.2 | 0 | Normal | 0.05 | 1 | 50.95 | 2.139 | 11.1226 | 1.1735 | 4.5808 | 634.426 | 635.4955 | 0.0038141 | 1 | 35.6864 | -0.0034033 | 1 | 4.602 | 23.9307 | 1.6614 | 2.1291 | 636.889 | 637.1201 | 0.00051833 | 0.31687 | 66.1227 | 0 | 1 | 4.602 | 636.889 | 637.1201 |  |  | 0 | 0 | 0 | 0 | 0.31687 | Subcritical | 0.00051833
553 | 551.995 | 616180.956 | 3097433.265 | 632.2865 | 5.2 | 0 | Normal | 0.027 | 0.999 | 50.95 | 2.139 | 11.1226 | 1.1735 | 4.5808 | 634.4255 | 635.495 | 0.0038141 | 1 | 35.6864 | -0.0033585 | 1 | 4.602 | 23.9305 | 1.6614 | 2.1291 | 636.8885 | 637.1196 | 0.00051834 | 0.31687 | 66.1221 | 0 | 1 | 4.602 | 636.8885 | 637.1196 |  |  | 0 | 0 | 0 | 0 | 0.31687 | Subcritical | 0.00051834
554 | 552.996 | 616180.482 | 3097432.384 | 632.286 | 5.2 | 0 | Normal | 0.027 | 1.001 | 50.95 | 2.139 | 11.1226 | 1.1735 | 4.5808 | 634.425 | 635.4945 | 0.0038141 | 1 | 35.6864 | -0.0033661 | 1 | 4.602 | 23.9303 | 1.6614 | 2.1291 | 636.888 | 637.119 | 0.00051834 | 0.31688 | 66.1213 | 0 | 1 | 4.602 | 636.888 | 637.119 |  |  | 0 | 0 | 0 | 0 | 0.31688 | Subcritical | 0.00051834
555 | 553.995 | 616180.008 | 3097431.504 | 632.2855 | 5.2 | 0 | Normal | 0.023 | 0.999 | 50.95 | 2.139 | 11.1226 | 1.1735 | 4.5808 | 634.4245 | 635.494 | 0.0038141 | 1 | 35.6864 | -0.0033513 | 1 | 4.602 | 23.9302 | 1.6614 | 2.1291 | 636.8875 | 637.1185 | 0.00051835 | 0.31688 | 66.1207 | 0 | 1 | 4.602 | 636.8875 | 637.1185 |  |  | 0 | 0 | 0 | 0 | 0.31688 | Subcritical | 0.00051835
556 | 554.996 | 616179.533 | 3097430.623 | 632.285 | 5.2 | 0 | Normal | 0.023 | 1.001 | 50.95 | 2.139 | 11.1226 | 1.1735 | 4.5808 | 634.424 | 635.4935 | 0.0038141 | 1 | 35.6864 | -0.003359 | 1 | 4.6019 | 23.93 | 1.6614 | 2.1291 | 636.8869 | 637.118 | 0.00051836 | 0.31688 | 66.12 | 0 | 1 | 4.6019 | 636.8869 | 637.118 |  |  | 0 | 0 | 0 | 0 | 0.31688 | Subcritical | 0.00051836
557 | 555.996 | 616179.059 | 3097429.743 | 632.2845 | 5.2 | 0 | Normal | 0 | 1 | 50.95 | 2.139 | 11.1226 | 1.1735 | 4.5808 | 634.4235 | 635.493 | 0.0038141 | 1 | 35.6864 | -0.0033141 | 1 | 4.6019 | 23.9299 | 1.6614 | 2.1291 | 636.8864 | 637.1175 | 0.00051837 | 0.31688 | 66.1196 | 0 | 1 | 4.6019 | 636.8864 | 637.1175 |  |  | 0 | 0 | 0 | 0 | 0.31688 | Subcritical | 0.00051837
558 | 556.995 | 616178.585 | 3097428.863 | 632.284 | 5.2 | 0 | Normal | 0.027 | 0.999 | 50.95 | 2.139 | 11.1226 | 1.1735 | 4.5808 | 634.423 | 635.4925 | 0.0038141 | 1 | 35.6864 | -0.0033585 | 1 | 4.6019 | 23.9297 | 1.6614 | 2.1292 | 636.8859 | 637.1169 | 0.00051838 | 0.31689 | 66.1189 | 0 | 1 | 4.6019 | 636.8859 | 637.1169 |  |  | 0 | 0 | 0 | 0 | 0.31689 | Subcritical | 0.00051838
559 | 557.996 | 616178.111 | 3097427.982 | 632.2835 | 5.2 | 0 | Normal | 0.078 | 1.001 | 50.95 | 2.139 | 11.1226 | 1.1735 | 4.5808 | 634.4225 | 635.492 | 0.0038141 | 1 | 35.6864 | -0.003457 | 1 | 4.6018 | 23.9294 | 1.6613 | 2.1292 | 636.8853 | 637.1164 | 0.00051839 | 0.31689 | 66.1177 | 0 | 1 | 4.6018 | 636.8853 | 637.1164 |  |  | 0 | 0 | 0 | 0 | 0.31689 | Subcritical | 0.00051839
560 | 558.996 | 616177.636 | 3097427.102 | 632.283 | 5.2 | 0 | Normal | 0.078 | 1 | 50.95 | 2.139 | 11.1226 | 1.1735 | 4.5808 | 634.422 | 635.4915 | 0.0038141 | 1 | 35.6864 | -0.0034532 | 1 | 4.6018 | 23.9292 | 1.6613 | 2.1292 | 636.8848 | 637.1158 | 0.00051841 | 0.3169 | 66.1165 | 0 | 1 | 4.6018 | 636.8848 | 637.1158 |  |  | 0 | 0 | 0 | 0 | 0.3169 | Subcritical | 0.00051841
561 | 559.996 | 616177.162 | 3097426.221 | 632.2825 | 5.2 | 0 | Normal | 0.027 | 1 | 50.95 | 2.139 | 11.1226 | 1.1735 | 4.5808 | 634.4215 | 635.491 | 0.0038141 | 1 | 35.6864 | -0.0033623 | 1 | 4.6017 | 23.929 | 1.6613 | 2.1292 | 636.8842 | 637.1153 | 0.00051842 | 0.3169 | 66.1158 | 0 | 1 | 4.6017 | 636.8842 | 637.1153 |  |  | 0 | 0 | 0 | 0 | 0.3169 | Subcritical | 0.00051842
562 | 560.996 | 616176.688 | 3097425.341 | 632.282 | 5.2 | 0 | Normal | 0 | 1 | 50.95 | 2.139 | 11.1226 | 1.1735 | 4.5808 | 634.421 | 635.4905 | 0.0038141 | 1 | 35.6864 | -0.0033141 | 1 | 4.6017 | 23.9289 | 1.6613 | 2.1292 | 636.8837 | 637.1148 | 0.00051842 | 0.3169 | 66.1154 | 0 | 1 | 4.6017 | 636.8837 | 637.1148 |  |  | 0 | 0 | 0 | 0 | 0.3169 | Subcritical | 0.00051842
563 | 561.995 | 616176.214 | 3097424.461 | 632.2815 | 5.2 | 0 | Normal | 0.027 | 0.999 | 50.95 | 2.139 | 11.1226 | 1.1735 | 4.5808 | 634.4205 | 635.49 | 0.0038141 | 1 | 35.6864 | -0.0033585 | 1 | 4.6017 | 23.9287 | 1.6613 | 2.1292 | 636.8832 | 637.1143 | 0.00051843 | 0.31691 | 66.1147 | 0 | 1 | 4.6017 | 636.8832 | 637.1143 |  |  | 0 | 0 | 0 | 0 | 0.31691 | Subcritical | 0.00051843
564 | 562.996 | 616175.74 | 3097423.58 | 632.281 | 5.2 | 0 | Normal | 0.078 | 1.001 | 50.95 | 2.139 | 11.1226 | 1.1735 | 4.5808 | 634.42 | 635.4895 | 0.0038141 | 1 | 35.6864 | -0.003457 | 1 | 4.6016 | 23.9284 | 1.6613 | 2.1293 | 636.8826 | 637.1137 | 0.00051845 | 0.31691 | 66.1135 | 0 | 1 | 4.6016 | 636.8826 | 637.1137 |  |  | 0 | 0 | 0 | 0 | 0.31691 | Subcritical | 0.00051845
565 | 563.996 | 616175.265 | 3097422.7 | 632.2805 | 5.2 | 0 | Normal | 0.078 | 1 | 50.95 | 2.139 | 11.1226 | 1.1735 | 4.5808 | 634.4195 | 635.489 | 0.0038141 | 1 | 35.6864 | -0.0034532 | 1 | 4.6016 | 23.9282 | 1.6613 | 2.1293 | 636.8821 | 637.1132 | 0.00051846 | 0.31692 | 66.1124 | 0 | 1 | 4.6016 | 636.8821 | 637.1132 |  |  | 0 | 0 | 0 | 0 | 0.31692 | Subcritical | 0.00051846
566 | 564.996 | 616174.791 | 3097421.819 | 632.28 | 5.2 | 0 | Normal | 0.027 | 1 | 50.95 | 2.139 | 11.1226 | 1.1735 | 4.5808 | 634.419 | 635.4885 | 0.0038141 | 1 | 35.6864 | -0.0033623 | 1 | 4.6015 | 23.928 | 1.6613 | 2.1293 | 636.8815 | 637.1126 | 0.00051847 | 0.31692 | 66.1117 | 0 | 1 | 4.6015 | 636.8815 | 637.1126 |  |  | 0 | 0 | 0 | 0 | 0.31692 | Subcritical | 0.00051847
567 | 565.996 | 616174.317 | 3097420.939 | 632.2795 | 5.2 | 0 | Normal | 0 | 1 | 50.95 | 2.139 | 11.1226 | 1.1735 | 4.5808 | 634.4185 | 635.488 | 0.0038141 | 1 | 35.6864 | -0.0033141 | 1 | 4.6015 | 23.9279 | 1.6613 | 2.1293 | 636.881 | 637.1121 | 0.00051848 | 0.31692 | 66.1112 | 0 | 1 | 4.6015 | 636.881 | 637.1121 |  |  | 0 | 0 | 0 | 0 | 0.31692 | Subcritical | 0.00051848
568 | 566.995 | 616173.843 | 3097420.059 | 632.279 | 5.2 | 0 | Normal | 0.023 | 0.999 | 50.95 | 2.139 | 11.1226 | 1.1735 | 4.5808 | 634.418 | 635.4875 | 0.0038141 | 1 | 35.6864 | -0.0033513 | 1 | 4.6015 | 23.9277 | 1.6613 | 2.1293 | 636.8805 | 637.1116 | 0.00051848 | 0.31693 | 66.1106 | 0 | 1 | 4.6015 | 636.8805 | 637.1116 |  |  | 0 | 0 | 0 | 0 | 0.31693 | Subcritical | 0.00051848
569 | 567.996 | 616173.368 | 3097419.178 | 632.2785 | 5.2 | 0 | Normal | 0.023 | 1.001 | 50.95 | 2.139 | 11.1226 | 1.1735 | 4.5808 | 634.4175 | 635.487 | 0.0038141 | 1 | 35.6864 | -0.003359 | 1 | 4.6015 | 23.9276 | 1.6613 | 2.1293 | 636.88 | 637.111 | 0.00051849 | 0.31693 | 66.1099 | 0 | 1 | 4.6015 | 636.88 | 637.111 |  |  | 0 | 0 | 0 | 0 | 0.31693 | Subcritical | 0.00051849
570 | 568.996 | 616172.894 | 3097418.298 | 632.278 | 5.2 | 0 | Normal | 0.027 | 1 | 50.95 | 2.139 | 11.1226 | 1.1735 | 4.5808 | 634.417 | 635.4865 | 0.0038141 | 1 | 35.6864 | -0.0033623 | 1 | 4.6014 | 23.9274 | 1.6613 | 2.1294 | 636.8794 | 637.1105 | 0.0005185 | 0.31693 | 66.1092 | 0 | 1 | 4.6014 | 636.8794 | 637.1105 |  |  | 0 | 0 | 0 | 0 | 0.31693 | Subcritical | 0.0005185
571 | 569.996 | 616172.42 | 3097417.417 | 632.2775 | 5.2 | 0 | Normal | 0.027 | 1 | 50.95 | 2.139 | 11.1226 | 1.1735 | 4.5808 | 634.4165 | 635.486 | 0.0038141 | 1 | 35.6864 | -0.0033623 | 1 | 4.6014 | 23.9272 | 1.6613 | 2.1294 | 636.8789 | 637.11 | 0.00051851 | 0.31694 | 66.1085 | 0 | 1 | 4.6014 | 636.8789 | 637.11 |  |  | 0 | 0 | 0 | 0 | 0.31694 | Subcritical | 0.00051851
572 | 570.996 | 616171.946 | 3097416.537 | 632.277 | 5.2 | 0 | Normal | 0.05 | 1 | 50.95 | 2.139 | 11.1226 | 1.1735 | 4.5808 | 634.416 | 635.4855 | 0.0038141 | 1 | 35.6864 | -0.0034033 | 1 | 4.6013 | 23.927 | 1.6613 | 2.1294 | 636.8783 | 637.1095 | 0.00051852 | 0.31694 | 66.1076 | 0 | 1 | 4.6013 | 636.8783 | 637.1095 |  |  | 0 | 0 | 0 | 0 | 0.31694 | Subcritical | 0.00051852
573 | 571.996 | 616171.471 | 3097415.657 | 632.2765 | 5.2 | 0 | Normal | 0.078 | 1 | 50.95 | 2.139 | 11.1226 | 1.1735 | 4.5808 | 634.4155 | 635.485 | 0.0038141 | 1 | 35.6864 | -0.0034532 | 1 | 4.6013 | 23.9267 | 1.6613 | 2.1294 | 636.8778 | 637.1089 | 0.00051854 | 0.31695 | 66.1064 | 0 | 1 | 4.6013 | 636.8778 | 637.1089 |  |  | 0 | 0 | 0 | 0 | 0.31695 | Subcritical | 0.00051854
574 | 572.996 | 616170.997 | 3097414.776 | 632.276 | 5.2 | 0 | Normal | 0.027 | 1 | 50.95 | 2.139 | 11.1226 | 1.1735 | 4.5808 | 634.415 | 635.4845 | 0.0038141 | 1 | 35.6864 | -0.0033623 | 1 | 4.6013 | 23.9265 | 1.6613 | 2.1294 | 636.8773 | 637.1084 | 0.00051855 | 0.31695 | 66.1057 | 0 | 1 | 4.6013 | 636.8773 | 637.1084 |  |  | 0 | 0 | 0 | 0 | 0.31695 | Subcritical | 0.00051855
575 | 573.996 | 616170.523 | 3097413.896 | 632.2755 | 5.2 | 0 | Normal | 0.027 | 1 | 50.95 | 2.139 | 11.1226 | 1.1735 | 4.5808 | 634.4145 | 635.484 | 0.0038141 | 1 | 35.6864 | -0.0033623 | 1 | 4.6012 | 23.9264 | 1.6613 | 2.1294 | 636.8767 | 637.1078 | 0.00051856 | 0.31695 | 66.105 | 0 | 1 | 4.6012 | 636.8767 | 637.1078 |  |  | 0 | 0 | 0 | 0 | 0.31695 | Subcritical | 0.00051856
576 | 574.996 | 616170.049 | 3097413.015 | 632.275 | 5.2 | 0 | Normal | 0.027 | 1 | 50.95 | 2.139 | 11.1226 | 1.1735 | 4.5808 | 634.414 | 635.4835 | 0.0038141 | 1 | 35.6864 | -0.0033623 | 1 | 4.6012 | 23.9262 | 1.6613 | 2.1295 | 636.8762 | 637.1073 | 0.00051857 | 0.31696 | 66.1043 | 0 | 1 | 4.6012 | 636.8762 | 637.1073 |  |  | 0 | 0 | 0 | 0 | 0.31696 | Subcritical | 0.00051857
577 | 575.996 | 616169.575 | 3097412.135 | 632.2745 | 5.2 | 0 | Normal | 0.05 | 1 | 50.95 | 2.139 | 11.1226 | 1.1735 | 4.5808 | 634.4135 | 635.483 | 0.0038141 | 1 | 35.6864 | -0.0034033 | 1 | 4.6012 | 23.926 | 1.6613 | 2.1295 | 636.8757 | 637.1068 | 0.00051858 | 0.31696 | 66.1034 | 0 | 1 | 4.6012 | 636.8757 | 637.1068 |  |  | 0 | 0 | 0 | 0 | 0.31696 | Subcritical | 0.00051858
578 | 576.996 | 616169.1 | 3097411.255 | 632.274 | 5.2 | 0 | Normal | 0.078 | 1 | 50.95 | 2.139 | 11.1226 | 1.1735 | 4.5808 | 634.413 | 635.4825 | 0.0038141 | 1 | 35.6864 | -0.0034532 | 1 | 4.6011 | 23.9257 | 1.6613 | 2.1295 | 636.8751 | 637.1062 | 0.00051859 | 0.31697 | 66.1022 | 0 | 1 | 4.6011 | 636.8751 | 637.1062 |  |  | 0 | 0 | 0 | 0 | 0.31697 | Subcritical | 0.00051859
579 | 577.996 | 616168.626 | 3097410.374 | 632.2735 | 5.2 | 0 | Normal | 0.027 | 1 | 50.95 | 2.139 | 11.1226 | 1.1735 | 4.5808 | 634.4125 | 635.482 | 0.0038141 | 1 | 35.6864 | -0.0033623 | 1 | 4.6011 | 23.9255 | 1.6612 | 2.1295 | 636.8746 | 637.1057 | 0.0005186 | 0.31697 | 66.1015 | 0 | 1 | 4.6011 | 636.8746 | 637.1057 |  |  | 0 | 0 | 0 | 0 | 0.31697 | Subcritical | 0.0005186
580 | 578.996 | 616168.152 | 3097409.494 | 632.273 | 5.2 | 0 | Normal | 0.027 | 1 | 50.95 | 2.139 | 11.1226 | 1.1735 | 4.5808 | 634.412 | 635.4815 | 0.0038141 | 1 | 35.6864 | -0.0033623 | 1 | 4.601 | 23.9254 | 1.6612 | 2.1295 | 636.874 | 637.1052 | 0.00051861 | 0.31697 | 66.1008 | 0 | 1 | 4.601 | 636.874 | 637.1052 |  |  | 0 | 0 | 0 | 0 | 0.31697 | Subcritical | 0.00051861
581 | 579.996 | 616167.678 | 3097408.613 | 632.2725 | 5.2 | 0 | Normal | 0.078 | 1 | 50.95 | 2.139 | 11.1226 | 1.1735 | 4.5808 | 634.4115 | 635.481 | 0.0038141 | 1 | 35.6864 | -0.0034532 | 1 | 4.601 | 23.9251 | 1.6612 | 2.1296 | 636.8735 | 637.1046 | 0.00051863 | 0.31698 | 66.0996 | 0 | 1 | 4.601 | 636.8735 | 637.1046 |  |  | 0 | 0 | 0 | 0 | 0.31698 | Subcritical | 0.00051863
582 | 580.996 | 616167.203 | 3097407.733 | 632.272 | 5.2 | 0 | Normal | 0.05 | 1 | 50.95 | 2.139 | 11.1226 | 1.1735 | 4.5808 | 634.411 | 635.4805 | 0.0038141 | 1 | 35.6864 | -0.0034033 | 1 | 4.6009 | 23.9249 | 1.6612 | 2.1296 | 636.8729 | 637.1041 | 0.00051864 | 0.31698 | 66.0987 | 0 | 1 | 4.6009 | 636.8729 | 637.1041 |  |  | 0 | 0 | 0 | 0 | 0.31698 | Subcritical | 0.00051864
583 | 581.996 | 616166.729 | 3097406.853 | 632.2715 | 5.2 | 0 | Normal | 0.027 | 1 | 50.95 | 2.139 | 11.1226 | 1.1735 | 4.5808 | 634.4105 | 635.48 | 0.0038141 | 1 | 35.6864 | -0.0033623 | 1 | 4.6009 | 23.9247 | 1.6612 | 2.1296 | 636.8724 | 637.1036 | 0.00051865 | 0.31699 | 66.098 | 0 | 1 | 4.6009 | 636.8724 | 637.1036 |  |  | 0 | 0 | 0 | 0 | 0.31699 | Subcritical | 0.00051865
584 | 582.996 | 616166.255 | 3097405.972 | 632.271 | 5.2 | 0 | Normal | 0.027 | 1 | 50.95 | 2.139 | 11.1226 | 1.1735 | 4.5808 | 634.41 | 635.4795 | 0.0038141 | 1 | 35.6864 | -0.0033623 | 1 | 4.6009 | 23.9245 | 1.6612 | 2.1296 | 636.8719 | 637.103 | 0.00051866 | 0.31699 | 66.0973 | 0 | 1 | 4.6009 | 636.8719 | 637.103 |  |  | 0 | 0 | 0 | 0 | 0.31699 | Subcritical | 0.00051866
585 | 583.995 | 616165.781 | 3097405.092 | 632.2705 | 5.2 | 0 | Normal | 0.023 | 0.999 | 50.95 | 2.139 | 11.1226 | 1.1735 | 4.5808 | 634.4095 | 635.479 | 0.0038141 | 1 | 35.6864 | -0.0033513 | 1 | 4.6008 | 23.9244 | 1.6612 | 2.1296 | 636.8713 | 637.1025 | 0.00051867 | 0.31699 | 66.0966 | 0 | 1 | 4.6008 | 636.8713 | 637.1025 |  |  | 0 | 0 | 0 | 0 | 0.31699 | Subcritical | 0.00051867
586 | 584.996 | 616165.306 | 3097404.211 | 632.27 | 5.2 | 0 | Normal | 0.023 | 1.001 | 50.95 | 2.139 | 11.1226 | 1.1735 | 4.5808 | 634.409 | 635.4785 | 0.0038141 | 1 | 35.6864 | -0.003359 | 1 | 4.6008 | 23.9242 | 1.6612 | 2.1296 | 636.8708 | 637.102 | 0.00051867 | 0.317 | 66.096 | 0 | 1 | 4.6008 | 636.8708 | 637.102 |  |  | 0 | 0 | 0 | 0 | 0.317 | Subcritical | 0.00051867
587 | 585.996 | 616164.832 | 3097403.331 | 632.2695 | 5.2 | 0 | Normal | 0 | 1 | 50.95 | 2.139 | 11.1226 | 1.1735 | 4.5808 | 634.4085 | 635.478 | 0.0038141 | 1 | 35.6864 | -0.0033141 | 1 | 4.6008 | 23.9241 | 1.6612 | 2.1297 | 636.8703 | 637.1014 | 0.00051868 | 0.317 | 66.0955 | 0 | 1 | 4.6008 | 636.8703 | 637.1014 |  |  | 0 | 0 | 0 | 0 | 0.317 | Subcritical | 0.00051868
588 | 586.995 | 616164.358 | 3097402.451 | 632.269 | 5.2 | 0 | Normal | 0.027 | 0.999 | 50.95 | 2.139 | 11.1226 | 1.1735 | 4.5808 | 634.408 | 635.4775 | 0.0038141 | 1 | 35.6864 | -0.0033585 | 1 | 4.6008 | 23.9239 | 1.6612 | 2.1297 | 636.8698 | 637.1009 | 0.00051869 | 0.317 | 66.0948 | 0 | 1 | 4.6008 | 636.8698 | 637.1009 |  |  | 0 | 0 | 0 | 0 | 0.317 | Subcritical | 0.00051869
589 | 587.996 | 616163.884 | 3097401.57 | 632.2685 | 5.2 | 0 | Normal | 0.027 | 1.001 | 50.95 | 2.139 | 11.1226 | 1.1735 | 4.5808 | 634.4075 | 635.477 | 0.0038141 | 1 | 35.6864 | -0.0033661 | 1 | 4.6007 | 23.9237 | 1.6612 | 2.1297 | 636.8692 | 637.1004 | 0.0005187 | 0.31701 | 66.0941 | 0 | 1 | 4.6007 | 636.8692 | 637.1004 |  |  | 0 | 0 | 0 | 0 | 0.31701 | Subcritical | 0.0005187
590 | 588.995 | 616163.41 | 3097400.69 | 632.268 | 5.2 | 0 | Normal | 0.023 | 0.999 | 50.95 | 2.139 | 11.1226 | 1.1735 | 4.5808 | 634.407 | 635.4765 | 0.0038141 | 1 | 35.6864 | -0.0033513 | 1 | 4.6007 | 23.9236 | 1.6612 | 2.1297 | 636.8687 | 637.0999 | 0.00051871 | 0.31701 | 66.0935 | 0 | 1 | 4.6007 | 636.8687 | 637.0999 |  |  | 0 | 0 | 0 | 0 | 0.31701 | Subcritical | 0.00051871
591 | 589.996 | 616162.935 | 3097399.809 | 632.2675 | 5.2 | 0 | Normal | 0.023 | 1.001 | 50.95 | 2.139 | 11.1226 | 1.1735 | 4.5808 | 634.4065 | 635.476 | 0.0038141 | 1 | 35.6864 | -0.003359 | 1 | 4.6007 | 23.9234 | 1.6612 | 2.1297 | 636.8682 | 637.0993 | 0.00051872 | 0.31701 | 66.0928 | 0 | 1 | 4.6007 | 636.8682 | 637.0993 |  |  | 0 | 0 | 0 | 0 | 0.31701 | Subcritical | 0.00051872
592 | 590.996 | 616162.461 | 3097398.929 | 632.267 | 5.2 | 0 | Normal | 0 | 1 | 50.95 | 2.139 | 11.1226 | 1.1735 | 4.5808 | 634.406 | 635.4755 | 0.0038141 | 1 | 35.6864 | -0.0033141 | 1 | 4.6006 | 23.9233 | 1.6612 | 2.1297 | 636.8676 | 637.0988 | 0.00051872 | 0.31701 | 66.0923 | 0 | 1 | 4.6006 | 636.8676 | 637.0988 |  |  | 0 | 0 | 0 | 0 | 0.31701 | Subcritical | 0.00051872
593 | 591.995 | 616161.987 | 3097398.049 | 632.2665 | 5.2 | 0 | Normal | 0.027 | 0.999 | 50.95 | 2.139 | 11.1226 | 1.1735 | 4.5808 | 634.4055 | 635.475 | 0.0038141 | 1 | 35.6864 | -0.0033585 | 1 | 4.6006 | 23.9231 | 1.6612 | 2.1297 | 636.8671 | 637.0983 | 0.00051873 | 0.31702 | 66.0916 | 0 | 1 | 4.6006 | 636.8671 | 637.0983 |  |  | 0 | 0 | 0 | 0 | 0.31702 | Subcritical | 0.00051873
594 | 592.996 | 616161.513 | 3097397.168 | 632.266 | 5.2 | 0 | Normal | 0.078 | 1.001 | 50.95 | 2.139 | 11.1226 | 1.1735 | 4.5808 | 634.405 | 635.4745 | 0.0038141 | 1 | 35.6864 | -0.003457 | 1 | 4.6005 | 23.9229 | 1.6612 | 2.1298 | 636.8665 | 637.0977 | 0.00051875 | 0.31702 | 66.0904 | 0 | 1 | 4.6005 | 636.8665 | 637.0977 |  |  | 0 | 0 | 0 | 0 | 0.31702 | Subcritical | 0.00051875
595 | 593.996 | 616161.038 | 3097396.288 | 632.2655 | 5.2 | 0 | Normal | 0.078 | 1 | 50.95 | 2.139 | 11.1226 | 1.1735 | 4.5808 | 634.4045 | 635.474 | 0.0038141 | 1 | 35.6864 | -0.0034532 | 1 | 4.6005 | 23.9226 | 1.6612 | 2.1298 | 636.866 | 637.0972 | 0.00051876 | 0.31703 | 66.0893 | 0 | 1 | 4.6005 | 636.866 | 637.0972 |  |  | 0 | 0 | 0 | 0 | 0.31703 | Subcritical | 0.00051876
596 | 594.996 | 616160.564 | 3097395.407 | 632.265 | 5.2 | 0 | Normal | 0.027 | 1 | 50.95 | 2.139 | 11.1226 | 1.1735 | 4.5808 | 634.404 | 635.4735 | 0.0038141 | 1 | 35.6864 | -0.0033623 | 1 | 4.6005 | 23.9224 | 1.6612 | 2.1298 | 636.8655 | 637.0967 | 0.00051877 | 0.31703 | 66.0886 | 0 | 1 | 4.6005 | 636.8655 | 637.0967 |  |  | 0 | 0 | 0 | 0 | 0.31703 | Subcritical | 0.00051877
597 | 595.996 | 616160.09 | 3097394.527 | 632.2645 | 5.2 | 0 | Normal | 0 | 1 | 50.95 | 2.139 | 11.1226 | 1.1735 | 4.5808 | 634.4035 | 635.473 | 0.0038141 | 1 | 35.6864 | -0.0033141 | 1 | 4.6004 | 23.9223 | 1.6612 | 2.1298 | 636.8649 | 637.0961 | 0.00051878 | 0.31704 | 66.0881 | 0 | 1 | 4.6004 | 636.8649 | 637.0961 |  |  | 0 | 0 | 0 | 0 | 0.31704 | Subcritical | 0.00051878
598 | 596.995 | 616159.616 | 3097393.647 | 632.264 | 5.2 | 0 | Normal | 0.023 | 0.999 | 50.95 | 2.139 | 11.1226 | 1.1735 | 4.5808 | 634.403 | 635.4725 | 0.0038141 | 1 | 35.6864 | -0.0033513 | 1 | 4.6004 | 23.9221 | 1.6612 | 2.1298 | 636.8644 | 637.0956 | 0.00051879 | 0.31704 | 66.0874 | 0 | 1 | 4.6004 | 636.8644 | 637.0956 |  |  | 0 | 0 | 0 | 0 | 0.31704 | Subcritical | 0.00051879
599 | 597.996 | 616159.141 | 3097392.766 | 632.2635 | 5.2 | 0 | Normal | 0.023 | 1.001 | 50.95 | 2.139 | 11.1226 | 1.1735 | 4.5808 | 634.4025 | 635.472 | 0.0038141 | 1 | 35.6864 | -0.003359 | 1 | 4.6004 | 23.922 | 1.6612 | 2.1298 | 636.8639 | 637.0951 | 0.00051879 | 0.31704 | 66.0868 | 0 | 1 | 4.6004 | 636.8639 | 637.0951 |  |  | 0 | 0 | 0 | 0 | 0.31704 | Subcritical | 0.00051879
600 | 598.996 | 616158.667 | 3097391.886 | 632.263 | 5.2 | 0 | Normal | 0.027 | 1 | 50.95 | 2.139 | 11.1226 | 1.1735 | 4.5808 | 634.402 | 635.4715 | 0.0038141 | 1 | 35.6864 | -0.0033623 | 1 | 4.6003 | 23.9218 | 1.6612 | 2.1299 | 636.8633 | 637.0946 | 0.0005188 | 0.31704 | 66.0861 | 0 | 1 | 4.6003 | 636.8633 | 637.0946 |  |  | 0 | 0 | 0 | 0 | 0.31704 | Subcritical | 0.0005188
601 | 599.996 | 616158.193 | 3097391.005 | 632.2625 | 5.2 | 0 | Normal | 0.027 | 1 | 50.95 | 2.139 | 11.1226 | 1.1735 | 4.5808 | 634.4015 | 635.471 | 0.0038141 | 1 | 35.6864 | -0.0033623 | 1 | 4.6003 | 23.9216 | 1.6612 | 2.1299 | 636.8628 | 637.094 | 0.00051881 | 0.31705 | 66.0853 | 0 | 1 | 4.6003 | 636.8628 | 637.094 |  |  | 0 | 0 | 0 | 0 | 0.31705 | Subcritical | 0.00051881
602 | 600.996 | 616157.719 | 3097390.125 | 632.262 | 5.2 | 0 | Normal | 0 | 1 | 50.95 | 2.139 | 11.1226 | 1.1735 | 4.5808 | 634.401 | 635.4705 | 0.0038141 | 1 | 35.6864 | -0.0033141 | 1 | 4.6003 | 23.9215 | 1.6611 | 2.1299 | 636.8623 | 637.0935 | 0.00051882 | 0.31705 | 66.0849 | 0 | 1 | 4.6003 | 636.8623 | 637.0935 |  |  | 0 | 0 | 0 | 0 | 0.31705 | Subcritical | 0.00051882
603 | 601.995 | 616157.245 | 3097389.245 | 632.2615 | 5.2 | 0 | Normal | 0.023 | 0.999 | 50.95 | 2.139 | 11.1226 | 1.1735 | 4.5808 | 634.4005 | 635.47 | 0.0038141 | 1 | 35.6864 | -0.0033513 | 1 | 4.6003 | 23.9214 | 1.6611 | 2.1299 | 636.8618 | 637.093 | 0.00051883 | 0.31705 | 66.0842 | 0 | 1 | 4.6003 | 636.8618 | 637.093 |  |  | 0 | 0 | 0 | 0 | 0.31705 | Subcritical | 0.00051883
604 | 602.996 | 616156.77 | 3097388.364 | 632.261 | 5.2 | 0 | Normal | 0.023 | 1.001 | 50.95 | 2.139 | 11.1226 | 1.1735 | 4.5808 | 634.4 | 635.4695 | 0.0038141 | 1 | 35.6864 | -0.003359 | 1 | 4.6002 | 23.9212 | 1.6611 | 2.1299 | 636.8612 | 637.0924 | 0.00051884 | 0.31706 | 66.0836 | 0 | 1 | 4.6002 | 636.8612 | 637.0924 |  |  | 0 | 0 | 0 | 0 | 0.31706 | Subcritical | 0.00051884
605 | 603.996 | 616156.296 | 3097387.484 | 632.2605 | 5.2 | 0 | Normal | 0.027 | 1 | 50.95 | 2.139 | 11.1226 | 1.1735 | 4.5808 | 634.3995 | 635.469 | 0.0038141 | 1 | 35.6864 | -0.0033623 | 1 | 4.6002 | 23.921 | 1.6611 | 2.1299 | 636.8607 | 637.0919 | 0.00051885 | 0.31706 | 66.0828 | 0 | 1 | 4.6002 | 636.8607 | 637.0919 |  |  | 0 | 0 | 0 | 0 | 0.31706 | Subcritical | 0.00051885
606 | 604.996 | 616155.822 | 3097386.603 | 632.26 | 5.2 | 0 | Normal | 0.027 | 1 | 50.95 | 2.139 | 11.1226 | 1.1735 | 4.5808 | 634.399 | 635.4685 | 0.0038141 | 1 | 35.6864 | -0.0033623 | 1 | 4.6002 | 23.9208 | 1.6611 | 2.1299 | 636.8602 | 637.0914 | 0.00051885 | 0.31706 | 66.0821 | 0 | 1 | 4.6002 | 636.8602 | 637.0914 |  |  | 0 | 0 | 0 | 0 | 0.31706 | Subcritical | 0.00051885
607 | 605.996 | 616155.348 | 3097385.723 | 632.2595 | 5.2 | 0 | Normal | 0.05 | 1 | 50.95 | 2.139 | 11.1226 | 1.1735 | 4.5808 | 634.3985 | 635.468 | 0.0038141 | 1 | 35.6864 | -0.0034033 | 1 | 4.6001 | 23.9206 | 1.6611 | 2.13 | 636.8596 | 637.0909 | 0.00051887 | 0.31707 | 66.0812 | 0 | 1 | 4.6001 | 636.8596 | 637.0909 |  |  | 0 | 0 | 0 | 0 | 0.31707 | Subcritical | 0.00051887
608 | 606.996 | 616154.873 | 3097384.843 | 632.259 | 5.2 | 0 | Normal | 0.078 | 1 | 50.95 | 2.139 | 11.1226 | 1.1735 | 4.5808 | 634.398 | 635.4675 | 0.0038141 | 1 | 35.6864 | -0.0034532 | 1 | 4.6001 | 23.9203 | 1.6611 | 2.13 | 636.8591 | 637.0903 | 0.00051888 | 0.31707 | 66.08 | 0 | 1 | 4.6001 | 636.8591 | 637.0903 |  |  | 0 | 0 | 0 | 0 | 0.31707 | Subcritical | 0.00051888
609 | 607.996 | 616154.399 | 3097383.962 | 632.2585 | 5.2 | 0 | Normal | 0.027 | 1 | 50.95 | 2.139 | 11.1226 | 1.1735 | 4.5808 | 634.3975 | 635.467 | 0.0038141 | 1 | 35.6864 | -0.0033623 | 1 | 4.6 | 23.9202 | 1.6611 | 2.13 | 636.8585 | 637.0898 | 0.00051889 | 0.31708 | 66.0793 | 0 | 1 | 4.6 | 636.8585 | 637.0898 |  |  | 0 | 0 | 0 | 0 | 0.31708 | Subcritical | 0.00051889
610 | 608.996 | 616153.925 | 3097383.082 | 632.258 | 5.2 | 0 | Normal | 0.027 | 1 | 50.95 | 2.139 | 11.1226 | 1.1735 | 4.5808 | 634.397 | 635.4665 | 0.0038141 | 1 | 35.6864 | -0.0033623 | 1 | 4.6 | 23.92 | 1.6611 | 2.13 | 636.858 | 637.0892 | 0.0005189 | 0.31708 | 66.0786 | 0 | 1 | 4.6 | 636.858 | 637.0892 |  |  | 0 | 0 | 0 | 0 | 0.31708 | Subcritical | 0.0005189
611 | 609.996 | 616153.451 | 3097382.201 | 632.2575 | 5.2 | 0 | Normal | 0.078 | 1 | 50.95 | 2.139 | 11.1226 | 1.1735 | 4.5808 | 634.3965 | 635.466 | 0.0038141 | 1 | 35.6864 | -0.0034532 | 1 | 4.5999 | 23.9197 | 1.6611 | 2.13 | 636.8574 | 637.0887 | 0.00051892 | 0.31709 | 66.0774 | 0 | 1 | 4.5999 | 636.8574 | 637.0887 |  |  | 0 | 0 | 0 | 0 | 0.31709 | Subcritical | 0.00051892
612 | 610.996 | 616152.976 | 3097381.321 | 632.257 | 5.2 | 0 | Normal | 0.05 | 1 | 50.95 | 2.139 | 11.1226 | 1.1735 | 4.5808 | 634.396 | 635.4655 | 0.0038141 | 1 | 35.6864 | -0.0034033 | 1 | 4.5999 | 23.9195 | 1.6611 | 2.1301 | 636.8569 | 637.0882 | 0.00051893 | 0.31709 | 66.0765 | 0 | 1 | 4.5999 | 636.8569 | 637.0882 |  |  | 0 | 0 | 0 | 0 | 0.31709 | Subcritical | 0.00051893
613 | 611.996 | 616152.502 | 3097380.441 | 632.2565 | 5.2 | 0 | Normal | 0.027 | 1 | 50.95 | 2.139 | 11.1226 | 1.1735 | 4.5808 | 634.3955 | 635.465 | 0.0038141 | 1 | 35.6864 | -0.0033623 | 1 | 4.5999 | 23.9193 | 1.6611 | 2.1301 | 636.8564 | 637.0876 | 0.00051894 | 0.31709 | 66.0758 | 0 | 1 | 4.5999 | 636.8564 | 637.0876 |  |  | 0 | 0 | 0 | 0 | 0.31709 | Subcritical | 0.00051894
614 | 612.996 | 616152.028 | 3097379.56 | 632.256 | 5.2 | 0 | Normal | 0.027 | 1 | 50.95 | 2.139 | 11.1226 | 1.1735 | 4.5808 | 634.395 | 635.4645 | 0.0038141 | 1 | 35.6864 | -0.0033623 | 1 | 4.5998 | 23.9191 | 1.6611 | 2.1301 | 636.8558 | 637.0871 | 0.00051895 | 0.3171 | 66.0751 | 0 | 1 | 4.5998 | 636.8558 | 637.0871 |  |  | 0 | 0 | 0 | 0 | 0.3171 | Subcritical | 0.00051895
615 | 613.995 | 616151.554 | 3097378.68 | 632.2555 | 5.2 | 0 | Normal | 0.027 | 0.999 | 50.95 | 2.139 | 11.1226 | 1.1735 | 4.5808 | 634.3945 | 635.464 | 0.0038141 | 1 | 35.6864 | -0.0033585 | 1 | 4.5998 | 23.919 | 1.6611 | 2.1301 | 636.8553 | 637.0866 | 0.00051896 | 0.3171 | 66.0744 | 0 | 1 | 4.5998 | 636.8553 | 637.0866 |  |  | 0 | 0 | 0 | 0 | 0.3171 | Subcritical | 0.00051896
616 | 614.996 | 616151.08 | 3097377.799 | 632.255 | 5.2 | 0 | Normal | 0.078 | 1.001 | 50.95 | 2.139 | 11.1226 | 1.1735 | 4.5808 | 634.394 | 635.4635 | 0.0038141 | 1 | 35.6864 | -0.003457 | 1 | 4.5997 | 23.9187 | 1.6611 | 2.1301 | 636.8547 | 637.086 | 0.00051897 | 0.31711 | 66.0732 | 0 | 1 | 4.5997 | 636.8547 | 637.086 |  |  | 0 | 0 | 0 | 0 | 0.31711 | Subcritical | 0.00051897
617 | 615.996 | 616150.605 | 3097376.919 | 632.2545 | 5.2 | 0 | Normal | 0.05 | 1 | 50.95 | 2.139 | 11.1226 | 1.1735 | 4.5808 | 634.3935 | 635.463 | 0.0038141 | 1 | 35.6864 | -0.0034033 | 1 | 4.5997 | 23.9185 | 1.6611 | 2.1302 | 636.8542 | 637.0855 | 0.00051898 | 0.31711 | 66.0723 | 0 | 1 | 4.5997 | 636.8542 | 637.0855 |  |  | 0 | 0 | 0 | 0 | 0.31711 | Subcritical | 0.00051898
618 | 616.995 | 616150.131 | 3097376.039 | 632.254 | 5.2 | 0 | Normal | 0.027 | 0.999 | 50.95 | 2.139 | 11.1226 | 1.1735 | 4.5808 | 634.393 | 635.4625 | 0.0038141 | 1 | 35.6864 | -0.0033585 | 1 | 4.5997 | 23.9183 | 1.6611 | 2.1302 | 636.8537 | 637.0849 | 0.00051899 | 0.31711 | 66.0716 | 0 | 1 | 4.5997 | 636.8537 | 637.0849 |  |  | 0 | 0 | 0 | 0 | 0.31711 | Subcritical | 0.00051899
619 | 617.996 | 616149.657 | 3097375.158 | 632.2535 | 5.2 | 0 | Normal | 0.027 | 1.001 | 50.95 | 2.139 | 11.1226 | 1.1735 | 4.5808 | 634.3925 | 635.462 | 0.0038141 | 1 | 35.6864 | -0.0033661 | 1 | 4.5996 | 23.9181 | 1.6611 | 2.1302 | 636.8531 | 637.0844 | 0.000519 | 0.31712 | 66.0708 | 0 | 1 | 4.5996 | 636.8531 | 637.0844 |  |  | 0 | 0 | 0 | 0 | 0.31712 | Subcritical | 0.000519
620 | 618.995 | 616149.183 | 3097374.278 | 632.253 | 5.2 | 0 | Normal | 0.023 | 0.999 | 50.95 | 2.139 | 11.1226 | 1.1735 | 4.5808 | 634.392 | 635.4615 | 0.0038141 | 1 | 35.6864 | -0.0033513 | 1 | 4.5996 | 23.918 | 1.6611 | 2.1302 | 636.8526 | 637.0839 | 0.00051901 | 0.31712 | 66.0702 | 0 | 1 | 4.5996 | 636.8526 | 637.0839 |  |  | 0 | 0 | 0 | 0 | 0.31712 | Subcritical | 0.00051901
621 | 619.996 | 616148.708 | 3097373.397 | 632.2525 | 5.2 | 0 | Normal | 0.023 | 1.001 | 50.95 | 2.139 | 11.1226 | 1.1735 | 4.5808 | 634.3915 | 635.461 | 0.0038141 | 1 | 35.6864 | -0.003359 | 1 | 4.5996 | 23.9178 | 1.6611 | 2.1302 | 636.8521 | 637.0834 | 0.00051902 | 0.31712 | 66.0695 | 0 | 1 | 4.5996 | 636.8521 | 637.0834 |  |  | 0 | 0 | 0 | 0 | 0.31712 | Subcritical | 0.00051902
622 | 620.996 | 616148.234 | 3097372.517 | 632.252 | 5.2 | 0 | Normal | 0 | 1 | 50.95 | 2.139 | 11.1226 | 1.1735 | 4.5808 | 634.391 | 635.4605 | 0.0038141 | 1 | 35.6864 | -0.0033141 | 1 | 4.5996 | 23.9177 | 1.6611 | 2.1302 | 636.8516 | 637.0828 | 0.00051902 | 0.31713 | 66.069 | 0 | 1 | 4.5996 | 636.8516 | 637.0828 |  |  | 0 | 0 | 0 | 0 | 0.31713 | Subcritical | 0.00051902
623 | 621.995 | 616147.76 | 3097371.637 | 632.2515 | 5.2 | 0 | Normal | 0.027 | 0.999 | 50.95 | 2.139 | 11.1226 | 1.1735 | 4.5808 | 634.3905 | 635.46 | 0.0038141 | 1 | 35.6864 | -0.0033585 | 1 | 4.5995 | 23.9175 | 1.661 | 2.1302 | 636.851 | 637.0823 | 0.00051903 | 0.31713 | 66.0683 | 0 | 1 | 4.5995 | 636.851 | 637.0823 |  |  | 0 | 0 | 0 | 0 | 0.31713 | Subcritical | 0.00051903
624 | 622.996 | 616147.286 | 3097370.756 | 632.251 | 5.2 | 0 | Normal | 0.078 | 1.001 | 50.95 | 2.139 | 11.1226 | 1.1735 | 4.5808 | 634.39 | 635.4595 | 0.0038141 | 1 | 35.6864 | -0.003457 | 1 | 4.5995 | 23.9172 | 1.661 | 2.1303 | 636.8505 | 637.0818 | 0.00051905 | 0.31714 | 66.0671 | 0 | 1 | 4.5995 | 636.8505 | 637.0818 |  |  | 0 | 0 | 0 | 0 | 0.31714 | Subcritical | 0.00051905
625 | 623.996 | 616146.811 | 3097369.876 | 632.2505 | 5.2 | 0 | Normal | 0.078 | 1 | 50.95 | 2.139 | 11.1226 | 1.1735 | 4.5808 | 634.3895 | 635.459 | 0.0038141 | 1 | 35.6864 | -0.0034532 | 1 | 4.5994 | 23.9169 | 1.661 | 2.1303 | 636.8499 | 637.0812 | 0.00051906 | 0.31714 | 66.0659 | 0 | 1 | 4.5994 | 636.8499 | 637.0812 |  |  | 0 | 0 | 0 | 0 | 0.31714 | Subcritical | 0.00051906
626 | 624.996 | 616146.337 | 3097368.995 | 632.25 | 5.2 | 0 | Normal | 0.027 | 1 | 50.95 | 2.139 | 11.1226 | 1.1735 | 4.5808 | 634.389 | 635.4585 | 0.0038141 | 1 | 35.6864 | -0.0033623 | 1 | 4.5994 | 23.9168 | 1.661 | 2.1303 | 636.8494 | 637.0807 | 0.00051907 | 0.31714 | 66.0652 | 0 | 1 | 4.5994 | 636.8494 | 637.0807 |  |  | 0 | 0 | 0 | 0 | 0.31714 | Subcritical | 0.00051907
627 | 625.996 | 616145.863 | 3097368.115 | 632.2495 | 5.2 | 0 | Normal | 0 | 1 | 50.95 | 2.139 | 11.1226 | 1.1735 | 4.5808 | 634.3885 | 635.458 | 0.0038141 | 1 | 35.6864 | -0.0033141 | 1 | 4.5994 | 23.9167 | 1.661 | 2.1303 | 636.8489 | 637.0802 | 0.00051908 | 0.31715 | 66.0648 | 0 | 1 | 4.5994 | 636.8489 | 637.0802 |  |  | 0 | 0 | 0 | 0 | 0.31715 | Subcritical | 0.00051908
628 | 626.995 | 616145.389 | 3097367.235 | 632.249 | 5.2 | 0 | Normal | 0.027 | 0.999 | 50.95 | 2.139 | 11.1226 | 1.1735 | 4.5808 | 634.388 | 635.4575 | 0.0038141 | 1 | 35.6864 | -0.0033585 | 1 | 4.5993 | 23.9165 | 1.661 | 2.1303 | 636.8483 | 637.0796 | 0.00051909 | 0.31715 | 66.0641 | 0 | 1 | 4.5993 | 636.8483 | 637.0796 |  |  | 0 | 0 | 0 | 0 | 0.31715 | Subcritical | 0.00051909
629 | 627.996 | 616144.915 | 3097366.354 | 632.2485 | 5.2 | 0 | Normal | 0.078 | 1.001 | 50.95 | 2.139 | 11.1226 | 1.1735 | 4.5808 | 634.3875 | 635.457 | 0.0038141 | 1 | 35.6864 | -0.003457 | 1 | 4.5993 | 23.9162 | 1.661 | 2.1304 | 636.8478 | 637.0791 | 0.00051911 | 0.31716 | 66.0629 | 0 | 1 | 4.5993 | 636.8478 | 637.0791 |  |  | 0 | 0 | 0 | 0 | 0.31716 | Subcritical | 0.00051911
630 | 628.996 | 616144.44 | 3097365.474 | 632.248 | 5.2 | 0 | Normal | 0.078 | 1 | 50.95 | 2.139 | 11.1226 | 1.1735 | 4.5808 | 634.387 | 635.4565 | 0.0038141 | 1 | 35.6864 | -0.0034532 | 1 | 4.5992 | 23.9159 | 1.661 | 2.1304 | 636.8472 | 637.0785 | 0.00051912 | 0.31716 | 66.0617 | 0 | 1 | 4.5992 | 636.8472 | 637.0785 |  |  | 0 | 0 | 0 | 0 | 0.31716 | Subcritical | 0.00051912
631 | 629.996 | 616143.966 | 3097364.593 | 632.2475 | 5.2 | 0 | Normal | 0.027 | 1 | 50.95 | 2.139 | 11.1226 | 1.1735 | 4.5808 | 634.3865 | 635.456 | 0.0038141 | 1 | 35.6864 | -0.0033623 | 1 | 4.5992 | 23.9157 | 1.661 | 2.1304 | 636.8467 | 637.078 | 0.00051913 | 0.31717 | 66.061 | 0 | 1 | 4.5992 | 636.8467 | 637.078 |  |  | 0 | 0 | 0 | 0 | 0.31717 | Subcritical | 0.00051913
632 | 630.996 | 616143.492 | 3097363.713 | 632.247 | 5.2 | 0 | Normal | 0 | 1 | 50.95 | 2.139 | 11.1226 | 1.1735 | 4.5808 | 634.386 | 635.4555 | 0.0038141 | 1 | 35.6864 | -0.0033141 | 1 | 4.5992 | 23.9156 | 1.661 | 2.1304 | 636.8462 | 637.0775 | 0.00051914 | 0.31717 | 66.0605 | 0 | 1 | 4.5992 | 636.8462 | 637.0775 |  |  | 0 | 0 | 0 | 0 | 0.31717 | Subcritical | 0.00051914
633 | 631.995 | 616143.018 | 3097362.833 | 632.2465 | 5.2 | 0 | Normal | 0.023 | 0.999 | 50.95 | 2.139 | 11.1226 | 1.1735 | 4.5808 | 634.3855 | 635.455 | 0.0038141 | 1 | 35.6864 | -0.0033513 | 1 | 4.5991 | 23.9155 | 1.661 | 2.1304 | 636.8456 | 637.077 | 0.00051914 | 0.31717 | 66.0598 | 0 | 1 | 4.5991 | 636.8456 | 637.077 |  |  | 0 | 0 | 0 | 0 | 0.31717 | Subcritical | 0.00051914
634 | 632.996 | 616142.543 | 3097361.952 | 632.246 | 5.2 | 0 | Normal | 0.023 | 1.001 | 50.95 | 2.139 | 11.1226 | 1.1735 | 4.5808 | 634.385 | 635.4545 | 0.0038141 | 1 | 35.6864 | -0.003359 | 1 | 4.5991 | 23.9153 | 1.661 | 2.1304 | 636.8451 | 637.0764 | 0.00051915 | 0.31717 | 66.0591 | 0 | 1 | 4.5991 | 636.8451 | 637.0764 |  |  | 0 | 0 | 0 | 0 | 0.31717 | Subcritical | 0.00051915
635 | 633.996 | 616142.069 | 3097361.072 | 632.2455 | 5.2 | 0 | Normal | 0.027 | 1 | 50.95 | 2.139 | 11.1226 | 1.1735 | 4.5808 | 634.3845 | 635.454 | 0.0038141 | 1 | 35.6864 | -0.0033623 | 1 | 4.5991 | 23.9151 | 1.661 | 2.1305 | 636.8446 | 637.0759 | 0.00051916 | 0.31718 | 66.0584 | 0 | 1 | 4.5991 | 636.8446 | 637.0759 |  |  | 0 | 0 | 0 | 0 | 0.31718 | Subcritical | 0.00051916
636 | 634.996 | 616141.595 | 3097360.191 | 632.245 | 5.2 | 0 | Normal | 0.027 | 1 | 50.95 | 2.139 | 11.1226 | 1.1735 | 4.5808 | 634.384 | 635.4535 | 0.0038141 | 1 | 35.6864 | -0.0033623 | 1 | 4.599 | 23.9149 | 1.661 | 2.1305 | 636.844 | 637.0754 | 0.00051917 | 0.31718 | 66.0577 | 0 | 1 | 4.599 | 636.844 | 637.0754 |  |  | 0 | 0 | 0 | 0 | 0.31718 | Subcritical | 0.00051917
637 | 635.996 | 616141.121 | 3097359.311 | 632.2445 | 5.2 | 0 | Normal | 0.05 | 1 | 50.95 | 2.139 | 11.1226 | 1.1735 | 4.5808 | 634.3835 | 635.453 | 0.0038141 | 1 | 35.6864 | -0.0034033 | 1 | 4.599 | 23.9147 | 1.661 | 2.1305 | 636.8435 | 637.0748 | 0.00051918 | 0.31719 | 66.0568 | 0 | 1 | 4.599 | 636.8435 | 637.0748 |  |  | 0 | 0 | 0 | 0 | 0.31719 | Subcritical | 0.00051918
638 | 636.996 | 616140.646 | 3097358.431 | 632.244 | 5.2 | 0 | Normal | 0.078 | 1 | 50.95 | 2.139 | 11.1226 | 1.1735 | 4.5808 | 634.383 | 635.4525 | 0.0038141 | 1 | 35.6864 | -0.0034532 | 1 | 4.5989 | 23.9144 | 1.661 | 2.1305 | 636.8429 | 637.0743 | 0.0005192 | 0.31719 | 66.0556 | 0 | 1 | 4.5989 | 636.8429 | 637.0743 |  |  | 0 | 0 | 0 | 0 | 0.31719 | Subcritical | 0.0005192
639 | 637.996 | 616140.172 | 3097357.55 | 632.2435 | 5.2 | 0 | Normal | 0.027 | 1 | 50.95 | 2.139 | 11.1226 | 1.1735 | 4.5808 | 634.3825 | 635.452 | 0.0038141 | 1 | 35.6864 | -0.0033623 | 1 | 4.5989 | 23.9143 | 1.661 | 2.1305 | 636.8424 | 637.0737 | 0.00051921 | 0.31719 | 66.0549 | 0 | 1 | 4.5989 | 636.8424 | 637.0737 |  |  | 0 | 0 | 0 | 0 | 0.31719 | Subcritical | 0.00051921
640 | 638.996 | 616139.698 | 3097356.67 | 632.243 | 5.2 | 0 | Normal | 0.027 | 1 | 50.95 | 2.139 | 11.1226 | 1.1735 | 4.5808 | 634.382 | 635.4515 | 0.0038141 | 1 | 35.6864 | -0.0033623 | 1 | 4.5989 | 23.9141 | 1.661 | 2.1305 | 636.8419 | 637.0732 | 0.00051922 | 0.3172 | 66.0542 | 0 | 1 | 4.5989 | 636.8419 | 637.0732 |  |  | 0 | 0 | 0 | 0 | 0.3172 | Subcritical | 0.00051922
641 | 639.996 | 616139.224 | 3097355.789 | 632.2425 | 5.2 | 0 | Normal | 0.027 | 1 | 50.95 | 2.139 | 11.1226 | 1.1735 | 4.5808 | 634.3815 | 635.451 | 0.0038141 | 1 | 35.6864 | -0.0033623 | 1 | 4.5988 | 23.9139 | 1.661 | 2.1306 | 636.8413 | 637.0727 | 0.00051923 | 0.3172 | 66.0534 | 0 | 1 | 4.5988 | 636.8413 | 637.0727 |  |  | 0 | 0 | 0 | 0 | 0.3172 | Subcritical | 0.00051923
642 | 640.996 | 616138.75 | 3097354.909 | 632.242 | 5.2 | 0 | Normal | 0.05 | 1 | 50.95 | 2.139 | 11.1226 | 1.1735 | 4.5808 | 634.381 | 635.4505 | 0.0038141 | 1 | 35.6864 | -0.0034033 | 1 | 4.5988 | 23.9137 | 1.661 | 2.1306 | 636.8408 | 637.0722 | 0.00051924 | 0.31721 | 66.0525 | 0 | 1 | 4.5988 | 636.8408 | 637.0722 |  |  | 0 | 0 | 0 | 0 | 0.31721 | Subcritical | 0.00051924
643 | 641.996 | 616138.275 | 3097354.029 | 632.2415 | 5.2 | 0 | Normal | 0.078 | 1 | 50.95 | 2.139 | 11.1226 | 1.1735 | 4.5808 | 634.3805 | 635.45 | 0.0038141 | 1 | 35.6864 | -0.0034532 | 1 | 4.5987 | 23.9134 | 1.6609 | 2.1306 | 636.8402 | 637.0716 | 0.00051926 | 0.31721 | 66.0513 | 0 | 1 | 4.5987 | 636.8402 | 637.0716 |  |  | 0 | 0 | 0 | 0 | 0.31721 | Subcritical | 0.00051926
644 | 642.996 | 616137.801 | 3097353.148 | 632.241 | 5.2 | 0 | Normal | 0.027 | 1 | 50.95 | 2.139 | 11.1226 | 1.1735 | 4.5808 | 634.38 | 635.4495 | 0.0038141 | 1 | 35.6864 | -0.0033623 | 1 | 4.5987 | 23.9132 | 1.6609 | 2.1306 | 636.8397 | 637.0711 | 0.00051926 | 0.31722 | 66.0506 | 0 | 1 | 4.5987 | 636.8397 | 637.0711 |  |  | 0 | 0 | 0 | 0 | 0.31722 | Subcritical | 0.00051926
645 | 643.996 | 616137.327 | 3097352.268 | 632.2405 | 5.2 | 0 | Normal | 0.027 | 1 | 50.95 | 2.139 | 11.1226 | 1.1735 | 4.5808 | 634.3795 | 635.449 | 0.0038141 | 1 | 35.6864 | -0.0033623 | 1 | 4.5987 | 23.9131 | 1.6609 | 2.1306 | 636.8392 | 637.0705 | 0.00051927 | 0.31722 | 66.0499 | 0 | 1 | 4.5987 | 636.8392 | 637.0705 |  |  | 0 | 0 | 0 | 0 | 0.31722 | Subcritical | 0.00051927
646 | 644.996 | 616136.853 | 3097351.387 | 632.24 | 5.2 | 0 | Normal | 0.078 | 1 | 50.95 | 2.139 | 11.1226 | 1.1735 | 4.5808 | 634.379 | 635.4485 | 0.0038141 | 1 | 35.6864 | -0.0034532 | 1 | 4.5986 | 23.9128 | 1.6609 | 2.1307 | 636.8386 | 637.07 | 0.00051929 | 0.31722 | 66.0487 | 0 | 1 | 4.5986 | 636.8386 | 637.07 |  |  | 0 | 0 | 0 | 0 | 0.31722 | Subcritical | 0.00051929
647 | 645.996 | 616136.378 | 3097350.507 | 632.2395 | 5.2 | 0 | Normal | 0.05 | 1 | 50.95 | 2.139 | 11.1226 | 1.1735 | 4.5808 | 634.3785 | 635.448 | 0.0038141 | 1 | 35.6864 | -0.0034033 | 1 | 4.5986 | 23.9125 | 1.6609 | 2.1307 | 636.8381 | 637.0695 | 0.0005193 | 0.31723 | 66.0478 | 0 | 1 | 4.5986 | 636.8381 | 637.0695 |  |  | 0 | 0 | 0 | 0 | 0.31723 | Subcritical | 0.0005193
648 | 646.995 | 616135.904 | 3097349.627 | 632.239 | 5.2 | 0 | Normal | 0.027 | 0.999 | 50.95 | 2.139 | 11.1226 | 1.1735 | 4.5808 | 634.378 | 635.4475 | 0.0038141 | 1 | 35.6864 | -0.0033585 | 1 | 4.5985 | 23.9124 | 1.6609 | 2.1307 | 636.8375 | 637.0689 | 0.00051931 | 0.31723 | 66.0471 | 0 | 1 | 4.5985 | 636.8375 | 637.0689 |  |  | 0 | 0 | 0 | 0 | 0.31723 | Subcritical | 0.00051931
649 | 647.996 | 616135.43 | 3097348.746 | 632.2385 | 5.2 | 0 | Normal | 0.027 | 1.001 | 50.95 | 2.139 | 11.1226 | 1.1735 | 4.5808 | 634.3775 | 635.447 | 0.0038141 | 1 | 35.6864 | -0.0033661 | 1 | 4.5985 | 23.9122 | 1.6609 | 2.1307 | 636.837 | 637.0684 | 0.00051932 | 0.31724 | 66.0463 | 0 | 1 | 4.5985 | 636.837 | 637.0684 |  |  | 0 | 0 | 0 | 0 | 0.31724 | Subcritical | 0.00051932
650 | 648.995 | 616134.956 | 3097347.866 | 632.238 | 5.2 | 0 | Normal | 0.023 | 0.999 | 50.95 | 2.139 | 11.1226 | 1.1735 | 4.5808 | 634.377 | 635.4465 | 0.0038141 | 1 | 35.6864 | -0.0033513 | 1 | 4.5985 | 23.912 | 1.6609 | 2.1307 | 636.8365 | 637.0679 | 0.00051933 | 0.31724 | 66.0457 | 0 | 1 | 4.5985 | 636.8365 | 637.0679 |  |  | 0 | 0 | 0 | 0 | 0.31724 | Subcritical | 0.00051933
651 | 649.996 | 616134.481 | 3097346.985 | 632.2375 | 5.2 | 0 | Normal | 0.023 | 1.001 | 50.95 | 2.139 | 11.1226 | 1.1735 | 4.5808 | 634.3765 | 635.446 | 0.0038141 | 1 | 35.6864 | -0.003359 | 1 | 4.5984 | 23.9119 | 1.6609 | 2.1307 | 636.8359 | 637.0673 | 0.00051934 | 0.31724 | 66.045 | 0 | 1 | 4.5984 | 636.8359 | 637.0673 |  |  | 0 | 0 | 0 | 0 | 0.31724 | Subcritical | 0.00051934
652 | 650.996 | 616134.007 | 3097346.105 | 632.237 | 5.2 | 0 | Normal | 0 | 1 | 50.95 | 2.139 | 11.1226 | 1.1735 | 4.5808 | 634.376 | 635.4455 | 0.0038141 | 1 | 35.6864 | -0.0033141 | 1 | 4.5984 | 23.9117 | 1.6609 | 2.1308 | 636.8354 | 637.0668 | 0.00051934 | 0.31724 | 66.0445 | 0 | 1 | 4.5984 | 636.8354 | 637.0668 |  |  | 0 | 0 | 0 | 0 | 0.31724 | Subcritical | 0.00051934
653 | 651.995 | 616133.533 | 3097345.225 | 632.2365 | 5.2 | 0 | Normal | 0.027 | 0.999 | 50.95 | 2.139 | 11.1226 | 1.1735 | 4.5808 | 634.3755 | 635.445 | 0.0038141 | 1 | 35.6864 | -0.0033585 | 1 | 4.5984 | 23.9116 | 1.6609 | 2.1308 | 636.8349 | 637.0663 | 0.00051935 | 0.31725 | 66.0438 | 0 | 1 | 4.5984 | 636.8349 | 637.0663 |  |  | 0 | 0 | 0 | 0 | 0.31725 | Subcritical | 0.00051935
654 | 652.996 | 616133.059 | 3097344.344 | 632.236 | 5.2 | 0 | Normal | 0.027 | 1.001 | 50.95 | 2.139 | 11.1226 | 1.1735 | 4.5808 | 634.375 | 635.4445 | 0.0038141 | 1 | 35.6864 | -0.0033661 | 1 | 4.5983 | 23.9114 | 1.6609 | 2.1308 | 636.8343 | 637.0658 | 0.00051936 | 0.31725 | 66.043 | 0 | 1 | 4.5983 | 636.8343 | 637.0658 |  |  | 0 | 0 | 0 | 0 | 0.31725 | Subcritical | 0.00051936
655 | 653.995 | 616132.585 | 3097343.464 | 632.2355 | 5.2 | 0 | Normal | 0.023 | 0.999 | 50.95 | 2.139 | 11.1226 | 1.1735 | 4.5808 | 634.3745 | 635.444 | 0.0038141 | 1 | 35.6864 | -0.0033513 | 1 | 4.5983 | 23.9112 | 1.6609 | 2.1308 | 636.8338 | 637.0652 | 0.00051937 | 0.31725 | 66.0424 | 0 | 1 | 4.5983 | 636.8338 | 637.0652 |  |  | 0 | 0 | 0 | 0 | 0.31725 | Subcritical | 0.00051937
656 | 654.996 | 616132.11 | 3097342.583 | 632.235 | 5.2 | 0 | Normal | 0.023 | 1.001 | 50.95 | 2.139 | 11.1226 | 1.1735 | 4.5808 | 634.374 | 635.4435 | 0.0038141 | 1 | 35.6864 | -0.003359 | 1 | 4.5983 | 23.9111 | 1.6609 | 2.1308 | 636.8333 | 637.0647 | 0.00051938 | 0.31726 | 66.0417 | 0 | 1 | 4.5983 | 636.8333 | 637.0647 |  |  | 0 | 0 | 0 | 0 | 0.31726 | Subcritical | 0.00051938
657 | 655.996 | 616131.636 | 3097341.703 | 632.2345 | 5.2 | 0 | Normal | 0 | 1 | 50.95 | 2.139 | 11.1226 | 1.1735 | 4.5808 | 634.3735 | 635.443 | 0.0038141 | 1 | 35.6864 | -0.0033141 | 1 | 4.5983 | 23.911 | 1.6609 | 2.1308 | 636.8328 | 637.0642 | 0.00051939 | 0.31726 | 66.0412 | 0 | 1 | 4.5983 | 636.8328 | 637.0642 |  |  | 0 | 0 | 0 | 0 | 0.31726 | Subcritical | 0.00051939
658 | 656.995 | 616131.162 | 3097340.823 | 632.234 | 5.2 | 0 | Normal | 0.027 | 0.999 | 50.95 | 2.139 | 11.1226 | 1.1735 | 4.5808 | 634.373 | 635.4425 | 0.0038141 | 1 | 35.6864 | -0.0033585 | 1 | 4.5982 | 23.9108 | 1.6609 | 2.1308 | 636.8322 | 637.0636 | 0.0005194 | 0.31726 | 66.0405 | 0 | 1 | 4.5982 | 636.8322 | 637.0636 |  |  | 0 | 0 | 0 | 0 | 0.31726 | Subcritical | 0.0005194
659 | 657.996 | 616130.688 | 3097339.942 | 632.2335 | 5.2 | 0 | Normal | 0.078 | 1.001 | 50.95 | 2.139 | 11.1226 | 1.1735 | 4.5808 | 634.3725 | 635.442 | 0.0038141 | 1 | 35.6864 | -0.003457 | 1 | 4.5982 | 23.9105 | 1.6609 | 2.1309 | 636.8317 | 637.0631 | 0.00051941 | 0.31727 | 66.0393 | 0 | 1 | 4.5982 | 636.8317 | 637.0631 |  |  | 0 | 0 | 0 | 0 | 0.31727 | Subcritical | 0.00051941
660 | 658.996 | 616130.213 | 3097339.062 | 632.233 | 5.2 | 0 | Normal | 0.078 | 1 | 50.95 | 2.139 | 11.1226 | 1.1735 | 4.5808 | 634.372 | 635.4415 | 0.0038141 | 1 | 35.6864 | -0.0034532 | 1 | 4.5981 | 23.9102 | 1.6609 | 2.1309 | 636.8311 | 637.0625 | 0.00051943 | 0.31728 | 66.0381 | 0 | 1 | 4.5981 | 636.8311 | 637.0625 |  |  | 0 | 0 | 0 | 0 | 0.31728 | Subcritical | 0.00051943
661 | 659.996 | 616129.739 | 3097338.181 | 632.2325 | 5.2 | 0 | Normal | 0.027 | 1 | 50.95 | 2.139 | 11.1226 | 1.1735 | 4.5808 | 634.3715 | 635.441 | 0.0038141 | 1 | 35.6864 | -0.0033623 | 1 | 4.5981 | 23.91 | 1.6609 | 2.1309 | 636.8306 | 637.062 | 0.00051944 | 0.31728 | 66.0374 | 0 | 1 | 4.5981 | 636.8306 | 637.062 |  |  | 0 | 0 | 0 | 0 | 0.31728 | Subcritical | 0.00051944
662 | 660.996 | 616129.265 | 3097337.301 | 632.232 | 5.2 | 0 | Normal | 0 | 1 | 50.95 | 2.139 | 11.1226 | 1.1735 | 4.5808 | 634.371 | 635.4405 | 0.0038141 | 1 | 35.6864 | -0.0033141 | 1 | 4.5981 | 23.9099 | 1.6609 | 2.1309 | 636.8301 | 637.0615 | 0.00051944 | 0.31728 | 66.0369 | 0 | 1 | 4.5981 | 636.8301 | 637.0615 |  |  | 0 | 0 | 0 | 0 | 0.31728 | Subcritical | 0.00051944
663 | 661.995 | 616128.791 | 3097336.421 | 632.2315 | 5.2 | 0 | Normal | 0.023 | 0.999 | 50.95 | 2.139 | 11.1226 | 1.1735 | 4.5808 | 634.3705 | 635.44 | 0.0038141 | 1 | 35.6864 | -0.0033513 | 1 | 4.598 | 23.9098 | 1.6609 | 2.1309 | 636.8295 | 637.061 | 0.00051945 | 0.31728 | 66.0362 | 0 | 1 | 4.598 | 636.8295 | 637.061 |  |  | 0 | 0 | 0 | 0 | 0.31728 | Subcritical | 0.00051945
664 | 662.996 | 616128.316 | 3097335.54 | 632.231 | 5.2 | 0 | Normal | 0.023 | 1.001 | 50.95 | 2.139 | 11.1226 | 1.1735 | 4.5808 | 634.37 | 635.4395 | 0.0038141 | 1 | 35.6864 | -0.003359 | 1 | 4.598 | 23.9096 | 1.6608 | 2.1309 | 636.829 | 637.0604 | 0.00051946 | 0.31729 | 66.0355 | 0 | 1 | 4.598 | 636.829 | 637.0604 |  |  | 0 | 0 | 0 | 0 | 0.31729 | Subcritical | 0.00051946
665 | 663.996 | 616127.842 | 3097334.66 | 632.2305 | 5.2 | 0 | Normal | 0.027 | 1 | 50.95 | 2.139 | 11.1226 | 1.1735 | 4.5808 | 634.3695 | 635.439 | 0.0038141 | 1 | 35.6864 | -0.0033623 | 1 | 4.598 | 23.9094 | 1.6608 | 2.131 | 636.8285 | 637.0599 | 0.00051947 | 0.31729 | 66.0348 | 0 | 1 | 4.598 | 636.8285 | 637.0599 |  |  | 0 | 0 | 0 | 0 | 0.31729 | Subcritical | 0.00051947
666 | 664.996 | 616127.368 | 3097333.779 | 632.23 | 5.2 | 0 | Normal | 0.027 | 1 | 50.95 | 2.139 | 11.1226 | 1.1735 | 4.5808 | 634.369 | 635.4385 | 0.0038141 | 1 | 35.6864 | -0.0033623 | 1 | 4.5979 | 23.9092 | 1.6608 | 2.131 | 636.8279 | 637.0594 | 0.00051948 | 0.31729 | 66.0341 | 0 | 1 | 4.5979 | 636.8279 | 637.0594 |  |  | 0 | 0 | 0 | 0 | 0.31729 | Subcritical | 0.00051948
667 | 665.996 | 616126.894 | 3097332.899 | 632.2295 | 5.2 | 0 | Normal | 0 | 1 | 50.95 | 2.139 | 11.1226 | 1.1735 | 4.5808 | 634.3685 | 635.438 | 0.0038141 | 1 | 35.6864 | -0.0033141 | 1 | 4.5979 | 23.9091 | 1.6608 | 2.131 | 636.8274 | 637.0589 | 0.00051949 | 0.3173 | 66.0336 | 0 | 1 | 4.5979 | 636.8274 | 637.0589 |  |  | 0 | 0 | 0 | 0 | 0.3173 | Subcritical | 0.00051949
668 | 666.995 | 616126.42 | 3097332.019 | 632.229 | 5.2 | 0 | Normal | 0.023 | 0.999 | 50.95 | 2.139 | 11.1226 | 1.1735 | 4.5808 | 634.368 | 635.4375 | 0.0038141 | 1 | 35.6864 | -0.0033513 | 1 | 4.5979 | 23.909 | 1.6608 | 2.131 | 636.8269 | 637.0583 | 0.00051949 | 0.3173 | 66.0329 | 0 | 1 | 4.5979 | 636.8269 | 637.0583 |  |  | 0 | 0 | 0 | 0 | 0.3173 | Subcritical | 0.00051949
669 | 667.996 | 616125.945 | 3097331.138 | 632.2285 | 5.2 | 0 | Normal | 0.023 | 1.001 | 50.95 | 2.139 | 11.1226 | 1.1735 | 4.5808 | 634.3675 | 635.437 | 0.0038141 | 1 | 35.6864 | -0.003359 | 1 | 4.5978 | 23.9088 | 1.6608 | 2.131 | 636.8263 | 637.0578 | 0.0005195 | 0.3173 | 66.0323 | 0 | 1 | 4.5978 | 636.8263 | 637.0578 |  |  | 0 | 0 | 0 | 0 | 0.3173 | Subcritical | 0.0005195
670 | 668.996 | 616125.471 | 3097330.258 | 632.228 | 5.2 | 0 | Normal | 0.027 | 1 | 50.95 | 2.139 | 11.1226 | 1.1735 | 4.5808 | 634.367 | 635.4365 | 0.0038141 | 1 | 35.6864 | -0.0033623 | 1 | 4.5978 | 23.9086 | 1.6608 | 2.131 | 636.8258 | 637.0573 | 0.00051951 | 0.31731 | 66.0315 | 0 | 1 | 4.5978 | 636.8258 | 637.0573 |  |  | 0 | 0 | 0 | 0 | 0.31731 | Subcritical | 0.00051951
671 | 669.996 | 616124.997 | 3097329.377 | 632.2275 | 5.2 | 0 | Normal | 0.027 | 1 | 50.95 | 2.139 | 11.1226 | 1.1735 | 4.5808 | 634.3665 | 635.436 | 0.0038141 | 1 | 35.6864 | -0.0033623 | 1 | 4.5978 | 23.9084 | 1.6608 | 2.131 | 636.8253 | 637.0567 | 0.00051952 | 0.31731 | 66.0308 | 0 | 1 | 4.5978 | 636.8253 | 637.0567 |  |  | 0 | 0 | 0 | 0 | 0.31731 | Subcritical | 0.00051952
672 | 670.996 | 616124.523 | 3097328.497 | 632.227 | 5.2 | 0 | Normal | 0.05 | 1 | 50.95 | 2.139 | 11.1226 | 1.1735 | 4.5808 | 634.366 | 635.4355 | 0.0038141 | 1 | 35.6864 | -0.0034033 | 1 | 4.5977 | 23.9082 | 1.6608 | 2.1311 | 636.8247 | 637.0562 | 0.00051954 | 0.31732 | 66.0299 | 0 | 1 | 4.5977 | 636.8247 | 637.0562 |  |  | 0 | 0 | 0 | 0 | 0.31732 | Subcritical | 0.00051954
673 | 671.996 | 616124.048 | 3097327.617 | 632.2265 | 5.2 | 0 | Normal | 0.078 | 1 | 50.95 | 2.139 | 11.1226 | 1.1735 | 4.5808 | 634.3655 | 635.435 | 0.0038141 | 1 | 35.6864 | -0.0034532 | 1 | 4.5977 | 23.9079 | 1.6608 | 2.1311 | 636.8242 | 637.0557 | 0.00051955 | 0.31732 | 66.0287 | 0 | 1 | 4.5977 | 636.8242 | 637.0557 |  |  | 0 | 0 | 0 | 0 | 0.31732 | Subcritical | 0.00051955
674 | 672.996 | 616123.574 | 3097326.736 | 632.226 | 5.2 | 0 | Normal | 0.027 | 1 | 50.95 | 2.139 | 11.1226 | 1.1735 | 4.5808 | 634.365 | 635.4345 | 0.0038141 | 1 | 35.6864 | -0.0033623 | 1 | 4.5976 | 23.9077 | 1.6608 | 2.1311 | 636.8236 | 637.0551 | 0.00051956 | 0.31732 | 66.0279 | 0 | 1 | 4.5976 | 636.8236 | 637.0551 |  |  | 0 | 0 | 0 | 0 | 0.31732 | Subcritical | 0.00051956
675 | 673.996 | 616123.1 | 3097325.856 | 632.2255 | 5.2 | 0 | Normal | 0.027 | 1 | 50.95 | 2.139 | 11.1226 | 1.1735 | 4.5808 | 634.3645 | 635.434 | 0.0038141 | 1 | 35.6864 | -0.0033623 | 1 | 4.5976 | 23.9076 | 1.6608 | 2.1311 | 636.8231 | 637.0546 | 0.00051957 | 0.31733 | 66.0272 | 0 | 1 | 4.5976 | 636.8231 | 637.0546 |  |  | 0 | 0 | 0 | 0 | 0.31733 | Subcritical | 0.00051957
676 | 674.996 | 616122.626 | 3097324.975 | 632.225 | 5.2 | 0 | Normal | 0.078 | 1 | 50.95 | 2.139 | 11.1226 | 1.1735 | 4.5808 | 634.364 | 635.4335 | 0.0038141 | 1 | 35.6864 | -0.0034532 | 1 | 4.5976 | 23.9073 | 1.6608 | 2.1312 | 636.8226 | 637.054 | 0.00051959 | 0.31733 | 66.026 | 0 | 1 | 4.5976 | 636.8226 | 637.054 |  |  | 0 | 0 | 0 | 0 | 0.31733 | Subcritical | 0.00051959
677 | 675.996 | 616122.151 | 3097324.095 | 632.2245 | 5.2 | 0 | Normal | 0.05 | 1 | 50.95 | 2.139 | 11.1226 | 1.1735 | 4.5808 | 634.3635 | 635.433 | 0.0038141 | 1 | 35.6864 | -0.0034033 | 1 | 4.5975 | 23.9071 | 1.6608 | 2.1312 | 636.822 | 637.0535 | 0.0005196 | 0.31734 | 66.0251 | 0 | 1 | 4.5975 | 636.822 | 637.0535 |  |  | 0 | 0 | 0 | 0 | 0.31734 | Subcritical | 0.0005196
678 | 676.996 | 616121.677 | 3097323.215 | 632.224 | 5.2 | 0 | Normal | 0.027 | 1 | 50.95 | 2.139 | 11.1226 | 1.1735 | 4.5808 | 634.363 | 635.4325 | 0.0038141 | 1 | 35.6864 | -0.0033623 | 1 | 4.5975 | 23.9069 | 1.6608 | 2.1312 | 636.8215 | 637.053 | 0.00051961 | 0.31734 | 66.0243 | 0 | 1 | 4.5975 | 636.8215 | 637.053 |  |  | 0 | 0 | 0 | 0 | 0.31734 | Subcritical | 0.00051961
679 | 677.996 | 616121.203 | 3097322.334 | 632.2235 | 5.2 | 0 | Normal | 0.027 | 1 | 50.95 | 2.139 | 11.1226 | 1.1735 | 4.5808 | 634.3625 | 635.432 | 0.0038141 | 1 | 35.6864 | -0.0033623 | 1 | 4.5974 | 23.9067 | 1.6608 | 2.1312 | 636.8209 | 637.0524 | 0.00051962 | 0.31735 | 66.0236 | 0 | 1 | 4.5974 | 636.8209 | 637.0524 |  |  | 0 | 0 | 0 | 0 | 0.31735 | Subcritical | 0.00051962
680 | 678.995 | 616120.729 | 3097321.454 | 632.223 | 5.2 | 0 | Normal | 0.027 | 0.999 | 50.95 | 2.139 | 11.1226 | 1.1735 | 4.5808 | 634.362 | 635.4315 | 0.0038141 | 1 | 35.6864 | -0.0033585 | 1 | 4.5974 | 23.9065 | 1.6608 | 2.1312 | 636.8204 | 637.0519 | 0.00051963 | 0.31735 | 66.0229 | 0 | 1 | 4.5974 | 636.8204 | 637.0519 |  |  | 0 | 0 | 0 | 0 | 0.31735 | Subcritical | 0.00051963
681 | 679.996 | 616120.255 | 3097320.573 | 632.2225 | 5.2 | 0 | Normal | 0.078 | 1.001 | 50.95 | 2.139 | 11.1226 | 1.1735 | 4.5808 | 634.3615 | 635.431 | 0.0038141 | 1 | 35.6864 | -0.003457 | 1 | 4.5974 | 23.9062 | 1.6608 | 2.1312 | 636.8199 | 637.0514 | 0.00051964 | 0.31735 | 66.0217 | 0 | 1 | 4.5974 | 636.8199 | 637.0514 |  |  | 0 | 0 | 0 | 0 | 0.31735 | Subcritical | 0.00051964
682 | 680.996 | 616119.78 | 3097319.693 | 632.222 | 5.2 | 0 | Normal | 0.05 | 1 | 50.95 | 2.139 | 11.1226 | 1.1735 | 4.5808 | 634.361 | 635.4305 | 0.0038141 | 1 | 35.6864 | -0.0034033 | 1 | 4.5973 | 23.906 | 1.6608 | 2.1313 | 636.8193 | 637.0508 | 0.00051965 | 0.31736 | 66.0208 | 0 | 1 | 4.5973 | 636.8193 | 637.0508 |  |  | 0 | 0 | 0 | 0 | 0.31736 | Subcritical | 0.00051965
683 | 681.995 | 616119.306 | 3097318.813 | 632.2215 | 5.2 | 0 | Normal | 0.027 | 0.999 | 50.95 | 2.139 | 11.1226 | 1.1735 | 4.5808 | 634.3605 | 635.43 | 0.0038141 | 1 | 35.6864 | -0.0033585 | 1 | 4.5973 | 23.9058 | 1.6608 | 2.1313 | 636.8188 | 637.0503 | 0.00051966 | 0.31736 | 66.02 | 0 | 1 | 4.5973 | 636.8188 | 637.0503 |  |  | 0 | 0 | 0 | 0 | 0.31736 | Subcritical | 0.00051966
684 | 682.996 | 616118.832 | 3097317.932 | 632.221 | 5.2 | 0 | Normal | 0.027 | 1.001 | 50.95 | 2.139 | 11.1226 | 1.1735 | 4.5808 | 634.36 | 635.4295 | 0.0038141 | 1 | 35.6864 | -0.0033661 | 1 | 4.5972 | 23.9057 | 1.6608 | 2.1313 | 636.8182 | 637.0498 | 0.00051967 | 0.31737 | 66.0193 | 0 | 1 | 4.5972 | 636.8182 | 637.0498 |  |  | 0 | 0 | 0 | 0 | 0.31737 | Subcritical | 0.00051967
685 | 683.995 | 616118.358 | 3097317.052 | 632.2205 | 5.2 | 0 | Normal | 0.023 | 0.999 | 50.95 | 2.139 | 11.1226 | 1.1735 | 4.5808 | 634.3595 | 635.429 | 0.0038141 | 1 | 35.6864 | -0.0033513 | 1 | 4.5972 | 23.9055 | 1.6607 | 2.1313 | 636.8177 | 637.0492 | 0.00051968 | 0.31737 | 66.0186 | 0 | 1 | 4.5972 | 636.8177 | 637.0492 |  |  | 0 | 0 | 0 | 0 | 0.31737 | Subcritical | 0.00051968
686 | 684.996 | 616117.883 | 3097316.171 | 632.22 | 5.2 | 0 | Normal | 0.023 | 1.001 | 50.95 | 2.139 | 11.1226 | 1.1735 | 4.5808 | 634.359 | 635.4285 | 0.0038141 | 1 | 35.6864 | -0.003359 | 1 | 4.5972 | 23.9053 | 1.6607 | 2.1313 | 636.8172 | 637.0487 | 0.00051969 | 0.31737 | 66.0179 | 0 | 1 | 4.5972 | 636.8172 | 637.0487 |  |  | 0 | 0 | 0 | 0 | 0.31737 | Subcritical | 0.00051969
687 | 685.996 | 616117.409 | 3097315.291 | 632.2195 | 5.2 | 0 | Normal | 0 | 1 | 50.95 | 2.139 | 11.1226 | 1.1735 | 4.5808 | 634.3585 | 635.428 | 0.0038141 | 1 | 35.6864 | -0.0033141 | 1 | 4.5972 | 23.9052 | 1.6607 | 2.1313 | 636.8167 | 637.0482 | 0.0005197 | 0.31737 | 66.0174 | 0 | 1 | 4.5972 | 636.8167 | 637.0482 |  |  | 0 | 0 | 0 | 0 | 0.31737 | Subcritical | 0.0005197
688 | 686.995 | 616116.935 | 3097314.411 | 632.219 | 5.2 | 0 | Normal | 0.027 | 0.999 | 50.95 | 2.139 | 11.1226 | 1.1735 | 4.5808 | 634.358 | 635.4275 | 0.0038141 | 1 | 35.6864 | -0.0033585 | 1 | 4.5971 | 23.905 | 1.6607 | 2.1314 | 636.8161 | 637.0477 | 0.00051971 | 0.31738 | 66.0167 | 0 | 1 | 4.5971 | 636.8161 | 637.0477 |  |  | 0 | 0 | 0 | 0 | 0.31738 | Subcritical | 0.00051971
689 | 687.996 | 616116.461 | 3097313.53 | 632.2185 | 5.2 | 0 | Normal | 0.078 | 1.001 | 50.95 | 2.139 | 11.1226 | 1.1735 | 4.5808 | 634.3575 | 635.427 | 0.0038141 | 1 | 35.6864 | -0.003457 | 1 | 4.5971 | 23.9047 | 1.6607 | 2.1314 | 636.8156 | 637.0471 | 0.00051972 | 0.31738 | 66.0155 | 0 | 1 | 4.5971 | 636.8156 | 637.0471 |  |  | 0 | 0 | 0 | 0 | 0.31738 | Subcritical | 0.00051972
690 | 688.996 | 616115.986 | 3097312.65 | 632.218 | 5.2 | 0 | Normal | 0.078 | 1 | 50.95 | 2.139 | 11.1226 | 1.1735 | 4.5808 | 634.357 | 635.4265 | 0.0038141 | 1 | 35.6864 | -0.0034532 | 1 | 4.597 | 23.9044 | 1.6607 | 2.1314 | 636.815 | 637.0466 | 0.00051974 | 0.31739 | 66.0143 | 0 | 1 | 4.597 | 636.815 | 637.0466 |  |  | 0 | 0 | 0 | 0 | 0.31739 | Subcritical | 0.00051974
691 | 689.996 | 616115.512 | 3097311.769 | 632.2175 | 5.2 | 0 | Normal | 0.027 | 1 | 50.95 | 2.139 | 11.1226 | 1.1735 | 4.5808 | 634.3565 | 635.426 | 0.0038141 | 1 | 35.6864 | -0.0033623 | 1 | 4.597 | 23.9043 | 1.6607 | 2.1314 | 636.8145 | 637.046 | 0.00051975 | 0.31739 | 66.0136 | 0 | 1 | 4.597 | 636.8145 | 637.046 |  |  | 0 | 0 | 0 | 0 | 0.31739 | Subcritical | 0.00051975
692 | 690.996 | 616115.038 | 3097310.889 | 632.217 | 5.2 | 0 | Normal | 0 | 1 | 50.95 | 2.139 | 11.1226 | 1.1735 | 4.5808 | 634.356 | 635.4255 | 0.0038141 | 1 | 35.6864 | -0.0033141 | 1 | 4.597 | 23.9042 | 1.6607 | 2.1314 | 636.814 | 637.0455 | 0.00051975 | 0.3174 | 66.0131 | 0 | 1 | 4.597 | 636.814 | 637.0455 |  |  | 0 | 0 | 0 | 0 | 0.3174 | Subcritical | 0.00051975
693 | 691.995 | 616114.564 | 3097310.009 | 632.2165 | 5.2 | 0 | Normal | 0.023 | 0.999 | 50.95 | 2.139 | 11.1226 | 1.1735 | 4.5808 | 634.3555 | 635.425 | 0.0038141 | 1 | 35.6864 | -0.0033513 | 1 | 4.5969 | 23.904 | 1.6607 | 2.1314 | 636.8134 | 637.045 | 0.00051976 | 0.3174 | 66.0124 | 0 | 1 | 4.5969 | 636.8134 | 637.045 |  |  | 0 | 0 | 0 | 0 | 0.3174 | Subcritical | 0.00051976
694 | 692.996 | 616114.089 | 3097309.128 | 632.216 | 5.2 | 0 | Normal | 0.023 | 1.001 | 50.95 | 2.139 | 11.1226 | 1.1735 | 4.5808 | 634.355 | 635.4245 | 0.0038141 | 1 | 35.6864 | -0.003359 | 1 | 4.5969 | 23.9038 | 1.6607 | 2.1315 | 636.8129 | 637.0444 | 0.00051977 | 0.3174 | 66.0117 | 0 | 1 | 4.5969 | 636.8129 | 637.0444 |  |  | 0 | 0 | 0 | 0 | 0.3174 | Subcritical | 0.00051977
695 | 693.996 | 616113.615 | 3097308.248 | 632.2155 | 5.2 | 0 | Normal | 0.027 | 1 | 50.95 | 2.139 | 11.1226 | 1.1735 | 4.5808 | 634.3545 | 635.424 | 0.0038141 | 1 | 35.6864 | -0.0033623 | 1 | 4.5969 | 23.9036 | 1.6607 | 2.1315 | 636.8124 | 637.0439 | 0.00051978 | 0.31741 | 66.011 | 0 | 1 | 4.5969 | 636.8124 | 637.0439 |  |  | 0 | 0 | 0 | 0 | 0.31741 | Subcritical | 0.00051978
696 | 694.996 | 616113.141 | 3097307.367 | 632.215 | 5.2 | 0 | Normal | 0.027 | 1 | 50.95 | 2.139 | 11.1226 | 1.1735 | 4.5808 | 634.354 | 635.4235 | 0.0038141 | 1 | 35.6864 | -0.0033623 | 1 | 4.5968 | 23.9035 | 1.6607 | 2.1315 | 636.8118 | 637.0434 | 0.00051979 | 0.31741 | 66.0103 | 0 | 1 | 4.5968 | 636.8118 | 637.0434 |  |  | 0 | 0 | 0 | 0 | 0.31741 | Subcritical | 0.00051979
697 | 695.996 | 616112.667 | 3097306.487 | 632.2145 | 5.2 | 0 | Normal | 0 | 1 | 50.95 | 2.139 | 11.1226 | 1.1735 | 4.5808 | 634.3535 | 635.423 | 0.0038141 | 1 | 35.6864 | -0.0033141 | 1 | 4.5968 | 23.9034 | 1.6607 | 2.1315 | 636.8113 | 637.0429 | 0.0005198 | 0.31741 | 66.0098 | 0 | 1 | 4.5968 | 636.8113 | 637.0429 |  |  | 0 | 0 | 0 | 0 | 0.31741 | Subcritical | 0.0005198
698 | 696.995 | 616112.193 | 3097305.607 | 632.214 | 5.2 | 0 | Normal | 0.023 | 0.999 | 50.95 | 2.139 | 11.1226 | 1.1735 | 4.5808 | 634.353 | 635.4225 | 0.0038141 | 1 | 35.6864 | -0.0033513 | 1 | 4.5968 | 23.9032 | 1.6607 | 2.1315 | 636.8108 | 637.0423 | 0.00051981 | 0.31742 | 66.0091 | 0 | 1 | 4.5968 | 636.8108 | 637.0423 |  |  | 0 | 0 | 0 | 0 | 0.31742 | Subcritical | 0.00051981
699 | 697.996 | 616111.718 | 3097304.726 | 632.2135 | 5.2 | 0 | Normal | 0.023 | 1.001 | 50.95 | 2.139 | 11.1226 | 1.1735 | 4.5808 | 634.3525 | 635.422 | 0.0038141 | 1 | 35.6864 | -0.003359 | 1 | 4.5967 | 23.903 | 1.6607 | 2.1315 | 636.8102 | 637.0418 | 0.00051982 | 0.31742 | 66.0084 | 0 | 1 | 4.5967 | 636.8102 | 637.0418 |  |  | 0 | 0 | 0 | 0 | 0.31742 | Subcritical | 0.00051982
700 | 698.996 | 616111.244 | 3097303.846 | 632.213 | 5.2 | 0 | Normal | 0.027 | 1 | 50.95 | 2.139 | 11.1226 | 1.1735 | 4.5808 | 634.352 | 635.4215 | 0.0038141 | 1 | 35.6864 | -0.0033623 | 1 | 4.5967 | 23.9028 | 1.6607 | 2.1315 | 636.8097 | 637.0413 | 0.00051982 | 0.31742 | 66.0077 | 0 | 1 | 4.5967 | 636.8097 | 637.0413 |  |  | 0 | 0 | 0 | 0 | 0.31742 | Subcritical | 0.00051982
701 | 699.996 | 616110.77 | 3097302.965 | 632.2125 | 5.2 | 0 | Normal | 0.027 | 1 | 50.95 | 2.139 | 11.1226 | 1.1735 | 4.5808 | 634.3515 | 635.421 | 0.0038141 | 1 | 35.6864 | -0.0033623 | 1 | 4.5967 | 23.9027 | 1.6607 | 2.1316 | 636.8092 | 637.0407 | 0.00051983 | 0.31743 | 66.0069 | 0 | 1 | 4.5967 | 636.8092 | 637.0407 |  |  | 0 | 0 | 0 | 0 | 0.31743 | Subcritical | 0.00051983
702 | 700.996 | 616110.296 | 3097302.085 | 632.212 | 5.2 | 0 | Normal | 0.05 | 1 | 50.95 | 2.139 | 11.1226 | 1.1735 | 4.5808 | 634.351 | 635.4205 | 0.0038141 | 1 | 35.6864 | -0.0034033 | 1 | 4.5966 | 23.9024 | 1.6607 | 2.1316 | 636.8086 | 637.0402 | 0.00051985 | 0.31743 | 66.006 | 0 | 1 | 4.5966 | 636.8086 | 637.0402 |  |  | 0 | 0 | 0 | 0 | 0.31743 | Subcritical | 0.00051985
703 | 701.996 | 616109.821 | 3097301.205 | 632.2115 | 5.2 | 0 | Normal | 0.078 | 1 | 50.95 | 2.139 | 11.1226 | 1.1735 | 4.5808 | 634.3505 | 635.42 | 0.0038141 | 1 | 35.6864 | -0.0034532 | 1 | 4.5966 | 23.9021 | 1.6607 | 2.1316 | 636.8081 | 637.0397 | 0.00051986 | 0.31744 | 66.0048 | 0 | 1 | 4.5966 | 636.8081 | 637.0397 |  |  | 0 | 0 | 0 | 0 | 0.31744 | Subcritical | 0.00051986
704 | 702.996 | 616109.347 | 3097300.324 | 632.211 | 5.2 | 0 | Normal | 0.027 | 1 | 50.95 | 2.139 | 11.1226 | 1.1735 | 4.5808 | 634.35 | 635.4195 | 0.0038141 | 1 | 35.6864 | -0.0033623 | 1 | 4.5965 | 23.902 | 1.6607 | 2.1316 | 636.8075 | 637.0391 | 0.00051987 | 0.31744 | 66.004 | 0 | 1 | 4.5965 | 636.8075 | 637.0391 |  |  | 0 | 0 | 0 | 0 | 0.31744 | Subcritical | 0.00051987
705 | 703.996 | 616108.873 | 3097299.444 | 632.2105 | 5.2 | 0 | Normal | 0.027 | 1 | 50.95 | 2.139 | 11.1226 | 1.1735 | 4.5808 | 634.3495 | 635.419 | 0.0038141 | 1 | 35.6864 | -0.0033623 | 1 | 4.5965 | 23.9018 | 1.6607 | 2.1316 | 636.807 | 637.0386 | 0.00051988 | 0.31744 | 66.0033 | 0 | 1 | 4.5965 | 636.807 | 637.0386 |  |  | 0 | 0 | 0 | 0 | 0.31744 | Subcritical | 0.00051988
706 | 704.996 | 616108.399 | 3097298.563 | 632.21 | 5.2 | 0 | Normal | 0.078 | 1 | 50.95 | 2.139 | 11.1226 | 1.1735 | 4.5808 | 634.349 | 635.4185 | 0.0038141 | 1 | 35.6864 | -0.0034532 | 1 | 4.5964 | 23.9015 | 1.6606 | 2.1317 | 636.8064 | 637.038 | 0.0005199 | 0.31745 | 66.0021 | 0 | 1 | 4.5964 | 636.8064 | 637.038 |  |  | 0 | 0 | 0 | 0 | 0.31745 | Subcritical | 0.0005199
707 | 705.996 | 616107.924 | 3097297.683 | 632.2095 | 5.2 | 0 | Normal | 0.05 | 1 | 50.95 | 2.139 | 11.1226 | 1.1735 | 4.5808 | 634.3485 | 635.418 | 0.0038141 | 1 | 35.6864 | -0.0034033 | 1 | 4.5964 | 23.9013 | 1.6606 | 2.1317 | 636.8059 | 637.0375 | 0.00051991 | 0.31745 | 66.0011 | 0 | 1 | 4.5964 | 636.8059 | 637.0375 |  |  | 0 | 0 | 0 | 0 | 0.31745 | Subcritical | 0.00051991
708 | 706.996 | 616107.45 | 3097296.803 | 632.209 | 5.2 | 0 | Normal | 0.027 | 1 | 50.95 | 2.139 | 11.1226 | 1.1735 | 4.5808 | 634.348 | 635.4175 | 0.0038141 | 1 | 35.6864 | -0.0033623 | 1 | 4.5964 | 23.9011 | 1.6606 | 2.1317 | 636.8054 | 637.037 | 0.00051992 | 0.31746 | 66.0004 | 0 | 1 | 4.5964 | 636.8054 | 637.037 |  |  | 0 | 0 | 0 | 0 | 0.31746 | Subcritical | 0.00051992
709 | 707.996 | 616106.976 | 3097295.922 | 632.2085 | 5.2 | 0 | Normal | 0.027 | 1 | 50.95 | 2.139 | 11.1226 | 1.1735 | 4.5808 | 634.3475 | 635.417 | 0.0038141 | 1 | 35.6864 | -0.0033623 | 1 | 4.5963 | 23.9009 | 1.6606 | 2.1317 | 636.8048 | 637.0364 | 0.00051993 | 0.31746 | 65.9997 | 0 | 1 | 4.5963 | 636.8048 | 637.0364 |  |  | 0 | 0 | 0 | 0 | 0.31746 | Subcritical | 0.00051993
710 | 708.995 | 616106.502 | 3097295.042 | 632.208 | 5.2 | 0 | Normal | 0.027 | 0.999 | 50.95 | 2.139 | 11.1226 | 1.1735 | 4.5808 | 634.347 | 635.4165 | 0.0038141 | 1 | 35.6864 | -0.0033585 | 1 | 4.5963 | 23.9007 | 1.6606 | 2.1317 | 636.8043 | 637.0359 | 0.00051994 | 0.31746 | 65.999 | 0 | 1 | 4.5963 | 636.8043 | 637.0359 |  |  | 0 | 0 | 0 | 0 | 0.31746 | Subcritical | 0.00051994
711 | 709.996 | 616106.028 | 3097294.161 | 632.2075 | 5.2 | 0 | Normal | 0.078 | 1.001 | 50.95 | 2.139 | 11.1226 | 1.1735 | 4.5808 | 634.3465 | 635.416 | 0.0038141 | 1 | 35.6864 | -0.003457 | 1 | 4.5962 | 23.9004 | 1.6606 | 2.1318 | 636.8037 | 637.0354 | 0.00051995 | 0.31747 | 65.9977 | 0 | 1 | 4.5962 | 636.8037 | 637.0354 |  |  | 0 | 0 | 0 | 0 | 0.31747 | Subcritical | 0.00051995
712 | 710.996 | 616105.553 | 3097293.281 | 632.207 | 5.2 | 0 | Normal | 0.05 | 1 | 50.95 | 2.139 | 11.1226 | 1.1735 | 4.5808 | 634.346 | 635.4155 | 0.0038141 | 1 | 35.6864 | -0.0034033 | 1 | 4.5962 | 23.9002 | 1.6606 | 2.1318 | 636.8032 | 637.0348 | 0.00051997 | 0.31747 | 65.9968 | 0 | 1 | 4.5962 | 636.8032 | 637.0348 |  |  | 0 | 0 | 0 | 0 | 0.31747 | Subcritical | 0.00051997
713 | 711.995 | 616105.079 | 3097292.401 | 632.2065 | 5.2 | 0 | Normal | 0.027 | 0.999 | 50.95 | 2.139 | 11.1226 | 1.1735 | 4.5808 | 634.3455 | 635.415 | 0.0038141 | 1 | 35.6864 | -0.0033585 | 1 | 4.5962 | 23.9 | 1.6606 | 2.1318 | 636.8027 | 637.0343 | 0.00051998 | 0.31748 | 65.9961 | 0 | 1 | 4.5962 | 636.8027 | 637.0343 |  |  | 0 | 0 | 0 | 0 | 0.31748 | Subcritical | 0.00051998
714 | 712.996 | 616104.605 | 3097291.52 | 632.206 | 5.2 | 0 | Normal | 0.027 | 1.001 | 50.95 | 2.139 | 11.1226 | 1.1735 | 4.5808 | 634.345 | 635.4145 | 0.0038141 | 1 | 35.6864 | -0.0033661 | 1 | 4.5961 | 23.8999 | 1.6606 | 2.1318 | 636.8021 | 637.0338 | 0.00051999 | 0.31748 | 65.9953 | 0 | 1 | 4.5961 | 636.8021 | 637.0338 |  |  | 0 | 0 | 0 | 0 | 0.31748 | Subcritical | 0.00051999
715 | 713.995 | 616104.131 | 3097290.64 | 632.2055 | 5.2 | 0 | Normal | 0.023 | 0.999 | 50.95 | 2.139 | 11.1226 | 1.1735 | 4.5808 | 634.3445 | 635.414 | 0.0038141 | 1 | 35.6864 | -0.0033513 | 1 | 4.5961 | 23.8997 | 1.6606 | 2.1318 | 636.8016 | 637.0332 | 0.00052 | 0.31748 | 65.9946 | 0 | 1 | 4.5961 | 636.8016 | 637.0332 |  |  | 0 | 0 | 0 | 0 | 0.31748 | Subcritical | 0.00052
716 | 714.996 | 616103.656 | 3097289.759 | 632.205 | 5.067 | 0 | Normal | 0.023 | 1.001 | 50.95 | 2.1762 | 11.027 | 1.1707 | 4.6205 | 634.3812 | 635.4694 | 0.0038933 | 1 | 35.996 | -0.061164 | 1 | 4.5807 | 23.2103 | 1.6313 | 2.1951 | 636.7857 | 637.0313 | 0.0005646 | 0.32746 | 64.5604 | 0 | 1 | 4.5807 | 636.7857 | 637.0313 |  |  | 0 | 0 | 0 | 0 | 0.32746 | Subcritical | 0.0005646
717 | 715.996 | 616103.182 | 3097288.879 | 632.2045 | 5.067 | 0 | Normal | 0.411 | 1 | 50.95 | 2.1762 | 11.027 | 1.1707 | 4.6205 | 634.3807 | 635.4689 | 0.0038933 | 1 | 35.996 | -0.0041387 | 1 | 4.5804 | 23.209 | 1.6312 | 2.1953 | 636.7849 | 637.0305 | 0.00056468 | 0.32749 | 64.5549 | 0 | 1 | 4.5804 | 636.7849 | 637.0305 |  |  | 0 | 0 | 0 | 0 | 0.32749 | Subcritical | 0.00056468
718 | 716.996 | 616102.714 | 3097287.995 | 632.204 | 5.067 | 0 | Normal | 0.563 | 1 | 50.95 | 2.1762 | 11.027 | 1.1707 | 4.6205 | 634.3802 | 635.4684 | 0.0038933 | 1 | 35.996 | -0.0044143 | 1 | 4.5801 | 23.2073 | 1.6312 | 2.1954 | 636.7841 | 637.0297 | 0.00056478 | 0.32753 | 64.548 | 0 | 1 | 4.5801 | 636.7841 | 637.0297 |  |  | 0 | 0 | 0 | 0 | 0.32753 | Subcritical | 0.00056478
719 | 717.996 | 616102.255 | 3097287.107 | 632.2035 | 5.067 | 0 | Normal | 0.539 | 1 | 50.95 | 2.1762 | 11.027 | 1.1707 | 4.6205 | 634.3797 | 635.4679 | 0.0038933 | 1 | 35.996 | -0.0043708 | 1 | 4.5798 | 23.2056 | 1.6312 | 2.1956 | 636.7833 | 637.029 | 0.00056488 | 0.32756 | 64.5413 | 0 | 1 | 4.5798 | 636.7833 | 637.029 |  |  | 0 | 0 | 0 | 0 | 0.32756 | Subcritical | 0.00056488
720 | 718.996 | 616101.804 | 3097286.214 | 632.203 | 5.067 | 0 | Normal | 0.564 | 1 | 50.95 | 2.1762 | 11.027 | 1.1707 | 4.6205 | 634.3792 | 635.4674 | 0.0038933 | 1 | 35.996 | -0.0044161 | 1 | 4.5794 | 23.2039 | 1.6311 | 2.1957 | 636.7824 | 637.0282 | 0.00056498 | 0.3276 | 64.5343 | 0 | 1 | 4.5794 | 636.7824 | 637.0282 |  |  | 0 | 0 | 0 | 0 | 0.3276 | Subcritical | 0.00056498
721 | 719.996 | 616101.362 | 3097285.317 | 632.2025 | 5.067 | 0 | Normal | 0.616 | 1 | 50.95 | 2.1762 | 11.027 | 1.1707 | 4.6205 | 634.3787 | 635.4669 | 0.0038933 | 1 | 35.996 | -0.0045104 | 1 | 4.5791 | 23.2021 | 1.6311 | 2.1959 | 636.7816 | 637.0273 | 0.00056509 | 0.32764 | 64.5269 | 0 | 1 | 4.5791 | 636.7816 | 637.0273 |  |  | 0 | 0 | 0 | 0 | 0.32764 | Subcritical | 0.00056509
722 | 720.995 | 616100.93 | 3097284.416 | 632.202 | 5.067 | 0 | Normal | 0.537 | 0.999 | 50.95 | 2.1762 | 11.027 | 1.1707 | 4.6205 | 634.3782 | 635.4664 | 0.0038933 | 1 | 35.996 | -0.0043633 | 1 | 4.5787 | 23.2005 | 1.631 | 2.1961 | 636.7807 | 637.0265 | 0.00056519 | 0.32767 | 64.5202 | 0 | 1 | 4.5787 | 636.7807 | 637.0265 |  |  | 0 | 0 | 0 | 0 | 0.32767 | Subcritical | 0.00056519
723 | 721.996 | 616100.506 | 3097283.51 | 632.2015 | 5.067 | 0 | Normal | 0.616 | 1.001 | 50.95 | 2.1762 | 11.027 | 1.1707 | 4.6205 | 634.3777 | 635.4659 | 0.0038933 | 1 | 35.996 | -0.0045143 | 1 | 4.5784 | 23.1987 | 1.631 | 2.1962 | 636.7799 | 637.0257 | 0.0005653 | 0.32771 | 64.5127 | 0 | 1 | 4.5784 | 636.7799 | 637.0257 |  |  | 0 | 0 | 0 | 0 | 0.32771 | Subcritical | 0.0005653
724 | 722.995 | 616100.092 | 3097282.6 | 632.201 | 5.067 | 0 | Normal | 0.512 | 0.999 | 50.95 | 2.1762 | 11.027 | 1.1707 | 4.6205 | 634.3772 | 635.4654 | 0.0038933 | 1 | 35.996 | -0.0043179 | 1 | 4.5781 | 23.1971 | 1.6309 | 2.1964 | 636.7791 | 637.0249 | 0.0005654 | 0.32774 | 64.5063 | 0 | 1 | 4.5781 | 636.7791 | 637.0249 |  |  | 0 | 0 | 0 | 0 | 0.32774 | Subcritical | 0.0005654
725 | 723.995 | 616099.686 | 3097281.686 | 632.2005 | 5.067 | 0 | Normal | 0.639 | 1 | 50.95 | 2.1762 | 11.027 | 1.1707 | 4.6205 | 634.3767 | 635.4649 | 0.0038933 | 1 | 35.996 | -0.0045521 | 1 | 4.5777 | 23.1952 | 1.6309 | 2.1966 | 636.7782 | 637.0241 | 0.00056551 | 0.32778 | 64.4986 | 0 | 1 | 4.5777 | 636.7782 | 637.0241 |  |  | 0 | 0 | 0 | 0 | 0.32778 | Subcritical | 0.00056551
726 | 724.996 | 616099.29 | 3097280.767 | 632.2 | 5.067 | 0 | Normal | 0.542 | 1.001 | 50.95 | 2.1762 | 11.027 | 1.1707 | 4.6205 | 634.3762 | 635.4644 | 0.0038933 | 1 | 35.996 | -0.0043801 | 1 | 4.5774 | 23.1935 | 1.6309 | 2.1967 | 636.7774 | 637.0233 | 0.00056561 | 0.32782 | 64.4918 | 0 | 1 | 4.5774 | 636.7774 | 637.0233 |  |  | 0 | 0 | 0 | 0 | 0.32782 | Subcritical | 0.00056561
727 | 725.996 | 616098.903 | 3097279.845 | 632.1995 | 5.067 | 0 | Normal | 0.564 | 1 | 50.95 | 2.1762 | 11.027 | 1.1707 | 4.6205 | 634.3757 | 635.4639 | 0.0038933 | 1 | 35.996 | -0.0044161 | 1 | 4.577 | 23.1918 | 1.6308 | 2.1969 | 636.7765 | 637.0225 | 0.00056571 | 0.32786 | 64.4849 | 0 | 1 | 4.577 | 636.7765 | 637.0225 |  |  | 0 | 0 | 0 | 0 | 0.32786 | Subcritical | 0.00056571
728 | 726.996 | 616098.525 | 3097278.919 | 632.199 | 5.067 | 0 | Normal | 0.596 | 1 | 50.95 | 2.1762 | 11.027 | 1.1707 | 4.6205 | 634.3752 | 635.4634 | 0.0038933 | 1 | 35.996 | -0.0044742 | 1 | 4.5767 | 23.19 | 1.6308 | 2.1971 | 636.7757 | 637.0217 | 0.00056582 | 0.32789 | 64.4776 | 0 | 1 | 4.5767 | 636.7757 | 637.0217 |  |  | 0 | 0 | 0 | 0 | 0.32789 | Subcritical | 0.00056582
729 | 727.996 | 616098.157 | 3097277.99 | 632.1985 | 5.067 | 0 | Normal | 0.564 | 1 | 50.95 | 2.1762 | 11.027 | 1.1707 | 4.6205 | 634.3747 | 635.4629 | 0.0038933 | 1 | 35.996 | -0.0044161 | 1 | 4.5763 | 23.1883 | 1.6307 | 2.1972 | 636.7748 | 637.0209 | 0.00056593 | 0.32793 | 64.4706 | 0 | 1 | 4.5763 | 636.7748 | 637.0209 |  |  | 0 | 0 | 0 | 0 | 0.32793 | Subcritical | 0.00056593
730 | 728.995 | 616097.798 | 3097277.057 | 632.198 | 5.067 | 0 | Normal | 0.563 | 0.999 | 50.95 | 2.1762 | 11.027 | 1.1707 | 4.6205 | 634.3742 | 635.4624 | 0.0038933 | 1 | 35.996 | -0.0044104 | 1 | 4.576 | 23.1866 | 1.6307 | 2.1974 | 636.774 | 637.0201 | 0.00056603 | 0.32797 | 64.4636 | 0 | 1 | 4.576 | 636.774 | 637.0201 |  |  | 0 | 0 | 0 | 0 | 0.32797 | Subcritical | 0.00056603
731 | 729.995 | 616097.448 | 3097276.12 | 632.1975 | 5.067 | 0 | Normal | 0.617 | 1 | 50.95 | 2.1762 | 11.027 | 1.1707 | 4.6205 | 634.3737 | 635.4619 | 0.0038933 | 1 | 35.996 | -0.0045122 | 1 | 4.5756 | 23.1848 | 1.6306 | 2.1976 | 636.7731 | 637.0193 | 0.00056614 | 0.328 | 64.4562 | 0 | 1 | 4.5756 | 636.7731 | 637.0193 |  |  | 0 | 0 | 0 | 0 | 0.328 | Subcritical | 0.00056614
732 | 730.996 | 616097.108 | 3097275.179 | 632.197 | 5.067 | 0 | Normal | 0.47 | 1.001 | 50.95 | 2.1762 | 11.027 | 1.1707 | 4.6205 | 634.3732 | 635.4614 | 0.0038933 | 1 | 35.996 | -0.0042495 | 1 | 4.5754 | 23.1833 | 1.6306 | 2.1977 | 636.7724 | 637.0185 | 0.00056623 | 0.32804 | 64.4501 | 0 | 1 | 4.5754 | 636.7724 | 637.0185 |  |  | 0 | 0 | 0 | 0 | 0.32804 | Subcritical | 0.00056623
733 | 731.996 | 616096.776 | 3097274.236 | 632.1965 | 5.067 | 0 | Normal | 0.671 | 1 | 50.95 | 2.1762 | 11.027 | 1.1707 | 4.6205 | 634.3727 | 635.4609 | 0.0038933 | 1 | 35.996 | -0.0046102 | 1 | 4.575 | 23.1813 | 1.6305 | 2.1979 | 636.7715 | 637.0177 | 0.00056635 | 0.32808 | 64.442 | 0 | 1 | 4.575 | 636.7715 | 637.0177 |  |  | 0 | 0 | 0 | 0 | 0.32808 | Subcritical | 0.00056635
734 | 732.996 | 616096.455 | 3097273.289 | 632.196 | 5.067 | 0 | Normal | 0.544 | 1 | 50.95 | 2.1762 | 11.027 | 1.1707 | 4.6205 | 634.3722 | 635.4604 | 0.0038933 | 1 | 35.996 | -0.0043799 | 1 | 4.5746 | 23.1797 | 1.6305 | 2.198 | 636.7706 | 637.0169 | 0.00056645 | 0.32811 | 64.4352 | 0 | 1 | 4.5746 | 636.7706 | 637.0169 |  |  | 0 | 0 | 0 | 0 | 0.32811 | Subcritical | 0.00056645
735 | 733.996 | 616096.143 | 3097272.339 | 632.1955 | 5.067 | 0 | Normal | 0.544 | 1 | 50.95 | 2.1762 | 11.027 | 1.1707 | 4.6205 | 634.3717 | 635.4599 | 0.0038933 | 1 | 35.996 | -0.0043799 | 1 | 4.5743 | 23.178 | 1.6305 | 2.1982 | 636.7698 | 637.0161 | 0.00056655 | 0.32815 | 64.4284 | 0 | 1 | 4.5743 | 636.7698 | 637.0161 |  |  | 0 | 0 | 0 | 0 | 0.32815 | Subcritical | 0.00056655
736 | 734.996 | 616095.84 | 3097271.386 | 632.195 | 5.067 | 0 | Normal | 0.598 | 1 | 50.95 | 2.1762 | 11.027 | 1.1707 | 4.6205 | 634.3712 | 635.4594 | 0.0038933 | 1 | 35.996 | -0.0044778 | 1 | 4.574 | 23.1762 | 1.6304 | 2.1984 | 636.769 | 637.0153 | 0.00056666 | 0.32819 | 64.4211 | 0 | 1 | 4.574 | 636.769 | 637.0153 |  |  | 0 | 0 | 0 | 0 | 0.32819 | Subcritical | 0.00056666
737 | 735.995 | 616095.547 | 3097270.43 | 632.1945 | 5.067 | 0 | Normal | 0.598 | 0.999 | 50.95 | 2.1762 | 11.027 | 1.1707 | 4.6205 | 634.3707 | 635.4589 | 0.0038933 | 1 | 35.996 | -0.0044739 | 1 | 4.5736 | 23.1744 | 1.6304 | 2.1985 | 636.7681 | 637.0145 | 0.00056677 | 0.32822 | 64.4138 | 0 | 1 | 4.5736 | 636.7681 | 637.0145 |  |  | 0 | 0 | 0 | 0 | 0.32822 | Subcritical | 0.00056677
738 | 736.995 | 616095.264 | 3097269.471 | 632.194 | 5.067 | 0 | Normal | 0.543 | 1 | 50.95 | 2.1762 | 11.027 | 1.1707 | 4.6205 | 634.3702 | 635.4584 | 0.0038933 | 1 | 35.996 | -0.004378 | 1 | 4.5733 | 23.1728 | 1.6303 | 2.1987 | 636.7673 | 637.0137 | 0.00056687 | 0.32826 | 64.407 | 0 | 1 | 4.5733 | 636.7673 | 637.0137 |  |  | 0 | 0 | 0 | 0 | 0.32826 | Subcritical | 0.00056687
739 | 737.996 | 616094.99 | 3097268.509 | 632.1935 | 5.067 | 0 | Normal | 0.598 | 1.001 | 50.95 | 2.1762 | 11.027 | 1.1707 | 4.6205 | 634.3697 | 635.4579 | 0.0038933 | 1 | 35.996 | -0.0044817 | 1 | 4.5729 | 23.171 | 1.6303 | 2.1989 | 636.7664 | 637.0129 | 0.00056698 | 0.3283 | 64.3997 | 0 | 1 | 4.5729 | 636.7664 | 637.0129 |  |  | 0 | 0 | 0 | 0 | 0.3283 | Subcritical | 0.00056698
740 | 738.996 | 616094.726 | 3097267.544 | 632.193 | 5.067 | 0 | Normal | 0.528 | 1 | 50.95 | 2.1762 | 11.027 | 1.1707 | 4.6205 | 634.3692 | 635.4574 | 0.0038933 | 1 | 35.996 | -0.0043508 | 1 | 4.5726 | 23.1693 | 1.6302 | 2.199 | 636.7656 | 637.0121 | 0.00056707 | 0.32833 | 64.393 | 0 | 1 | 4.5726 | 636.7656 | 637.0121 |  |  | 0 | 0 | 0 | 0 | 0.32833 | Subcritical | 0.00056707
741 | 739.996 | 616094.471 | 3097266.577 | 632.1925 | 5.067 | 0 | Normal | 0.584 | 1 | 50.95 | 2.1762 | 11.027 | 1.1707 | 4.6205 | 634.3687 | 635.4569 | 0.0038933 | 1 | 35.996 | -0.0044524 | 1 | 4.5722 | 23.1676 | 1.6302 | 2.1992 | 636.7647 | 637.0113 | 0.00056718 | 0.32837 | 64.3858 | 0 | 1 | 4.5722 | 636.7647 | 637.0113 |  |  | 0 | 0 | 0 | 0 | 0.32837 | Subcritical | 0.00056718
742 | 740.996 | 616094.226 | 3097265.608 | 632.192 | 5.067 | 0 | Normal | 0.598 | 1 | 50.95 | 2.1762 | 11.027 | 1.1707 | 4.6205 | 634.3682 | 635.4564 | 0.0038933 | 1 | 35.996 | -0.0044778 | 1 | 4.5719 | 23.1658 | 1.6302 | 2.1994 | 636.7639 | 637.0104 | 0.00056729 | 0.32841 | 64.3785 | 0 | 1 | 4.5719 | 636.7639 | 637.0104 |  |  | 0 | 0 | 0 | 0 | 0.32841 | Subcritical | 0.00056729
743 | 741.996 | 616093.991 | 3097264.636 | 632.1915 | 5.067 | 0 | Normal | 0.584 | 1 | 50.95 | 2.1762 | 11.027 | 1.1707 | 4.6205 | 634.3677 | 635.4559 | 0.0038933 | 1 | 35.996 | -0.0044524 | 1 | 4.5715 | 23.164 | 1.6301 | 2.1995 | 636.763 | 637.0096 | 0.0005674 | 0.32845 | 64.3713 | 0 | 1 | 4.5715 | 636.763 | 637.0096 |  |  | 0 | 0 | 0 | 0 | 0.32845 | Subcritical | 0.0005674
744 | 742.995 | 616093.766 | 3097263.662 | 632.191 | 5.067 | 0 | Normal | 0.541 | 0.999 | 50.95 | 2.1762 | 11.027 | 1.1707 | 4.6205 | 634.3672 | 635.4554 | 0.0038933 | 1 | 35.996 | -0.0043705 | 1 | 4.5712 | 23.1623 | 1.6301 | 2.1997 | 636.7622 | 637.0088 | 0.0005675 | 0.32848 | 64.3645 | 0 | 1 | 4.5712 | 636.7622 | 637.0088 |  |  | 0 | 0 | 0 | 0 | 0.32848 | Subcritical | 0.0005675
745 | 743.996 | 616093.55 | 3097262.685 | 632.1905 | 5.067 | 0 | Normal | 0.572 | 1.001 | 50.95 | 2.1762 | 11.027 | 1.1707 | 4.6205 | 634.3667 | 635.4549 | 0.0038933 | 1 | 35.996 | -0.0044345 | 1 | 4.5709 | 23.1606 | 1.63 | 2.1999 | 636.7614 | 637.008 | 0.0005676 | 0.32852 | 64.3574 | 0 | 1 | 4.5709 | 636.7614 | 637.008 |  |  | 0 | 0 | 0 | 0 | 0.32852 | Subcritical | 0.0005676
746 | 744.995 | 616093.344 | 3097261.707 | 632.19 | 5.067 | 0 | Normal | 0.596 | 0.999 | 50.95 | 2.1762 | 11.027 | 1.1707 | 4.6205 | 634.3662 | 635.4544 | 0.0038933 | 1 | 35.996 | -0.0044703 | 1 | 4.5705 | 23.1588 | 1.63 | 2.2 | 636.7605 | 637.0072 | 0.00056771 | 0.32856 | 64.3501 | 0 | 1 | 4.5705 | 636.7605 | 637.0072 |  |  | 0 | 0 | 0 | 0 | 0.32856 | Subcritical | 0.00056771
747 | 745.996 | 616093.148 | 3097260.726 | 632.1895 | 5.067 | 0 | Normal | 0.573 | 1.001 | 50.95 | 2.1762 | 11.027 | 1.1707 | 4.6205 | 634.3657 | 635.4539 | 0.0038933 | 1 | 35.996 | -0.0044363 | 1 | 4.5702 | 23.1571 | 1.6299 | 2.2002 | 636.7597 | 637.0064 | 0.00056782 | 0.32859 | 64.3429 | 0 | 1 | 4.5702 | 636.7597 | 637.0064 |  |  | 0 | 0 | 0 | 0 | 0.32859 | Subcritical | 0.00056782
748 | 746.995 | 616092.962 | 3097259.744 | 632.189 | 5.067 | 0 | Normal | 0.538 | 0.999 | 50.95 | 2.1762 | 11.027 | 1.1707 | 4.6205 | 634.3652 | 635.4534 | 0.0038933 | 1 | 35.996 | -0.0043651 | 1 | 4.5698 | 23.1554 | 1.6299 | 2.2004 | 636.7588 | 637.0056 | 0.00056792 | 0.32863 | 64.3362 | 0 | 1 | 4.5698 | 636.7588 | 637.0056 |  |  | 0 | 0 | 0 | 0 | 0.32863 | Subcritical | 0.00056792
749 | 747.996 | 616092.785 | 3097258.759 | 632.1885 | 5.067 | 0 | Normal | 0.631 | 1.001 | 50.95 | 2.1762 | 11.027 | 1.1707 | 4.6205 | 634.3647 | 635.4529 | 0.0038933 | 1 | 35.996 | -0.0045415 | 1 | 4.5695 | 23.1535 | 1.6298 | 2.2005 | 636.758 | 637.0048 | 0.00056803 | 0.32867 | 64.3285 | 0 | 1 | 4.5695 | 636.758 | 637.0048 |  |  | 0 | 0 | 0 | 0 | 0.32867 | Subcritical | 0.00056803
750 | 748.996 | 616092.619 | 3097257.773 | 632.188 | 5.067 | 0 | Normal | 0.518 | 1 | 50.95 | 2.1762 | 11.027 | 1.1707 | 4.6205 | 634.3642 | 635.4524 | 0.0038933 | 1 | 35.996 | -0.0043327 | 1 | 4.5692 | 23.1519 | 1.6298 | 2.2007 | 636.7572 | 637.004 | 0.00056813 | 0.3287 | 64.3219 | 0 | 1 | 4.5692 | 636.7572 | 637.004 |  |  | 0 | 0 | 0 | 0 | 0.3287 | Subcritical | 0.00056813
751 | 749.995 | 616092.462 | 3097256.786 | 632.1875 | 5.067 | 0 | Normal | 0.592 | 0.999 | 50.95 | 2.1762 | 11.027 | 1.1707 | 4.6205 | 634.3637 | 635.4519 | 0.0038933 | 1 | 35.996 | -0.004463 | 1 | 4.5688 | 23.1501 | 1.6298 | 2.2009 | 636.7563 | 637.0032 | 0.00056824 | 0.32874 | 64.3146 | 0 | 1 | 4.5688 | 636.7563 | 637.0032 |  |  | 0 | 0 | 0 | 0 | 0.32874 | Subcritical | 0.00056824
752 | 750.996 | 616092.315 | 3097255.796 | 632.187 | 5.067 | 0 | Normal | 0.567 | 1.001 | 50.95 | 2.1762 | 11.027 | 1.1707 | 4.6205 | 634.3632 | 635.4514 | 0.0038933 | 1 | 35.996 | -0.0044255 | 1 | 4.5685 | 23.1484 | 1.6297 | 2.201 | 636.7555 | 637.0024 | 0.00056835 | 0.32878 | 64.3075 | 0 | 1 | 4.5685 | 636.7555 | 637.0024 |  |  | 0 | 0 | 0 | 0 | 0.32878 | Subcritical | 0.00056835
753 | 751.996 | 616092.178 | 3097254.806 | 632.1865 | 5.067 | 0 | Normal | 0.583 | 1 | 50.95 | 2.1762 | 11.027 | 1.1707 | 4.6205 | 634.3627 | 635.4509 | 0.0038933 | 1 | 35.996 | -0.0044506 | 1 | 4.5681 | 23.1466 | 1.6297 | 2.2012 | 636.7546 | 637.0016 | 0.00056846 | 0.32882 | 64.3003 | 0 | 1 | 4.5681 | 636.7546 | 637.0016 |  |  | 0 | 0 | 0 | 0 | 0.32882 | Subcritical | 0.00056846
754 | 752.996 | 616092.051 | 3097253.814 | 632.186 | 5.067 | 0 | Normal | 0.576 | 1 | 50.95 | 2.1762 | 11.027 | 1.1707 | 4.6205 | 634.3622 | 635.4504 | 0.0038933 | 1 | 35.996 | -0.0044379 | 1 | 4.5678 | 23.1448 | 1.6296 | 2.2014 | 636.7538 | 637.0007 | 0.00056856 | 0.32885 | 64.2931 | 0 | 1 | 4.5678 | 636.7538 | 637.0007 |  |  | 0 | 0 | 0 | 0 | 0.32885 | Subcritical | 0.00056856
755 | 753.995 | 616091.934 | 3097252.821 | 632.1855 | 5.067 | 0 | Normal | 0.576 | 0.999 | 50.95 | 2.1762 | 11.027 | 1.1707 | 4.6205 | 634.3617 | 635.4499 | 0.0038933 | 1 | 35.996 | -0.004434 | 1 | 4.5674 | 23.1431 | 1.6296 | 2.2015 | 636.7529 | 636.9999 | 0.00056867 | 0.32889 | 64.286 | 0 | 1 | 4.5674 | 636.7529 | 636.9999 |  |  | 0 | 0 | 0 | 0 | 0.32889 | Subcritical | 0.00056867
756 | 754.995 | 616091.827 | 3097251.827 | 632.185 | 5.067 | 0 | Normal | 0.582 | 1 | 50.95 | 2.1762 | 11.027 | 1.1707 | 4.6205 | 634.3612 | 635.4494 | 0.0038933 | 1 | 35.996 | -0.0044488 | 1 | 4.5671 | 23.1413 | 1.6295 | 2.2017 | 636.7521 | 636.9991 | 0.00056878 | 0.32893 | 64.2788 | 0 | 1 | 4.5671 | 636.7521 | 636.9991 |  |  | 0 | 0 | 0 | 0 | 0.32893 | Subcritical | 0.00056878
757 | 755.996 | 616091.73 | 3097250.831 | 632.1845 | 5.067 | 0 | Normal | 0.57 | 1.001 | 50.95 | 2.1762 | 11.027 | 1.1707 | 4.6205 | 634.3607 | 635.4489 | 0.0038933 | 1 | 35.996 | -0.0044309 | 1 | 4.5667 | 23.1396 | 1.6295 | 2.2019 | 636.7512 | 636.9983 | 0.00056888 | 0.32897 | 64.2716 | 0 | 1 | 4.5667 | 636.7512 | 636.9983 |  |  | 0 | 0 | 0 | 0 | 0.32897 | Subcritical | 0.00056888
758 | 756.996 | 616091.643 | 3097249.835 | 632.184 | 5.067 | 0 | Normal | 0.519 | 1 | 50.95 | 2.1762 | 11.027 | 1.1707 | 4.6205 | 634.3602 | 635.4484 | 0.0038933 | 1 | 35.996 | -0.0043345 | 1 | 4.5664 | 23.1379 | 1.6295 | 2.202 | 636.7504 | 636.9975 | 0.00056898 | 0.329 | 64.265 | 0 | 1 | 4.5664 | 636.7504 | 636.9975 |  |  | 0 | 0 | 0 | 0 | 0.329 | Subcritical | 0.00056898
759 | 757.996 | 616091.565 | 3097248.838 | 632.1835 | 5.067 | 0 | Normal | 0.633 | 1 | 50.95 | 2.1762 | 11.027 | 1.1707 | 4.6205 | 634.3597 | 635.4479 | 0.0038933 | 1 | 35.996 | -0.0045413 | 1 | 4.566 | 23.136 | 1.6294 | 2.2022 | 636.7495 | 636.9967 | 0.0005691 | 0.32904 | 64.2573 | 0 | 1 | 4.566 | 636.7495 | 636.9967 |  |  | 0 | 0 | 0 | 0 | 0.32904 | Subcritical | 0.0005691
760 | 758.996 | 616091.498 | 3097247.84 | 632.183 | 5.183 | 0 | Normal | 0.572 | 1 | 50.95 | 1.9651 | 10.1851 | 1.1176 | 5.0024 | 634.1481 | 635.4235 | 0.0048545 | 1.1393 | 35.9882 | 0 | 1 | 4.574 | 23.7069 | 1.6542 | 2.1492 | 636.757 | 636.9924 | 0.0005312 | 0.32084 | 65.3793 | 0 | 1 | 4.574 | 636.757 | 636.9924 |  |  | 0 | 0 | 0 | 0 | 0.32084 | Subcritical | 0.0005312
761 | 759.996 | 616091.441 | 3097246.842 | 632.1825 | 5.2 | 0 | Normal | 0.518 | 1 | 50.95 | 1.9565 | 10.1737 | 1.1164 | 5.008 | 634.139 | 635.4173 | 0.0048725 | 1.1431 | 35.9623 | 0 | 1 | 4.5749 | 23.7894 | 1.6578 | 2.1417 | 636.7574 | 636.9912 | 0.000526 | 0.3197 | 65.5401 | 0 | 1 | 4.5749 | 636.7574 | 636.9912 |  |  | 0 | 0 | 0 | 0 | 0.3197 | Subcritical | 0.000526
762 | 760.996 | 616091.393 | 3097245.843 | 632.182 | 5.2 | 0 | Normal | 0.343 | 1 | 50.95 | 2.139 | 11.1226 | 1.1735 | 4.5808 | 634.321 | 635.3905 | 0.0038141 | 1 | 35.6864 | -0.040893 | 1 | 4.5747 | 23.7884 | 1.6578 | 2.1418 | 636.7567 | 636.9905 | 0.00052605 | 0.31971 | 65.5362 | 0 | 1 | 4.5747 | 636.7567 | 636.9905 |  |  | 0 | 0 | 0 | 0 | 0.31971 | Subcritical | 0.00052605
763 | 761.996 | 616091.351 | 3097244.844 | 632.1815 | 5.2 | 0 | Normal | 0 | 1 | 50.95 | 2.139 | 11.1226 | 1.1735 | 4.5808 | 634.3205 | 635.39 | 0.0038141 | 1 | 35.6864 | -0.0033141 | 1 | 4.5747 | 23.7883 | 1.6578 | 2.1418 | 636.7562 | 636.99 | 0.00052606 | 0.31972 | 65.5356 | 0 | 1 | 4.5747 | 636.7562 | 636.99 |  |  | 0 | 0 | 0 | 0 | 0.31972 | Subcritical | 0.00052606
764 | 762.996 | 616091.309 | 3097243.845 | 632.181 | 5.2 | 0 | Normal | 0.057 | 1 | 50.95 | 2.139 | 11.1226 | 1.1735 | 4.5808 | 634.32 | 635.3895 | 0.0038141 | 1 | 35.6864 | -0.0034157 | 1 | 4.5746 | 23.788 | 1.6578 | 2.1418 | 636.7556 | 636.9894 | 0.00052608 | 0.31972 | 65.5344 | 0 | 1 | 4.5746 | 636.7556 | 636.9894 |  |  | 0 | 0 | 0 | 0 | 0.31972 | Subcritical | 0.00052608
765 | 763.996 | 616091.266 | 3097242.846 | 632.1805 | 5.2 | 0 | Normal | 0.057 | 1 | 50.95 | 2.139 | 11.1226 | 1.1735 | 4.5808 | 634.3195 | 635.389 | 0.0038141 | 1 | 35.6864 | -0.0034157 | 1 | 4.5746 | 23.7877 | 1.6578 | 2.1419 | 636.7551 | 636.9889 | 0.00052609 | 0.31973 | 65.5333 | 0 | 1 | 4.5746 | 636.7551 | 636.9889 |  |  | 0 | 0 | 0 | 0 | 0.31973 | Subcritical | 0.00052609
766 | 764.995 | 616091.224 | 3097241.847 | 632.18 | 5.2 | 0 | Normal | 0 | 0.999 | 50.95 | 2.139 | 11.1226 | 1.1735 | 4.5808 | 634.319 | 635.3885 | 0.0038141 | 1 | 35.6864 | -0.0033103 | 1 | 4.5745 | 23.7876 | 1.6578 | 2.1419 | 636.7545 | 636.9884 | 0.0005261 | 0.31973 | 65.5327 | 0 | 1 | 4.5745 | 636.7545 | 636.9884 |  |  | 0 | 0 | 0 | 0 | 0.31973 | Subcritical | 0.0005261
767 | 765.995 | 616091.182 | 3097240.848 | 632.1795 | 5.2 | 0 | Normal | 0 | 1 | 50.95 | 2.139 | 11.1226 | 1.1735 | 4.5808 | 634.3185 | 635.388 | 0.0038141 | 1 | 35.6864 | -0.0033141 | 1 | 4.5745 | 23.7874 | 1.6578 | 2.1419 | 636.754 | 636.9878 | 0.00052611 | 0.31974 | 65.532 | 0 | 1 | 4.5745 | 636.754 | 636.9878 |  |  | 0 | 0 | 0 | 0 | 0.31974 | Subcritical | 0.00052611
768 | 766.995 | 616091.14 | 3097239.849 | 632.179 | 5.2 | 0 | Normal | 0.055 | 1 | 50.95 | 2.139 | 11.1226 | 1.1735 | 4.5808 | 634.318 | 635.3875 | 0.0038141 | 1 | 35.6864 | -0.0034122 | 1 | 4.5744 | 23.7871 | 1.6578 | 2.1419 | 636.7534 | 636.9873 | 0.00052613 | 0.31974 | 65.5309 | 0 | 1 | 4.5744 | 636.7534 | 636.9873 |  |  | 0 | 0 | 0 | 0 | 0.31974 | Subcritical | 0.00052613
769 | 767.996 | 616091.097 | 3097238.849 | 632.1785 | 5.2 | 0 | Normal | 0.055 | 1.001 | 50.95 | 2.139 | 11.1226 | 1.1735 | 4.5808 | 634.3175 | 635.387 | 0.0038141 | 1 | 35.6864 | -0.003416 | 1 | 4.5744 | 23.7868 | 1.6578 | 2.1419 | 636.7529 | 636.9867 | 0.00052614 | 0.31975 | 65.5297 | 0 | 1 | 4.5744 | 636.7529 | 636.9867 |  |  | 0 | 0 | 0 | 0 | 0.31975 | Subcritical | 0.00052614
770 | 768.996 | 616091.055 | 3097237.85 | 632.178 | 5.2 | 0 | Normal | 0 | 1 | 50.95 | 2.139 | 11.1226 | 1.1735 | 4.5808 | 634.317 | 635.3865 | 0.0038141 | 1 | 35.6864 | -0.0033141 | 1 | 4.5744 | 23.7867 | 1.6578 | 2.142 | 636.7524 | 636.9862 | 0.00052615 | 0.31975 | 65.5291 | 0 | 1 | 4.5744 | 636.7524 | 636.9862 |  |  | 0 | 0 | 0 | 0 | 0.31975 | Subcritical | 0.00052615
771 | 769.996 | 616091.013 | 3097236.851 | 632.1775 | 5.2 | 0 | Normal | 0 | 1 | 50.95 | 2.139 | 11.1226 | 1.1735 | 4.5808 | 634.3165 | 635.386 | 0.0038141 | 1 | 35.6864 | -0.0033141 | 1 | 4.5743 | 23.7865 | 1.6578 | 2.142 | 636.7518 | 636.9857 | 0.00052616 | 0.31975 | 65.5285 | 0 | 1 | 4.5743 | 636.7518 | 636.9857 |  |  | 0 | 0 | 0 | 0 | 0.31975 | Subcritical | 0.00052616
772 | 770.996 | 616090.971 | 3097235.852 | 632.177 | 5.2 | 0 | Normal | 0.057 | 1 | 50.95 | 2.139 | 11.1226 | 1.1735 | 4.5808 | 634.316 | 635.3855 | 0.0038141 | 1 | 35.6864 | -0.0034157 | 1 | 4.5743 | 23.7863 | 1.6577 | 2.142 | 636.7513 | 636.9851 | 0.00052617 | 0.31976 | 65.5273 | 0 | 1 | 4.5743 | 636.7513 | 636.9851 |  |  | 0 | 0 | 0 | 0 | 0.31976 | Subcritical | 0.00052617
773 | 771.996 | 616090.928 | 3097234.853 | 632.1765 | 5.2 | 0 | Normal | 0.057 | 1 | 50.95 | 2.139 | 11.1226 | 1.1735 | 4.5808 | 634.3155 | 635.385 | 0.0038141 | 1 | 35.6864 | -0.0034157 | 1 | 4.5742 | 23.786 | 1.6577 | 2.142 | 636.7507 | 636.9846 | 0.00052619 | 0.31976 | 65.5261 | 0 | 1 | 4.5742 | 636.7507 | 636.9846 |  |  | 0 | 0 | 0 | 0 | 0.31976 | Subcritical | 0.00052619
774 | 772.996 | 616090.886 | 3097233.854 | 632.176 | 5.2 | 0 | Normal | 0 | 1 | 50.95 | 2.139 | 11.1226 | 1.1735 | 4.5808 | 634.315 | 635.3845 | 0.0038141 | 1 | 35.6864 | -0.0033141 | 1 | 4.5742 | 23.7858 | 1.6577 | 2.142 | 636.7502 | 636.9841 | 0.0005262 | 0.31977 | 65.5255 | 0 | 1 | 4.5742 | 636.7502 | 636.9841 |  |  | 0 | 0 | 0 | 0 | 0.31977 | Subcritical | 0.0005262
775 | 773.995 | 616090.844 | 3097232.855 | 632.1755 | 5.2 | 0 | Normal | 0 | 0.999 | 50.95 | 2.139 | 11.1226 | 1.1735 | 4.5808 | 634.3145 | 635.384 | 0.0038141 | 1 | 35.6864 | -0.0033103 | 1 | 4.5742 | 23.7857 | 1.6577 | 2.142 | 636.7497 | 636.9835 | 0.00052621 | 0.31977 | 65.5249 | 0 | 1 | 4.5742 | 636.7497 | 636.9835 |  |  | 0 | 0 | 0 | 0 | 0.31977 | Subcritical | 0.00052621
776 | 774.995 | 616090.802 | 3097231.856 | 632.175 | 5.2 | 0 | Normal | 0.057 | 1 | 50.95 | 2.139 | 11.1226 | 1.1735 | 4.5808 | 634.314 | 635.3835 | 0.0038141 | 1 | 35.6864 | -0.0034157 | 1 | 4.5741 | 23.7854 | 1.6577 | 2.1421 | 636.7491 | 636.983 | 0.00052622 | 0.31978 | 65.5237 | 0 | 1 | 4.5741 | 636.7491 | 636.983 |  |  | 0 | 0 | 0 | 0 | 0.31978 | Subcritical | 0.00052622
777 | 775.995 | 616090.759 | 3097230.857 | 632.1745 | 5.2 | 0 | Normal | 0.06 | 1 | 50.95 | 2.139 | 11.1226 | 1.1735 | 4.5808 | 634.3135 | 635.383 | 0.0038141 | 1 | 35.6864 | -0.0034211 | 1 | 4.5741 | 23.7851 | 1.6577 | 2.1421 | 636.7486 | 636.9824 | 0.00052624 | 0.31978 | 65.5225 | 0 | 1 | 4.5741 | 636.7486 | 636.9824 |  |  | 0 | 0 | 0 | 0 | 0.31978 | Subcritical | 0.00052624
778 | 776.996 | 616090.717 | 3097229.857 | 632.174 | 5.2 | 0 | Normal | 0.002 | 1.001 | 50.95 | 2.139 | 11.1226 | 1.1735 | 4.5808 | 634.313 | 635.3825 | 0.0038141 | 1 | 35.6864 | -0.0033215 | 1 | 4.574 | 23.7849 | 1.6577 | 2.1421 | 636.748 | 636.9819 | 0.00052625 | 0.31979 | 65.5219 | 0 | 1 | 4.574 | 636.748 | 636.9819 |  |  | 0 | 0 | 0 | 0 | 0.31979 | Subcritical | 0.00052625
779 | 777.996 | 616090.675 | 3097228.858 | 632.1735 | 5.2 | 0 | Normal | 0.057 | 1 | 50.95 | 2.139 | 11.1226 | 1.1735 | 4.5808 | 634.3125 | 635.382 | 0.0038141 | 1 | 35.6864 | -0.0034157 | 1 | 4.574 | 23.7846 | 1.6577 | 2.1421 | 636.7475 | 636.9814 | 0.00052626 | 0.31979 | 65.5207 | 0 | 1 | 4.574 | 636.7475 | 636.9814 |  |  | 0 | 0 | 0 | 0 | 0.31979 | Subcritical | 0.00052626
780 | 778.996 | 616090.632 | 3097227.859 | 632.173 | 5.2 | 0 | Normal | 0.057 | 1 | 50.95 | 2.139 | 11.1226 | 1.1735 | 4.5808 | 634.312 | 635.3815 | 0.0038141 | 1 | 35.6864 | -0.0034157 | 1 | 4.5739 | 23.7844 | 1.6577 | 2.1422 | 636.7469 | 636.9808 | 0.00052628 | 0.3198 | 65.5195 | 0 | 1 | 4.5739 | 636.7469 | 636.9808 |  |  | 0 | 0 | 0 | 0 | 0.3198 | Subcritical | 0.00052628
781 | 779.996 | 616090.59 | 3097226.86 | 632.1725 | 5.2 | 0 | Normal | 0 | 1 | 50.95 | 2.139 | 11.1226 | 1.1735 | 4.5808 | 634.3115 | 635.381 | 0.0038141 | 1 | 35.6864 | -0.0033141 | 1 | 4.5739 | 23.7842 | 1.6577 | 2.1422 | 636.7464 | 636.9803 | 0.00052629 | 0.3198 | 65.5189 | 0 | 1 | 4.5739 | 636.7464 | 636.9803 |  |  | 0 | 0 | 0 | 0 | 0.3198 | Subcritical | 0.00052629
782 | 780.996 | 616090.548 | 3097225.861 | 632.172 | 5.2 | 0 | Normal | 0 | 1 | 50.95 | 2.139 | 11.1226 | 1.1735 | 4.5808 | 634.311 | 635.3805 | 0.0038141 | 1 | 35.6864 | -0.0033141 | 1 | 4.5739 | 23.7841 | 1.6577 | 2.1422 | 636.7459 | 636.9797 | 0.00052629 | 0.3198 | 65.5183 | 0 | 1 | 4.5739 | 636.7459 | 636.9797 |  |  | 0 | 0 | 0 | 0 | 0.3198 | Subcritical | 0.00052629
783 | 781.996 | 616090.506 | 3097224.862 | 632.1715 | 5.2 | 0 | Normal | 0.057 | 1 | 50.95 | 2.139 | 11.1226 | 1.1735 | 4.5808 | 634.3105 | 635.38 | 0.0038141 | 1 | 35.6864 | -0.0034157 | 1 | 4.5738 | 23.7838 | 1.6577 | 2.1422 | 636.7453 | 636.9792 | 0.00052631 | 0.31981 | 65.5171 | 0 | 1 | 4.5738 | 636.7453 | 636.9792 |  |  | 0 | 0 | 0 | 0 | 0.31981 | Subcritical | 0.00052631
784 | 782.995 | 616090.463 | 3097223.863 | 632.171 | 5.2 | 0 | Normal | 0.057 | 0.999 | 50.95 | 2.139 | 11.1226 | 1.1735 | 4.5808 | 634.31 | 635.3795 | 0.0038141 | 1 | 35.6864 | -0.0034119 | 1 | 4.5737 | 23.7835 | 1.6577 | 2.1422 | 636.7447 | 636.9787 | 0.00052632 | 0.31981 | 65.516 | 0 | 1 | 4.5737 | 636.7447 | 636.9787 |  |  | 0 | 0 | 0 | 0 | 0.31981 | Subcritical | 0.00052632
785 | 783.995 | 616090.421 | 3097222.864 | 632.1705 | 5.2 | 0 | Normal | 0 | 1 | 50.95 | 2.139 | 11.1226 | 1.1735 | 4.5808 | 634.3095 | 635.379 | 0.0038141 | 1 | 35.6864 | -0.0033141 | 1 | 4.5737 | 23.7833 | 1.6577 | 2.1423 | 636.7442 | 636.9781 | 0.00052633 | 0.31982 | 65.5153 | 0 | 1 | 4.5737 | 636.7442 | 636.9781 |  |  | 0 | 0 | 0 | 0 | 0.31982 | Subcritical | 0.00052633
786 | 784.995 | 616090.379 | 3097221.865 | 632.17 | 5.2 | 0 | Normal | 0 | 1 | 50.95 | 2.139 | 11.1226 | 1.1735 | 4.5808 | 634.309 | 635.3785 | 0.0038141 | 1 | 35.6864 | -0.0033141 | 1 | 4.5737 | 23.7832 | 1.6577 | 2.1423 | 636.7437 | 636.9776 | 0.00052634 | 0.31982 | 65.5147 | 0 | 1 | 4.5737 | 636.7437 | 636.9776 |  |  | 0 | 0 | 0 | 0 | 0.31982 | Subcritical | 0.00052634
787 | 785.995 | 616090.337 | 3097220.866 | 632.1695 | 5.2 | 0 | Normal | 0.055 | 1 | 50.95 | 2.139 | 11.1226 | 1.1735 | 4.5808 | 634.3085 | 635.378 | 0.0038141 | 1 | 35.6864 | -0.0034122 | 1 | 4.5736 | 23.7829 | 1.6577 | 2.1423 | 636.7431 | 636.9771 | 0.00052636 | 0.31983 | 65.5135 | 0 | 1 | 4.5736 | 636.7431 | 636.9771 |  |  | 0 | 0 | 0 | 0 | 0.31983 | Subcritical | 0.00052636
788 | 786.996 | 616090.294 | 3097219.866 | 632.169 | 5.2 | 0 | Normal | 0.055 | 1.001 | 50.95 | 2.139 | 11.1226 | 1.1735 | 4.5808 | 634.308 | 635.3775 | 0.0038141 | 1 | 35.6864 | -0.003416 | 1 | 4.5736 | 23.7826 | 1.6577 | 2.1423 | 636.7426 | 636.9765 | 0.00052637 | 0.31983 | 65.5124 | 0 | 1 | 4.5736 | 636.7426 | 636.9765 |  |  | 0 | 0 | 0 | 0 | 0.31983 | Subcritical | 0.00052637
789 | 787.996 | 616090.252 | 3097218.867 | 632.1685 | 5.2 | 0 | Normal | 0 | 1 | 50.95 | 2.139 | 11.1226 | 1.1735 | 4.5808 | 634.3075 | 635.377 | 0.0038141 | 1 | 35.6864 | -0.0033141 | 1 | 4.5735 | 23.7825 | 1.6576 | 2.1423 | 636.742 | 636.976 | 0.00052638 | 0.31984 | 65.5117 | 0 | 1 | 4.5735 | 636.742 | 636.976 |  |  | 0 | 0 | 0 | 0 | 0.31984 | Subcritical | 0.00052638
790 | 788.996 | 616090.21 | 3097217.868 | 632.168 | 5.2 | 0 | Normal | 0 | 1 | 50.95 | 2.139 | 11.1226 | 1.1735 | 4.5808 | 634.307 | 635.3765 | 0.0038141 | 1 | 35.6864 | -0.0033141 | 1 | 4.5735 | 23.7823 | 1.6576 | 2.1423 | 636.7415 | 636.9754 | 0.00052639 | 0.31984 | 65.5111 | 0 | 1 | 4.5735 | 636.7415 | 636.9754 |  |  | 0 | 0 | 0 | 0 | 0.31984 | Subcritical | 0.00052639
791 | 789.996 | 616090.168 | 3097216.869 | 632.1675 | 5.2 | 0 | Normal | 0.057 | 1 | 50.95 | 2.139 | 11.1226 | 1.1735 | 4.5808 | 634.3065 | 635.376 | 0.0038141 | 1 | 35.6864 | -0.0034157 | 1 | 4.5735 | 23.782 | 1.6576 | 2.1424 | 636.741 | 636.9749 | 0.00052641 | 0.31984 | 65.5099 | 0 | 1 | 4.5735 | 636.741 | 636.9749 |  |  | 0 | 0 | 0 | 0 | 0.31984 | Subcritical | 0.00052641
792 | 790.996 | 616090.125 | 3097215.87 | 632.167 | 5.2 | 0 | Normal | 0.057 | 1 | 50.95 | 2.139 | 11.1226 | 1.1735 | 4.5808 | 634.306 | 635.3755 | 0.0038141 | 1 | 35.6864 | -0.0034157 | 1 | 4.5734 | 23.7817 | 1.6576 | 2.1424 | 636.7404 | 636.9743 | 0.00052642 | 0.31985 | 65.5088 | 0 | 1 | 4.5734 | 636.7404 | 636.9743 |  |  | 0 | 0 | 0 | 0 | 0.31985 | Subcritical | 0.00052642
793 | 791.996 | 616090.083 | 3097214.871 | 632.1665 | 5.2 | 0 | Normal | 0 | 1 | 50.95 | 2.139 | 11.1226 | 1.1735 | 4.5808 | 634.3055 | 635.375 | 0.0038141 | 1 | 35.6864 | -0.0033141 | 1 | 4.5734 | 23.7816 | 1.6576 | 2.1424 | 636.7399 | 636.9738 | 0.00052643 | 0.31985 | 65.5081 | 0 | 1 | 4.5734 | 636.7399 | 636.9738 |  |  | 0 | 0 | 0 | 0 | 0.31985 | Subcritical | 0.00052643
794 | 792.995 | 616090.041 | 3097213.872 | 632.166 | 5.2 | 0 | Normal | 0 | 0.999 | 50.95 | 2.139 | 11.1226 | 1.1735 | 4.5808 | 634.305 | 635.3745 | 0.0038141 | 1 | 35.6864 | -0.0033103 | 1 | 4.5734 | 23.7814 | 1.6576 | 2.1424 | 636.7394 | 636.9733 | 0.00052644 | 0.31986 | 65.5075 | 0 | 1 | 4.5734 | 636.7394 | 636.9733 |  |  | 0 | 0 | 0 | 0 | 0.31986 | Subcritical | 0.00052644
795 | 793.995 | 616089.999 | 3097212.873 | 632.1655 | 5.2 | 0 | Normal | 0.057 | 1 | 50.95 | 2.139 | 11.1226 | 1.1735 | 4.5808 | 634.3045 | 635.374 | 0.0038141 | 1 | 35.6864 | -0.0034157 | 1 | 4.5733 | 23.7811 | 1.6576 | 2.1425 | 636.7388 | 636.9727 | 0.00052645 | 0.31986 | 65.5063 | 0 | 1 | 4.5733 | 636.7388 | 636.9727 |  |  | 0 | 0 | 0 | 0 | 0.31986 | Subcritical | 0.00052645
796 | 794.995 | 616089.956 | 3097211.874 | 632.165 | 5.2 | 0 | Normal | 0.06 | 1 | 50.95 | 2.139 | 11.1226 | 1.1735 | 4.5808 | 634.304 | 635.3735 | 0.0038141 | 1 | 35.6864 | -0.0034211 | 1 | 4.5732 | 23.7809 | 1.6576 | 2.1425 | 636.7382 | 636.9722 | 0.00052647 | 0.31987 | 65.5051 | 0 | 1 | 4.5732 | 636.7382 | 636.9722 |  |  | 0 | 0 | 0 | 0 | 0.31987 | Subcritical | 0.00052647
797 | 795.996 | 616089.914 | 3097210.874 | 632.1645 | 5.2 | 0 | Normal | 0.002 | 1.001 | 50.95 | 2.139 | 11.1226 | 1.1735 | 4.5808 | 634.3035 | 635.373 | 0.0038141 | 1 | 35.6864 | -0.0033215 | 1 | 4.5732 | 23.7807 | 1.6576 | 2.1425 | 636.7377 | 636.9717 | 0.00052648 | 0.31987 | 65.5045 | 0 | 1 | 4.5732 | 636.7377 | 636.9717 |  |  | 0 | 0 | 0 | 0 | 0.31987 | Subcritical | 0.00052648
798 | 796.996 | 616089.872 | 3097209.875 | 632.164 | 5.2 | 0 | Normal | 0 | 1 | 50.95 | 2.139 | 11.1226 | 1.1735 | 4.5808 | 634.303 | 635.3725 | 0.0038141 | 1 | 35.6864 | -0.0033141 | 1 | 4.5732 | 23.7805 | 1.6576 | 2.1425 | 636.7372 | 636.9711 | 0.00052649 | 0.31987 | 65.5038 | 0 | 1 | 4.5732 | 636.7372 | 636.9711 |  |  | 0 | 0 | 0 | 0 | 0.31987 | Subcritical | 0.00052649
799 | 797.996 | 616089.83 | 3097208.876 | 632.1635 | 5.2 | 0 | Normal | 0.057 | 1 | 50.95 | 2.139 | 11.1226 | 1.1735 | 4.5808 | 634.3025 | 635.372 | 0.0038141 | 1 | 35.6864 | -0.0034157 | 1 | 4.5731 | 23.7802 | 1.6576 | 2.1425 | 636.7366 | 636.9706 | 0.0005265 | 0.31988 | 65.5027 | 0 | 1 | 4.5731 | 636.7366 | 636.9706 |  |  | 0 | 0 | 0 | 0 | 0.31988 | Subcritical | 0.0005265
800 | 798.996 | 616089.787 | 3097207.877 | 632.163 | 5.2 | 0 | Normal | 0.057 | 1 | 50.95 | 2.139 | 11.1226 | 1.1735 | 4.5808 | 634.302 | 635.3715 | 0.0038141 | 1 | 35.6864 | -0.0034157 | 1 | 4.5731 | 23.78 | 1.6576 | 2.1426 | 636.7361 | 636.97 | 0.00052652 | 0.31989 | 65.5015 | 0 | 1 | 4.5731 | 636.7361 | 636.97 |  |  | 0 | 0 | 0 | 0 | 0.31989 | Subcritical | 0.00052652
801 | 799.996 | 616089.745 | 3097206.878 | 632.1625 | 5.2 | 0 | Normal | 0 | 1 | 50.95 | 2.139 | 11.1226 | 1.1735 | 4.5808 | 634.3015 | 635.371 | 0.0038141 | 1 | 35.6864 | -0.0033141 | 1 | 4.573 | 23.7798 | 1.6576 | 2.1426 | 636.7355 | 636.9695 | 0.00052653 | 0.31989 | 65.5008 | 0 | 1 | 4.573 | 636.7355 | 636.9695 |  |  | 0 | 0 | 0 | 0 | 0.31989 | Subcritical | 0.00052653
802 | 800.996 | 616089.703 | 3097205.879 | 632.162 | 5.2 | 0 | Normal | 0 | 1 | 50.95 | 2.139 | 11.1226 | 1.1735 | 4.5808 | 634.301 | 635.3705 | 0.0038141 | 1 | 35.6864 | -0.0033141 | 1 | 4.573 | 23.7797 | 1.6576 | 2.1426 | 636.735 | 636.969 | 0.00052654 | 0.31989 | 65.5002 | 0 | 1 | 4.573 | 636.735 | 636.969 |  |  | 0 | 0 | 0 | 0 | 0.31989 | Subcritical | 0.00052654
803 | 801.995 | 616089.661 | 3097204.88 | 632.1615 | 5.2 | 0 | Normal | 0.057 | 0.999 | 50.95 | 2.139 | 11.1226 | 1.1735 | 4.5808 | 634.3005 | 635.37 | 0.0038141 | 1 | 35.6864 | -0.0034119 | 1 | 4.573 | 23.7794 | 1.6576 | 2.1426 | 636.7345 | 636.9684 | 0.00052655 | 0.3199 | 65.499 | 0 | 1 | 4.573 | 636.7345 | 636.9684 |  |  | 0 | 0 | 0 | 0 | 0.3199 | Subcritical | 0.00052655
804 | 802.995 | 616089.618 | 3097203.881 | 632.161 | 5.2 | 0 | Normal | 0.057 | 1 | 50.95 | 2.139 | 11.1226 | 1.1735 | 4.5808 | 634.3 | 635.3695 | 0.0038141 | 1 | 35.6864 | -0.0034157 | 1 | 4.5729 | 23.7791 | 1.6576 | 2.1426 | 636.7339 | 636.9679 | 0.00052657 | 0.3199 | 65.4979 | 0 | 1 | 4.5729 | 636.7339 | 636.9679 |  |  | 0 | 0 | 0 | 0 | 0.3199 | Subcritical | 0.00052657
805 | 803.995 | 616089.576 | 3097202.882 | 632.1605 | 5.2 | 0 | Normal | 0.002 | 1 | 50.95 | 2.139 | 11.1226 | 1.1735 | 4.5808 | 634.2995 | 635.369 | 0.0038141 | 1 | 35.6864 | -0.0033177 | 1 | 4.5729 | 23.7789 | 1.6576 | 2.1427 | 636.7334 | 636.9674 | 0.00052658 | 0.31991 | 65.4972 | 0 | 1 | 4.5729 | 636.7334 | 636.9674 |  |  | 0 | 0 | 0 | 0 | 0.31991 | Subcritical | 0.00052658
806 | 804.996 | 616089.534 | 3097201.882 | 632.16 | 5.2 | 0 | Normal | 0.002 | 1.001 | 50.95 | 2.139 | 11.1226 | 1.1735 | 4.5808 | 634.299 | 635.3685 | 0.0038141 | 1 | 35.6864 | -0.0033215 | 1 | 4.5728 | 23.7788 | 1.6576 | 2.1427 | 636.7328 | 636.9668 | 0.00052658 | 0.31991 | 65.4965 | 0 | 1 | 4.5728 | 636.7328 | 636.9668 |  |  | 0 | 0 | 0 | 0 | 0.31991 | Subcritical | 0.00052658
807 | 805.996 | 616089.492 | 3097200.883 | 632.1598 | 5.2 | 0 | Normal | 0.057 | 1 | 50.95 | 2.139 | 11.1226 | 1.1735 | 4.5808 | 634.2988 | 635.3683 | 0.0038141 | 1 | 35.6864 | -0.0037157 | 1 | 4.5724 | 23.7767 | 1.6575 | 2.1429 | 636.7322 | 636.9663 | 0.0005267 | 0.31995 | 65.4882 | 0 | 1 | 4.5724 | 636.7322 | 636.9663 |  |  | 0 | 0 | 0 | 0 | 0.31995 | Subcritical | 0.0005267
808 | 806.996 | 616089.449 | 3097199.884 | 632.1595 | 5.2 | 0 | Normal | 0.057 | 1 | 50.95 | 2.139 | 11.1226 | 1.1735 | 4.5808 | 634.2985 | 635.368 | 0.0038141 | 1 | 35.6864 | -0.0036157 | 1 | 4.5722 | 23.7753 | 1.6575 | 2.143 | 636.7317 | 636.9657 | 0.00052678 | 0.31998 | 65.4822 | 0 | 1 | 4.5722 | 636.7317 | 636.9657 |  |  | 0 | 0 | 0 | 0 | 0.31998 | Subcritical | 0.00052678
809 | 807.996 | 616089.407 | 3097198.885 | 632.159 | 5.2 | 0 | Normal | 0 | 1 | 50.95 | 2.139 | 11.1226 | 1.1735 | 4.5808 | 634.298 | 635.3675 | 0.0038141 | 1 | 35.6864 | -0.0033141 | 1 | 4.5721 | 23.7751 | 1.6575 | 2.143 | 636.7311 | 636.9652 | 0.00052679 | 0.31998 | 65.4815 | 0 | 1 | 4.5721 | 636.7311 | 636.9652 |  |  | 0 | 0 | 0 | 0 | 0.31998 | Subcritical | 0.00052679
810 | 808.996 | 616089.365 | 3097197.886 | 632.1585 | 5.2 | 0 | Normal | 0.057 | 1 | 50.95 | 2.139 | 11.1226 | 1.1735 | 4.5808 | 634.2975 | 635.367 | 0.0038141 | 1 | 35.6864 | -0.0034157 | 1 | 4.5721 | 23.7748 | 1.6575 | 2.143 | 636.7306 | 636.9647 | 0.0005268 | 0.31999 | 65.4803 | 0 | 1 | 4.5721 | 636.7306 | 636.9647 |  |  | 0 | 0 | 0 | 0 | 0.31999 | Subcritical | 0.0005268
811 | 809.996 | 616089.322 | 3097196.887 | 632.158 | 5.2 | 0 | Normal | 0.057 | 1 | 50.95 | 2.139 | 11.1226 | 1.1735 | 4.5808 | 634.297 | 635.3665 | 0.0038141 | 1 | 35.6864 | -0.0034157 | 1 | 4.572 | 23.7745 | 1.6574 | 2.1431 | 636.73 | 636.9641 | 0.00052682 | 0.32 | 65.4792 | 0 | 1 | 4.572 | 636.73 | 636.9641 |  |  | 0 | 0 | 0 | 0 | 0.32 | Subcritical | 0.00052682
812 | 810.995 | 616089.28 | 3097195.888 | 632.1575 | 5.2 | 0 | Normal | 0 | 0.999 | 50.95 | 2.139 | 11.1226 | 1.1735 | 4.5808 | 634.2965 | 635.366 | 0.0038141 | 1 | 35.6864 | -0.0033103 | 1 | 4.572 | 23.7744 | 1.6574 | 2.1431 | 636.7295 | 636.9636 | 0.00052683 | 0.32 | 65.4785 | 0 | 1 | 4.572 | 636.7295 | 636.9636 |  |  | 0 | 0 | 0 | 0 | 0.32 | Subcritical | 0.00052683
813 | 811.995 | 616089.238 | 3097194.889 | 632.157 | 5.2 | 0 | Normal | 0 | 1 | 50.95 | 2.139 | 11.1226 | 1.1735 | 4.5808 | 634.296 | 635.3655 | 0.0038141 | 1 | 35.6864 | -0.0033141 | 1 | 4.572 | 23.7742 | 1.6574 | 2.1431 | 636.729 | 636.9631 | 0.00052683 | 0.32 | 65.4779 | 0 | 1 | 4.572 | 636.729 | 636.9631 |  |  | 0 | 0 | 0 | 0 | 0.32 | Subcritical | 0.00052683
814 | 812.995 | 616089.196 | 3097193.89 | 632.1565 | 5.2 | 0 | Normal | 0.057 | 1 | 50.95 | 2.139 | 11.1226 | 1.1735 | 4.5808 | 634.2955 | 635.365 | 0.0038141 | 1 | 35.6864 | -0.0034157 | 1 | 4.5719 | 23.7739 | 1.6574 | 2.1431 | 636.7284 | 636.9625 | 0.00052685 | 0.32001 | 65.4767 | 0 | 1 | 4.5719 | 636.7284 | 636.9625 |  |  | 0 | 0 | 0 | 0 | 0.32001 | Subcritical | 0.00052685
815 | 813.995 | 616089.153 | 3097192.891 | 632.156 | 5.2 | 0 | Normal | 0.06 | 1 | 50.95 | 2.139 | 11.1226 | 1.1735 | 4.5808 | 634.295 | 635.3645 | 0.0038141 | 1 | 35.6864 | -0.0034211 | 1 | 4.5719 | 23.7736 | 1.6574 | 2.1431 | 636.7279 | 636.962 | 0.00052687 | 0.32001 | 65.4755 | 0 | 1 | 4.5719 | 636.7279 | 636.962 |  |  | 0 | 0 | 0 | 0 | 0.32001 | Subcritical | 0.00052687
816 | 814.996 | 616089.111 | 3097191.891 | 632.1555 | 5.2 | 0 | Normal | 0.002 | 1.001 | 50.95 | 2.139 | 11.1226 | 1.1735 | 4.5808 | 634.2945 | 635.364 | 0.0038141 | 1 | 35.6864 | -0.0033215 | 1 | 4.5718 | 23.7735 | 1.6574 | 2.1431 | 636.7273 | 636.9614 | 0.00052688 | 0.32002 | 65.4748 | 0 | 1 | 4.5718 | 636.7273 | 636.9614 |  |  | 0 | 0 | 0 | 0 | 0.32002 | Subcritical | 0.00052688
817 | 815.996 | 616089.069 | 3097190.892 | 632.155 | 5.2 | 0 | Normal | 0 | 1 | 50.95 | 2.139 | 11.1226 | 1.1735 | 4.5808 | 634.294 | 635.3635 | 0.0038141 | 1 | 35.6864 | -0.0033141 | 1 | 4.5718 | 23.7733 | 1.6574 | 2.1432 | 636.7268 | 636.9609 | 0.00052688 | 0.32002 | 65.4742 | 0 | 1 | 4.5718 | 636.7268 | 636.9609 |  |  | 0 | 0 | 0 | 0 | 0.32002 | Subcritical | 0.00052688
818 | 816.996 | 616089.027 | 3097189.893 | 632.1545 | 5.2 | 0 | Normal | 0.057 | 1 | 50.95 | 2.139 | 11.1226 | 1.1735 | 4.5808 | 634.2935 | 635.363 | 0.0038141 | 1 | 35.6864 | -0.0034157 | 1 | 4.5717 | 23.773 | 1.6574 | 2.1432 | 636.7262 | 636.9603 | 0.0005269 | 0.32003 | 65.473 | 0 | 1 | 4.5717 | 636.7262 | 636.9603 |  |  | 0 | 0 | 0 | 0 | 0.32003 | Subcritical | 0.0005269
819 | 817.996 | 616088.984 | 3097188.894 | 632.154 | 5.2 | 0 | Normal | 0.057 | 1 | 50.95 | 2.139 | 11.1226 | 1.1735 | 4.5808 | 634.293 | 635.3625 | 0.0038141 | 1 | 35.6864 | -0.0034157 | 1 | 4.5717 | 23.7727 | 1.6574 | 2.1432 | 636.7257 | 636.9598 | 0.00052692 | 0.32003 | 65.4718 | 0 | 1 | 4.5717 | 636.7257 | 636.9598 |  |  | 0 | 0 | 0 | 0 | 0.32003 | Subcritical | 0.00052692
820 | 818.996 | 616088.942 | 3097187.895 | 632.1535 | 5.2 | 0 | Normal | 0 | 1 | 50.95 | 2.139 | 11.1226 | 1.1735 | 4.5808 | 634.2925 | 635.362 | 0.0038141 | 1 | 35.6864 | -0.0033141 | 1 | 4.5716 | 23.7726 | 1.6574 | 2.1432 | 636.7251 | 636.9593 | 0.00052693 | 0.32003 | 65.4712 | 0 | 1 | 4.5716 | 636.7251 | 636.9593 |  |  | 0 | 0 | 0 | 0 | 0.32003 | Subcritical | 0.00052693
821 | 819.996 | 616088.9 | 3097186.896 | 632.153 | 5.2 | 0 | Normal | 0 | 1 | 50.95 | 2.139 | 11.1226 | 1.1735 | 4.5808 | 634.292 | 635.3615 | 0.0038141 | 1 | 35.6864 | -0.0033141 | 1 | 4.5716 | 23.7724 | 1.6574 | 2.1432 | 636.7246 | 636.9587 | 0.00052693 | 0.32004 | 65.4705 | 0 | 1 | 4.5716 | 636.7246 | 636.9587 |  |  | 0 | 0 | 0 | 0 | 0.32004 | Subcritical | 0.00052693
822 | 820.995 | 616088.858 | 3097185.897 | 632.1525 | 5.2 | 0 | Normal | 0.057 | 0.999 | 50.95 | 2.139 | 11.1226 | 1.1735 | 4.5808 | 634.2915 | 635.361 | 0.0038141 | 1 | 35.6864 | -0.0034119 | 1 | 4.5716 | 23.7721 | 1.6574 | 2.1433 | 636.7241 | 636.9582 | 0.00052695 | 0.32004 | 65.4693 | 0 | 1 | 4.5716 | 636.7241 | 636.9582 |  |  | 0 | 0 | 0 | 0 | 0.32004 | Subcritical | 0.00052695
823 | 821.995 | 616088.815 | 3097184.898 | 632.152 | 5.2 | 0 | Normal | 0.057 | 1 | 50.95 | 2.139 | 11.1226 | 1.1735 | 4.5808 | 634.291 | 635.3605 | 0.0038141 | 1 | 35.6864 | -0.0034157 | 1 | 4.5715 | 23.7718 | 1.6574 | 2.1433 | 636.7235 | 636.9576 | 0.00052697 | 0.32005 | 65.4682 | 0 | 1 | 4.5715 | 636.7235 | 636.9576 |  |  | 0 | 0 | 0 | 0 | 0.32005 | Subcritical | 0.00052697
824 | 822.995 | 616088.773 | 3097183.899 | 632.1515 | 5.2 | 0 | Normal | 0.002 | 1 | 50.95 | 2.139 | 11.1226 | 1.1735 | 4.5808 | 634.2905 | 635.36 | 0.0038141 | 1 | 35.6864 | -0.0033177 | 1 | 4.5715 | 23.7717 | 1.6574 | 2.1433 | 636.723 | 636.9571 | 0.00052697 | 0.32005 | 65.4675 | 0 | 1 | 4.5715 | 636.723 | 636.9571 |  |  | 0 | 0 | 0 | 0 | 0.32005 | Subcritical | 0.00052697
825 | 823.996 | 616088.731 | 3097182.899 | 632.151 | 5.2 | 0 | Normal | 0.002 | 1.001 | 50.95 | 2.139 | 11.1226 | 1.1735 | 4.5808 | 634.29 | 635.3595 | 0.0038141 | 1 | 35.6864 | -0.0033215 | 1 | 4.5714 | 23.7715 | 1.6574 | 2.1433 | 636.7224 | 636.9566 | 0.00052698 | 0.32006 | 65.4668 | 0 | 1 | 4.5714 | 636.7224 | 636.9566 |  |  | 0 | 0 | 0 | 0 | 0.32006 | Subcritical | 0.00052698
826 | 824.996 | 616088.689 | 3097181.9 | 632.1505 | 5.2 | 0 | Normal | 0.057 | 1 | 50.95 | 2.139 | 11.1226 | 1.1735 | 4.5808 | 634.2895 | 635.359 | 0.0038141 | 1 | 35.6864 | -0.0034157 | 1 | 4.5714 | 23.7712 | 1.6574 | 2.1433 | 636.7219 | 636.956 | 0.000527 | 0.32006 | 65.4656 | 0 | 1 | 4.5714 | 636.7219 | 636.956 |  |  | 0 | 0 | 0 | 0 | 0.32006 | Subcritical | 0.000527
827 | 825.996 | 616088.646 | 3097180.901 | 632.15 | 5.2 | 0 | Normal | 0.057 | 1 | 50.95 | 2.139 | 11.1226 | 1.1735 | 4.5808 | 634.289 | 635.3585 | 0.0038141 | 1 | 35.6864 | -0.0034157 | 1 | 4.5713 | 23.7709 | 1.6574 | 2.1434 | 636.7213 | 636.9555 | 0.00052702 | 0.32007 | 65.4644 | 0 | 1 | 4.5713 | 636.7213 | 636.9555 |  |  | 0 | 0 | 0 | 0 | 0.32007 | Subcritical | 0.00052702
828 | 826.996 | 616088.604 | 3097179.902 | 632.1495 | 5.2 | 0 | Normal | 0 | 1 | 50.95 | 2.139 | 11.1226 | 1.1735 | 4.5808 | 634.2885 | 635.358 | 0.0038141 | 1 | 35.6864 | -0.0033141 | 1 | 4.5713 | 23.7708 | 1.6574 | 2.1434 | 636.7208 | 636.955 | 0.00052702 | 0.32007 | 65.4638 | 0 | 1 | 4.5713 | 636.7208 | 636.955 |  |  | 0 | 0 | 0 | 0 | 0.32007 | Subcritical | 0.00052702
829 | 827.996 | 616088.562 | 3097178.903 | 632.149 | 5.2 | 0 | Normal | 0 | 1 | 50.95 | 2.139 | 11.1226 | 1.1735 | 4.5808 | 634.288 | 635.3575 | 0.0038141 | 1 | 35.6864 | -0.0033141 | 1 | 4.5713 | 23.7706 | 1.6574 | 2.1434 | 636.7203 | 636.9544 | 0.00052703 | 0.32007 | 65.4631 | 0 | 1 | 4.5713 | 636.7203 | 636.9544 |  |  | 0 | 0 | 0 | 0 | 0.32007 | Subcritical | 0.00052703
830 | 828.996 | 616088.52 | 3097177.904 | 632.1485 | 5.2 | 0 | Normal | 0.057 | 1 | 50.95 | 2.139 | 11.1226 | 1.1735 | 4.5808 | 634.2875 | 635.357 | 0.0038141 | 1 | 35.6864 | -0.0034157 | 1 | 4.5712 | 23.7703 | 1.6573 | 2.1434 | 636.7197 | 636.9539 | 0.00052705 | 0.32008 | 65.462 | 0 | 1 | 4.5712 | 636.7197 | 636.9539 |  |  | 0 | 0 | 0 | 0 | 0.32008 | Subcritical | 0.00052705
831 | 829.995 | 616088.477 | 3097176.905 | 632.148 | 5.2 | 0 | Normal | 0.057 | 0.999 | 50.95 | 2.139 | 11.1226 | 1.1735 | 4.5808 | 634.287 | 635.3565 | 0.0038141 | 1 | 35.6864 | -0.0034119 | 1 | 4.5712 | 23.77 | 1.6573 | 2.1435 | 636.7192 | 636.9533 | 0.00052706 | 0.32009 | 65.4608 | 0 | 1 | 4.5712 | 636.7192 | 636.9533 |  |  | 0 | 0 | 0 | 0 | 0.32009 | Subcritical | 0.00052706
832 | 830.995 | 616088.435 | 3097175.906 | 632.1475 | 5.2 | 0 | Normal | 0 | 1 | 50.95 | 2.139 | 11.1226 | 1.1735 | 4.5808 | 634.2865 | 635.356 | 0.0038141 | 1 | 35.6864 | -0.0033141 | 1 | 4.5711 | 23.7699 | 1.6573 | 2.1435 | 636.7186 | 636.9528 | 0.00052707 | 0.32009 | 65.4601 | 0 | 1 | 4.5711 | 636.7186 | 636.9528 |  |  | 0 | 0 | 0 | 0 | 0.32009 | Subcritical | 0.00052707
833 | 831.995 | 616088.393 | 3097174.907 | 632.147 | 5.2 | 0 | Normal | 0 | 1 | 50.95 | 2.139 | 11.1226 | 1.1735 | 4.5808 | 634.286 | 635.3555 | 0.0038141 | 1 | 35.6864 | -0.0033141 | 1 | 4.5711 | 23.7697 | 1.6573 | 2.1435 | 636.7181 | 636.9523 | 0.00052708 | 0.32009 | 65.4595 | 0 | 1 | 4.5711 | 636.7181 | 636.9523 |  |  | 0 | 0 | 0 | 0 | 0.32009 | Subcritical | 0.00052708
834 | 832.995 | 616088.351 | 3097173.908 | 632.1465 | 5.2 | 0 | Normal | 0.055 | 1 | 50.95 | 2.139 | 11.1226 | 1.1735 | 4.5808 | 634.2855 | 635.355 | 0.0038141 | 1 | 35.6864 | -0.0034122 | 1 | 4.571 | 23.7694 | 1.6573 | 2.1435 | 636.7175 | 636.9517 | 0.0005271 | 0.3201 | 65.4583 | 0 | 1 | 4.571 | 636.7175 | 636.9517 |  |  | 0 | 0 | 0 | 0 | 0.3201 | Subcritical | 0.0005271
835 | 833.996 | 616088.308 | 3097172.908 | 632.146 | 5.2 | 0 | Normal | 0.055 | 1.001 | 50.95 | 2.139 | 11.1226 | 1.1735 | 4.5808 | 634.285 | 635.3545 | 0.0038141 | 1 | 35.6864 | -0.003416 | 1 | 4.571 | 23.7692 | 1.6573 | 2.1435 | 636.717 | 636.9512 | 0.00052711 | 0.3201 | 65.4571 | 0 | 1 | 4.571 | 636.717 | 636.9512 |  |  | 0 | 0 | 0 | 0 | 0.3201 | Subcritical | 0.00052711
836 | 834.996 | 616088.266 | 3097171.909 | 632.1455 | 5.2 | 0 | Normal | 0 | 1 | 50.95 | 2.139 | 11.1226 | 1.1735 | 4.5808 | 634.2845 | 635.354 | 0.0038141 | 1 | 35.6864 | -0.0033141 | 1 | 4.571 | 23.769 | 1.6573 | 2.1435 | 636.7165 | 636.9507 | 0.00052712 | 0.32011 | 65.4565 | 0 | 1 | 4.571 | 636.7165 | 636.9507 |  |  | 0 | 0 | 0 | 0 | 0.32011 | Subcritical | 0.00052712
837 | 835.996 | 616088.224 | 3097170.91 | 632.145 | 5.2 | 0 | Normal | 0.057 | 1 | 50.95 | 2.139 | 11.1226 | 1.1735 | 4.5808 | 634.284 | 635.3535 | 0.0038141 | 1 | 35.6864 | -0.0034157 | 1 | 4.5709 | 23.7687 | 1.6573 | 2.1436 | 636.7159 | 636.9501 | 0.00052714 | 0.32011 | 65.4553 | 0 | 1 | 4.5709 | 636.7159 | 636.9501 |  |  | 0 | 0 | 0 | 0 | 0.32011 | Subcritical | 0.00052714
838 | 836.996 | 616088.181 | 3097169.911 | 632.1445 | 5.2 | 0 | Normal | 0.057 | 1 | 50.95 | 2.139 | 11.1226 | 1.1735 | 4.5808 | 634.2835 | 635.353 | 0.0038141 | 1 | 35.6864 | -0.0034157 | 1 | 4.5708 | 23.7684 | 1.6573 | 2.1436 | 636.7153 | 636.9496 | 0.00052715 | 0.32012 | 65.4541 | 0 | 1 | 4.5708 | 636.7153 | 636.9496 |  |  | 0 | 0 | 0 | 0 | 0.32012 | Subcritical | 0.00052715
839 | 837.996 | 616088.139 | 3097168.912 | 632.144 | 5.2 | 0 | Normal | 0 | 1 | 50.95 | 2.139 | 11.1226 | 1.1735 | 4.5808 | 634.283 | 635.3525 | 0.0038141 | 1 | 35.6864 | -0.0033141 | 1 | 4.5708 | 23.7683 | 1.6573 | 2.1436 | 636.7148 | 636.949 | 0.00052716 | 0.32012 | 65.4535 | 0 | 1 | 4.5708 | 636.7148 | 636.949 |  |  | 0 | 0 | 0 | 0 | 0.32012 | Subcritical | 0.00052716
840 | 838.995 | 616088.097 | 3097167.913 | 632.1435 | 5.2 | 0 | Normal | 0 | 0.999 | 50.95 | 2.139 | 11.1226 | 1.1735 | 4.5808 | 634.2825 | 635.352 | 0.0038141 | 1 | 35.6864 | -0.0033103 | 1 | 4.5708 | 23.7681 | 1.6573 | 2.1436 | 636.7143 | 636.9485 | 0.00052717 | 0.32012 | 65.4528 | 0 | 1 | 4.5708 | 636.7143 | 636.9485 |  |  | 0 | 0 | 0 | 0 | 0.32012 | Subcritical | 0.00052717
841 | 839.995 | 616088.055 | 3097166.914 | 632.143 | 5.2 | 0 | Normal | 0.057 | 1 | 50.95 | 2.139 | 11.1226 | 1.1735 | 4.5808 | 634.282 | 635.3515 | 0.0038141 | 1 | 35.6864 | -0.0034157 | 1 | 4.5707 | 23.7678 | 1.6573 | 2.1437 | 636.7137 | 636.9479 | 0.00052719 | 0.32013 | 65.4516 | 0 | 1 | 4.5707 | 636.7137 | 636.9479 |  |  | 0 | 0 | 0 | 0 | 0.32013 | Subcritical | 0.00052719
842 | 840.995 | 616088.012 | 3097165.915 | 632.1425 | 5.2 | 0 | Normal | 0.057 | 1 | 50.95 | 2.139 | 11.1226 | 1.1735 | 4.5808 | 634.2815 | 635.351 | 0.0038141 | 1 | 35.6864 | -0.0034157 | 1 | 4.5707 | 23.7675 | 1.6573 | 2.1437 | 636.7132 | 636.9474 | 0.0005272 | 0.32014 | 65.4504 | 0 | 1 | 4.5707 | 636.7132 | 636.9474 |  |  | 0 | 0 | 0 | 0 | 0.32014 | Subcritical | 0.0005272
843 | 841.995 | 616087.97 | 3097164.916 | 632.142 | 5.2 | 0 | Normal | 0.002 | 1 | 50.95 | 2.139 | 11.1226 | 1.1735 | 4.5808 | 634.281 | 635.3505 | 0.0038141 | 1 | 35.6864 | -0.0033177 | 1 | 4.5706 | 23.7674 | 1.6573 | 2.1437 | 636.7126 | 636.9469 | 0.00052721 | 0.32014 | 65.4498 | 0 | 1 | 4.5706 | 636.7126 | 636.9469 |  |  | 0 | 0 | 0 | 0 | 0.32014 | Subcritical | 0.00052721
844 | 842.996 | 616087.928 | 3097163.916 | 632.1415 | 5.2 | 0 | Normal | 0.002 | 1.001 | 50.95 | 2.139 | 11.1226 | 1.1735 | 4.5808 | 634.2805 | 635.35 | 0.0038141 | 1 | 35.6864 | -0.0033215 | 1 | 4.5706 | 23.7672 | 1.6573 | 2.1437 | 636.7121 | 636.9463 | 0.00052722 | 0.32014 | 65.4491 | 0 | 1 | 4.5706 | 636.7121 | 636.9463 |  |  | 0 | 0 | 0 | 0 | 0.32014 | Subcritical | 0.00052722
845 | 843.996 | 616087.886 | 3097162.917 | 632.141 | 5.2 | 0 | Normal | 0.057 | 1 | 50.95 | 2.139 | 11.1226 | 1.1735 | 4.5808 | 634.28 | 635.3495 | 0.0038141 | 1 | 35.6864 | -0.0034157 | 1 | 4.5706 | 23.7669 | 1.6573 | 2.1437 | 636.7116 | 636.9458 | 0.00052724 | 0.32015 | 65.4479 | 0 | 1 | 4.5706 | 636.7116 | 636.9458 |  |  | 0 | 0 | 0 | 0 | 0.32015 | Subcritical | 0.00052724
846 | 844.996 | 616087.843 | 3097161.918 | 632.1405 | 5.2 | 0 | Normal | 0.057 | 1 | 50.95 | 2.139 | 11.1226 | 1.1735 | 4.5808 | 634.2795 | 635.349 | 0.0038141 | 1 | 35.6864 | -0.0034157 | 1 | 4.5705 | 23.7666 | 1.6572 | 2.1438 | 636.711 | 636.9452 | 0.00052725 | 0.32016 | 65.4467 | 0 | 1 | 4.5705 | 636.711 | 636.9452 |  |  | 0 | 0 | 0 | 0 | 0.32016 | Subcritical | 0.00052725
847 | 845.996 | 616087.801 | 3097160.919 | 632.14 | 5.2 | 0 | Normal | 0 | 1 | 50.95 | 2.139 | 11.1226 | 1.1735 | 4.5808 | 634.279 | 635.3485 | 0.0038141 | 1 | 35.6864 | -0.0033141 | 1 | 4.5705 | 23.7665 | 1.6572 | 2.1438 | 636.7105 | 636.9447 | 0.00052726 | 0.32016 | 65.446 | 0 | 1 | 4.5705 | 636.7105 | 636.9447 |  |  | 0 | 0 | 0 | 0 | 0.32016 | Subcritical | 0.00052726
848 | 846.996 | 616087.759 | 3097159.92 | 632.1395 | 5.2 | 0 | Normal | 0 | 1 | 50.95 | 2.139 | 11.1226 | 1.1735 | 4.5808 | 634.2785 | 635.348 | 0.0038141 | 1 | 35.6864 | -0.0033141 | 1 | 4.5704 | 23.7663 | 1.6572 | 2.1438 | 636.7099 | 636.9442 | 0.00052727 | 0.32016 | 65.4454 | 0 | 1 | 4.5704 | 636.7099 | 636.9442 |  |  | 0 | 0 | 0 | 0 | 0.32016 | Subcritical | 0.00052727
849 | 847.996 | 616087.717 | 3097158.921 | 632.139 | 5.2 | 0 | Normal | 0.057 | 1 | 50.95 | 2.139 | 11.1226 | 1.1735 | 4.5808 | 634.278 | 635.3475 | 0.0038141 | 1 | 35.6864 | -0.0034157 | 1 | 4.5704 | 23.766 | 1.6572 | 2.1438 | 636.7094 | 636.9436 | 0.00052729 | 0.32017 | 65.4442 | 0 | 1 | 4.5704 | 636.7094 | 636.9436 |  |  | 0 | 0 | 0 | 0 | 0.32017 | Subcritical | 0.00052729
850 | 848.995 | 616087.674 | 3097157.922 | 632.1385 | 5.2 | 0 | Normal | 0.057 | 0.999 | 50.95 | 2.139 | 11.1226 | 1.1735 | 4.5808 | 634.2775 | 635.347 | 0.0038141 | 1 | 35.6864 | -0.0034119 | 1 | 4.5703 | 23.7657 | 1.6572 | 2.1438 | 636.7088 | 636.9431 | 0.0005273 | 0.32017 | 65.443 | 0 | 1 | 4.5703 | 636.7088 | 636.9431 |  |  | 0 | 0 | 0 | 0 | 0.32017 | Subcritical | 0.0005273
851 | 849.995 | 616087.632 | 3097156.923 | 632.138 | 5.2 | 0 | Normal | 0 | 1 | 50.95 | 2.139 | 11.1226 | 1.1735 | 4.5808 | 634.277 | 635.3465 | 0.0038141 | 1 | 35.6864 | -0.0033141 | 1 | 4.5703 | 23.7656 | 1.6572 | 2.1439 | 636.7083 | 636.9426 | 0.00052731 | 0.32018 | 65.4424 | 0 | 1 | 4.5703 | 636.7083 | 636.9426 |  |  | 0 | 0 | 0 | 0 | 0.32018 | Subcritical | 0.00052731
852 | 850.995 | 616087.59 | 3097155.924 | 632.1375 | 5.2 | 0 | Normal | 0.002 | 1 | 50.95 | 2.139 | 11.1226 | 1.1735 | 4.5808 | 634.2765 | 635.346 | 0.0038141 | 1 | 35.6864 | -0.0033177 | 1 | 4.5703 | 23.7654 | 1.6572 | 2.1439 | 636.7078 | 636.942 | 0.00052732 | 0.32018 | 65.4417 | 0 | 1 | 4.5703 | 636.7078 | 636.942 |  |  | 0 | 0 | 0 | 0 | 0.32018 | Subcritical | 0.00052732
853 | 851.996 | 616087.548 | 3097154.924 | 632.137 | 5.2 | 0 | Normal | 0.06 | 1.001 | 50.95 | 2.139 | 11.1226 | 1.1735 | 4.5808 | 634.276 | 635.3455 | 0.0038141 | 1 | 35.6864 | -0.0034249 | 1 | 4.5702 | 23.7651 | 1.6572 | 2.1439 | 636.7072 | 636.9415 | 0.00052734 | 0.32019 | 65.4405 | 0 | 1 | 4.5702 | 636.7072 | 636.9415 |  |  | 0 | 0 | 0 | 0 | 0.32019 | Subcritical | 0.00052734
854 | 852.996 | 616087.505 | 3097153.925 | 632.1365 | 5.2 | 0 | Normal | 0.057 | 1 | 50.95 | 2.139 | 11.1226 | 1.1735 | 4.5808 | 634.2755 | 635.345 | 0.0038141 | 1 | 35.6864 | -0.0034157 | 1 | 4.5702 | 23.7648 | 1.6572 | 2.1439 | 636.7067 | 636.9409 | 0.00052735 | 0.32019 | 65.4393 | 0 | 1 | 4.5702 | 636.7067 | 636.9409 |  |  | 0 | 0 | 0 | 0 | 0.32019 | Subcritical | 0.00052735
855 | 853.996 | 616087.463 | 3097152.926 | 632.136 | 5.2 | 0 | Normal | 0 | 1 | 50.95 | 2.139 | 11.1226 | 1.1735 | 4.5808 | 634.275 | 635.3445 | 0.0038141 | 1 | 35.6864 | -0.0033141 | 1 | 4.5701 | 23.7646 | 1.6572 | 2.1439 | 636.7061 | 636.9404 | 0.00052736 | 0.32019 | 65.4386 | 0 | 1 | 4.5701 | 636.7061 | 636.9404 |  |  | 0 | 0 | 0 | 0 | 0.32019 | Subcritical | 0.00052736
856 | 854.996 | 616087.421 | 3097151.927 | 632.1355 | 5.2 | 0 | Normal | 0 | 1 | 50.95 | 2.139 | 11.1226 | 1.1735 | 4.5808 | 634.2745 | 635.344 | 0.0038141 | 1 | 35.6864 | -0.0033141 | 1 | 4.5701 | 23.7645 | 1.6572 | 2.144 | 636.7056 | 636.9399 | 0.00052737 | 0.3202 | 65.4379 | 0 | 1 | 4.5701 | 636.7056 | 636.9399 |  |  | 0 | 0 | 0 | 0 | 0.3202 | Subcritical | 0.00052737
857 | 855.996 | 616087.379 | 3097150.928 | 632.135 | 5.2 | 0 | Normal | 0.057 | 1 | 50.95 | 2.139 | 11.1226 | 1.1735 | 4.5808 | 634.274 | 635.3435 | 0.0038141 | 1 | 35.6864 | -0.0034157 | 1 | 4.57 | 23.7642 | 1.6572 | 2.144 | 636.705 | 636.9393 | 0.00052739 | 0.3202 | 65.4368 | 0 | 1 | 4.57 | 636.705 | 636.9393 |  |  | 0 | 0 | 0 | 0 | 0.3202 | Subcritical | 0.00052739
858 | 856.996 | 616087.336 | 3097149.929 | 632.1345 | 5.2 | 0 | Normal | 0.057 | 1 | 50.95 | 2.139 | 11.1226 | 1.1735 | 4.5808 | 634.2735 | 635.343 | 0.0038141 | 1 | 35.6864 | -0.0034157 | 1 | 4.57 | 23.7639 | 1.6572 | 2.144 | 636.7045 | 636.9388 | 0.0005274 | 0.32021 | 65.4356 | 0 | 1 | 4.57 | 636.7045 | 636.9388 |  |  | 0 | 0 | 0 | 0 | 0.32021 | Subcritical | 0.0005274
859 | 857.995 | 616087.294 | 3097148.93 | 632.134 | 5.2 | 0 | Normal | 0 | 0.999 | 50.95 | 2.139 | 11.1226 | 1.1735 | 4.5808 | 634.273 | 635.3425 | 0.0038141 | 1 | 35.6864 | -0.0033103 | 1 | 4.5699 | 23.7637 | 1.6572 | 2.144 | 636.7039 | 636.9382 | 0.00052741 | 0.32021 | 65.4349 | 0 | 1 | 4.5699 | 636.7039 | 636.9382 |  |  | 0 | 0 | 0 | 0 | 0.32021 | Subcritical | 0.00052741
860 | 858.995 | 616087.252 | 3097147.931 | 632.1335 | 5.2 | 0 | Normal | 0 | 1 | 50.95 | 2.139 | 11.1226 | 1.1735 | 4.5808 | 634.2725 | 635.342 | 0.0038141 | 1 | 35.6864 | -0.0033141 | 1 | 4.5699 | 23.7636 | 1.6572 | 2.144 | 636.7034 | 636.9377 | 0.00052742 | 0.32022 | 65.4343 | 0 | 1 | 4.5699 | 636.7034 | 636.9377 |  |  | 0 | 0 | 0 | 0 | 0.32022 | Subcritical | 0.00052742
861 | 859.995 | 616087.21 | 3097146.932 | 632.133 | 5.2 | 0 | Normal | 0.057 | 1 | 50.95 | 2.139 | 11.1226 | 1.1735 | 4.5808 | 634.272 | 635.3415 | 0.0038141 | 1 | 35.6864 | -0.0034157 | 1 | 4.5699 | 23.7633 | 1.6572 | 2.1441 | 636.7029 | 636.9372 | 0.00052744 | 0.32022 | 65.4331 | 0 | 1 | 4.5699 | 636.7029 | 636.9372 |  |  | 0 | 0 | 0 | 0 | 0.32022 | Subcritical | 0.00052744
862 | 860.995 | 616087.167 | 3097145.933 | 632.1325 | 5.2 | 0 | Normal | 0.06 | 1 | 50.95 | 2.139 | 11.1226 | 1.1735 | 4.5808 | 634.2715 | 635.341 | 0.0038141 | 1 | 35.6864 | -0.0034211 | 1 | 4.5698 | 23.763 | 1.6572 | 2.1441 | 636.7023 | 636.9366 | 0.00052745 | 0.32023 | 65.4318 | 0 | 1 | 4.5698 | 636.7023 | 636.9366 |  |  | 0 | 0 | 0 | 0 | 0.32023 | Subcritical | 0.00052745
863 | 861.996 | 616087.125 | 3097144.933 | 632.132 | 5.2 | 0 | Normal | 0.002 | 1.001 | 50.95 | 2.139 | 11.1226 | 1.1735 | 4.5808 | 634.271 | 635.3405 | 0.0038141 | 1 | 35.6864 | -0.0033215 | 1 | 4.5698 | 23.7628 | 1.6572 | 2.1441 | 636.7018 | 636.9361 | 0.00052746 | 0.32023 | 65.4311 | 0 | 1 | 4.5698 | 636.7018 | 636.9361 |  |  | 0 | 0 | 0 | 0 | 0.32023 | Subcritical | 0.00052746
864 | 862.996 | 616087.083 | 3097143.934 | 632.1315 | 5.2 | 0 | Normal | 0.057 | 1 | 50.95 | 2.139 | 11.1226 | 1.1735 | 4.5808 | 634.2705 | 635.34 | 0.0038141 | 1 | 35.6864 | -0.0034157 | 1 | 4.5697 | 23.7625 | 1.6571 | 2.1441 | 636.7012 | 636.9355 | 0.00052748 | 0.32024 | 65.43 | 0 | 1 | 4.5697 | 636.7012 | 636.9355 |  |  | 0 | 0 | 0 | 0 | 0.32024 | Subcritical | 0.00052748
865 | 863.996 | 616087.04 | 3097142.935 | 632.131 | 5.2 | 0 | Normal | 0.057 | 1 | 50.95 | 2.139 | 11.1226 | 1.1735 | 4.5808 | 634.27 | 635.3395 | 0.0038141 | 1 | 35.6864 | -0.0034157 | 1 | 4.5697 | 23.7622 | 1.6571 | 2.1442 | 636.7007 | 636.935 | 0.00052749 | 0.32024 | 65.4288 | 0 | 1 | 4.5697 | 636.7007 | 636.935 |  |  | 0 | 0 | 0 | 0 | 0.32024 | Subcritical | 0.00052749
866 | 864.996 | 616086.998 | 3097141.936 | 632.1305 | 5.2 | 0 | Normal | 0 | 1 | 50.95 | 2.139 | 11.1226 | 1.1735 | 4.5808 | 634.2695 | 635.339 | 0.0038141 | 1 | 35.6864 | -0.0033141 | 1 | 4.5696 | 23.7621 | 1.6571 | 2.1442 | 636.7001 | 636.9345 | 0.0005275 | 0.32025 | 65.4281 | 0 | 1 | 4.5696 | 636.7001 | 636.9345 |  |  | 0 | 0 | 0 | 0 | 0.32025 | Subcritical | 0.0005275
867 | 865.996 | 616086.956 | 3097140.937 | 632.13 | 5.2 | 0 | Normal | 0 | 1 | 50.95 | 2.139 | 11.1226 | 1.1735 | 4.5808 | 634.269 | 635.3385 | 0.0038141 | 1 | 35.6864 | -0.0033141 | 1 | 4.5696 | 23.7619 | 1.6571 | 2.1442 | 636.6996 | 636.9339 | 0.00052751 | 0.32025 | 65.4274 | 0 | 1 | 4.5696 | 636.6996 | 636.9339 |  |  | 0 | 0 | 0 | 0 | 0.32025 | Subcritical | 0.00052751
868 | 866.995 | 616086.914 | 3097139.938 | 632.1295 | 5.2 | 0 | Normal | 0.057 | 0.999 | 50.95 | 2.139 | 11.1226 | 1.1735 | 4.5808 | 634.2685 | 635.338 | 0.0038141 | 1 | 35.6864 | -0.0034119 | 1 | 4.5695 | 23.7616 | 1.6571 | 2.1442 | 636.699 | 636.9334 | 0.00052753 | 0.32026 | 65.4263 | 0 | 1 | 4.5695 | 636.699 | 636.9334 |  |  | 0 | 0 | 0 | 0 | 0.32026 | Subcritical | 0.00052753
869 | 867.995 | 616086.871 | 3097138.939 | 632.129 | 5.2 | 0 | Normal | 0.057 | 1 | 50.95 | 2.139 | 11.1226 | 1.1735 | 4.5808 | 634.268 | 635.3375 | 0.0038141 | 1 | 35.6864 | -0.0034157 | 1 | 4.5695 | 23.7613 | 1.6571 | 2.1442 | 636.6985 | 636.9328 | 0.00052754 | 0.32026 | 65.4251 | 0 | 1 | 4.5695 | 636.6985 | 636.9328 |  |  | 0 | 0 | 0 | 0 | 0.32026 | Subcritical | 0.00052754
870 | 868.995 | 616086.829 | 3097137.94 | 632.1285 | 5.2 | 0 | Normal | 0 | 1 | 50.95 | 2.139 | 11.1226 | 1.1735 | 4.5808 | 634.2675 | 635.337 | 0.0038141 | 1 | 35.6864 | -0.0033141 | 1 | 4.5695 | 23.7612 | 1.6571 | 2.1443 | 636.698 | 636.9323 | 0.00052755 | 0.32027 | 65.4244 | 0 | 1 | 4.5695 | 636.698 | 636.9323 |  |  | 0 | 0 | 0 | 0 | 0.32027 | Subcritical | 0.00052755
871 | 869.995 | 616086.787 | 3097136.941 | 632.128 | 5.2 | 0 | Normal | 0.002 | 1 | 50.95 | 2.139 | 11.1226 | 1.1735 | 4.5808 | 634.267 | 635.3365 | 0.0038141 | 1 | 35.6864 | -0.0033177 | 1 | 4.5694 | 23.761 | 1.6571 | 2.1443 | 636.6974 | 636.9318 | 0.00052756 | 0.32027 | 65.4237 | 0 | 1 | 4.5694 | 636.6974 | 636.9318 |  |  | 0 | 0 | 0 | 0 | 0.32027 | Subcritical | 0.00052756
872 | 870.996 | 616086.745 | 3097135.941 | 632.1275 | 5.2 | 0 | Normal | 0.06 | 1.001 | 50.95 | 2.139 | 11.1226 | 1.1735 | 4.5808 | 634.2665 | 635.336 | 0.0038141 | 1 | 35.6864 | -0.0034249 | 1 | 4.5694 | 23.7607 | 1.6571 | 2.1443 | 636.6969 | 636.9312 | 0.00052758 | 0.32027 | 65.4225 | 0 | 1 | 4.5694 | 636.6969 | 636.9312 |  |  | 0 | 0 | 0 | 0 | 0.32027 | Subcritical | 0.00052758
873 | 871.996 | 616086.702 | 3097134.942 | 632.127 | 5.2 | 0 | Normal | 0.057 | 1 | 50.95 | 2.139 | 11.1226 | 1.1735 | 4.5808 | 634.266 | 635.3355 | 0.0038141 | 1 | 35.6864 | -0.0034157 | 1 | 4.5693 | 23.7604 | 1.6571 | 2.1443 | 636.6963 | 636.9307 | 0.0005276 | 0.32028 | 65.4213 | 0 | 1 | 4.5693 | 636.6963 | 636.9307 |  |  | 0 | 0 | 0 | 0 | 0.32028 | Subcritical | 0.0005276
874 | 872.996 | 616086.66 | 3097133.943 | 632.1265 | 5.2 | 0 | Normal | 0 | 1 | 50.95 | 2.139 | 11.1226 | 1.1735 | 4.5808 | 634.2655 | 635.335 | 0.0038141 | 1 | 35.6864 | -0.0033141 | 1 | 4.5693 | 23.7603 | 1.6571 | 2.1443 | 636.6958 | 636.9301 | 0.0005276 | 0.32028 | 65.4206 | 0 | 1 | 4.5693 | 636.6958 | 636.9301 |  |  | 0 | 0 | 0 | 0 | 0.32028 | Subcritical | 0.0005276
875 | 873.996 | 616086.618 | 3097132.944 | 632.126 | 5.2 | 0 | Normal | 0 | 1 | 50.95 | 2.139 | 11.1226 | 1.1735 | 4.5808 | 634.265 | 635.3345 | 0.0038141 | 1 | 35.6864 | -0.0033141 | 1 | 4.5692 | 23.7601 | 1.6571 | 2.1444 | 636.6952 | 636.9296 | 0.00052761 | 0.32029 | 65.4199 | 0 | 1 | 4.5692 | 636.6952 | 636.9296 |  |  | 0 | 0 | 0 | 0 | 0.32029 | Subcritical | 0.00052761
876 | 874.996 | 616086.576 | 3097131.945 | 632.1255 | 5.2 | 0 | Normal | 0.057 | 1 | 50.95 | 2.139 | 11.1226 | 1.1735 | 4.5808 | 634.2645 | 635.334 | 0.0038141 | 1 | 35.6864 | -0.0034157 | 1 | 4.5692 | 23.7598 | 1.6571 | 2.1444 | 636.6947 | 636.9291 | 0.00052763 | 0.32029 | 65.4187 | 0 | 1 | 4.5692 | 636.6947 | 636.9291 |  |  | 0 | 0 | 0 | 0 | 0.32029 | Subcritical | 0.00052763
877 | 875.996 | 616086.533 | 3097130.946 | 632.125 | 5.2 | 0 | Normal | 0.057 | 1 | 50.95 | 2.139 | 11.1226 | 1.1735 | 4.5808 | 634.264 | 635.3335 | 0.0038141 | 1 | 35.6864 | -0.0034157 | 1 | 4.5691 | 23.7595 | 1.6571 | 2.1444 | 636.6941 | 636.9285 | 0.00052765 | 0.3203 | 65.4175 | 0 | 1 | 4.5691 | 636.6941 | 636.9285 |  |  | 0 | 0 | 0 | 0 | 0.3203 | Subcritical | 0.00052765
878 | 876.995 | 616086.491 | 3097129.947 | 632.1245 | 5.2 | 0 | Normal | 0 | 0.999 | 50.95 | 2.139 | 11.1226 | 1.1735 | 4.5808 | 634.2635 | 635.333 | 0.0038141 | 1 | 35.6864 | -0.0033103 | 1 | 4.5691 | 23.7593 | 1.6571 | 2.1444 | 636.6936 | 636.928 | 0.00052765 | 0.3203 | 65.4169 | 0 | 1 | 4.5691 | 636.6936 | 636.928 |  |  | 0 | 0 | 0 | 0 | 0.3203 | Subcritical | 0.00052765
879 | 877.995 | 616086.449 | 3097128.948 | 632.124 | 5.2 | 0 | Normal | 0 | 1 | 50.95 | 2.139 | 11.1226 | 1.1735 | 4.5808 | 634.263 | 635.3325 | 0.0038141 | 1 | 35.6864 | -0.0033141 | 1 | 4.5691 | 23.7592 | 1.6571 | 2.1444 | 636.6931 | 636.9275 | 0.00052766 | 0.32031 | 65.4162 | 0 | 1 | 4.5691 | 636.6931 | 636.9275 |  |  | 0 | 0 | 0 | 0 | 0.32031 | Subcritical | 0.00052766
880 | 878.995 | 616086.407 | 3097127.949 | 632.1235 | 5.2 | 0 | Normal | 0.055 | 1 | 50.95 | 2.139 | 11.1226 | 1.1735 | 4.5808 | 634.2625 | 635.332 | 0.0038141 | 1 | 35.6864 | -0.0034122 | 1 | 4.569 | 23.7589 | 1.6571 | 2.1445 | 636.6925 | 636.9269 | 0.00052768 | 0.32031 | 65.4151 | 0 | 1 | 4.569 | 636.6925 | 636.9269 |  |  | 0 | 0 | 0 | 0 | 0.32031 | Subcritical | 0.00052768
881 | 879.996 | 616086.364 | 3097126.949 | 632.123 | 5.2 | 0 | Normal | 0.055 | 1.001 | 50.95 | 2.139 | 11.1226 | 1.1735 | 4.5808 | 634.262 | 635.3315 | 0.0038141 | 1 | 35.6864 | -0.003416 | 1 | 4.569 | 23.7586 | 1.657 | 2.1445 | 636.692 | 636.9264 | 0.00052769 | 0.32032 | 65.4139 | 0 | 1 | 4.569 | 636.692 | 636.9264 |  |  | 0 | 0 | 0 | 0 | 0.32032 | Subcritical | 0.00052769
882 | 880.996 | 616086.322 | 3097125.95 | 632.1225 | 5.2 | 0 | Normal | 0 | 1 | 50.95 | 2.139 | 11.1226 | 1.1735 | 4.5808 | 634.2615 | 635.331 | 0.0038141 | 1 | 35.6864 | -0.0033141 | 1 | 4.5689 | 23.7584 | 1.657 | 2.1445 | 636.6914 | 636.9258 | 0.0005277 | 0.32032 | 65.4132 | 0 | 1 | 4.5689 | 636.6914 | 636.9258 |  |  | 0 | 0 | 0 | 0 | 0.32032 | Subcritical | 0.0005277
883 | 881.996 | 616086.28 | 3097124.951 | 632.122 | 5.2 | 0 | Normal | 0 | 1 | 50.95 | 2.139 | 11.1226 | 1.1735 | 4.5808 | 634.261 | 635.3305 | 0.0038141 | 1 | 35.6864 | -0.0033141 | 1 | 4.5689 | 23.7583 | 1.657 | 2.1445 | 636.6909 | 636.9253 | 0.00052771 | 0.32032 | 65.4125 | 0 | 1 | 4.5689 | 636.6909 | 636.9253 |  |  | 0 | 0 | 0 | 0 | 0.32032 | Subcritical | 0.00052771
884 | 882.996 | 616086.238 | 3097123.952 | 632.1215 | 5.2 | 0 | Normal | 0.057 | 1 | 50.95 | 2.139 | 11.1226 | 1.1735 | 4.5808 | 634.2605 | 635.33 | 0.0038141 | 1 | 35.6864 | -0.0034157 | 1 | 4.5688 | 23.758 | 1.657 | 2.1445 | 636.6903 | 636.9248 | 0.00052773 | 0.32033 | 65.4113 | 0 | 1 | 4.5688 | 636.6903 | 636.9248 |  |  | 0 | 0 | 0 | 0 | 0.32033 | Subcritical | 0.00052773
885 | 883.996 | 616086.195 | 3097122.953 | 632.121 | 5.2 | 0 | Normal | 0.057 | 1 | 50.95 | 2.139 | 11.1226 | 1.1735 | 4.5808 | 634.26 | 635.3295 | 0.0038141 | 1 | 35.6864 | -0.0034157 | 1 | 4.5688 | 23.7577 | 1.657 | 2.1446 | 636.6898 | 636.9242 | 0.00052775 | 0.32034 | 65.4101 | 0 | 1 | 4.5688 | 636.6898 | 636.9242 |  |  | 0 | 0 | 0 | 0 | 0.32034 | Subcritical | 0.00052775
886 | 884.996 | 616086.153 | 3097121.954 | 632.1205 | 5.2 | 0 | Normal | 0 | 1 | 50.95 | 2.139 | 11.1226 | 1.1735 | 4.5808 | 634.2595 | 635.329 | 0.0038141 | 1 | 35.6864 | -0.0033141 | 1 | 4.5688 | 23.7575 | 1.657 | 2.1446 | 636.6893 | 636.9237 | 0.00052775 | 0.32034 | 65.4095 | 0 | 1 | 4.5688 | 636.6893 | 636.9237 |  |  | 0 | 0 | 0 | 0 | 0.32034 | Subcritical | 0.00052775
887 | 885.995 | 616086.111 | 3097120.955 | 632.12 | 5.2 | 0 | Normal | 0 | 0.999 | 50.95 | 2.139 | 11.1226 | 1.1735 | 4.5808 | 634.259 | 635.3285 | 0.0038141 | 1 | 35.6864 | -0.0033103 | 1 | 4.5687 | 23.7574 | 1.657 | 2.1446 | 636.6887 | 636.9231 | 0.00052776 | 0.32034 | 65.4088 | 0 | 1 | 4.5687 | 636.6887 | 636.9231 |  |  | 0 | 0 | 0 | 0 | 0.32034 | Subcritical | 0.00052776
888 | 886.995 | 616086.069 | 3097119.956 | 632.1195 | 5.2 | 0 | Normal | 0.057 | 1 | 50.95 | 2.139 | 11.1226 | 1.1735 | 4.5808 | 634.2585 | 635.328 | 0.0038141 | 1 | 35.6864 | -0.0034157 | 1 | 4.5687 | 23.7571 | 1.657 | 2.1446 | 636.6882 | 636.9226 | 0.00052778 | 0.32035 | 65.4076 | 0 | 1 | 4.5687 | 636.6882 | 636.9226 |  |  | 0 | 0 | 0 | 0 | 0.32035 | Subcritical | 0.00052778
889 | 887.995 | 616086.026 | 3097118.957 | 632.119 | 5.2 | 0 | Normal | 0.057 | 1 | 50.95 | 2.139 | 11.1226 | 1.1735 | 4.5808 | 634.258 | 635.3275 | 0.0038141 | 1 | 35.6864 | -0.0034157 | 1 | 4.5686 | 23.7568 | 1.657 | 2.1447 | 636.6876 | 636.922 | 0.0005278 | 0.32035 | 65.4064 | 0 | 1 | 4.5686 | 636.6876 | 636.922 |  |  | 0 | 0 | 0 | 0 | 0.32035 | Subcritical | 0.0005278
890 | 888.995 | 616085.984 | 3097117.958 | 632.1185 | 5.2 | 0 | Normal | 0.002 | 1 | 50.95 | 2.139 | 11.1226 | 1.1735 | 4.5808 | 634.2575 | 635.327 | 0.0038141 | 1 | 35.6864 | -0.0033177 | 1 | 4.5686 | 23.7566 | 1.657 | 2.1447 | 636.6871 | 636.9215 | 0.0005278 | 0.32036 | 65.4057 | 0 | 1 | 4.5686 | 636.6871 | 636.9215 |  |  | 0 | 0 | 0 | 0 | 0.32036 | Subcritical | 0.0005278
891 | 889.996 | 616085.942 | 3097116.958 | 632.118 | 5.2 | 0 | Normal | 0.06 | 1.001 | 50.95 | 2.139 | 11.1226 | 1.1735 | 4.5808 | 634.257 | 635.3265 | 0.0038141 | 1 | 35.6864 | -0.0034249 | 1 | 4.5685 | 23.7563 | 1.657 | 2.1447 | 636.6865 | 636.921 | 0.00052782 | 0.32036 | 65.4045 | 0 | 1 | 4.5685 | 636.6865 | 636.921 |  |  | 0 | 0 | 0 | 0 | 0.32036 | Subcritical | 0.00052782
892 | 890.996 | 616085.899 | 3097115.959 | 632.1175 | 5.2 | 0 | Normal | 0.057 | 1 | 50.95 | 2.139 | 11.1226 | 1.1735 | 4.5808 | 634.2565 | 635.326 | 0.0038141 | 1 | 35.6864 | -0.0034157 | 1 | 4.5685 | 23.756 | 1.657 | 2.1447 | 636.686 | 636.9204 | 0.00052784 | 0.32037 | 65.4033 | 0 | 1 | 4.5685 | 636.686 | 636.9204 |  |  | 0 | 0 | 0 | 0 | 0.32037 | Subcritical | 0.00052784
893 | 891.996 | 616085.857 | 3097114.96 | 632.117 | 5.2 | 0 | Normal | 0 | 1 | 50.95 | 2.139 | 11.1226 | 1.1735 | 4.5808 | 634.256 | 635.3255 | 0.0038141 | 1 | 35.6864 | -0.0033141 | 1 | 4.5684 | 23.7559 | 1.657 | 2.1447 | 636.6854 | 636.9199 | 0.00052785 | 0.32037 | 65.4026 | 0 | 1 | 4.5684 | 636.6854 | 636.9199 |  |  | 0 | 0 | 0 | 0 | 0.32037 | Subcritical | 0.00052785
894 | 892.996 | 616085.815 | 3097113.961 | 632.1165 | 5.2 | 0 | Normal | 0 | 1 | 50.95 | 2.139 | 11.1226 | 1.1735 | 4.5808 | 634.2555 | 635.325 | 0.0038141 | 1 | 35.6864 | -0.0033141 | 1 | 4.5684 | 23.7557 | 1.657 | 2.1447 | 636.6849 | 636.9194 | 0.00052786 | 0.32038 | 65.4019 | 0 | 1 | 4.5684 | 636.6849 | 636.9194 |  |  | 0 | 0 | 0 | 0 | 0.32038 | Subcritical | 0.00052786
895 | 893.996 | 616085.773 | 3097112.962 | 632.116 | 5.2 | 0 | Normal | 0.057 | 1 | 50.95 | 2.139 | 11.1226 | 1.1735 | 4.5808 | 634.255 | 635.3245 | 0.0038141 | 1 | 35.6864 | -0.0034157 | 1 | 4.5683 | 23.7554 | 1.657 | 2.1448 | 636.6843 | 636.9188 | 0.00052787 | 0.32038 | 65.4007 | 0 | 1 | 4.5683 | 636.6843 | 636.9188 |  |  | 0 | 0 | 0 | 0 | 0.32038 | Subcritical | 0.00052787
896 | 894.996 | 616085.73 | 3097111.963 | 632.1155 | 5.2 | 0 | Normal | 0.057 | 1 | 50.95 | 2.139 | 11.1226 | 1.1735 | 4.5808 | 634.2545 | 635.324 | 0.0038141 | 1 | 35.6864 | -0.0034157 | 1 | 4.5683 | 23.7551 | 1.657 | 2.1448 | 636.6838 | 636.9183 | 0.00052789 | 0.32039 | 65.3995 | 0 | 1 | 4.5683 | 636.6838 | 636.9183 |  |  | 0 | 0 | 0 | 0 | 0.32039 | Subcritical | 0.00052789
897 | 895.995 | 616085.688 | 3097110.964 | 632.115 | 5.2 | 0 | Normal | 0 | 0.999 | 50.95 | 2.139 | 11.1226 | 1.1735 | 4.5808 | 634.254 | 635.3235 | 0.0038141 | 1 | 35.6864 | -0.0033103 | 1 | 4.5683 | 23.7549 | 1.657 | 2.1448 | 636.6833 | 636.9177 | 0.0005279 | 0.32039 | 65.3989 | 0 | 1 | 4.5683 | 636.6833 | 636.9177 |  |  | 0 | 0 | 0 | 0 | 0.32039 | Subcritical | 0.0005279
898 | 896.995 | 616085.646 | 3097109.965 | 632.1145 | 5.2 | 0 | Normal | 0 | 1 | 50.95 | 2.139 | 11.1226 | 1.1735 | 4.5808 | 634.2535 | 635.323 | 0.0038141 | 1 | 35.6864 | -0.0033141 | 1 | 4.5682 | 23.7548 | 1.6569 | 2.1448 | 636.6827 | 636.9172 | 0.00052791 | 0.32039 | 65.3982 | 0 | 1 | 4.5682 | 636.6827 | 636.9172 |  |  | 0 | 0 | 0 | 0 | 0.32039 | Subcritical | 0.00052791
899 | 897.995 | 616085.604 | 3097108.966 | 632.114 | 5.2 | 0 | Normal | 0.055 | 1 | 50.95 | 2.139 | 11.1226 | 1.1735 | 4.5808 | 634.253 | 635.3225 | 0.0038141 | 1 | 35.6864 | -0.0034122 | 1 | 4.5682 | 23.7545 | 1.6569 | 2.1449 | 636.6822 | 636.9166 | 0.00052792 | 0.3204 | 65.397 | 0 | 1 | 4.5682 | 636.6822 | 636.9166 |  |  | 0 | 0 | 0 | 0 | 0.3204 | Subcritical | 0.00052792
900 | 898.996 | 616085.561 | 3097107.966 | 632.1135 | 5.2 | 0 | Normal | 0.055 | 1.001 | 50.95 | 2.139 | 11.1226 | 1.1735 | 4.5808 | 634.2525 | 635.322 | 0.0038141 | 1 | 35.6864 | -0.003416 | 1 | 4.5681 | 23.7542 | 1.6569 | 2.1449 | 636.6816 | 636.9161 | 0.00052794 | 0.32041 | 65.3958 | 0 | 1 | 4.5681 | 636.6816 | 636.9161 |  |  | 0 | 0 | 0 | 0 | 0.32041 | Subcritical | 0.00052794
901 | 899.996 | 616085.519 | 3097106.967 | 632.113 | 5.2 | 0 | Normal | 0 | 1 | 50.95 | 2.139 | 11.1226 | 1.1735 | 4.5808 | 634.252 | 635.3215 | 0.0038141 | 1 | 35.6864 | -0.0033141 | 1 | 4.5681 | 23.754 | 1.6569 | 2.1449 | 636.6811 | 636.9156 | 0.00052795 | 0.32041 | 65.3951 | 0 | 1 | 4.5681 | 636.6811 | 636.9156 |  |  | 0 | 0 | 0 | 0 | 0.32041 | Subcritical | 0.00052795
902 | 900.996 | 616085.477 | 3097105.968 | 632.1125 | 5.2 | 0 | Normal | 0 | 1 | 50.95 | 2.139 | 11.1226 | 1.1735 | 4.5808 | 634.2515 | 635.321 | 0.0038141 | 1 | 35.6864 | -0.0033141 | 1 | 4.5681 | 23.7539 | 1.6569 | 2.1449 | 636.6806 | 636.915 | 0.00052796 | 0.32041 | 65.3945 | 0 | 1 | 4.5681 | 636.6806 | 636.915 |  |  | 0 | 0 | 0 | 0 | 0.32041 | Subcritical | 0.00052796
903 | 901.996 | 616085.435 | 3097104.969 | 632.112 | 5.2 | 0 | Normal | 0.057 | 1 | 50.95 | 2.139 | 11.1226 | 1.1735 | 4.5808 | 634.251 | 635.3205 | 0.0038141 | 1 | 35.6864 | -0.0034157 | 1 | 4.568 | 23.7536 | 1.6569 | 2.1449 | 636.68 | 636.9145 | 0.00052797 | 0.32042 | 65.3932 | 0 | 1 | 4.568 | 636.68 | 636.9145 |  |  | 0 | 0 | 0 | 0 | 0.32042 | Subcritical | 0.00052797
904 | 902.996 | 616085.392 | 3097103.97 | 632.1115 | 5.2 | 0 | Normal | 0.057 | 1 | 50.95 | 2.139 | 11.1226 | 1.1735 | 4.5808 | 634.2505 | 635.32 | 0.0038141 | 1 | 35.6864 | -0.0034157 | 1 | 4.5679 | 23.7533 | 1.6569 | 2.145 | 636.6794 | 636.9139 | 0.00052799 | 0.32042 | 65.392 | 0 | 1 | 4.5679 | 636.6794 | 636.9139 |  |  | 0 | 0 | 0 | 0 | 0.32042 | Subcritical | 0.00052799
905 | 903.996 | 616085.35 | 3097102.971 | 632.111 | 5.2 | 0 | Normal | 0 | 1 | 50.95 | 2.139 | 11.1226 | 1.1735 | 4.5808 | 634.25 | 635.3195 | 0.0038141 | 1 | 35.6864 | -0.0033141 | 1 | 4.5679 | 23.7531 | 1.6569 | 2.145 | 636.6789 | 636.9134 | 0.000528 | 0.32043 | 65.3914 | 0 | 1 | 4.5679 | 636.6789 | 636.9134 |  |  | 0 | 0 | 0 | 0 | 0.32043 | Subcritical | 0.000528
906 | 904.995 | 616085.308 | 3097101.972 | 632.1105 | 5.2 | 0 | Normal | 0 | 0.999 | 50.95 | 2.139 | 11.1226 | 1.1735 | 4.5808 | 634.2495 | 635.319 | 0.0038141 | 1 | 35.6864 | -0.0033103 | 1 | 4.5679 | 23.753 | 1.6569 | 2.145 | 636.6784 | 636.9129 | 0.00052801 | 0.32043 | 65.3907 | 0 | 1 | 4.5679 | 636.6784 | 636.9129 |  |  | 0 | 0 | 0 | 0 | 0.32043 | Subcritical | 0.00052801
907 | 905.995 | 616085.266 | 3097100.973 | 632.11 | 5.2 | 0 | Normal | 0.057 | 1 | 50.95 | 2.139 | 11.1226 | 1.1735 | 4.5808 | 634.249 | 635.3185 | 0.0038141 | 1 | 35.6864 | -0.0034157 | 1 | 4.5678 | 23.7527 | 1.6569 | 2.145 | 636.6778 | 636.9123 | 0.00052802 | 0.32044 | 65.3895 | 0 | 1 | 4.5678 | 636.6778 | 636.9123 |  |  | 0 | 0 | 0 | 0 | 0.32044 | Subcritical | 0.00052802
908 | 906.995 | 616085.223 | 3097099.974 | 632.1095 | 5.2 | 0 | Normal | 0.057 | 1 | 50.95 | 2.139 | 11.1226 | 1.1735 | 4.5808 | 634.2485 | 635.318 | 0.0038141 | 1 | 35.6864 | -0.0034157 | 1 | 4.5678 | 23.7524 | 1.6569 | 2.145 | 636.6773 | 636.9118 | 0.00052804 | 0.32044 | 65.3883 | 0 | 1 | 4.5678 | 636.6773 | 636.9118 |  |  | 0 | 0 | 0 | 0 | 0.32044 | Subcritical | 0.00052804
909 | 907.995 | 616085.181 | 3097098.975 | 632.109 | 5.2 | 0 | Normal | 0.002 | 1 | 50.95 | 2.139 | 11.1226 | 1.1735 | 4.5808 | 634.248 | 635.3175 | 0.0038141 | 1 | 35.6864 | -0.0033177 | 1 | 4.5677 | 23.7522 | 1.6569 | 2.1451 | 636.6767 | 636.9113 | 0.00052805 | 0.32045 | 65.3876 | 0 | 1 | 4.5677 | 636.6767 | 636.9113 |  |  | 0 | 0 | 0 | 0 | 0.32045 | Subcritical | 0.00052805
910 | 908.996 | 616085.139 | 3097097.975 | 632.1085 | 5.2 | 0 | Normal | 0.002 | 1.001 | 50.95 | 2.139 | 11.1226 | 1.1735 | 4.5808 | 634.2475 | 635.317 | 0.0038141 | 1 | 35.6864 | -0.0033215 | 1 | 4.5677 | 23.752 | 1.6569 | 2.1451 | 636.6762 | 636.9107 | 0.00052806 | 0.32045 | 65.3869 | 0 | 1 | 4.5677 | 636.6762 | 636.9107 |  |  | 0 | 0 | 0 | 0 | 0.32045 | Subcritical | 0.00052806
911 | 909.996 | 616085.097 | 3097096.976 | 632.108 | 5.2 | 0 | Normal | 0.057 | 1 | 50.95 | 2.139 | 11.1226 | 1.1735 | 4.5808 | 634.247 | 635.3165 | 0.0038141 | 1 | 35.6864 | -0.0034157 | 1 | 4.5676 | 23.7517 | 1.6569 | 2.1451 | 636.6756 | 636.9102 | 0.00052807 | 0.32046 | 65.3857 | 0 | 1 | 4.5676 | 636.6756 | 636.9102 |  |  | 0 | 0 | 0 | 0 | 0.32046 | Subcritical | 0.00052807
912 | 910.996 | 616085.054 | 3097095.977 | 632.1075 | 5.2 | 0 | Normal | 0.057 | 1 | 50.95 | 2.139 | 11.1226 | 1.1735 | 4.5808 | 634.2465 | 635.316 | 0.0038141 | 1 | 35.6864 | -0.0034157 | 1 | 4.5676 | 23.7514 | 1.6569 | 2.1451 | 636.6751 | 636.9096 | 0.00052809 | 0.32046 | 65.3845 | 0 | 1 | 4.5676 | 636.6751 | 636.9096 |  |  | 0 | 0 | 0 | 0 | 0.32046 | Subcritical | 0.00052809
913 | 911.996 | 616085.012 | 3097094.978 | 632.107 | 5.2 | 0 | Normal | 0 | 1 | 50.95 | 2.139 | 11.1226 | 1.1735 | 4.5808 | 634.246 | 635.3155 | 0.0038141 | 1 | 35.6864 | -0.0033141 | 1 | 4.5676 | 23.7513 | 1.6569 | 2.1451 | 636.6746 | 636.9091 | 0.0005281 | 0.32047 | 65.3838 | 0 | 1 | 4.5676 | 636.6746 | 636.9091 |  |  | 0 | 0 | 0 | 0 | 0.32047 | Subcritical | 0.0005281
914 | 912.996 | 616084.97 | 3097093.979 | 632.1065 | 5.2 | 0 | Normal | 0 | 1 | 50.95 | 2.139 | 11.1226 | 1.1735 | 4.5808 | 634.2455 | 635.315 | 0.0038141 | 1 | 35.6864 | -0.0033141 | 1 | 4.5675 | 23.7511 | 1.6569 | 2.1452 | 636.674 | 636.9086 | 0.00052811 | 0.32047 | 65.3831 | 0 | 1 | 4.5675 | 636.674 | 636.9086 |  |  | 0 | 0 | 0 | 0 | 0.32047 | Subcritical | 0.00052811
915 | 913.995 | 616084.928 | 3097092.98 | 632.106 | 5.2 | 0 | Normal | 0.057 | 0.999 | 50.95 | 2.139 | 11.1226 | 1.1735 | 4.5808 | 634.245 | 635.3145 | 0.0038141 | 1 | 35.6864 | -0.0034119 | 1 | 4.5675 | 23.7508 | 1.6568 | 2.1452 | 636.6735 | 636.908 | 0.00052812 | 0.32047 | 65.3819 | 0 | 1 | 4.5675 | 636.6735 | 636.908 |  |  | 0 | 0 | 0 | 0 | 0.32047 | Subcritical | 0.00052812
916 | 914.995 | 616084.885 | 3097091.981 | 632.1055 | 5.2 | 0 | Normal | 0.057 | 1 | 50.95 | 2.139 | 11.1226 | 1.1735 | 4.5808 | 634.2445 | 635.314 | 0.0038141 | 1 | 35.6864 | -0.0034157 | 1 | 4.5674 | 23.7505 | 1.6568 | 2.1452 | 636.6729 | 636.9075 | 0.00052814 | 0.32048 | 65.3807 | 0 | 1 | 4.5674 | 636.6729 | 636.9075 |  |  | 0 | 0 | 0 | 0 | 0.32048 | Subcritical | 0.00052814
917 | 915.995 | 616084.843 | 3097090.982 | 632.105 | 5.2 | 0 | Normal | 0 | 1 | 50.95 | 2.139 | 11.1226 | 1.1735 | 4.5808 | 634.244 | 635.3135 | 0.0038141 | 1 | 35.6864 | -0.0033141 | 1 | 4.5674 | 23.7504 | 1.6568 | 2.1452 | 636.6724 | 636.9069 | 0.00052815 | 0.32048 | 65.38 | 0 | 1 | 4.5674 | 636.6724 | 636.9069 |  |  | 0 | 0 | 0 | 0 | 0.32048 | Subcritical | 0.00052815
918 | 916.995 | 616084.801 | 3097089.983 | 632.1045 | 5.2 | 0 | Normal | 0.055 | 1 | 50.95 | 2.139 | 11.1226 | 1.1735 | 4.5808 | 634.2435 | 635.313 | 0.0038141 | 1 | 35.6864 | -0.0034122 | 1 | 4.5673 | 23.7501 | 1.6568 | 2.1453 | 636.6718 | 636.9064 | 0.00052817 | 0.32049 | 65.3788 | 0 | 1 | 4.5673 | 636.6718 | 636.9064 |  |  | 0 | 0 | 0 | 0 | 0.32049 | Subcritical | 0.00052817
919 | 917.996 | 616084.758 | 3097088.983 | 632.104 | 5.2 | 0 | Normal | 0.055 | 1.001 | 50.95 | 2.139 | 11.1226 | 1.1735 | 4.5808 | 634.243 | 635.3125 | 0.0038141 | 1 | 35.6864 | -0.003416 | 1 | 4.5673 | 23.7498 | 1.6568 | 2.1453 | 636.6713 | 636.9058 | 0.00052818 | 0.3205 | 65.3776 | 0 | 1 | 4.5673 | 636.6713 | 636.9058 |  |  | 0 | 0 | 0 | 0 | 0.3205 | Subcritical | 0.00052818
920 | 918.996 | 616084.716 | 3097087.984 | 632.1035 | 5.2 | 0 | Normal | 0 | 1 | 50.95 | 2.139 | 11.1226 | 1.1735 | 4.5808 | 634.2425 | 635.312 | 0.0038141 | 1 | 35.6864 | -0.0033141 | 1 | 4.5672 | 23.7496 | 1.6568 | 2.1453 | 636.6707 | 636.9053 | 0.00052819 | 0.3205 | 65.377 | 0 | 1 | 4.5672 | 636.6707 | 636.9053 |  |  | 0 | 0 | 0 | 0 | 0.3205 | Subcritical | 0.00052819
921 | 919.996 | 616084.674 | 3097086.985 | 632.103 | 5.2 | 0 | Normal | 0 | 1 | 50.95 | 2.139 | 11.1226 | 1.1735 | 4.5808 | 634.242 | 635.3115 | 0.0038141 | 1 | 35.6864 | -0.0033141 | 1 | 4.5672 | 23.7494 | 1.6568 | 2.1453 | 636.6702 | 636.9048 | 0.0005282 | 0.3205 | 65.3763 | 0 | 1 | 4.5672 | 636.6702 | 636.9048 |  |  | 0 | 0 | 0 | 0 | 0.3205 | Subcritical | 0.0005282
922 | 920.996 | 616084.632 | 3097085.986 | 632.1025 | 5.2 | 0 | Normal | 0.057 | 1 | 50.95 | 2.139 | 11.1226 | 1.1735 | 4.5808 | 634.2415 | 635.311 | 0.0038141 | 1 | 35.6864 | -0.0034157 | 1 | 4.5671 | 23.7491 | 1.6568 | 2.1453 | 636.6696 | 636.9042 | 0.00052822 | 0.32051 | 65.3751 | 0 | 1 | 4.5671 | 636.6696 | 636.9042 |  |  | 0 | 0 | 0 | 0 | 0.32051 | Subcritical | 0.00052822
923 | 921.996 | 616084.589 | 3097084.987 | 632.102 | 5.2 | 0 | Normal | 0.057 | 1 | 50.95 | 2.139 | 11.1226 | 1.1735 | 4.5808 | 634.241 | 635.3105 | 0.0038141 | 1 | 35.6864 | -0.0034157 | 1 | 4.5671 | 23.7488 | 1.6568 | 2.1454 | 636.6691 | 636.9037 | 0.00052823 | 0.32051 | 65.3739 | 0 | 1 | 4.5671 | 636.6691 | 636.9037 |  |  | 0 | 0 | 0 | 0 | 0.32051 | Subcritical | 0.00052823
924 | 922.996 | 616084.547 | 3097083.988 | 632.1015 | 5.2 | 0 | Normal | 0 | 1 | 50.95 | 2.139 | 11.1226 | 1.1735 | 4.5808 | 634.2405 | 635.31 | 0.0038141 | 1 | 35.6864 | -0.0033141 | 1 | 4.5671 | 23.7487 | 1.6568 | 2.1454 | 636.6686 | 636.9031 | 0.00052824 | 0.32052 | 65.3732 | 0 | 1 | 4.5671 | 636.6686 | 636.9031 |  |  | 0 | 0 | 0 | 0 | 0.32052 | Subcritical | 0.00052824
925 | 923.995 | 616084.505 | 3097082.989 | 632.101 | 5.2 | 0 | Normal | 0 | 0.999 | 50.95 | 2.139 | 11.1226 | 1.1735 | 4.5808 | 634.24 | 635.3095 | 0.0038141 | 1 | 35.6864 | -0.0033103 | 1 | 4.567 | 23.7485 | 1.6568 | 2.1454 | 636.668 | 636.9026 | 0.00052825 | 0.32052 | 65.3725 | 0 | 1 | 4.567 | 636.668 | 636.9026 |  |  | 0 | 0 | 0 | 0 | 0.32052 | Subcritical | 0.00052825
926 | 924.995 | 616084.463 | 3097081.99 | 632.1005 | 5.2 | 0 | Normal | 0.057 | 1 | 50.95 | 2.139 | 11.1226 | 1.1735 | 4.5808 | 634.2395 | 635.309 | 0.0038141 | 1 | 35.6864 | -0.0034157 | 1 | 4.567 | 23.7482 | 1.6568 | 2.1454 | 636.6675 | 636.9021 | 0.00052827 | 0.32053 | 65.3713 | 0 | 1 | 4.567 | 636.6675 | 636.9021 |  |  | 0 | 0 | 0 | 0 | 0.32053 | Subcritical | 0.00052827
927 | 925.995 | 616084.42 | 3097080.991 | 632.1 | 5.2 | 0 | Normal | 0.06 | 1 | 50.95 | 2.139 | 11.1226 | 1.1735 | 4.5808 | 634.239 | 635.3085 | 0.0038141 | 1 | 35.6864 | -0.0034211 | 1 | 4.5669 | 23.7479 | 1.6568 | 2.1455 | 636.6669 | 636.9015 | 0.00052828 | 0.32053 | 65.3701 | 0 | 1 | 4.5669 | 636.6669 | 636.9015 |  |  | 0 | 0 | 0 | 0 | 0.32053 | Subcritical | 0.00052828
928 | 926.996 | 616084.378 | 3097079.991 | 632.0995 | 5.2 | 0 | Normal | 0.002 | 1.001 | 50.95 | 2.139 | 11.1226 | 1.1735 | 4.5808 | 634.2385 | 635.308 | 0.0038141 | 1 | 35.6864 | -0.0033215 | 1 | 4.5669 | 23.7477 | 1.6568 | 2.1455 | 636.6664 | 636.901 | 0.00052829 | 0.32054 | 65.3693 | 0 | 1 | 4.5669 | 636.6664 | 636.901 |  |  | 0 | 0 | 0 | 0 | 0.32054 | Subcritical | 0.00052829
929 | 927.996 | 616084.336 | 3097078.992 | 632.099 | 5.2 | 0 | Normal | 0 | 1 | 50.95 | 2.139 | 11.1226 | 1.1735 | 4.5808 | 634.238 | 635.3075 | 0.0038141 | 1 | 35.6864 | -0.0033141 | 1 | 4.5668 | 23.7476 | 1.6568 | 2.1455 | 636.6658 | 636.9005 | 0.0005283 | 0.32054 | 65.3687 | 0 | 1 | 4.5668 | 636.6658 | 636.9005 |  |  | 0 | 0 | 0 | 0 | 0.32054 | Subcritical | 0.0005283
930 | 928.996 | 616084.294 | 3097077.993 | 632.0985 | 5.2 | 0 | Normal | 0.057 | 1 | 50.95 | 2.139 | 11.1226 | 1.1735 | 4.5808 | 634.2375 | 635.307 | 0.0038141 | 1 | 35.6864 | -0.0034157 | 1 | 4.5668 | 23.7473 | 1.6568 | 2.1455 | 636.6653 | 636.8999 | 0.00052832 | 0.32055 | 65.3674 | 0 | 1 | 4.5668 | 636.6653 | 636.8999 |  |  | 0 | 0 | 0 | 0 | 0.32055 | Subcritical | 0.00052832
931 | 929.996 | 616084.251 | 3097076.994 | 632.098 | 5.2 | 0 | Normal | 0.057 | 1 | 50.95 | 2.139 | 11.1226 | 1.1735 | 4.5808 | 634.237 | 635.3065 | 0.0038141 | 1 | 35.6864 | -0.0034157 | 1 | 4.5667 | 23.747 | 1.6568 | 2.1455 | 636.6647 | 636.8994 | 0.00052834 | 0.32055 | 65.3662 | 0 | 1 | 4.5667 | 636.6647 | 636.8994 |  |  | 0 | 0 | 0 | 0 | 0.32055 | Subcritical | 0.00052834
932 | 930.996 | 616084.209 | 3097075.995 | 632.0975 | 5.2 | 0 | Normal | 0 | 1 | 50.95 | 2.139 | 11.1226 | 1.1735 | 4.5808 | 634.2365 | 635.306 | 0.0038141 | 1 | 35.6864 | -0.0033141 | 1 | 4.5667 | 23.7468 | 1.6567 | 2.1456 | 636.6642 | 636.8988 | 0.00052835 | 0.32056 | 65.3655 | 0 | 1 | 4.5667 | 636.6642 | 636.8988 |  |  | 0 | 0 | 0 | 0 | 0.32056 | Subcritical | 0.00052835
933 | 931.996 | 616084.167 | 3097074.996 | 632.097 | 5.2 | 0 | Normal | 0 | 1 | 50.95 | 2.139 | 11.1226 | 1.1735 | 4.5808 | 634.236 | 635.3055 | 0.0038141 | 1 | 35.6864 | -0.0033141 | 1 | 4.5667 | 23.7467 | 1.6567 | 2.1456 | 636.6637 | 636.8983 | 0.00052835 | 0.32056 | 65.3649 | 0 | 1 | 4.5667 | 636.6637 | 636.8983 |  |  | 0 | 0 | 0 | 0 | 0.32056 | Subcritical | 0.00052835
934 | 932.995 | 616084.125 | 3097073.997 | 632.0965 | 5.2 | 0 | Normal | 0.057 | 0.999 | 50.95 | 2.139 | 11.1226 | 1.1735 | 4.5808 | 634.2355 | 635.305 | 0.0038141 | 1 | 35.6864 | -0.0034119 | 1 | 4.5666 | 23.7464 | 1.6567 | 2.1456 | 636.6631 | 636.8977 | 0.00052837 | 0.32056 | 65.3637 | 0 | 1 | 4.5666 | 636.6631 | 636.8977 |  |  | 0 | 0 | 0 | 0 | 0.32056 | Subcritical | 0.00052837
935 | 933.995 | 616084.082 | 3097072.998 | 632.096 | 5.2 | 0 | Normal | 0.057 | 1 | 50.95 | 2.139 | 11.1226 | 1.1735 | 4.5808 | 634.235 | 635.3045 | 0.0038141 | 1 | 35.6864 | -0.0034157 | 1 | 4.5666 | 23.7461 | 1.6567 | 2.1456 | 636.6626 | 636.8972 | 0.00052839 | 0.32057 | 65.3624 | 0 | 1 | 4.5666 | 636.6626 | 636.8972 |  |  | 0 | 0 | 0 | 0 | 0.32057 | Subcritical | 0.00052839
936 | 934.995 | 616084.04 | 3097071.999 | 632.0955 | 5.2 | 0 | Normal | 0 | 1 | 50.95 | 2.139 | 11.1226 | 1.1735 | 4.5808 | 634.2345 | 635.304 | 0.0038141 | 1 | 35.6864 | -0.0033141 | 1 | 4.5665 | 23.7459 | 1.6567 | 2.1456 | 636.662 | 636.8967 | 0.0005284 | 0.32057 | 65.3618 | 0 | 1 | 4.5665 | 636.662 | 636.8967 |  |  | 0 | 0 | 0 | 0 | 0.32057 | Subcritical | 0.0005284
937 | 935.995 | 616083.998 | 3097071 | 632.095 | 5.2 | 0 | Normal | 0.002 | 1 | 50.95 | 2.139 | 11.1226 | 1.1735 | 4.5808 | 634.234 | 635.3035 | 0.0038141 | 1 | 35.6864 | -0.0033177 | 1 | 4.5665 | 23.7457 | 1.6567 | 2.1456 | 636.6615 | 636.8961 | 0.00052841 | 0.32058 | 65.3611 | 0 | 1 | 4.5665 | 636.6615 | 636.8961 |  |  | 0 | 0 | 0 | 0 | 0.32058 | Subcritical | 0.00052841
938 | 936.996 | 616083.956 | 3097070 | 632.0945 | 5.2 | 0 | Normal | 0.06 | 1.001 | 50.95 | 2.139 | 11.1226 | 1.1735 | 4.5808 | 634.2335 | 635.303 | 0.0038141 | 1 | 35.6864 | -0.0034249 | 1 | 4.5664 | 23.7454 | 1.6567 | 2.1457 | 636.6609 | 636.8956 | 0.00052842 | 0.32058 | 65.3598 | 0 | 1 | 4.5664 | 636.6609 | 636.8956 |  |  | 0 | 0 | 0 | 0 | 0.32058 | Subcritical | 0.00052842
939 | 937.996 | 616083.913 | 3097069.001 | 632.094 | 5.2 | 0 | Normal | 0.057 | 1 | 50.95 | 2.139 | 11.1226 | 1.1735 | 4.5808 | 634.233 | 635.3025 | 0.0038141 | 1 | 35.6864 | -0.0034157 | 1 | 4.5664 | 23.7451 | 1.6567 | 2.1457 | 636.6604 | 636.895 | 0.00052844 | 0.32059 | 65.3586 | 0 | 1 | 4.5664 | 636.6604 | 636.895 |  |  | 0 | 0 | 0 | 0 | 0.32059 | Subcritical | 0.00052844
940 | 938.996 | 616083.871 | 3097068.002 | 632.0935 | 5.2 | 0 | Normal | 0 | 1 | 50.95 | 2.139 | 11.1226 | 1.1735 | 4.5808 | 634.2325 | 635.302 | 0.0038141 | 1 | 35.6864 | -0.0033141 | 1 | 4.5663 | 23.745 | 1.6567 | 2.1457 | 636.6598 | 636.8945 | 0.00052845 | 0.32059 | 65.3579 | 0 | 1 | 4.5663 | 636.6598 | 636.8945 |  |  | 0 | 0 | 0 | 0 | 0.32059 | Subcritical | 0.00052845
941 | 939.996 | 616083.829 | 3097067.003 | 632.093 | 5.2 | 0 | Normal | 0 | 1 | 50.95 | 2.139 | 11.1226 | 1.1735 | 4.5808 | 634.232 | 635.3015 | 0.0038141 | 1 | 35.6864 | -0.0033141 | 1 | 4.5663 | 23.7448 | 1.6567 | 2.1457 | 636.6593 | 636.894 | 0.00052846 | 0.3206 | 65.3572 | 0 | 1 | 4.5663 | 636.6593 | 636.894 |  |  | 0 | 0 | 0 | 0 | 0.3206 | Subcritical | 0.00052846
942 | 940.996 | 616083.787 | 3097066.004 | 632.0925 | 5.2 | 0 | Normal | 0.057 | 1 | 50.95 | 2.139 | 11.1226 | 1.1735 | 4.5808 | 634.2315 | 635.301 | 0.0038141 | 1 | 35.6864 | -0.0034157 | 1 | 4.5662 | 23.7445 | 1.6567 | 2.1458 | 636.6587 | 636.8934 | 0.00052847 | 0.3206 | 65.356 | 0 | 1 | 4.5662 | 636.6587 | 636.8934 |  |  | 0 | 0 | 0 | 0 | 0.3206 | Subcritical | 0.00052847
943 | 941.996 | 616083.744 | 3097065.005 | 632.092 | 5.2 | 0 | Normal | 0.057 | 1 | 50.95 | 2.139 | 11.1226 | 1.1735 | 4.5808 | 634.231 | 635.3005 | 0.0038141 | 1 | 35.6864 | -0.0034157 | 1 | 4.5662 | 23.7442 | 1.6567 | 2.1458 | 636.6582 | 636.8929 | 0.00052849 | 0.32061 | 65.3548 | 0 | 1 | 4.5662 | 636.6582 | 636.8929 |  |  | 0 | 0 | 0 | 0 | 0.32061 | Subcritical | 0.00052849
944 | 942.995 | 616083.702 | 3097064.006 | 632.0915 | 5.2 | 0 | Normal | 0 | 0.999 | 50.95 | 2.139 | 11.1226 | 1.1735 | 4.5808 | 634.2305 | 635.3 | 0.0038141 | 1 | 35.6864 | -0.0033103 | 1 | 4.5662 | 23.744 | 1.6567 | 2.1458 | 636.6577 | 636.8923 | 0.0005285 | 0.32061 | 65.3541 | 0 | 1 | 4.5662 | 636.6577 | 636.8923 |  |  | 0 | 0 | 0 | 0 | 0.32061 | Subcritical | 0.0005285
945 | 943.995 | 616083.66 | 3097063.007 | 632.091 | 5.2 | 0 | Normal | 0.057 | 1 | 50.95 | 2.139 | 11.1226 | 1.1735 | 4.5808 | 634.23 | 635.2995 | 0.0038141 | 1 | 35.6864 | -0.0034157 | 1 | 4.5661 | 23.7437 | 1.6567 | 2.1458 | 636.6571 | 636.8918 | 0.00052852 | 0.32062 | 65.3529 | 0 | 1 | 4.5661 | 636.6571 | 636.8918 |  |  | 0 | 0 | 0 | 0 | 0.32062 | Subcritical | 0.00052852
946 | 944.995 | 616083.617 | 3097062.008 | 632.0905 | 5.2 | 0 | Normal | 0.06 | 1 | 50.95 | 2.139 | 11.1226 | 1.1735 | 4.5808 | 634.2295 | 635.299 | 0.0038141 | 1 | 35.6864 | -0.0034211 | 1 | 4.566 | 23.7434 | 1.6567 | 2.1459 | 636.6565 | 636.8912 | 0.00052853 | 0.32062 | 65.3516 | 0 | 1 | 4.566 | 636.6565 | 636.8912 |  |  | 0 | 0 | 0 | 0 | 0.32062 | Subcritical | 0.00052853
947 | 945.996 | 616083.575 | 3097061.008 | 632.09 | 5.2 | 0 | Normal | 0.002 | 1.001 | 50.95 | 2.139 | 11.1226 | 1.1735 | 4.5808 | 634.229 | 635.2985 | 0.0038141 | 1 | 35.6864 | -0.0033215 | 1 | 4.566 | 23.7432 | 1.6567 | 2.1459 | 636.656 | 636.8907 | 0.00052854 | 0.32063 | 65.3509 | 0 | 1 | 4.566 | 636.656 | 636.8907 |  |  | 0 | 0 | 0 | 0 | 0.32063 | Subcritical | 0.00052854
948 | 946.996 | 616083.533 | 3097060.009 | 632.0895 | 5.2 | 0 | Normal | 0 | 1 | 50.95 | 2.139 | 11.1226 | 1.1735 | 4.5808 | 634.2285 | 635.298 | 0.0038141 | 1 | 35.6864 | -0.0033141 | 1 | 4.566 | 23.7431 | 1.6567 | 2.1459 | 636.6555 | 636.8902 | 0.00052855 | 0.32063 | 65.3502 | 0 | 1 | 4.566 | 636.6555 | 636.8902 |  |  | 0 | 0 | 0 | 0 | 0.32063 | Subcritical | 0.00052855
949 | 947.996 | 616083.491 | 3097059.01 | 632.089 | 5.2 | 0 | Normal | 0.057 | 1 | 50.95 | 2.139 | 11.1226 | 1.1735 | 4.5808 | 634.228 | 635.2975 | 0.0038141 | 1 | 35.6864 | -0.0034157 | 1 | 4.5659 | 23.7428 | 1.6566 | 2.1459 | 636.6549 | 636.8896 | 0.00052857 | 0.32064 | 65.349 | 0 | 1 | 4.5659 | 636.6549 | 636.8896 |  |  | 0 | 0 | 0 | 0 | 0.32064 | Subcritical | 0.00052857
950 | 948.996 | 616083.448 | 3097058.011 | 632.0885 | 5.2 | 0 | Normal | 0.057 | 1 | 50.95 | 2.139 | 11.1226 | 1.1735 | 4.5808 | 634.2275 | 635.297 | 0.0038141 | 1 | 35.6864 | -0.0034157 | 1 | 4.5659 | 23.7425 | 1.6566 | 2.1459 | 636.6544 | 636.8891 | 0.00052859 | 0.32064 | 65.3478 | 0 | 1 | 4.5659 | 636.6544 | 636.8891 |  |  | 0 | 0 | 0 | 0 | 0.32064 | Subcritical | 0.00052859
951 | 949.996 | 616083.406 | 3097057.012 | 632.088 | 5.2 | 0 | Normal | 0 | 1 | 50.95 | 2.139 | 11.1226 | 1.1735 | 4.5808 | 634.227 | 635.2965 | 0.0038141 | 1 | 35.6864 | -0.0033141 | 1 | 4.5658 | 23.7423 | 1.6566 | 2.146 | 636.6538 | 636.8885 | 0.00052859 | 0.32065 | 65.3471 | 0 | 1 | 4.5658 | 636.6538 | 636.8885 |  |  | 0 | 0 | 0 | 0 | 0.32065 | Subcritical | 0.00052859
952 | 950.996 | 616083.364 | 3097056.013 | 632.0875 | 5.2 | 0 | Normal | 0 | 1 | 50.95 | 2.139 | 11.1226 | 1.1735 | 4.5808 | 634.2265 | 635.296 | 0.0038141 | 1 | 35.6864 | -0.0033141 | 1 | 4.5658 | 23.7421 | 1.6566 | 2.146 | 636.6533 | 636.888 | 0.0005286 | 0.32065 | 65.3464 | 0 | 1 | 4.5658 | 636.6533 | 636.888 |  |  | 0 | 0 | 0 | 0 | 0.32065 | Subcritical | 0.0005286
953 | 951.995 | 616083.322 | 3097055.014 | 632.087 | 5.2 | 0 | Normal | 0.057 | 0.999 | 50.95 | 2.139 | 11.1226 | 1.1735 | 4.5808 | 634.226 | 635.2955 | 0.0038141 | 1 | 35.6864 | -0.0034119 | 1 | 4.5657 | 23.7419 | 1.6566 | 2.146 | 636.6527 | 636.8875 | 0.00052862 | 0.32066 | 65.3452 | 0 | 1 | 4.5657 | 636.6527 | 636.8875 |  |  | 0 | 0 | 0 | 0 | 0.32066 | Subcritical | 0.00052862
954 | 952.995 | 616083.279 | 3097054.015 | 632.0865 | 5.2 | 0 | Normal | 0.057 | 1 | 50.95 | 2.139 | 11.1226 | 1.1735 | 4.5808 | 634.2255 | 635.295 | 0.0038141 | 1 | 35.6864 | -0.0034157 | 1 | 4.5657 | 23.7416 | 1.6566 | 2.146 | 636.6522 | 636.8869 | 0.00052864 | 0.32066 | 65.344 | 0 | 1 | 4.5657 | 636.6522 | 636.8869 |  |  | 0 | 0 | 0 | 0 | 0.32066 | Subcritical | 0.00052864
955 | 953.995 | 616083.237 | 3097053.016 | 632.086 | 5.2 | 0 | Normal | 0.002 | 1 | 50.95 | 2.139 | 11.1226 | 1.1735 | 4.5808 | 634.225 | 635.2945 | 0.0038141 | 1 | 35.6864 | -0.0033177 | 1 | 4.5657 | 23.7414 | 1.6566 | 2.146 | 636.6517 | 636.8864 | 0.00052865 | 0.32067 | 65.3433 | 0 | 1 | 4.5657 | 636.6517 | 636.8864 |  |  | 0 | 0 | 0 | 0 | 0.32067 | Subcritical | 0.00052865
956 | 954.996 | 616083.195 | 3097052.016 | 632.0855 | 5.2 | 0 | Normal | 0.002 | 1.001 | 50.95 | 2.139 | 11.1226 | 1.1735 | 4.5808 | 634.2245 | 635.294 | 0.0038141 | 1 | 35.6864 | -0.0033215 | 1 | 4.5656 | 23.7412 | 1.6566 | 2.1461 | 636.6511 | 636.8859 | 0.00052866 | 0.32067 | 65.3426 | 0 | 1 | 4.5656 | 636.6511 | 636.8859 |  |  | 0 | 0 | 0 | 0 | 0.32067 | Subcritical | 0.00052866
957 | 955.996 | 616083.153 | 3097051.017 | 632.085 | 5.2 | 0 | Normal | 0.057 | 1 | 50.95 | 2.139 | 11.1226 | 1.1735 | 4.5808 | 634.224 | 635.2935 | 0.0038141 | 1 | 35.6864 | -0.0034157 | 1 | 4.5656 | 23.7409 | 1.6566 | 2.1461 | 636.6506 | 636.8853 | 0.00052867 | 0.32068 | 65.3413 | 0 | 1 | 4.5656 | 636.6506 | 636.8853 |  |  | 0 | 0 | 0 | 0 | 0.32068 | Subcritical | 0.00052867
958 | 956.996 | 616083.11 | 3097050.018 | 632.0845 | 5.2 | 0 | Normal | 0.057 | 1 | 50.95 | 2.139 | 11.1226 | 1.1735 | 4.5808 | 634.2235 | 635.293 | 0.0038141 | 1 | 35.6864 | -0.0034157 | 1 | 4.5655 | 23.7406 | 1.6566 | 2.1461 | 636.65 | 636.8848 | 0.00052869 | 0.32068 | 65.3401 | 0 | 1 | 4.5655 | 636.65 | 636.8848 |  |  | 0 | 0 | 0 | 0 | 0.32068 | Subcritical | 0.00052869
959 | 957.996 | 616083.068 | 3097049.019 | 632.084 | 5.2 | 0 | Normal | 0 | 1 | 50.95 | 2.139 | 11.1226 | 1.1735 | 4.5808 | 634.223 | 635.2925 | 0.0038141 | 1 | 35.6864 | -0.0033141 | 1 | 4.5655 | 23.7404 | 1.6566 | 2.1461 | 636.6495 | 636.8842 | 0.0005287 | 0.32068 | 65.3394 | 0 | 1 | 4.5655 | 636.6495 | 636.8842 |  |  | 0 | 0 | 0 | 0 | 0.32068 | Subcritical | 0.0005287
960 | 958.996 | 616083.026 | 3097048.02 | 632.0835 | 5.2 | 0 | Normal | 0 | 1 | 50.95 | 2.139 | 11.1226 | 1.1735 | 4.5808 | 634.2225 | 635.292 | 0.0038141 | 1 | 35.6864 | -0.0033141 | 1 | 4.5654 | 23.7403 | 1.6566 | 2.1461 | 636.6489 | 636.8837 | 0.00052871 | 0.32069 | 65.3387 | 0 | 1 | 4.5654 | 636.6489 | 636.8837 |  |  | 0 | 0 | 0 | 0 | 0.32069 | Subcritical | 0.00052871
961 | 959.996 | 616082.984 | 3097047.021 | 632.083 | 5.2 | 0 | Normal | 0.057 | 1 | 50.95 | 2.139 | 11.1226 | 1.1735 | 4.5808 | 634.222 | 635.2915 | 0.0038141 | 1 | 35.6864 | -0.0034157 | 1 | 4.5654 | 23.74 | 1.6566 | 2.1462 | 636.6484 | 636.8831 | 0.00052872 | 0.32069 | 65.3375 | 0 | 1 | 4.5654 | 636.6484 | 636.8831 |  |  | 0 | 0 | 0 | 0 | 0.32069 | Subcritical | 0.00052872
962 | 960.996 | 616082.941 | 3097046.022 | 632.0825 | 5.2 | 0 | Normal | 0.057 | 1 | 50.95 | 2.139 | 11.1226 | 1.1735 | 4.5808 | 634.2215 | 635.291 | 0.0038141 | 1 | 35.6864 | -0.0034157 | 1 | 4.5653 | 23.7397 | 1.6566 | 2.1462 | 636.6478 | 636.8826 | 0.00052874 | 0.3207 | 65.3363 | 0 | 1 | 4.5653 | 636.6478 | 636.8826 |  |  | 0 | 0 | 0 | 0 | 0.3207 | Subcritical | 0.00052874
963 | 961.995 | 616082.899 | 3097045.023 | 632.082 | 5.2 | 0 | Normal | 0 | 0.999 | 50.95 | 2.139 | 11.1226 | 1.1735 | 4.5808 | 634.221 | 635.2905 | 0.0038141 | 1 | 35.6864 | -0.0033103 | 1 | 4.5653 | 23.7395 | 1.6566 | 2.1462 | 636.6473 | 636.8821 | 0.00052875 | 0.3207 | 65.3356 | 0 | 1 | 4.5653 | 636.6473 | 636.8821 |  |  | 0 | 0 | 0 | 0 | 0.3207 | Subcritical | 0.00052875
964 | 962.995 | 616082.857 | 3097044.024 | 632.0815 | 5.2 | 0 | Normal | 0 | 1 | 50.95 | 2.139 | 11.1226 | 1.1735 | 4.5808 | 634.2205 | 635.29 | 0.0038141 | 1 | 35.6864 | -0.0033141 | 1 | 4.5653 | 23.7393 | 1.6566 | 2.1462 | 636.6468 | 636.8815 | 0.00052876 | 0.32071 | 65.3349 | 0 | 1 | 4.5653 | 636.6468 | 636.8815 |  |  | 0 | 0 | 0 | 0 | 0.32071 | Subcritical | 0.00052876
965 | 963.995 | 616082.815 | 3097043.025 | 632.081 | 5.2 | 0 | Normal | 0.055 | 1 | 50.95 | 2.139 | 11.1226 | 1.1735 | 4.5808 | 634.22 | 635.2895 | 0.0038141 | 1 | 35.6864 | -0.0034122 | 1 | 4.5652 | 23.739 | 1.6566 | 2.1463 | 636.6462 | 636.881 | 0.00052878 | 0.32071 | 65.3337 | 0 | 1 | 4.5652 | 636.6462 | 636.881 |  |  | 0 | 0 | 0 | 0 | 0.32071 | Subcritical | 0.00052878
966 | 964.996 | 616082.772 | 3097042.025 | 632.0805 | 5.2 | 0 | Normal | 0.055 | 1.001 | 50.95 | 2.139 | 11.1226 | 1.1735 | 4.5808 | 634.2195 | 635.289 | 0.0038141 | 1 | 35.6864 | -0.003416 | 1 | 4.5651 | 23.7387 | 1.6565 | 2.1463 | 636.6456 | 636.8804 | 0.00052879 | 0.32072 | 65.3325 | 0 | 1 | 4.5651 | 636.6456 | 636.8804 |  |  | 0 | 0 | 0 | 0 | 0.32072 | Subcritical | 0.00052879
967 | 965.996 | 616082.73 | 3097041.026 | 632.08 | 5.2 | 0 | Normal | 0 | 1 | 50.95 | 2.139 | 11.1226 | 1.1735 | 4.5808 | 634.219 | 635.2885 | 0.0038141 | 1 | 35.6864 | -0.0033141 | 1 | 4.5651 | 23.7386 | 1.6565 | 2.1463 | 636.6451 | 636.8799 | 0.0005288 | 0.32072 | 65.3318 | 0 | 1 | 4.5651 | 636.6451 | 636.8799 |  |  | 0 | 0 | 0 | 0 | 0.32072 | Subcritical | 0.0005288
968 | 966.996 | 616082.688 | 3097040.027 | 632.0795 | 5.2 | 0 | Normal | 0 | 1 | 50.95 | 2.139 | 11.1226 | 1.1735 | 4.5808 | 634.2185 | 635.288 | 0.0038141 | 1 | 35.6864 | -0.0033141 | 1 | 4.5651 | 23.7384 | 1.6565 | 2.1463 | 636.6446 | 636.8794 | 0.00052881 | 0.32073 | 65.3311 | 0 | 1 | 4.5651 | 636.6446 | 636.8794 |  |  | 0 | 0 | 0 | 0 | 0.32073 | Subcritical | 0.00052881
969 | 967.996 | 616082.646 | 3097039.028 | 632.079 | 5.2 | 0 | Normal | 0.057 | 1 | 50.95 | 2.139 | 11.1226 | 1.1735 | 4.5808 | 634.218 | 635.2875 | 0.0038141 | 1 | 35.6864 | -0.0034157 | 1 | 4.565 | 23.7381 | 1.6565 | 2.1463 | 636.644 | 636.8788 | 0.00052883 | 0.32073 | 65.3299 | 0 | 1 | 4.565 | 636.644 | 636.8788 |  |  | 0 | 0 | 0 | 0 | 0.32073 | Subcritical | 0.00052883
970 | 968.996 | 616082.603 | 3097038.029 | 632.0785 | 5.2 | 0 | Normal | 0.057 | 1 | 50.95 | 2.139 | 11.1226 | 1.1735 | 4.5808 | 634.2175 | 635.287 | 0.0038141 | 1 | 35.6864 | -0.0034157 | 1 | 4.565 | 23.7378 | 1.6565 | 2.1464 | 636.6435 | 636.8783 | 0.00052884 | 0.32074 | 65.3286 | 0 | 1 | 4.565 | 636.6435 | 636.8783 |  |  | 0 | 0 | 0 | 0 | 0.32074 | Subcritical | 0.00052884
971 | 969.996 | 616082.561 | 3097037.03 | 632.078 | 5.2 | 0 | Normal | 0 | 1 | 50.95 | 2.139 | 11.1226 | 1.1735 | 4.5808 | 634.217 | 635.2865 | 0.0038141 | 1 | 35.6864 | -0.0033141 | 1 | 4.5649 | 23.7376 | 1.6565 | 2.1464 | 636.6429 | 636.8777 | 0.00052885 | 0.32074 | 65.328 | 0 | 1 | 4.5649 | 636.6429 | 636.8777 |  |  | 0 | 0 | 0 | 0 | 0.32074 | Subcritical | 0.00052885
972 | 970.995 | 616082.519 | 3097036.031 | 632.0775 | 5.2 | 0 | Normal | 0.057 | 0.999 | 50.95 | 2.139 | 11.1226 | 1.1735 | 4.5808 | 634.2165 | 635.286 | 0.0038141 | 1 | 35.6864 | -0.0034119 | 1 | 4.5649 | 23.7373 | 1.6565 | 2.1464 | 636.6424 | 636.8772 | 0.00052887 | 0.32075 | 65.3267 | 0 | 1 | 4.5649 | 636.6424 | 636.8772 |  |  | 0 | 0 | 0 | 0 | 0.32075 | Subcritical | 0.00052887
973 | 971.995 | 616082.476 | 3097035.032 | 632.077 | 5.2 | 0 | Normal | 0.057 | 1 | 50.95 | 2.139 | 11.1226 | 1.1735 | 4.5808 | 634.216 | 635.2855 | 0.0038141 | 1 | 35.6864 | -0.0034157 | 1 | 4.5648 | 23.737 | 1.6565 | 2.1464 | 636.6418 | 636.8766 | 0.00052889 | 0.32075 | 65.3255 | 0 | 1 | 4.5648 | 636.6418 | 636.8766 |  |  | 0 | 0 | 0 | 0 | 0.32075 | Subcritical | 0.00052889
974 | 972.995 | 616082.434 | 3097034.033 | 632.0765 | 5.2 | 0 | Normal | 0.002 | 1 | 50.95 | 2.139 | 11.1226 | 1.1735 | 4.5808 | 634.2155 | 635.285 | 0.0038141 | 1 | 35.6864 | -0.0033177 | 1 | 4.5648 | 23.7369 | 1.6565 | 2.1464 | 636.6413 | 636.8761 | 0.0005289 | 0.32076 | 65.3248 | 0 | 1 | 4.5648 | 636.6413 | 636.8761 |  |  | 0 | 0 | 0 | 0 | 0.32076 | Subcritical | 0.0005289
975 | 973.996 | 616082.392 | 3097033.033 | 632.076 | 5.2 | 0 | Normal | 0.002 | 1.001 | 50.95 | 2.139 | 11.1226 | 1.1735 | 4.5808 | 634.215 | 635.2845 | 0.0038141 | 1 | 35.6864 | -0.0033215 | 1 | 4.5647 | 23.7367 | 1.6565 | 2.1465 | 636.6407 | 636.8756 | 0.00052891 | 0.32076 | 65.3241 | 0 | 1 | 4.5647 | 636.6407 | 636.8756 |  |  | 0 | 0 | 0 | 0 | 0.32076 | Subcritical | 0.00052891
976 | 974.996 | 616082.35 | 3097032.034 | 632.0755 | 5.2 | 0 | Normal | 0.057 | 1 | 50.95 | 2.139 | 11.1226 | 1.1735 | 4.5808 | 634.2145 | 635.284 | 0.0038141 | 1 | 35.6864 | -0.0034157 | 1 | 4.5647 | 23.7364 | 1.6565 | 2.1465 | 636.6402 | 636.875 | 0.00052892 | 0.32077 | 65.3228 | 0 | 1 | 4.5647 | 636.6402 | 636.875 |  |  | 0 | 0 | 0 | 0 | 0.32077 | Subcritical | 0.00052892
977 | 975.996 | 616082.307 | 3097031.035 | 632.075 | 5.2 | 0 | Normal | 0.057 | 1 | 50.95 | 2.139 | 11.1226 | 1.1735 | 4.5808 | 634.214 | 635.2835 | 0.0038141 | 1 | 35.6864 | -0.0034157 | 1 | 4.5646 | 23.7361 | 1.6565 | 2.1465 | 636.6396 | 636.8745 | 0.00052894 | 0.32077 | 65.3216 | 0 | 1 | 4.5646 | 636.6396 | 636.8745 |  |  | 0 | 0 | 0 | 0 | 0.32077 | Subcritical | 0.00052894
978 | 976.996 | 616082.265 | 3097030.036 | 632.0745 | 5.2 | 0 | Normal | 0 | 1 | 50.95 | 2.139 | 11.1226 | 1.1735 | 4.5808 | 634.2135 | 635.283 | 0.0038141 | 1 | 35.6864 | -0.0033141 | 1 | 4.5646 | 23.7359 | 1.6565 | 2.1465 | 636.6391 | 636.8739 | 0.00052895 | 0.32078 | 65.3209 | 0 | 1 | 4.5646 | 636.6391 | 636.8739 |  |  | 0 | 0 | 0 | 0 | 0.32078 | Subcritical | 0.00052895
979 | 977.996 | 616082.223 | 3097029.037 | 632.074 | 5.2 | 0 | Normal | 0 | 1 | 50.95 | 2.139 | 11.1226 | 1.1735 | 4.5808 | 634.213 | 635.2825 | 0.0038141 | 1 | 35.6864 | -0.0033141 | 1 | 4.5646 | 23.7358 | 1.6565 | 2.1466 | 636.6386 | 636.8734 | 0.00052896 | 0.32078 | 65.3202 | 0 | 1 | 4.5646 | 636.6386 | 636.8734 |  |  | 0 | 0 | 0 | 0 | 0.32078 | Subcritical | 0.00052896
980 | 978.996 | 616082.181 | 3097028.038 | 632.0735 | 5.2 | 0 | Normal | 0.057 | 1 | 50.95 | 2.139 | 11.1226 | 1.1735 | 4.5808 | 634.2125 | 635.282 | 0.0038141 | 1 | 35.6864 | -0.0034157 | 1 | 4.5645 | 23.7355 | 1.6565 | 2.1466 | 636.638 | 636.8729 | 0.00052897 | 0.32079 | 65.319 | 0 | 1 | 4.5645 | 636.638 | 636.8729 |  |  | 0 | 0 | 0 | 0 | 0.32079 | Subcritical | 0.00052897
981 | 979.995 | 616082.138 | 3097027.039 | 632.073 | 5.2 | 0 | Normal | 0.057 | 0.999 | 50.95 | 2.139 | 11.1226 | 1.1735 | 4.5808 | 634.212 | 635.2815 | 0.0038141 | 1 | 35.6864 | -0.0034119 | 1 | 4.5645 | 23.7352 | 1.6565 | 2.1466 | 636.6375 | 636.8723 | 0.00052899 | 0.32079 | 65.3178 | 0 | 1 | 4.5645 | 636.6375 | 636.8723 |  |  | 0 | 0 | 0 | 0 | 0.32079 | Subcritical | 0.00052899
982 | 980.995 | 616082.096 | 3097026.04 | 632.0725 | 5.2 | 0 | Normal | 0 | 1 | 50.95 | 2.139 | 11.1226 | 1.1735 | 4.5808 | 634.2115 | 635.281 | 0.0038141 | 1 | 35.6864 | -0.0033141 | 1 | 4.5644 | 23.735 | 1.6564 | 2.1466 | 636.6369 | 636.8718 | 0.000529 | 0.3208 | 65.3171 | 0 | 1 | 4.5644 | 636.6369 | 636.8718 |  |  | 0 | 0 | 0 | 0 | 0.3208 | Subcritical | 0.000529
983 | 981.995 | 616082.054 | 3097025.041 | 632.072 | 5.2 | 0 | Normal | 0 | 1 | 50.95 | 2.139 | 11.1226 | 1.1735 | 4.5808 | 634.211 | 635.2805 | 0.0038141 | 1 | 35.6864 | -0.0033141 | 1 | 4.5644 | 23.7348 | 1.6564 | 2.1466 | 636.6364 | 636.8713 | 0.00052901 | 0.3208 | 65.3164 | 0 | 1 | 4.5644 | 636.6364 | 636.8713 |  |  | 0 | 0 | 0 | 0 | 0.3208 | Subcritical | 0.00052901
984 | 982.995 | 616082.012 | 3097024.042 | 632.0715 | 5.2 | 0 | Normal | 0.055 | 1 | 50.95 | 2.139 | 11.1226 | 1.1735 | 4.5808 | 634.2105 | 635.28 | 0.0038141 | 1 | 35.6864 | -0.0034122 | 1 | 4.5643 | 23.7345 | 1.6564 | 2.1467 | 636.6358 | 636.8707 | 0.00052903 | 0.3208 | 65.3152 | 0 | 1 | 4.5643 | 636.6358 | 636.8707 |  |  | 0 | 0 | 0 | 0 | 0.3208 | Subcritical | 0.00052903
985 | 983.996 | 616081.969 | 3097023.042 | 632.071 | 5.2 | 0 | Normal | 0.055 | 1.001 | 50.95 | 2.139 | 11.1226 | 1.1735 | 4.5808 | 634.21 | 635.2795 | 0.0038141 | 1 | 35.6864 | -0.003416 | 1 | 4.5643 | 23.7342 | 1.6564 | 2.1467 | 636.6353 | 636.8701 | 0.00052904 | 0.32081 | 65.3139 | 0 | 1 | 4.5643 | 636.6353 | 636.8701 |  |  | 0 | 0 | 0 | 0 | 0.32081 | Subcritical | 0.00052904
986 | 984.996 | 616081.927 | 3097022.043 | 632.0705 | 5.2 | 0 | Normal | 0 | 1 | 50.95 | 2.139 | 11.1226 | 1.1735 | 4.5808 | 634.2095 | 635.279 | 0.0038141 | 1 | 35.6864 | -0.0033141 | 1 | 4.5642 | 23.734 | 1.6564 | 2.1467 | 636.6347 | 636.8696 | 0.00052905 | 0.32081 | 65.3132 | 0 | 1 | 4.5642 | 636.6347 | 636.8696 |  |  | 0 | 0 | 0 | 0 | 0.32081 | Subcritical | 0.00052905
987 | 985.996 | 616081.885 | 3097021.044 | 632.07 | 5.2 | 0 | Normal | 0 | 1 | 50.95 | 2.139 | 11.1226 | 1.1735 | 4.5808 | 634.209 | 635.2785 | 0.0038141 | 1 | 35.6864 | -0.0033141 | 1 | 4.5642 | 23.7339 | 1.6564 | 2.1467 | 636.6342 | 636.8691 | 0.00052906 | 0.32082 | 65.3125 | 0 | 1 | 4.5642 | 636.6342 | 636.8691 |  |  | 0 | 0 | 0 | 0 | 0.32082 | Subcritical | 0.00052906
988 | 986.996 | 616081.843 | 3097020.045 | 632.0695 | 5.2 | 0 | Normal | 0.057 | 1 | 50.95 | 2.139 | 11.1226 | 1.1735 | 4.5808 | 634.2085 | 635.278 | 0.0038141 | 1 | 35.6864 | -0.0034157 | 1 | 4.5641 | 23.7336 | 1.6564 | 2.1467 | 636.6336 | 636.8685 | 0.00052908 | 0.32082 | 65.3113 | 0 | 1 | 4.5641 | 636.6336 | 636.8685 |  |  | 0 | 0 | 0 | 0 | 0.32082 | Subcritical | 0.00052908
989 | 987.996 | 616081.8 | 3097019.046 | 632.069 | 5.2 | 0 | Normal | 0.057 | 1 | 50.95 | 2.139 | 11.1226 | 1.1735 | 4.5808 | 634.208 | 635.2775 | 0.0038141 | 1 | 35.6864 | -0.0034157 | 1 | 4.5641 | 23.7333 | 1.6564 | 2.1468 | 636.6331 | 636.868 | 0.00052909 | 0.32083 | 65.3101 | 0 | 1 | 4.5641 | 636.6331 | 636.868 |  |  | 0 | 0 | 0 | 0 | 0.32083 | Subcritical | 0.00052909
990 | 988.996 | 616081.758 | 3097018.047 | 632.0685 | 5.2 | 0 | Normal | 0 | 1 | 50.95 | 2.139 | 11.1226 | 1.1735 | 4.5808 | 634.2075 | 635.277 | 0.0038141 | 1 | 35.6864 | -0.0033141 | 1 | 4.5641 | 23.7331 | 1.6564 | 2.1468 | 636.6326 | 636.8675 | 0.0005291 | 0.32083 | 65.3094 | 0 | 1 | 4.5641 | 636.6326 | 636.8675 |  |  | 0 | 0 | 0 | 0 | 0.32083 | Subcritical | 0.0005291
991 | 989.995 | 616081.716 | 3097017.048 | 632.068 | 5.2 | 0 | Normal | 0 | 0.999 | 50.95 | 2.139 | 11.1226 | 1.1735 | 4.5808 | 634.207 | 635.2765 | 0.0038141 | 1 | 35.6864 | -0.0033103 | 1 | 4.564 | 23.7329 | 1.6564 | 2.1468 | 636.632 | 636.8669 | 0.00052911 | 0.32084 | 65.3087 | 0 | 1 | 4.564 | 636.632 | 636.8669 |  |  | 0 | 0 | 0 | 0 | 0.32084 | Subcritical | 0.00052911
992 | 990.995 | 616081.674 | 3097016.049 | 632.0675 | 5.2 | 0 | Normal | 0.057 | 1 | 50.95 | 2.139 | 11.1226 | 1.1735 | 4.5808 | 634.2065 | 635.276 | 0.0038141 | 1 | 35.6864 | -0.0034157 | 1 | 4.564 | 23.7326 | 1.6564 | 2.1468 | 636.6315 | 636.8664 | 0.00052913 | 0.32084 | 65.3075 | 0 | 1 | 4.564 | 636.6315 | 636.8664 |  |  | 0 | 0 | 0 | 0 | 0.32084 | Subcritical | 0.00052913
993 | 991.995 | 616081.631 | 3097015.05 | 632.067 | 5.2 | 0 | Normal | 0.06 | 1 | 50.95 | 2.139 | 11.1226 | 1.1735 | 4.5808 | 634.206 | 635.2755 | 0.0038141 | 1 | 35.6864 | -0.0034211 | 1 | 4.5639 | 23.7323 | 1.6564 | 2.1469 | 636.6309 | 636.8658 | 0.00052915 | 0.32085 | 65.3062 | 0 | 1 | 4.5639 | 636.6309 | 636.8658 |  |  | 0 | 0 | 0 | 0 | 0.32085 | Subcritical | 0.00052915
994 | 992.996 | 616081.589 | 3097014.05 | 632.0665 | 5.2 | 0 | Normal | 0.002 | 1.001 | 50.95 | 2.139 | 11.1226 | 1.1735 | 4.5808 | 634.2055 | 635.275 | 0.0038141 | 1 | 35.6864 | -0.0033215 | 1 | 4.5639 | 23.7321 | 1.6564 | 2.1469 | 636.6304 | 636.8653 | 0.00052916 | 0.32085 | 65.3055 | 0 | 1 | 4.5639 | 636.6304 | 636.8653 |  |  | 0 | 0 | 0 | 0 | 0.32085 | Subcritical | 0.00052916
995 | 993.996 | 616081.547 | 3097013.051 | 632.066 | 5.2 | 0 | Normal | 0 | 1 | 50.95 | 2.139 | 11.1226 | 1.1735 | 4.5808 | 634.205 | 635.2745 | 0.0038141 | 1 | 35.6864 | -0.0033141 | 1 | 4.5638 | 23.732 | 1.6564 | 2.1469 | 636.6298 | 636.8648 | 0.00052917 | 0.32086 | 65.3048 | 0 | 1 | 4.5638 | 636.6298 | 636.8648 |  |  | 0 | 0 | 0 | 0 | 0.32086 | Subcritical | 0.00052917
996 | 994.996 | 616081.505 | 3097012.052 | 632.0655 | 5.2 | 0 | Normal | 0.057 | 1 | 50.95 | 2.139 | 11.1226 | 1.1735 | 4.5808 | 634.2045 | 635.274 | 0.0038141 | 1 | 35.6864 | -0.0034157 | 1 | 4.5638 | 23.7317 | 1.6564 | 2.1469 | 636.6293 | 636.8642 | 0.00052918 | 0.32086 | 65.3035 | 0 | 1 | 4.5638 | 636.6293 | 636.8642 |  |  | 0 | 0 | 0 | 0 | 0.32086 | Subcritical | 0.00052918
997 | 995.996 | 616081.462 | 3097011.053 | 632.065 | 5.2 | 0 | Normal | 0.057 | 1 | 50.95 | 2.139 | 11.1226 | 1.1735 | 4.5808 | 634.204 | 635.2735 | 0.0038141 | 1 | 35.6864 | -0.0034157 | 1 | 4.5637 | 23.7314 | 1.6564 | 2.1469 | 636.6287 | 636.8637 | 0.0005292 | 0.32087 | 65.3023 | 0 | 1 | 4.5637 | 636.6287 | 636.8637 |  |  | 0 | 0 | 0 | 0 | 0.32087 | Subcritical | 0.0005292
998 | 996.996 | 616081.42 | 3097010.054 | 632.0645 | 5.2 | 0 | Normal | 0 | 1 | 50.95 | 2.139 | 11.1226 | 1.1735 | 4.5808 | 634.2035 | 635.273 | 0.0038141 | 1 | 35.6864 | -0.0033141 | 1 | 4.5637 | 23.7312 | 1.6564 | 2.147 | 636.6282 | 636.8631 | 0.00052921 | 0.32087 | 65.3016 | 0 | 1 | 4.5637 | 636.6282 | 636.8631 |  |  | 0 | 0 | 0 | 0 | 0.32087 | Subcritical | 0.00052921
999 | 997.996 | 616081.378 | 3097009.055 | 632.064 | 5.2 | 0 | Normal | 0 | 1 | 50.95 | 2.139 | 11.1226 | 1.1735 | 4.5808 | 634.203 | 635.2725 | 0.0038141 | 1 | 35.6864 | -0.0033141 | 1 | 4.5637 | 23.731 | 1.6563 | 2.147 | 636.6277 | 636.8626 | 0.00052922 | 0.32088 | 65.3009 | 0 | 1 | 4.5637 | 636.6277 | 636.8626 |  |  | 0 | 0 | 0 | 0 | 0.32088 | Subcritical | 0.00052922
1000 | 998.995 | 616081.336 | 3097008.056 | 632.0635 | 5.2 | 0 | Normal | 0.057 | 0.999 | 50.95 | 2.139 | 11.1226 | 1.1735 | 4.5808 | 634.2025 | 635.272 | 0.0038141 | 1 | 35.6864 | -0.0034119 | 1 | 4.5636 | 23.7307 | 1.6563 | 2.147 | 636.6271 | 636.862 | 0.00052924 | 0.32088 | 65.2997 | 0 | 1 | 4.5636 | 636.6271 | 636.862 |  |  | 0 | 0 | 0 | 0 | 0.32088 | Subcritical | 0.00052924
1001 | 999.995 | 616081.293 | 3097007.057 | 632.063 | 5.2 | 0 | Normal | 0.057 | 1 | 50.95 | 2.139 | 11.1226 | 1.1735 | 4.5808 | 634.202 | 635.2715 | 0.0038141 | 1 | 35.6864 | -0.0034157 | 1 | 4.5635 | 23.7304 | 1.6563 | 2.147 | 636.6265 | 636.8615 | 0.00052925 | 0.32089 | 65.2984 | 0 | 1 | 4.5635 | 636.6265 | 636.8615 |  |  | 0 | 0 | 0 | 0 | 0.32089 | Subcritical | 0.00052925
1002 | 1000.995 | 616081.251 | 3097006.058 | 632.0625 | 5.2 | 0 | Normal | 0.002 | 1 | 50.95 | 2.139 | 11.1226 | 1.1735 | 4.5808 | 634.2015 | 635.271 | 0.0038141 | 1 | 35.6864 | -0.0033177 | 1 | 4.5635 | 23.7303 | 1.6563 | 2.147 | 636.626 | 636.861 | 0.00052926 | 0.32089 | 65.2977 | 0 | 1 | 4.5635 | 636.626 | 636.861 |  |  | 0 | 0 | 0 | 0 | 0.32089 | Subcritical | 0.00052926
1003 | 1001.996 | 616081.209 | 3097005.058 | 632.062 | 5.2 | 0 | Normal | 0.06 | 1.001 | 50.95 | 2.139 | 11.1226 | 1.1735 | 4.5808 | 634.201 | 635.2705 | 0.0038141 | 1 | 35.6864 | -0.0034249 | 1 | 4.5634 | 23.7299 | 1.6563 | 2.1471 | 636.6254 | 636.8604 | 0.00052928 | 0.3209 | 65.2964 | 0 | 1 | 4.5634 | 636.6254 | 636.8604 |  |  | 0 | 0 | 0 | 0 | 0.3209 | Subcritical | 0.00052928
1004 | 1002.996 | 616081.166 | 3097004.059 | 632.0615 | 5.2 | 0 | Normal | 0.057 | 1 | 50.95 | 2.139 | 11.1226 | 1.1735 | 4.5808 | 634.2005 | 635.27 | 0.0038141 | 1 | 35.6864 | -0.0034157 | 1 | 4.5634 | 23.7296 | 1.6563 | 2.1471 | 636.6249 | 636.8599 | 0.0005293 | 0.3209 | 65.2952 | 0 | 1 | 4.5634 | 636.6249 | 636.8599 |  |  | 0 | 0 | 0 | 0 | 0.3209 | Subcritical | 0.0005293
1005 | 1003.996 | 616081.124 | 3097003.06 | 632.061 | 5.2 | 0 | Normal | 0 | 1 | 50.95 | 2.139 | 11.1226 | 1.1735 | 4.5808 | 634.2 | 635.2695 | 0.0038141 | 1 | 35.6864 | -0.0033141 | 1 | 4.5634 | 23.7295 | 1.6563 | 2.1471 | 636.6244 | 636.8593 | 0.00052931 | 0.32091 | 65.2945 | 0 | 1 | 4.5634 | 636.6244 | 636.8593 |  |  | 0 | 0 | 0 | 0 | 0.32091 | Subcritical | 0.00052931
1006 | 1004.996 | 616081.082 | 3097002.061 | 632.0605 | 5.2 | 0 | Normal | 0 | 1 | 50.95 | 2.139 | 11.1226 | 1.1735 | 4.5808 | 634.1995 | 635.269 | 0.0038141 | 1 | 35.6864 | -0.0033141 | 1 | 4.5633 | 23.7293 | 1.6563 | 2.1471 | 636.6238 | 636.8588 | 0.00052932 | 0.32091 | 65.2938 | 0 | 1 | 4.5633 | 636.6238 | 636.8588 |  |  | 0 | 0 | 0 | 0 | 0.32091 | Subcritical | 0.00052932
1007 | 1005.996 | 616081.04 | 3097001.062 | 632.06 | 5.2 | 0 | Normal | 0.057 | 1 | 50.95 | 2.139 | 11.1226 | 1.1735 | 4.5808 | 634.199 | 635.2685 | 0.0038141 | 1 | 35.6864 | -0.0034157 | 1 | 4.5633 | 23.729 | 1.6563 | 2.1472 | 636.6233 | 636.8582 | 0.00052933 | 0.32092 | 65.2925 | 0 | 1 | 4.5633 | 636.6233 | 636.8582 |  |  | 0 | 0 | 0 | 0 | 0.32092 | Subcritical | 0.00052933
1008 | 1006.996 | 616080.997 | 3097000.063 | 632.0595 | 5.2 | 0 | Normal | 0.057 | 1 | 50.95 | 2.139 | 11.1226 | 1.1735 | 4.5808 | 634.1985 | 635.268 | 0.0038141 | 1 | 35.6864 | -0.0034157 | 1 | 4.5632 | 23.7287 | 1.6563 | 2.1472 | 636.6227 | 636.8577 | 0.00052935 | 0.32092 | 65.2913 | 0 | 1 | 4.5632 | 636.6227 | 636.8577 |  |  | 0 | 0 | 0 | 0 | 0.32092 | Subcritical | 0.00052935
1009 | 1007.995 | 616080.955 | 3096999.064 | 632.059 | 5.2 | 0 | Normal | 0 | 0.999 | 50.95 | 2.139 | 11.1226 | 1.1735 | 4.5808 | 634.198 | 635.2675 | 0.0038141 | 1 | 35.6864 | -0.0033103 | 1 | 4.5632 | 23.7285 | 1.6563 | 2.1472 | 636.6222 | 636.8572 | 0.00052936 | 0.32093 | 65.2906 | 0 | 1 | 4.5632 | 636.6222 | 636.8572 |  |  | 0 | 0 | 0 | 0 | 0.32093 | Subcritical | 0.00052936
1010 | 1008.995 | 616080.913 | 3096998.065 | 632.0585 | 5.2 | 0 | Normal | 0 | 1 | 50.95 | 2.139 | 11.1226 | 1.1735 | 4.5808 | 634.1975 | 635.267 | 0.0038141 | 1 | 35.6864 | -0.0033141 | 1 | 4.5631 | 23.7283 | 1.6563 | 2.1472 | 636.6216 | 636.8566 | 0.00052937 | 0.32093 | 65.2899 | 0 | 1 | 4.5631 | 636.6216 | 636.8566 |  |  | 0 | 0 | 0 | 0 | 0.32093 | Subcritical | 0.00052937
1011 | 1009.995 | 616080.871 | 3096997.066 | 632.058 | 5.2 | 0 | Normal | 0.057 | 1 | 50.95 | 2.139 | 11.1226 | 1.1735 | 4.5808 | 634.197 | 635.2665 | 0.0038141 | 1 | 35.6864 | -0.0034157 | 1 | 4.5631 | 23.728 | 1.6563 | 2.1472 | 636.6211 | 636.8561 | 0.00052938 | 0.32094 | 65.2887 | 0 | 1 | 4.5631 | 636.6211 | 636.8561 |  |  | 0 | 0 | 0 | 0 | 0.32094 | Subcritical | 0.00052938
1012 | 1010.995 | 616080.828 | 3096996.067 | 632.0575 | 5.2 | 0 | Normal | 0.06 | 1 | 50.95 | 2.139 | 11.1226 | 1.1735 | 4.5808 | 634.1965 | 635.266 | 0.0038141 | 1 | 35.6864 | -0.0034211 | 1 | 4.563 | 23.7277 | 1.6563 | 2.1473 | 636.6205 | 636.8555 | 0.0005294 | 0.32094 | 65.2874 | 0 | 1 | 4.563 | 636.6205 | 636.8555 |  |  | 0 | 0 | 0 | 0 | 0.32094 | Subcritical | 0.0005294
1013 | 1011.996 | 616080.786 | 3096995.067 | 632.057 | 5.2 | 0 | Normal | 0.002 | 1.001 | 50.95 | 2.139 | 11.1226 | 1.1735 | 4.5808 | 634.196 | 635.2655 | 0.0038141 | 1 | 35.6864 | -0.0033215 | 1 | 4.563 | 23.7276 | 1.6563 | 2.1473 | 636.62 | 636.855 | 0.00052941 | 0.32095 | 65.2867 | 0 | 1 | 4.563 | 636.62 | 636.855 |  |  | 0 | 0 | 0 | 0 | 0.32095 | Subcritical | 0.00052941
1014 | 1012.996 | 616080.744 | 3096994.068 | 632.0565 | 5.2 | 0 | Normal | 0 | 1 | 50.95 | 2.139 | 11.1226 | 1.1735 | 4.5808 | 634.1955 | 635.265 | 0.0038141 | 1 | 35.6864 | -0.0033141 | 1 | 4.563 | 23.7274 | 1.6563 | 2.1473 | 636.6195 | 636.8545 | 0.00052942 | 0.32095 | 65.2859 | 0 | 1 | 4.563 | 636.6195 | 636.8545 |  |  | 0 | 0 | 0 | 0 | 0.32095 | Subcritical | 0.00052942
1015 | 1013.996 | 616080.702 | 3096993.069 | 632.056 | 5.2 | 0 | Normal | 0.057 | 1 | 50.95 | 2.139 | 11.1226 | 1.1735 | 4.5808 | 634.195 | 635.2645 | 0.0038141 | 1 | 35.6864 | -0.0034157 | 1 | 4.5629 | 23.7271 | 1.6562 | 2.1473 | 636.6189 | 636.8539 | 0.00052944 | 0.32096 | 65.2847 | 0 | 1 | 4.5629 | 636.6189 | 636.8539 |  |  | 0 | 0 | 0 | 0 | 0.32096 | Subcritical | 0.00052944
1016 | 1014.996 | 616080.659 | 3096992.07 | 632.0555 | 5.2 | 0 | Normal | 0.057 | 1 | 50.95 | 2.139 | 11.1226 | 1.1735 | 4.5808 | 634.1945 | 635.264 | 0.0038141 | 1 | 35.6864 | -0.0034157 | 1 | 4.5628 | 23.7268 | 1.6562 | 2.1474 | 636.6183 | 636.8534 | 0.00052946 | 0.32096 | 65.2835 | 0 | 1 | 4.5628 | 636.6183 | 636.8534 |  |  | 0 | 0 | 0 | 0 | 0.32096 | Subcritical | 0.00052946
1017 | 1015.996 | 616080.617 | 3096991.071 | 632.055 | 5.2 | 0 | Normal | 0 | 1 | 50.95 | 2.139 | 11.1226 | 1.1735 | 4.5808 | 634.194 | 635.2635 | 0.0038141 | 1 | 35.6864 | -0.0033141 | 1 | 4.5628 | 23.7266 | 1.6562 | 2.1474 | 636.6178 | 636.8528 | 0.00052946 | 0.32097 | 65.2828 | 0 | 1 | 4.5628 | 636.6178 | 636.8528 |  |  | 0 | 0 | 0 | 0 | 0.32097 | Subcritical | 0.00052946
1018 | 1016.996 | 616080.575 | 3096990.072 | 632.0545 | 5.2 | 0 | Normal | 0 | 1 | 50.95 | 2.139 | 11.1226 | 1.1735 | 4.5808 | 634.1935 | 635.263 | 0.0038141 | 1 | 35.6864 | -0.0033141 | 1 | 4.5628 | 23.7264 | 1.6562 | 2.1474 | 636.6173 | 636.8523 | 0.00052947 | 0.32097 | 65.282 | 0 | 1 | 4.5628 | 636.6173 | 636.8523 |  |  | 0 | 0 | 0 | 0 | 0.32097 | Subcritical | 0.00052947
1019 | 1017.995 | 616080.533 | 3096989.073 | 632.054 | 5.2 | 0 | Normal | 0.057 | 0.999 | 50.95 | 2.139 | 11.1226 | 1.1735 | 4.5808 | 634.193 | 635.2625 | 0.0038141 | 1 | 35.6864 | -0.0034119 | 1 | 4.5627 | 23.7261 | 1.6562 | 2.1474 | 636.6167 | 636.8518 | 0.00052949 | 0.32097 | 65.2808 | 0 | 1 | 4.5627 | 636.6167 | 636.8518 |  |  | 0 | 0 | 0 | 0 | 0.32097 | Subcritical | 0.00052949
1020 | 1018.995 | 616080.49 | 3096988.074 | 632.0535 | 5.2 | 0 | Normal | 0.057 | 1 | 50.95 | 2.139 | 11.1226 | 1.1735 | 4.5808 | 634.1925 | 635.262 | 0.0038141 | 1 | 35.6864 | -0.0034157 | 1 | 4.5627 | 23.7258 | 1.6562 | 2.1474 | 636.6162 | 636.8512 | 0.00052951 | 0.32098 | 65.2796 | 0 | 1 | 4.5627 | 636.6162 | 636.8512 |  |  | 0 | 0 | 0 | 0 | 0.32098 | Subcritical | 0.00052951
1021 | 1019.995 | 616080.448 | 3096987.075 | 632.053 | 5.2 | 0 | Normal | 0.002 | 1 | 50.95 | 2.139 | 11.1226 | 1.1735 | 4.5808 | 634.192 | 635.2615 | 0.0038141 | 1 | 35.6864 | -0.0033177 | 1 | 4.5626 | 23.7256 | 1.6562 | 2.1475 | 636.6156 | 636.8507 | 0.00052952 | 0.32098 | 65.2788 | 0 | 1 | 4.5626 | 636.6156 | 636.8507 |  |  | 0 | 0 | 0 | 0 | 0.32098 | Subcritical | 0.00052952
1022 | 1020.996 | 616080.406 | 3096986.075 | 632.0525 | 5.2 | 0 | Normal | 0.002 | 1.001 | 50.95 | 2.139 | 11.1226 | 1.1735 | 4.5808 | 634.1915 | 635.261 | 0.0038141 | 1 | 35.6864 | -0.0033215 | 1 | 4.5626 | 23.7255 | 1.6562 | 2.1475 | 636.6151 | 636.8501 | 0.00052953 | 0.32099 | 65.2781 | 0 | 1 | 4.5626 | 636.6151 | 636.8501 |  |  | 0 | 0 | 0 | 0 | 0.32099 | Subcritical | 0.00052953
1023 | 1021.996 | 616080.364 | 3096985.076 | 632.052 | 5.2 | 0 | Normal | 0.057 | 1 | 50.95 | 2.139 | 11.1226 | 1.1735 | 4.5808 | 634.191 | 635.2605 | 0.0038141 | 1 | 35.6864 | -0.0034157 | 1 | 4.5625 | 23.7252 | 1.6562 | 2.1475 | 636.6145 | 636.8496 | 0.00052954 | 0.32099 | 65.2769 | 0 | 1 | 4.5625 | 636.6145 | 636.8496 |  |  | 0 | 0 | 0 | 0 | 0.32099 | Subcritical | 0.00052954
1024 | 1022.996 | 616080.321 | 3096984.077 | 632.0515 | 5.2 | 0 | Normal | 0.057 | 1 | 50.95 | 2.139 | 11.1226 | 1.1735 | 4.5808 | 634.1905 | 635.26 | 0.0038141 | 1 | 35.6864 | -0.0034157 | 1 | 4.5625 | 23.7249 | 1.6562 | 2.1475 | 636.614 | 636.849 | 0.00052956 | 0.321 | 65.2756 | 0 | 1 | 4.5625 | 636.614 | 636.849 |  |  | 0 | 0 | 0 | 0 | 0.321 | Subcritical | 0.00052956
1025 | 1023.996 | 616080.279 | 3096983.078 | 632.051 | 5.2 | 0 | Normal | 0 | 1 | 50.95 | 2.139 | 11.1226 | 1.1735 | 4.5808 | 634.19 | 635.2595 | 0.0038141 | 1 | 35.6864 | -0.0033141 | 1 | 4.5624 | 23.7247 | 1.6562 | 2.1476 | 636.6134 | 636.8485 | 0.00052957 | 0.321 | 65.2749 | 0 | 1 | 4.5624 | 636.6134 | 636.8485 |  |  | 0 | 0 | 0 | 0 | 0.321 | Subcritical | 0.00052957
1026 | 1024.996 | 616080.237 | 3096982.079 | 632.0505 | 5.2 | 0 | Normal | 0 | 1 | 50.95 | 2.139 | 11.1226 | 1.1735 | 4.5808 | 634.1895 | 635.259 | 0.0038141 | 1 | 35.6864 | -0.0033141 | 1 | 4.5624 | 23.7245 | 1.6562 | 2.1476 | 636.6129 | 636.848 | 0.00052958 | 0.32101 | 65.2742 | 0 | 1 | 4.5624 | 636.6129 | 636.848 |  |  | 0 | 0 | 0 | 0 | 0.32101 | Subcritical | 0.00052958
1027 | 1025.996 | 616080.195 | 3096981.08 | 632.05 | 5.2 | 0 | Normal | 0.057 | 1 | 50.95 | 2.139 | 11.1226 | 1.1735 | 4.5808 | 634.189 | 635.2585 | 0.0038141 | 1 | 35.6864 | -0.0034157 | 1 | 4.5623 | 23.7242 | 1.6562 | 2.1476 | 636.6123 | 636.8474 | 0.0005296 | 0.32101 | 65.2729 | 0 | 1 | 4.5623 | 636.6123 | 636.8474 |  |  | 0 | 0 | 0 | 0 | 0.32101 | Subcritical | 0.0005296
1028 | 1026.995 | 616080.152 | 3096980.081 | 632.0495 | 5.2 | 0 | Normal | 0.057 | 0.999 | 50.95 | 2.139 | 11.1226 | 1.1735 | 4.5808 | 634.1885 | 635.258 | 0.0038141 | 1 | 35.6864 | -0.0034119 | 1 | 4.5623 | 23.7239 | 1.6562 | 2.1476 | 636.6118 | 636.8469 | 0.00052961 | 0.32102 | 65.2717 | 0 | 1 | 4.5623 | 636.6118 | 636.8469 |  |  | 0 | 0 | 0 | 0 | 0.32102 | Subcritical | 0.00052961
1029 | 1027.995 | 616080.11 | 3096979.082 | 632.049 | 5.2 | 0 | Normal | 0 | 1 | 50.95 | 2.139 | 11.1226 | 1.1735 | 4.5808 | 634.188 | 635.2575 | 0.0038141 | 1 | 35.6864 | -0.0033141 | 1 | 4.5623 | 23.7237 | 1.6562 | 2.1476 | 636.6113 | 636.8463 | 0.00052962 | 0.32102 | 65.271 | 0 | 1 | 4.5623 | 636.6113 | 636.8463 |  |  | 0 | 0 | 0 | 0 | 0.32102 | Subcritical | 0.00052962
1030 | 1028.995 | 616080.068 | 3096978.083 | 632.0485 | 5.2 | 0 | Normal | 0.055 | 1 | 50.95 | 2.139 | 11.1226 | 1.1735 | 4.5808 | 634.1875 | 635.257 | 0.0038141 | 1 | 35.6864 | -0.0034122 | 1 | 4.5622 | 23.7234 | 1.6562 | 2.1477 | 636.6107 | 636.8458 | 0.00052964 | 0.32103 | 65.2698 | 0 | 1 | 4.5622 | 636.6107 | 636.8458 |  |  | 0 | 0 | 0 | 0 | 0.32103 | Subcritical | 0.00052964
1031 | 1029.996 | 616080.025 | 3096977.083 | 632.048 | 5.2 | 0 | Normal | 0.055 | 1.001 | 50.95 | 2.139 | 11.1226 | 1.1735 | 4.5808 | 634.187 | 635.2565 | 0.0038141 | 1 | 35.6864 | -0.003416 | 1 | 4.5621 | 23.7231 | 1.6561 | 2.1477 | 636.6101 | 636.8452 | 0.00052966 | 0.32104 | 65.2685 | 0 | 1 | 4.5621 | 636.6101 | 636.8452 |  |  | 0 | 0 | 0 | 0 | 0.32104 | Subcritical | 0.00052966
1032 | 1030.996 | 616079.983 | 3096976.084 | 632.0475 | 5.2 | 0 | Normal | 0 | 1 | 50.95 | 2.139 | 11.1226 | 1.1735 | 4.5808 | 634.1865 | 635.256 | 0.0038141 | 1 | 35.6864 | -0.0033141 | 1 | 4.5621 | 23.723 | 1.6561 | 2.1477 | 636.6096 | 636.8447 | 0.00052967 | 0.32104 | 65.2678 | 0 | 1 | 4.5621 | 636.6096 | 636.8447 |  |  | 0 | 0 | 0 | 0 | 0.32104 | Subcritical | 0.00052967
1033 | 1031.996 | 616079.941 | 3096975.085 | 632.047 | 5.2 | 0 | Normal | 0 | 1 | 50.95 | 2.139 | 11.1226 | 1.1735 | 4.5808 | 634.186 | 635.2555 | 0.0038141 | 1 | 35.6864 | -0.0033141 | 1 | 4.5621 | 23.7228 | 1.6561 | 2.1477 | 636.6091 | 636.8442 | 0.00052968 | 0.32104 | 65.2671 | 0 | 1 | 4.5621 | 636.6091 | 636.8442 |  |  | 0 | 0 | 0 | 0 | 0.32104 | Subcritical | 0.00052968
1034 | 1032.996 | 616079.899 | 3096974.086 | 632.0465 | 5.2 | 0 | Normal | 0.057 | 1 | 50.95 | 2.139 | 11.1226 | 1.1735 | 4.5808 | 634.1855 | 635.255 | 0.0038141 | 1 | 35.6864 | -0.0034157 | 1 | 4.562 | 23.7225 | 1.6561 | 2.1478 | 636.6085 | 636.8436 | 0.00052969 | 0.32105 | 65.2659 | 0 | 1 | 4.562 | 636.6085 | 636.8436 |  |  | 0 | 0 | 0 | 0 | 0.32105 | Subcritical | 0.00052969
1035 | 1033.996 | 616079.856 | 3096973.087 | 632.046 | 5.2 | 0 | Normal | 0.057 | 1 | 50.95 | 2.139 | 11.1226 | 1.1735 | 4.5808 | 634.185 | 635.2545 | 0.0038141 | 1 | 35.6864 | -0.0034157 | 1 | 4.562 | 23.7222 | 1.6561 | 2.1478 | 636.608 | 636.8431 | 0.00052971 | 0.32106 | 65.2646 | 0 | 1 | 4.562 | 636.608 | 636.8431 |  |  | 0 | 0 | 0 | 0 | 0.32106 | Subcritical | 0.00052971
1036 | 1034.996 | 616079.814 | 3096972.088 | 632.0455 | 5.2 | 0 | Normal | 0 | 1 | 50.95 | 2.139 | 11.1226 | 1.1735 | 4.5808 | 634.1845 | 635.254 | 0.0038141 | 1 | 35.6864 | -0.0033141 | 1 | 4.5619 | 23.722 | 1.6561 | 2.1478 | 636.6074 | 636.8425 | 0.00052972 | 0.32106 | 65.2639 | 0 | 1 | 4.5619 | 636.6074 | 636.8425 |  |  | 0 | 0 | 0 | 0 | 0.32106 | Subcritical | 0.00052972
1037 | 1035.995 | 616079.772 | 3096971.089 | 632.045 | 5.2 | 0 | Normal | 0 | 0.999 | 50.95 | 2.139 | 11.1226 | 1.1735 | 4.5808 | 634.184 | 635.2535 | 0.0038141 | 1 | 35.6864 | -0.0033103 | 1 | 4.5619 | 23.7218 | 1.6561 | 2.1478 | 636.6069 | 636.842 | 0.00052973 | 0.32106 | 65.2632 | 0 | 1 | 4.5619 | 636.6069 | 636.842 |  |  | 0 | 0 | 0 | 0 | 0.32106 | Subcritical | 0.00052973
1038 | 1036.995 | 616079.73 | 3096970.09 | 632.0445 | 5.2 | 0 | Normal | 0.057 | 1 | 50.95 | 2.139 | 11.1226 | 1.1735 | 4.5808 | 634.1835 | 635.253 | 0.0038141 | 1 | 35.6864 | -0.0034157 | 1 | 4.5618 | 23.7215 | 1.6561 | 2.1478 | 636.6063 | 636.8415 | 0.00052975 | 0.32107 | 65.2619 | 0 | 1 | 4.5618 | 636.6063 | 636.8415 |  |  | 0 | 0 | 0 | 0 | 0.32107 | Subcritical | 0.00052975
1039 | 1037.995 | 616079.687 | 3096969.091 | 632.044 | 5.2 | 0 | Normal | 0.057 | 1 | 50.95 | 2.139 | 11.1226 | 1.1735 | 4.5808 | 634.183 | 635.2525 | 0.0038141 | 1 | 35.6864 | -0.0034157 | 1 | 4.5618 | 23.7212 | 1.6561 | 2.1479 | 636.6058 | 636.8409 | 0.00052976 | 0.32107 | 65.2607 | 0 | 1 | 4.5618 | 636.6058 | 636.8409 |  |  | 0 | 0 | 0 | 0 | 0.32107 | Subcritical | 0.00052976
1040 | 1038.995 | 616079.645 | 3096968.092 | 632.0435 | 5.2 | 0 | Normal | 0.002 | 1 | 50.95 | 2.139 | 11.1226 | 1.1735 | 4.5808 | 634.1825 | 635.252 | 0.0038141 | 1 | 35.6864 | -0.0033177 | 1 | 4.5617 | 23.721 | 1.6561 | 2.1479 | 636.6052 | 636.8404 | 0.00052977 | 0.32108 | 65.26 | 0 | 1 | 4.5617 | 636.6052 | 636.8404 |  |  | 0 | 0 | 0 | 0 | 0.32108 | Subcritical | 0.00052977
1041 | 1039.996 | 616079.603 | 3096967.092 | 632.043 | 5.2 | 0 | Normal | 0.002 | 1.001 | 50.95 | 2.139 | 11.1226 | 1.1735 | 4.5808 | 634.182 | 635.2515 | 0.0038141 | 1 | 35.6864 | -0.0033215 | 1 | 4.5617 | 23.7208 | 1.6561 | 2.1479 | 636.6047 | 636.8398 | 0.00052978 | 0.32108 | 65.2592 | 0 | 1 | 4.5617 | 636.6047 | 636.8398 |  |  | 0 | 0 | 0 | 0 | 0.32108 | Subcritical | 0.00052978
1042 | 1040.996 | 616079.561 | 3096966.093 | 632.0425 | 5.2 | 0 | Normal | 0.057 | 1 | 50.95 | 2.139 | 11.1226 | 1.1735 | 4.5808 | 634.1815 | 635.251 | 0.0038141 | 1 | 35.6864 | -0.0034157 | 1 | 4.5616 | 23.7205 | 1.6561 | 2.1479 | 636.6041 | 636.8393 | 0.0005298 | 0.32109 | 65.258 | 0 | 1 | 4.5616 | 636.6041 | 636.8393 |  |  | 0 | 0 | 0 | 0 | 0.32109 | Subcritical | 0.0005298
1043 | 1041.996 | 616079.518 | 3096965.094 | 632.042 | 5.2 | 0 | Normal | 0.057 | 1 | 50.95 | 2.139 | 11.1226 | 1.1735 | 4.5808 | 634.181 | 635.2505 | 0.0038141 | 1 | 35.6864 | -0.0034157 | 1 | 4.5616 | 23.7202 | 1.6561 | 2.148 | 636.6036 | 636.8387 | 0.00052982 | 0.32109 | 65.2567 | 0 | 1 | 4.5616 | 636.6036 | 636.8387 |  |  | 0 | 0 | 0 | 0 | 0.32109 | Subcritical | 0.00052982
1044 | 1042.996 | 616079.476 | 3096964.095 | 632.0415 | 5.2 | 0 | Normal | 0 | 1 | 50.95 | 2.139 | 11.1226 | 1.1735 | 4.5808 | 634.1805 | 635.25 | 0.0038141 | 1 | 35.6864 | -0.0033141 | 1 | 4.5616 | 23.7201 | 1.6561 | 2.148 | 636.6031 | 636.8382 | 0.00052983 | 0.3211 | 65.256 | 0 | 1 | 4.5616 | 636.6031 | 636.8382 |  |  | 0 | 0 | 0 | 0 | 0.3211 | Subcritical | 0.00052983
1045 | 1043.996 | 616079.434 | 3096963.096 | 632.041 | 5.2 | 0 | Normal | 0 | 1 | 50.95 | 2.139 | 11.1226 | 1.1735 | 4.5808 | 634.18 | 635.2495 | 0.0038141 | 1 | 35.6864 | -0.0033141 | 1 | 4.5615 | 23.7199 | 1.6561 | 2.148 | 636.6025 | 636.8377 | 0.00052984 | 0.3211 | 65.2553 | 0 | 1 | 4.5615 | 636.6025 | 636.8377 |  |  | 0 | 0 | 0 | 0 | 0.3211 | Subcritical | 0.00052984
1046 | 1044.996 | 616079.392 | 3096962.097 | 632.0405 | 5.2 | 0 | Normal | 0.057 | 1 | 50.95 | 2.139 | 11.1226 | 1.1735 | 4.5808 | 634.1795 | 635.249 | 0.0038141 | 1 | 35.6864 | -0.0034157 | 1 | 4.5615 | 23.7196 | 1.6561 | 2.148 | 636.602 | 636.8371 | 0.00052985 | 0.32111 | 65.254 | 0 | 1 | 4.5615 | 636.602 | 636.8371 |  |  | 0 | 0 | 0 | 0 | 0.32111 | Subcritical | 0.00052985
1047 | 1045.995 | 616079.349 | 3096961.098 | 632.04 | 5.2 | 0 | Normal | 0.057 | 0.999 | 50.95 | 2.139 | 11.1226 | 1.1735 | 4.5808 | 634.179 | 635.2485 | 0.0038141 | 1 | 35.6864 | -0.0034119 | 1 | 4.5614 | 23.7193 | 1.6561 | 2.148 | 636.6014 | 636.8366 | 0.00052987 | 0.32111 | 65.2528 | 0 | 1 | 4.5614 | 636.6014 | 636.8366 |  |  | 0 | 0 | 0 | 0 | 0.32111 | Subcritical | 0.00052987
1048 | 1046.995 | 616079.307 | 3096960.099 | 632.0395 | 5.2 | 0 | Normal | 0 | 1 | 50.95 | 2.139 | 11.1226 | 1.1735 | 4.5808 | 634.1785 | 635.248 | 0.0038141 | 1 | 35.6864 | -0.0033141 | 1 | 4.5614 | 23.7191 | 1.656 | 2.1481 | 636.6009 | 636.836 | 0.00052988 | 0.32112 | 65.2521 | 0 | 1 | 4.5614 | 636.6009 | 636.836 |  |  | 0 | 0 | 0 | 0 | 0.32112 | Subcritical | 0.00052988
1049 | 1047.995 | 616079.265 | 3096959.1 | 632.039 | 5.2 | 0 | Normal | 0.002 | 1 | 50.95 | 2.139 | 11.1226 | 1.1735 | 4.5808 | 634.178 | 635.2475 | 0.0038141 | 1 | 35.6864 | -0.0033177 | 1 | 4.5613 | 23.7189 | 1.656 | 2.1481 | 636.6003 | 636.8355 | 0.00052989 | 0.32112 | 65.2513 | 0 | 1 | 4.5613 | 636.6003 | 636.8355 |  |  | 0 | 0 | 0 | 0 | 0.32112 | Subcritical | 0.00052989
1050 | 1048.996 | 616079.223 | 3096958.1 | 632.0385 | 5.2 | 0 | Normal | 0.06 | 1.001 | 50.95 | 2.139 | 11.1226 | 1.1735 | 4.5808 | 634.1775 | 635.247 | 0.0038141 | 1 | 35.6864 | -0.0034249 | 1 | 4.5613 | 23.7186 | 1.656 | 2.1481 | 636.5998 | 636.835 | 0.00052991 | 0.32113 | 65.25 | 0 | 1 | 4.5613 | 636.5998 | 636.835 |  |  | 0 | 0 | 0 | 0 | 0.32113 | Subcritical | 0.00052991
1051 | 1049.996 | 616079.18 | 3096957.101 | 632.038 | 5.2 | 0 | Normal | 0.057 | 1 | 50.95 | 2.139 | 11.1226 | 1.1735 | 4.5808 | 634.177 | 635.2465 | 0.0038141 | 1 | 35.6864 | -0.0034157 | 1 | 4.5612 | 23.7183 | 1.656 | 2.1481 | 636.5992 | 636.8344 | 0.00052992 | 0.32113 | 65.2488 | 0 | 1 | 4.5612 | 636.5992 | 636.8344 |  |  | 0 | 0 | 0 | 0 | 0.32113 | Subcritical | 0.00052992
1052 | 1050.996 | 616079.138 | 3096956.102 | 632.0375 | 5.2 | 0 | Normal | 0 | 1 | 50.95 | 2.139 | 11.1226 | 1.1735 | 4.5808 | 634.1765 | 635.246 | 0.0038141 | 1 | 35.6864 | -0.0033141 | 1 | 4.5612 | 23.7181 | 1.656 | 2.1481 | 636.5987 | 636.8339 | 0.00052993 | 0.32114 | 65.2481 | 0 | 1 | 4.5612 | 636.5987 | 636.8339 |  |  | 0 | 0 | 0 | 0 | 0.32114 | Subcritical | 0.00052993
1053 | 1051.996 | 616079.096 | 3096955.103 | 632.037 | 5.2 | 0 | Normal | 0 | 1 | 50.95 | 2.139 | 11.1226 | 1.1735 | 4.5808 | 634.176 | 635.2455 | 0.0038141 | 1 | 35.6864 | -0.0033141 | 1 | 4.5611 | 23.7179 | 1.656 | 2.1482 | 636.5981 | 636.8333 | 0.00052994 | 0.32114 | 65.2474 | 0 | 1 | 4.5611 | 636.5981 | 636.8333 |  |  | 0 | 0 | 0 | 0 | 0.32114 | Subcritical | 0.00052994
1054 | 1052.996 | 616079.054 | 3096954.104 | 632.0365 | 5.2 | 0 | Normal | 0.057 | 1 | 50.95 | 2.139 | 11.1226 | 1.1735 | 4.5808 | 634.1755 | 635.245 | 0.0038141 | 1 | 35.6864 | -0.0034157 | 1 | 4.5611 | 23.7176 | 1.656 | 2.1482 | 636.5976 | 636.8328 | 0.00052996 | 0.32115 | 65.2461 | 0 | 1 | 4.5611 | 636.5976 | 636.8328 |  |  | 0 | 0 | 0 | 0 | 0.32115 | Subcritical | 0.00052996
1055 | 1053.996 | 616079.011 | 3096953.105 | 632.036 | 5.2 | 0 | Normal | 0.057 | 1 | 50.95 | 2.139 | 11.1226 | 1.1735 | 4.5808 | 634.175 | 635.2445 | 0.0038141 | 1 | 35.6864 | -0.0034157 | 1 | 4.561 | 23.7173 | 1.656 | 2.1482 | 636.597 | 636.8322 | 0.00052998 | 0.32115 | 65.2448 | 0 | 1 | 4.561 | 636.597 | 636.8322 |  |  | 0 | 0 | 0 | 0 | 0.32115 | Subcritical | 0.00052998
1056 | 1054.995 | 616078.969 | 3096952.106 | 632.0355 | 5.2 | 0 | Normal | 0 | 0.999 | 50.95 | 2.139 | 11.1226 | 1.1735 | 4.5808 | 634.1745 | 635.244 | 0.0038141 | 1 | 35.6864 | -0.0033103 | 1 | 4.561 | 23.7172 | 1.656 | 2.1482 | 636.5965 | 636.8317 | 0.00052999 | 0.32116 | 65.2441 | 0 | 1 | 4.561 | 636.5965 | 636.8317 |  |  | 0 | 0 | 0 | 0 | 0.32116 | Subcritical | 0.00052999
1057 | 1055.995 | 616078.927 | 3096951.107 | 632.035 | 5.2 | 0 | Normal | 0.057 | 1 | 50.95 | 2.139 | 11.1226 | 1.1735 | 4.5808 | 634.174 | 635.2435 | 0.0038141 | 1 | 35.6864 | -0.0034157 | 1 | 4.5609 | 23.7169 | 1.656 | 2.1483 | 636.5959 | 636.8312 | 0.00053001 | 0.32116 | 65.2429 | 0 | 1 | 4.5609 | 636.5959 | 636.8312 |  |  | 0 | 0 | 0 | 0 | 0.32116 | Subcritical | 0.00053001
1058 | 1056.995 | 616078.884 | 3096950.108 | 632.0345 | 5.2 | 0 | Normal | 0.057 | 1 | 50.95 | 2.139 | 11.1226 | 1.1735 | 4.5808 | 634.1735 | 635.243 | 0.0038141 | 1 | 35.6864 | -0.0034157 | 1 | 4.5609 | 23.7165 | 1.656 | 2.1483 | 636.5954 | 636.8306 | 0.00053002 | 0.32117 | 65.2416 | 0 | 1 | 4.5609 | 636.5954 | 636.8306 |  |  | 0 | 0 | 0 | 0 | 0.32117 | Subcritical | 0.00053002
1059 | 1057.995 | 616078.842 | 3096949.109 | 632.034 | 5.2 | 0 | Normal | 0.002 | 1 | 50.95 | 2.139 | 11.1226 | 1.1735 | 4.5808 | 634.173 | 635.2425 | 0.0038141 | 1 | 35.6864 | -0.0033177 | 1 | 4.5608 | 23.7164 | 1.656 | 2.1483 | 636.5948 | 636.8301 | 0.00053003 | 0.32117 | 65.2409 | 0 | 1 | 4.5608 | 636.5948 | 636.8301 |  |  | 0 | 0 | 0 | 0 | 0.32117 | Subcritical | 0.00053003
1060 | 1058.996 | 616078.8 | 3096948.109 | 632.0335 | 5.2 | 0 | Normal | 0.002 | 1.001 | 50.95 | 2.139 | 11.1226 | 1.1735 | 4.5808 | 634.1725 | 635.242 | 0.0038141 | 1 | 35.6864 | -0.0033215 | 1 | 4.5608 | 23.7162 | 1.656 | 2.1483 | 636.5943 | 636.8295 | 0.00053004 | 0.32118 | 65.2401 | 0 | 1 | 4.5608 | 636.5943 | 636.8295 |  |  | 0 | 0 | 0 | 0 | 0.32118 | Subcritical | 0.00053004
1061 | 1059.996 | 616078.758 | 3096947.11 | 632.033 | 5.2 | 0 | Normal | 0.057 | 1 | 50.95 | 2.139 | 11.1226 | 1.1735 | 4.5808 | 634.172 | 635.2415 | 0.0038141 | 1 | 35.6864 | -0.0034157 | 1 | 4.5607 | 23.7159 | 1.656 | 2.1483 | 636.5937 | 636.829 | 0.00053006 | 0.32118 | 65.2389 | 0 | 1 | 4.5607 | 636.5937 | 636.829 |  |  | 0 | 0 | 0 | 0 | 0.32118 | Subcritical | 0.00053006
1062 | 1060.996 | 616078.715 | 3096946.111 | 632.0325 | 5.2 | 0 | Normal | 0.057 | 1 | 50.95 | 2.139 | 11.1226 | 1.1735 | 4.5808 | 634.1715 | 635.241 | 0.0038141 | 1 | 35.6864 | -0.0034157 | 1 | 4.5607 | 23.7156 | 1.656 | 2.1484 | 636.5932 | 636.8284 | 0.00053008 | 0.32119 | 65.2376 | 0 | 1 | 4.5607 | 636.5932 | 636.8284 |  |  | 0 | 0 | 0 | 0 | 0.32119 | Subcritical | 0.00053008
1063 | 1061.996 | 616078.673 | 3096945.112 | 632.032 | 5.2 | 0 | Normal | 0 | 1 | 50.95 | 2.139 | 11.1226 | 1.1735 | 4.5808 | 634.171 | 635.2405 | 0.0038141 | 1 | 35.6864 | -0.0033141 | 1 | 4.5607 | 23.7154 | 1.656 | 2.1484 | 636.5927 | 636.8279 | 0.00053009 | 0.32119 | 65.2369 | 0 | 1 | 4.5607 | 636.5927 | 636.8279 |  |  | 0 | 0 | 0 | 0 | 0.32119 | Subcritical | 0.00053009
1064 | 1062.996 | 616078.631 | 3096944.113 | 632.0315 | 5.2 | 0 | Normal | 0 | 1 | 50.95 | 2.139 | 11.1226 | 1.1735 | 4.5808 | 634.1705 | 635.24 | 0.0038141 | 1 | 35.6864 | -0.0033141 | 1 | 4.5606 | 23.7152 | 1.6559 | 2.1484 | 636.5921 | 636.8274 | 0.0005301 | 0.3212 | 65.2362 | 0 | 1 | 4.5606 | 636.5921 | 636.8274 |  |  | 0 | 0 | 0 | 0 | 0.3212 | Subcritical | 0.0005301
1065 | 1063.995 | 616078.589 | 3096943.114 | 632.031 | 5.2 | 0 | Normal | 0.057 | 0.999 | 50.95 | 2.139 | 11.1226 | 1.1735 | 4.5808 | 634.17 | 635.2395 | 0.0038141 | 1 | 35.6864 | -0.0034119 | 1 | 4.5606 | 23.7149 | 1.6559 | 2.1484 | 636.5916 | 636.8268 | 0.00053011 | 0.3212 | 65.2349 | 0 | 1 | 4.5606 | 636.5916 | 636.8268 |  |  | 0 | 0 | 0 | 0 | 0.3212 | Subcritical | 0.00053011
1066 | 1064.995 | 616078.546 | 3096942.115 | 632.0305 | 5.2 | 0 | Normal | 0.057 | 1 | 50.95 | 2.139 | 11.1226 | 1.1735 | 4.5808 | 634.1695 | 635.239 | 0.0038141 | 1 | 35.6864 | -0.0034157 | 1 | 4.5605 | 23.7146 | 1.6559 | 2.1485 | 636.591 | 636.8263 | 0.00053013 | 0.32121 | 65.2337 | 0 | 1 | 4.5605 | 636.591 | 636.8263 |  |  | 0 | 0 | 0 | 0 | 0.32121 | Subcritical | 0.00053013
1067 | 1065.995 | 616078.504 | 3096941.116 | 632.03 | 5.2 | 0 | Normal | 0 | 1 | 50.95 | 2.139 | 11.1226 | 1.1735 | 4.5808 | 634.169 | 635.2385 | 0.0038141 | 1 | 35.6864 | -0.0033141 | 1 | 4.5605 | 23.7144 | 1.6559 | 2.1485 | 636.5905 | 636.8257 | 0.00053014 | 0.32121 | 65.2329 | 0 | 1 | 4.5605 | 636.5905 | 636.8257 |  |  | 0 | 0 | 0 | 0 | 0.32121 | Subcritical | 0.00053014
1068 | 1066.995 | 616078.462 | 3096940.117 | 632.0295 | 5.2 | 0 | Normal | 0.002 | 1 | 50.95 | 2.139 | 11.1226 | 1.1735 | 4.5808 | 634.1685 | 635.238 | 0.0038141 | 1 | 35.6864 | -0.0033177 | 1 | 4.5604 | 23.7142 | 1.6559 | 2.1485 | 636.5899 | 636.8252 | 0.00053015 | 0.32122 | 65.2322 | 0 | 1 | 4.5604 | 636.5899 | 636.8252 |  |  | 0 | 0 | 0 | 0 | 0.32122 | Subcritical | 0.00053015
1069 | 1067.996 | 616078.42 | 3096939.117 | 632.029 | 5.2 | 0 | Normal | 0.06 | 1.001 | 50.95 | 2.139 | 11.1226 | 1.1735 | 4.5808 | 634.168 | 635.2375 | 0.0038141 | 1 | 35.6864 | -0.0034249 | 1 | 4.5604 | 23.7139 | 1.6559 | 2.1485 | 636.5894 | 636.8246 | 0.00053017 | 0.32122 | 65.2309 | 0 | 1 | 4.5604 | 636.5894 | 636.8246 |  |  | 0 | 0 | 0 | 0 | 0.32122 | Subcritical | 0.00053017
1070 | 1068.996 | 616078.377 | 3096938.118 | 632.0285 | 5.2 | 0 | Normal | 0.057 | 1 | 50.95 | 2.139 | 11.1226 | 1.1735 | 4.5808 | 634.1675 | 635.237 | 0.0038141 | 1 | 35.6864 | -0.0034157 | 1 | 4.5603 | 23.7136 | 1.6559 | 2.1486 | 636.5888 | 636.8241 | 0.00053018 | 0.32123 | 65.2296 | 0 | 1 | 4.5603 | 636.5888 | 636.8241 |  |  | 0 | 0 | 0 | 0 | 0.32123 | Subcritical | 0.00053018
1071 | 1069.996 | 616078.335 | 3096937.119 | 632.028 | 5.2 | 0 | Normal | 0 | 1 | 50.95 | 2.139 | 11.1226 | 1.1735 | 4.5808 | 634.167 | 635.2365 | 0.0038141 | 1 | 35.6864 | -0.0033141 | 1 | 4.5603 | 23.7134 | 1.6559 | 2.1486 | 636.5883 | 636.8236 | 0.00053019 | 0.32123 | 65.2289 | 0 | 1 | 4.5603 | 636.5883 | 636.8236 |  |  | 0 | 0 | 0 | 0 | 0.32123 | Subcritical | 0.00053019
1072 | 1070.996 | 616078.293 | 3096936.12 | 632.0275 | 5.2 | 0 | Normal | 0 | 1 | 50.95 | 2.139 | 11.1226 | 1.1735 | 4.5808 | 634.1665 | 635.236 | 0.0038141 | 1 | 35.6864 | -0.0033141 | 1 | 4.5602 | 23.7133 | 1.6559 | 2.1486 | 636.5877 | 636.823 | 0.0005302 | 0.32124 | 65.2282 | 0 | 1 | 4.5602 | 636.5877 | 636.823 |  |  | 0 | 0 | 0 | 0 | 0.32124 | Subcritical | 0.0005302
1073 | 1071.996 | 616078.251 | 3096935.121 | 632.027 | 5.2 | 0 | Normal | 0.057 | 1 | 50.95 | 2.139 | 11.1226 | 1.1735 | 4.5808 | 634.166 | 635.2355 | 0.0038141 | 1 | 35.6864 | -0.0034157 | 1 | 4.5602 | 23.713 | 1.6559 | 2.1486 | 636.5872 | 636.8225 | 0.00053022 | 0.32124 | 65.2269 | 0 | 1 | 4.5602 | 636.5872 | 636.8225 |  |  | 0 | 0 | 0 | 0 | 0.32124 | Subcritical | 0.00053022
1074 | 1072.996 | 616078.208 | 3096934.122 | 632.0265 | 5.2 | 0 | Normal | 0.057 | 1 | 50.95 | 2.139 | 11.1226 | 1.1735 | 4.5808 | 634.1655 | 635.235 | 0.0038141 | 1 | 35.6864 | -0.0034157 | 1 | 4.5601 | 23.7126 | 1.6559 | 2.1486 | 636.5866 | 636.8219 | 0.00053024 | 0.32125 | 65.2257 | 0 | 1 | 4.5601 | 636.5866 | 636.8219 |  |  | 0 | 0 | 0 | 0 | 0.32125 | Subcritical | 0.00053024
1075 | 1073.995 | 616078.166 | 3096933.123 | 632.026 | 5.2 | 0 | Normal | 0 | 0.999 | 50.95 | 2.139 | 11.1226 | 1.1735 | 4.5808 | 634.165 | 635.2345 | 0.0038141 | 1 | 35.6864 | -0.0033103 | 1 | 4.5601 | 23.7125 | 1.6559 | 2.1487 | 636.5861 | 636.8214 | 0.00053025 | 0.32125 | 65.225 | 0 | 1 | 4.5601 | 636.5861 | 636.8214 |  |  | 0 | 0 | 0 | 0 | 0.32125 | Subcritical | 0.00053025
1076 | 1074.995 | 616078.124 | 3096932.124 | 632.0255 | 5.2 | 0 | Normal | 0 | 1 | 50.95 | 2.139 | 11.1226 | 1.1735 | 4.5808 | 634.1645 | 635.234 | 0.0038141 | 1 | 35.6864 | -0.0033141 | 1 | 4.5601 | 23.7123 | 1.6559 | 2.1487 | 636.5856 | 636.8209 | 0.00053026 | 0.32126 | 65.2242 | 0 | 1 | 4.5601 | 636.5856 | 636.8209 |  |  | 0 | 0 | 0 | 0 | 0.32126 | Subcritical | 0.00053026
1077 | 1075.995 | 616078.082 | 3096931.125 | 632.025 | 5.2 | 0 | Normal | 0.055 | 1 | 50.95 | 2.139 | 11.1226 | 1.1735 | 4.5808 | 634.164 | 635.2335 | 0.0038141 | 1 | 35.6864 | -0.0034122 | 1 | 4.56 | 23.712 | 1.6559 | 2.1487 | 636.585 | 636.8203 | 0.00053028 | 0.32126 | 65.223 | 0 | 1 | 4.56 | 636.585 | 636.8203 |  |  | 0 | 0 | 0 | 0 | 0.32126 | Subcritical | 0.00053028
1078 | 1076.996 | 616078.039 | 3096930.125 | 632.0245 | 5.2 | 0 | Normal | 0.055 | 1.001 | 50.95 | 2.139 | 11.1226 | 1.1735 | 4.5808 | 634.1635 | 635.233 | 0.0038141 | 1 | 35.6864 | -0.003416 | 1 | 4.5599 | 23.7117 | 1.6559 | 2.1487 | 636.5844 | 636.8198 | 0.00053029 | 0.32127 | 65.2217 | 0 | 1 | 4.5599 | 636.5844 | 636.8198 |  |  | 0 | 0 | 0 | 0 | 0.32127 | Subcritical | 0.00053029
1079 | 1077.996 | 616077.997 | 3096929.126 | 632.024 | 5.2 | 0 | Normal | 0 | 1 | 50.95 | 2.139 | 11.1226 | 1.1735 | 4.5808 | 634.163 | 635.2325 | 0.0038141 | 1 | 35.6864 | -0.0033141 | 1 | 4.5599 | 23.7115 | 1.6559 | 2.1487 | 636.5839 | 636.8192 | 0.0005303 | 0.32127 | 65.221 | 0 | 1 | 4.5599 | 636.5839 | 636.8192 |  |  | 0 | 0 | 0 | 0 | 0.32127 | Subcritical | 0.0005303
1080 | 1078.996 | 616077.955 | 3096928.127 | 632.0235 | 5.2 | 0 | Normal | 0 | 1 | 50.95 | 2.139 | 11.1226 | 1.1735 | 4.5808 | 634.1625 | 635.232 | 0.0038141 | 1 | 35.6864 | -0.0033141 | 1 | 4.5599 | 23.7113 | 1.6558 | 2.1488 | 636.5834 | 636.8187 | 0.00053031 | 0.32128 | 65.2203 | 0 | 1 | 4.5599 | 636.5834 | 636.8187 |  |  | 0 | 0 | 0 | 0 | 0.32128 | Subcritical | 0.00053031
1081 | 1079.996 | 616077.913 | 3096927.128 | 632.023 | 5.2 | 0 | Normal | 0.057 | 1 | 50.95 | 2.139 | 11.1226 | 1.1735 | 4.5808 | 634.162 | 635.2315 | 0.0038141 | 1 | 35.6864 | -0.0034157 | 1 | 4.5598 | 23.711 | 1.6558 | 2.1488 | 636.5828 | 636.8181 | 0.00053033 | 0.32128 | 65.219 | 0 | 1 | 4.5598 | 636.5828 | 636.8181 |  |  | 0 | 0 | 0 | 0 | 0.32128 | Subcritical | 0.00053033
1082 | 1080.996 | 616077.87 | 3096926.129 | 632.0225 | 5.2 | 0 | Normal | 0.057 | 1 | 50.95 | 2.139 | 11.1226 | 1.1735 | 4.5808 | 634.1615 | 635.231 | 0.0038141 | 1 | 35.6864 | -0.0034157 | 1 | 4.5598 | 23.7107 | 1.6558 | 2.1488 | 636.5823 | 636.8176 | 0.00053035 | 0.32129 | 65.2178 | 0 | 1 | 4.5598 | 636.5823 | 636.8176 |  |  | 0 | 0 | 0 | 0 | 0.32129 | Subcritical | 0.00053035
1083 | 1081.996 | 616077.828 | 3096925.13 | 632.022 | 5.2 | 0 | Normal | 0 | 1 | 50.95 | 2.139 | 11.1226 | 1.1735 | 4.5808 | 634.161 | 635.2305 | 0.0038141 | 1 | 35.6864 | -0.0033141 | 1 | 4.5597 | 23.7105 | 1.6558 | 2.1488 | 636.5817 | 636.8171 | 0.00053036 | 0.32129 | 65.217 | 0 | 1 | 4.5597 | 636.5817 | 636.8171 |  |  | 0 | 0 | 0 | 0 | 0.32129 | Subcritical | 0.00053036
1084 | 1082.995 | 616077.786 | 3096924.131 | 632.0215 | 5.2 | 0 | Normal | 0.057 | 0.999 | 50.95 | 2.139 | 11.1226 | 1.1735 | 4.5808 | 634.1605 | 635.23 | 0.0038141 | 1 | 35.6864 | -0.0034119 | 1 | 4.5597 | 23.7102 | 1.6558 | 2.1489 | 636.5812 | 636.8165 | 0.00053037 | 0.3213 | 65.2158 | 0 | 1 | 4.5597 | 636.5812 | 636.8165 |  |  | 0 | 0 | 0 | 0 | 0.3213 | Subcritical | 0.00053037
1085 | 1083.995 | 616077.743 | 3096923.132 | 632.021 | 5.2 | 0 | Normal | 0.057 | 1 | 50.95 | 2.139 | 11.1226 | 1.1735 | 4.5808 | 634.16 | 635.2295 | 0.0038141 | 1 | 35.6864 | -0.0034157 | 1 | 4.5596 | 23.7099 | 1.6558 | 2.1489 | 636.5806 | 636.816 | 0.00053039 | 0.3213 | 65.2145 | 0 | 1 | 4.5596 | 636.5806 | 636.816 |  |  | 0 | 0 | 0 | 0 | 0.3213 | Subcritical | 0.00053039
1086 | 1084.995 | 616077.701 | 3096922.133 | 632.0205 | 5.2 | 0 | Normal | 0 | 1 | 50.95 | 2.139 | 11.1226 | 1.1735 | 4.5808 | 634.1595 | 635.229 | 0.0038141 | 1 | 35.6864 | -0.0033141 | 1 | 4.5596 | 23.7097 | 1.6558 | 2.1489 | 636.5801 | 636.8154 | 0.0005304 | 0.32131 | 65.2138 | 0 | 1 | 4.5596 | 636.5801 | 636.8154 |  |  | 0 | 0 | 0 | 0 | 0.32131 | Subcritical | 0.0005304
1087 | 1085.995 | 616077.659 | 3096921.134 | 632.02 | 5.2 | 0 | Normal | 0.002 | 1 | 50.95 | 2.139 | 11.1226 | 1.1735 | 4.5808 | 634.159 | 635.2285 | 0.0038141 | 1 | 35.6864 | -0.0033177 | 1 | 4.5595 | 23.7096 | 1.6558 | 2.1489 | 636.5795 | 636.8149 | 0.00053041 | 0.32131 | 65.213 | 0 | 1 | 4.5595 | 636.5795 | 636.8149 |  |  | 0 | 0 | 0 | 0 | 0.32131 | Subcritical | 0.00053041
1088 | 1086.996 | 616077.617 | 3096920.134 | 632.0195 | 5.2 | 0 | Normal | 0.06 | 1.001 | 50.95 | 2.139 | 11.1226 | 1.1735 | 4.5808 | 634.1585 | 635.228 | 0.0038141 | 1 | 35.6864 | -0.0034249 | 1 | 4.5595 | 23.7092 | 1.6558 | 2.149 | 636.579 | 636.8143 | 0.00053043 | 0.32132 | 65.2117 | 0 | 1 | 4.5595 | 636.579 | 636.8143 |  |  | 0 | 0 | 0 | 0 | 0.32132 | Subcritical | 0.00053043
1089 | 1087.996 | 616077.574 | 3096919.135 | 632.019 | 5.2 | 0 | Normal | 0.057 | 1 | 50.95 | 2.139 | 11.1226 | 1.1735 | 4.5808 | 634.158 | 635.2275 | 0.0038141 | 1 | 35.6864 | -0.0034157 | 1 | 4.5594 | 23.7089 | 1.6558 | 2.149 | 636.5784 | 636.8138 | 0.00053045 | 0.32132 | 65.2105 | 0 | 1 | 4.5594 | 636.5784 | 636.8138 |  |  | 0 | 0 | 0 | 0 | 0.32132 | Subcritical | 0.00053045
1090 | 1088.996 | 616077.532 | 3096918.136 | 632.0185 | 5.2 | 0 | Normal | 0 | 1 | 50.95 | 2.139 | 11.1226 | 1.1735 | 4.5808 | 634.1575 | 635.227 | 0.0038141 | 1 | 35.6864 | -0.0033141 | 1 | 4.5594 | 23.7087 | 1.6558 | 2.149 | 636.5779 | 636.8133 | 0.00053046 | 0.32133 | 65.2097 | 0 | 1 | 4.5594 | 636.5779 | 636.8133 |  |  | 0 | 0 | 0 | 0 | 0.32133 | Subcritical | 0.00053046
1091 | 1089.996 | 616077.49 | 3096917.137 | 632.018 | 5.2 | 0 | Normal | 0 | 1 | 50.95 | 2.139 | 11.1226 | 1.1735 | 4.5808 | 634.157 | 635.2265 | 0.0038141 | 1 | 35.6864 | -0.0033141 | 1 | 4.5593 | 23.7086 | 1.6558 | 2.149 | 636.5773 | 636.8127 | 0.00053047 | 0.32133 | 65.209 | 0 | 1 | 4.5593 | 636.5773 | 636.8127 |  |  | 0 | 0 | 0 | 0 | 0.32133 | Subcritical | 0.00053047
1092 | 1090.996 | 616077.448 | 3096916.138 | 632.0175 | 5.2 | 0 | Normal | 0.057 | 1 | 50.95 | 2.139 | 11.1226 | 1.1735 | 4.5808 | 634.1565 | 635.226 | 0.0038141 | 1 | 35.6864 | -0.0034157 | 1 | 4.5593 | 23.7083 | 1.6558 | 2.149 | 636.5768 | 636.8122 | 0.00053048 | 0.32134 | 65.2077 | 0 | 1 | 4.5593 | 636.5768 | 636.8122 |  |  | 0 | 0 | 0 | 0 | 0.32134 | Subcritical | 0.00053048
1093 | 1091.996 | 616077.405 | 3096915.139 | 632.017 | 5.2 | 0 | Normal | 0.057 | 1 | 50.95 | 2.139 | 11.1226 | 1.1735 | 4.5808 | 634.156 | 635.2255 | 0.0038141 | 1 | 35.6864 | -0.0034157 | 1 | 4.5592 | 23.7079 | 1.6558 | 2.1491 | 636.5762 | 636.8116 | 0.0005305 | 0.32134 | 65.2065 | 0 | 1 | 4.5592 | 636.5762 | 636.8116 |  |  | 0 | 0 | 0 | 0 | 0.32134 | Subcritical | 0.0005305
1094 | 1092.995 | 616077.363 | 3096914.14 | 632.0165 | 5.2 | 0 | Normal | 0 | 0.999 | 50.95 | 2.139 | 11.1226 | 1.1735 | 4.5808 | 634.1555 | 635.225 | 0.0038141 | 1 | 35.6864 | -0.0033103 | 1 | 4.5592 | 23.7078 | 1.6558 | 2.1491 | 636.5757 | 636.8111 | 0.00053051 | 0.32135 | 65.2057 | 0 | 1 | 4.5592 | 636.5757 | 636.8111 |  |  | 0 | 0 | 0 | 0 | 0.32135 | Subcritical | 0.00053051
1095 | 1093.995 | 616077.321 | 3096913.141 | 632.016 | 5.2 | 0 | Normal | 0 | 1 | 50.95 | 2.139 | 11.1226 | 1.1735 | 4.5808 | 634.155 | 635.2245 | 0.0038141 | 1 | 35.6864 | -0.0033141 | 1 | 4.5592 | 23.7076 | 1.6558 | 2.1491 | 636.5752 | 636.8106 | 0.00053052 | 0.32135 | 65.205 | 0 | 1 | 4.5592 | 636.5752 | 636.8106 |  |  | 0 | 0 | 0 | 0 | 0.32135 | Subcritical | 0.00053052
1096 | 1094.995 | 616077.279 | 3096912.142 | 632.0155 | 5.2 | 0 | Normal | 0.055 | 1 | 50.95 | 2.139 | 11.1226 | 1.1735 | 4.5808 | 634.1545 | 635.224 | 0.0038141 | 1 | 35.6864 | -0.0034122 | 1 | 4.5591 | 23.7073 | 1.6557 | 2.1491 | 636.5746 | 636.81 | 0.00053054 | 0.32136 | 65.2038 | 0 | 1 | 4.5591 | 636.5746 | 636.81 |  |  | 0 | 0 | 0 | 0 | 0.32136 | Subcritical | 0.00053054
1097 | 1095.996 | 616077.236 | 3096911.142 | 632.015 | 5.2 | 0 | Normal | 0.055 | 1.001 | 50.95 | 2.139 | 11.1226 | 1.1735 | 4.5808 | 634.154 | 635.2235 | 0.0038141 | 1 | 35.6864 | -0.003416 | 1 | 4.559 | 23.707 | 1.6557 | 2.1492 | 636.574 | 636.8095 | 0.00053055 | 0.32136 | 65.2025 | 0 | 1 | 4.559 | 636.574 | 636.8095 |  |  | 0 | 0 | 0 | 0 | 0.32136 | Subcritical | 0.00053055
1098 | 1096.996 | 616077.194 | 3096910.143 | 632.0145 | 5.2 | 0 | Normal | 0 | 1 | 50.95 | 2.139 | 11.1226 | 1.1735 | 4.5808 | 634.1535 | 635.223 | 0.0038141 | 1 | 35.6864 | -0.0033141 | 1 | 4.559 | 23.7068 | 1.6557 | 2.1492 | 636.5735 | 636.8089 | 0.00053056 | 0.32137 | 65.2018 | 0 | 1 | 4.559 | 636.5735 | 636.8089 |  |  | 0 | 0 | 0 | 0 | 0.32137 | Subcritical | 0.00053056
1099 | 1097.996 | 616077.152 | 3096909.144 | 632.014 | 5.2 | 0 | Normal | 0 | 1 | 50.95 | 2.139 | 11.1226 | 1.1735 | 4.5808 | 634.153 | 635.2225 | 0.0038141 | 1 | 35.6864 | -0.0033141 | 1 | 4.559 | 23.7066 | 1.6557 | 2.1492 | 636.573 | 636.8084 | 0.00053057 | 0.32137 | 65.201 | 0 | 1 | 4.559 | 636.573 | 636.8084 |  |  | 0 | 0 | 0 | 0 | 0.32137 | Subcritical | 0.00053057
1100 | 1098.996 | 616077.11 | 3096908.145 | 632.0135 | 5.2 | 0 | Normal | 0.057 | 1 | 50.95 | 2.139 | 11.1226 | 1.1735 | 4.5808 | 634.1525 | 635.222 | 0.0038141 | 1 | 35.6864 | -0.0034157 | 1 | 4.5589 | 23.7063 | 1.6557 | 2.1492 | 636.5724 | 636.8078 | 0.00053059 | 0.32138 | 65.1998 | 0 | 1 | 4.5589 | 636.5724 | 636.8078 |  |  | 0 | 0 | 0 | 0 | 0.32138 | Subcritical | 0.00053059
1101 | 1099.996 | 616077.067 | 3096907.146 | 632.013 | 5.2 | 0 | Normal | 0.057 | 1 | 50.95 | 2.139 | 11.1226 | 1.1735 | 4.5808 | 634.152 | 635.2215 | 0.0038141 | 1 | 35.6864 | -0.0034157 | 1 | 4.5588 | 23.706 | 1.6557 | 2.1492 | 636.5718 | 636.8073 | 0.00053061 | 0.32138 | 65.1985 | 0 | 1 | 4.5588 | 636.5718 | 636.8073 |  |  | 0 | 0 | 0 | 0 | 0.32138 | Subcritical | 0.00053061
1102 | 1100.996 | 616077.025 | 3096906.147 | 632.0125 | 5.2 | 0 | Normal | 0 | 1 | 50.95 | 2.139 | 11.1226 | 1.1735 | 4.5808 | 634.1515 | 635.221 | 0.0038141 | 1 | 35.6864 | -0.0033141 | 1 | 4.5588 | 23.7058 | 1.6557 | 2.1493 | 636.5713 | 636.8068 | 0.00053062 | 0.32139 | 65.1978 | 0 | 1 | 4.5588 | 636.5713 | 636.8068 |  |  | 0 | 0 | 0 | 0 | 0.32139 | Subcritical | 0.00053062
1103 | 1101.995 | 616076.983 | 3096905.148 | 632.012 | 5.2 | 0 | Normal | 0 | 0.999 | 50.95 | 2.139 | 11.1226 | 1.1735 | 4.5808 | 634.151 | 635.2205 | 0.0038141 | 1 | 35.6864 | -0.0033103 | 1 | 4.5588 | 23.7056 | 1.6557 | 2.1493 | 636.5708 | 636.8062 | 0.00053063 | 0.32139 | 65.197 | 0 | 1 | 4.5588 | 636.5708 | 636.8062 |  |  | 0 | 0 | 0 | 0 | 0.32139 | Subcritical | 0.00053063
1104 | 1102.995 | 616076.941 | 3096904.149 | 632.0115 | 5.2 | 0 | Normal | 0.057 | 1 | 50.95 | 2.139 | 11.1226 | 1.1735 | 4.5808 | 634.1505 | 635.22 | 0.0038141 | 1 | 35.6864 | -0.0034157 | 1 | 4.5587 | 23.7053 | 1.6557 | 2.1493 | 636.5702 | 636.8057 | 0.00053065 | 0.3214 | 65.1958 | 0 | 1 | 4.5587 | 636.5702 | 636.8057 |  |  | 0 | 0 | 0 | 0 | 0.3214 | Subcritical | 0.00053065
1105 | 1103.995 | 616076.898 | 3096903.15 | 632.011 | 5.2 | 0 | Normal | 0.06 | 1 | 50.95 | 2.139 | 11.1226 | 1.1735 | 4.5808 | 634.15 | 635.2195 | 0.0038141 | 1 | 35.6864 | -0.0034211 | 1 | 4.5587 | 23.705 | 1.6557 | 2.1493 | 636.5697 | 636.8051 | 0.00053066 | 0.3214 | 65.1945 | 0 | 1 | 4.5587 | 636.5697 | 636.8051 |  |  | 0 | 0 | 0 | 0 | 0.3214 | Subcritical | 0.00053066
1106 | 1104.996 | 616076.856 | 3096902.15 | 632.0105 | 5.2 | 0 | Normal | 0.002 | 1.001 | 50.95 | 2.139 | 11.1226 | 1.1735 | 4.5808 | 634.1495 | 635.219 | 0.0038141 | 1 | 35.6864 | -0.0033215 | 1 | 4.5586 | 23.7048 | 1.6557 | 2.1494 | 636.5691 | 636.8046 | 0.00053067 | 0.32141 | 65.1937 | 0 | 1 | 4.5586 | 636.5691 | 636.8046 |  |  | 0 | 0 | 0 | 0 | 0.32141 | Subcritical | 0.00053067
1107 | 1105.996 | 616076.814 | 3096901.151 | 632.01 | 5.2 | 0 | Normal | 0 | 1 | 50.95 | 2.139 | 11.1226 | 1.1735 | 4.5808 | 634.149 | 635.2185 | 0.0038141 | 1 | 35.6864 | -0.0033141 | 1 | 4.5586 | 23.7046 | 1.6557 | 2.1494 | 636.5686 | 636.804 | 0.00053068 | 0.32141 | 65.193 | 0 | 1 | 4.5586 | 636.5686 | 636.804 |  |  | 0 | 0 | 0 | 0 | 0.32141 | Subcritical | 0.00053068
1108 | 1106.996 | 616076.772 | 3096900.152 | 632.0095 | 5.2 | 0 | Normal | 0.057 | 1 | 50.95 | 2.139 | 11.1226 | 1.1735 | 4.5808 | 634.1485 | 635.218 | 0.0038141 | 1 | 35.6864 | -0.0034157 | 1 | 4.5585 | 23.7043 | 1.6557 | 2.1494 | 636.568 | 636.8035 | 0.0005307 | 0.32142 | 65.1917 | 0 | 1 | 4.5585 | 636.568 | 636.8035 |  |  | 0 | 0 | 0 | 0 | 0.32142 | Subcritical | 0.0005307
1109 | 1107.996 | 616076.729 | 3096899.153 | 632.009 | 5.2 | 0 | Normal | 0.057 | 1 | 50.95 | 2.139 | 11.1226 | 1.1735 | 4.5808 | 634.148 | 635.2175 | 0.0038141 | 1 | 35.6864 | -0.0034157 | 1 | 4.5585 | 23.704 | 1.6557 | 2.1494 | 636.5675 | 636.8029 | 0.00053072 | 0.32142 | 65.1904 | 0 | 1 | 4.5585 | 636.5675 | 636.8029 |  |  | 0 | 0 | 0 | 0 | 0.32142 | Subcritical | 0.00053072
1110 | 1108.996 | 616076.687 | 3096898.154 | 632.0085 | 5.2 | 0 | Normal | 0 | 1 | 50.95 | 2.139 | 11.1226 | 1.1735 | 4.5808 | 634.1475 | 635.217 | 0.0038141 | 1 | 35.6864 | -0.0033141 | 1 | 4.5584 | 23.7038 | 1.6557 | 2.1494 | 636.5669 | 636.8024 | 0.00053073 | 0.32143 | 65.1897 | 0 | 1 | 4.5584 | 636.5669 | 636.8024 |  |  | 0 | 0 | 0 | 0 | 0.32143 | Subcritical | 0.00053073
1111 | 1109.996 | 616076.645 | 3096897.155 | 632.008 | 5.2 | 0 | Normal | 0.057 | 1 | 50.95 | 2.139 | 11.1226 | 1.1735 | 4.5808 | 634.147 | 635.2165 | 0.0038141 | 1 | 35.6864 | -0.0034157 | 1 | 4.5584 | 23.7035 | 1.6557 | 2.1495 | 636.5664 | 636.8019 | 0.00053075 | 0.32143 | 65.1884 | 0 | 1 | 4.5584 | 636.5664 | 636.8019 |  |  | 0 | 0 | 0 | 0 | 0.32143 | Subcritical | 0.00053075
1112 | 1110.996 | 616076.602 | 3096896.156 | 632.0075 | 5.2 | 0 | Normal | 0.057 | 1 | 50.95 | 2.139 | 11.1226 | 1.1735 | 4.5808 | 634.1465 | 635.216 | 0.0038141 | 1 | 35.6864 | -0.0034157 | 1 | 4.5583 | 23.7032 | 1.6556 | 2.1495 | 636.5658 | 636.8013 | 0.00053076 | 0.32144 | 65.1871 | 0 | 1 | 4.5583 | 636.5658 | 636.8013 |  |  | 0 | 0 | 0 | 0 | 0.32144 | Subcritical | 0.00053076
1113 | 1111.995 | 616076.56 | 3096895.157 | 632.007 | 5.2 | 0 | Normal | 0 | 0.999 | 50.95 | 2.139 | 11.1226 | 1.1735 | 4.5808 | 634.146 | 635.2155 | 0.0038141 | 1 | 35.6864 | -0.0033103 | 1 | 4.5583 | 23.703 | 1.6556 | 2.1495 | 636.5653 | 636.8008 | 0.00053077 | 0.32144 | 65.1864 | 0 | 1 | 4.5583 | 636.5653 | 636.8008 |  |  | 0 | 0 | 0 | 0 | 0.32144 | Subcritical | 0.00053077
1114 | 1112.995 | 616076.518 | 3096894.158 | 632.0065 | 5.2 | 0 | Normal | 0 | 1 | 50.95 | 2.139 | 11.1226 | 1.1735 | 4.5808 | 634.1455 | 635.215 | 0.0038141 | 1 | 35.6864 | -0.0033141 | 1 | 4.5582 | 23.7029 | 1.6556 | 2.1495 | 636.5647 | 636.8002 | 0.00053078 | 0.32145 | 65.1857 | 0 | 1 | 4.5582 | 636.5647 | 636.8002 |  |  | 0 | 0 | 0 | 0 | 0.32145 | Subcritical | 0.00053078
1115 | 1113.995 | 616076.476 | 3096893.159 | 632.006 | 5.2 | 0 | Normal | 0.055 | 1 | 50.95 | 2.139 | 11.1226 | 1.1735 | 4.5808 | 634.145 | 635.2145 | 0.0038141 | 1 | 35.6864 | -0.0034122 | 1 | 4.5582 | 23.7026 | 1.6556 | 2.1496 | 636.5642 | 636.7997 | 0.0005308 | 0.32145 | 65.1844 | 0 | 1 | 4.5582 | 636.5642 | 636.7997 |  |  | 0 | 0 | 0 | 0 | 0.32145 | Subcritical | 0.0005308
1116 | 1114.996 | 616076.433 | 3096892.159 | 632.0055 | 5.2 | 0 | Normal | 0.055 | 1.001 | 50.95 | 2.139 | 11.1226 | 1.1735 | 4.5808 | 634.1445 | 635.214 | 0.0038141 | 1 | 35.6864 | -0.003416 | 1 | 4.5581 | 23.7022 | 1.6556 | 2.1496 | 636.5636 | 636.7991 | 0.00053082 | 0.32146 | 65.1831 | 0 | 1 | 4.5581 | 636.5636 | 636.7991 |  |  | 0 | 0 | 0 | 0 | 0.32146 | Subcritical | 0.00053082
1117 | 1115.996 | 616076.391 | 3096891.16 | 632.005 | 5.2 | 0 | Normal | 0 | 1 | 50.95 | 2.139 | 11.1226 | 1.1735 | 4.5808 | 634.144 | 635.2135 | 0.0038141 | 1 | 35.6864 | -0.0033141 | 1 | 4.5581 | 23.7021 | 1.6556 | 2.1496 | 636.5631 | 636.7986 | 0.00053083 | 0.32146 | 65.1824 | 0 | 1 | 4.5581 | 636.5631 | 636.7986 |  |  | 0 | 0 | 0 | 0 | 0.32146 | Subcritical | 0.00053083
1118 | 1116.996 | 616076.349 | 3096890.161 | 632.0045 | 5.2 | 0 | Normal | 0 | 1 | 50.95 | 2.139 | 11.1226 | 1.1735 | 4.5808 | 634.1435 | 635.213 | 0.0038141 | 1 | 35.6864 | -0.0033141 | 1 | 4.5581 | 23.7019 | 1.6556 | 2.1496 | 636.5626 | 636.7981 | 0.00053084 | 0.32147 | 65.1817 | 0 | 1 | 4.5581 | 636.5626 | 636.7981 |  |  | 0 | 0 | 0 | 0 | 0.32147 | Subcritical | 0.00053084
1119 | 1117.996 | 616076.307 | 3096889.162 | 632.004 | 5.2 | 0 | Normal | 0.057 | 1 | 50.95 | 2.139 | 11.1226 | 1.1735 | 4.5808 | 634.143 | 635.2125 | 0.0038141 | 1 | 35.6864 | -0.0034157 | 1 | 4.558 | 23.7016 | 1.6556 | 2.1496 | 636.562 | 636.7975 | 0.00053085 | 0.32147 | 65.1804 | 0 | 1 | 4.558 | 636.562 | 636.7975 |  |  | 0 | 0 | 0 | 0 | 0.32147 | Subcritical | 0.00053085
1120 | 1118.996 | 616076.264 | 3096888.163 | 632.0035 | 5.2 | 0 | Normal | 0.057 | 1 | 50.95 | 2.139 | 11.1226 | 1.1735 | 4.5808 | 634.1425 | 635.212 | 0.0038141 | 1 | 35.6864 | -0.0034157 | 1 | 4.5579 | 23.7013 | 1.6556 | 2.1497 | 636.5614 | 636.797 | 0.00053087 | 0.32148 | 65.1791 | 0 | 1 | 4.5579 | 636.5614 | 636.797 |  |  | 0 | 0 | 0 | 0 | 0.32148 | Subcritical | 0.00053087
1121 | 1119.996 | 616076.222 | 3096887.164 | 632.003 | 5.2 | 0 | Normal | 0 | 1 | 50.95 | 2.139 | 11.1226 | 1.1735 | 4.5808 | 634.142 | 635.2115 | 0.0038141 | 1 | 35.6864 | -0.0033141 | 1 | 4.5579 | 23.7011 | 1.6556 | 2.1497 | 636.5609 | 636.7964 | 0.00053088 | 0.32148 | 65.1784 | 0 | 1 | 4.5579 | 636.5609 | 636.7964 |  |  | 0 | 0 | 0 | 0 | 0.32148 | Subcritical | 0.00053088
1122 | 1120.995 | 616076.18 | 3096886.165 | 632.0025 | 5.2 | 0 | Normal | 0 | 0.999 | 50.95 | 2.139 | 11.1226 | 1.1735 | 4.5808 | 634.1415 | 635.211 | 0.0038141 | 1 | 35.6864 | -0.0033103 | 1 | 4.5579 | 23.7009 | 1.6556 | 2.1497 | 636.5604 | 636.7959 | 0.00053089 | 0.32149 | 65.1776 | 0 | 1 | 4.5579 | 636.5604 | 636.7959 |  |  | 0 | 0 | 0 | 0 | 0.32149 | Subcritical | 0.00053089
1123 | 1121.995 | 616076.138 | 3096885.166 | 632.002 | 5.2 | 0 | Normal | 0.057 | 1 | 50.95 | 2.139 | 11.1226 | 1.1735 | 4.5808 | 634.141 | 635.2105 | 0.0038141 | 1 | 35.6864 | -0.0034157 | 1 | 4.5578 | 23.7006 | 1.6556 | 2.1497 | 636.5598 | 636.7953 | 0.00053091 | 0.32149 | 65.1764 | 0 | 1 | 4.5578 | 636.5598 | 636.7953 |  |  | 0 | 0 | 0 | 0 | 0.32149 | Subcritical | 0.00053091
1124 | 1122.995 | 616076.095 | 3096884.167 | 632.0015 | 5.2 | 0 | Normal | 0.06 | 1 | 50.95 | 2.139 | 11.1226 | 1.1735 | 4.5808 | 634.1405 | 635.21 | 0.0038141 | 1 | 35.6864 | -0.0034211 | 1 | 4.5577 | 23.7003 | 1.6556 | 2.1498 | 636.5592 | 636.7948 | 0.00053093 | 0.3215 | 65.1751 | 0 | 1 | 4.5577 | 636.5592 | 636.7948 |  |  | 0 | 0 | 0 | 0 | 0.3215 | Subcritical | 0.00053093
1125 | 1123.996 | 616076.053 | 3096883.167 | 632.001 | 5.2 | 0 | Normal | 0.002 | 1.001 | 50.95 | 2.139 | 11.1226 | 1.1735 | 4.5808 | 634.14 | 635.2095 | 0.0038141 | 1 | 35.6864 | -0.0033215 | 1 | 4.5577 | 23.7001 | 1.6556 | 2.1498 | 636.5587 | 636.7943 | 0.00053094 | 0.3215 | 65.1743 | 0 | 1 | 4.5577 | 636.5587 | 636.7943 |  |  | 0 | 0 | 0 | 0 | 0.3215 | Subcritical | 0.00053094
1126 | 1124.996 | 616076.011 | 3096882.168 | 632.0005 | 5.2 | 0 | Normal | 0 | 1 | 50.95 | 2.139 | 11.1226 | 1.1735 | 4.5808 | 634.1395 | 635.209 | 0.0038141 | 1 | 35.6864 | -0.0033141 | 1 | 4.5577 | 23.6999 | 1.6556 | 2.1498 | 636.5582 | 636.7937 | 0.00053095 | 0.32151 | 65.1735 | 0 | 1 | 4.5577 | 636.5582 | 636.7937 |  |  | 0 | 0 | 0 | 0 | 0.32151 | Subcritical | 0.00053095
1127 | 1125.996 | 616075.969 | 3096881.169 | 632 | 5.2 | 0 | Normal | 0.057 | 1 | 50.95 | 2.139 | 11.1226 | 1.1735 | 4.5808 | 634.139 | 635.2085 | 0.0038141 | 1 | 35.6864 | -0.0034157 | 1 | 4.5576 | 23.6996 | 1.6556 | 2.1498 | 636.5576 | 636.7932 | 0.00053097 | 0.32151 | 65.1723 | 0 | 1 | 4.5576 | 636.5576 | 636.7932 |  |  | 0 | 0 | 0 | 0 | 0.32151 | Subcritical | 0.00053097
1128 | 1126.996 | 616075.926 | 3096880.17 | 631.9995 | 5.2 | 0 | Normal | 0.057 | 1 | 50.95 | 2.139 | 11.1226 | 1.1735 | 4.5808 | 634.1385 | 635.208 | 0.0038141 | 1 | 35.6864 | -0.0034157 | 1 | 4.5576 | 23.6993 | 1.6555 | 2.1499 | 636.5571 | 636.7926 | 0.00053098 | 0.32152 | 65.171 | 0 | 1 | 4.5576 | 636.5571 | 636.7926 |  |  | 0 | 0 | 0 | 0 | 0.32152 | Subcritical | 0.00053098
1129 | 1127.996 | 616075.884 | 3096879.171 | 631.999 | 5.2 | 0 | Normal | 0 | 1 | 50.95 | 2.139 | 11.1226 | 1.1735 | 4.5808 | 634.138 | 635.2075 | 0.0038141 | 1 | 35.6864 | -0.0033141 | 1 | 4.5575 | 23.6991 | 1.6555 | 2.1499 | 636.5565 | 636.7921 | 0.00053099 | 0.32152 | 65.1702 | 0 | 1 | 4.5575 | 636.5565 | 636.7921 |  |  | 0 | 0 | 0 | 0 | 0.32152 | Subcritical | 0.00053099
1130 | 1128.996 | 616075.842 | 3096878.172 | 631.9985 | 5.2 | 0 | Normal | 0 | 1 | 50.95 | 2.139 | 11.1226 | 1.1735 | 4.5808 | 634.1375 | 635.207 | 0.0038141 | 1 | 35.6864 | -0.0033141 | 1 | 4.5575 | 23.6989 | 1.6555 | 2.1499 | 636.556 | 636.7916 | 0.000531 | 0.32153 | 65.1695 | 0 | 1 | 4.5575 | 636.556 | 636.7916 |  |  | 0 | 0 | 0 | 0 | 0.32153 | Subcritical | 0.000531
1131 | 1129.995 | 616075.8 | 3096877.173 | 631.998 | 5.2 | 0 | Normal | 0.057 | 0.999 | 50.95 | 2.139 | 11.1226 | 1.1735 | 4.5808 | 634.137 | 635.2065 | 0.0038141 | 1 | 35.6864 | -0.0034119 | 1 | 4.5574 | 23.6986 | 1.6555 | 2.1499 | 636.5554 | 636.791 | 0.00053102 | 0.32153 | 65.1682 | 0 | 1 | 4.5574 | 636.5554 | 636.791 |  |  | 0 | 0 | 0 | 0 | 0.32153 | Subcritical | 0.00053102
1132 | 1130.995 | 616075.757 | 3096876.174 | 631.9975 | 5.2 | 0 | Normal | 0.057 | 1 | 50.95 | 2.139 | 11.1226 | 1.1735 | 4.5808 | 634.1365 | 635.206 | 0.0038141 | 1 | 35.6864 | -0.0034157 | 1 | 4.5574 | 23.6983 | 1.6555 | 2.1499 | 636.5549 | 636.7905 | 0.00053104 | 0.32154 | 65.167 | 0 | 1 | 4.5574 | 636.5549 | 636.7905 |  |  | 0 | 0 | 0 | 0 | 0.32154 | Subcritical | 0.00053104
1133 | 1131.995 | 616075.715 | 3096875.175 | 631.997 | 5.2 | 0 | Normal | 0 | 1 | 50.95 | 2.139 | 11.1226 | 1.1735 | 4.5808 | 634.136 | 635.2055 | 0.0038141 | 1 | 35.6864 | -0.0033141 | 1 | 4.5573 | 23.6981 | 1.6555 | 2.15 | 636.5543 | 636.7899 | 0.00053105 | 0.32154 | 65.1662 | 0 | 1 | 4.5573 | 636.5543 | 636.7899 |  |  | 0 | 0 | 0 | 0 | 0.32154 | Subcritical | 0.00053105
1134 | 1132.995 | 616075.673 | 3096874.176 | 631.9965 | 5.2 | 0 | Normal | 0.002 | 1 | 50.95 | 2.139 | 11.1226 | 1.1735 | 4.5808 | 634.1355 | 635.205 | 0.0038141 | 1 | 35.6864 | -0.0033177 | 1 | 4.5573 | 23.6979 | 1.6555 | 2.15 | 636.5538 | 636.7894 | 0.00053106 | 0.32155 | 65.1655 | 0 | 1 | 4.5573 | 636.5538 | 636.7894 |  |  | 0 | 0 | 0 | 0 | 0.32155 | Subcritical | 0.00053106
1135 | 1133.996 | 616075.631 | 3096873.176 | 631.996 | 5.2 | 0 | Normal | 0.06 | 1.001 | 50.95 | 2.139 | 11.1226 | 1.1735 | 4.5808 | 634.135 | 635.2045 | 0.0038141 | 1 | 35.6864 | -0.0034249 | 1 | 4.5572 | 23.6976 | 1.6555 | 2.15 | 636.5532 | 636.7888 | 0.00053108 | 0.32155 | 65.1641 | 0 | 1 | 4.5572 | 636.5532 | 636.7888 |  |  | 0 | 0 | 0 | 0 | 0.32155 | Subcritical | 0.00053108
1136 | 1134.996 | 616075.588 | 3096872.177 | 631.9955 | 5.2 | 0 | Normal | 0.057 | 1 | 50.95 | 2.139 | 11.1226 | 1.1735 | 4.5808 | 634.1345 | 635.204 | 0.0038141 | 1 | 35.6864 | -0.0034157 | 1 | 4.5572 | 23.6973 | 1.6555 | 2.15 | 636.5527 | 636.7883 | 0.00053109 | 0.32156 | 65.1628 | 0 | 1 | 4.5572 | 636.5527 | 636.7883 |  |  | 0 | 0 | 0 | 0 | 0.32156 | Subcritical | 0.00053109
1137 | 1135.996 | 616075.546 | 3096871.178 | 631.995 | 5.2 | 0 | Normal | 0 | 1 | 50.95 | 2.139 | 11.1226 | 1.1735 | 4.5808 | 634.134 | 635.2035 | 0.0038141 | 1 | 35.6864 | -0.0033141 | 1 | 4.5571 | 23.6971 | 1.6555 | 2.1501 | 636.5521 | 636.7877 | 0.0005311 | 0.32156 | 65.1621 | 0 | 1 | 4.5571 | 636.5521 | 636.7877 |  |  | 0 | 0 | 0 | 0 | 0.32156 | Subcritical | 0.0005311
1138 | 1136.996 | 616075.504 | 3096870.179 | 631.9945 | 5.2 | 0 | Normal | 0.057 | 1 | 50.95 | 2.139 | 11.1226 | 1.1735 | 4.5808 | 634.1335 | 635.203 | 0.0038141 | 1 | 35.6864 | -0.0034157 | 1 | 4.5571 | 23.6968 | 1.6555 | 2.1501 | 636.5516 | 636.7872 | 0.00053112 | 0.32157 | 65.1608 | 0 | 1 | 4.5571 | 636.5516 | 636.7872 |  |  | 0 | 0 | 0 | 0 | 0.32157 | Subcritical | 0.00053112
1139 | 1137.996 | 616075.461 | 3096869.18 | 631.994 | 5.2 | 0 | Normal | 0.057 | 1 | 50.95 | 2.139 | 11.1226 | 1.1735 | 4.5808 | 634.133 | 635.2025 | 0.0038141 | 1 | 35.6864 | -0.0034157 | 1 | 4.557 | 23.6965 | 1.6555 | 2.1501 | 636.551 | 636.7866 | 0.00053114 | 0.32158 | 65.1595 | 0 | 1 | 4.557 | 636.551 | 636.7866 |  |  | 0 | 0 | 0 | 0 | 0.32158 | Subcritical | 0.00053114
1140 | 1138.996 | 616075.419 | 3096868.181 | 631.9935 | 5.2 | 0 | Normal | 0 | 1 | 50.95 | 2.139 | 11.1226 | 1.1735 | 4.5808 | 634.1325 | 635.202 | 0.0038141 | 1 | 35.6864 | -0.0033141 | 1 | 4.557 | 23.6963 | 1.6555 | 2.1501 | 636.5505 | 636.7861 | 0.00053115 | 0.32158 | 65.1588 | 0 | 1 | 4.557 | 636.5505 | 636.7861 |  |  | 0 | 0 | 0 | 0 | 0.32158 | Subcritical | 0.00053115
1141 | 1139.995 | 616075.377 | 3096867.182 | 631.993 | 5.2 | 0 | Normal | 0 | 0.999 | 50.95 | 2.139 | 11.1226 | 1.1735 | 4.5808 | 634.132 | 635.2015 | 0.0038141 | 1 | 35.6864 | -0.0033103 | 1 | 4.5569 | 23.6961 | 1.6555 | 2.1501 | 636.5499 | 636.7856 | 0.00053116 | 0.32159 | 65.1581 | 0 | 1 | 4.5569 | 636.5499 | 636.7856 |  |  | 0 | 0 | 0 | 0 | 0.32159 | Subcritical | 0.00053116
1142 | 1140.995 | 616075.335 | 3096866.183 | 631.9925 | 5.2 | 0 | Normal | 0.057 | 1 | 50.95 | 2.139 | 11.1226 | 1.1735 | 4.5808 | 634.1315 | 635.201 | 0.0038141 | 1 | 35.6864 | -0.0034157 | 1 | 4.5569 | 23.6958 | 1.6555 | 2.1502 | 636.5494 | 636.785 | 0.00053118 | 0.32159 | 65.1568 | 0 | 1 | 4.5569 | 636.5494 | 636.785 |  |  | 0 | 0 | 0 | 0 | 0.32159 | Subcritical | 0.00053118
1143 | 1141.995 | 616075.292 | 3096865.184 | 631.992 | 5.2 | 0 | Normal | 0.06 | 1 | 50.95 | 2.139 | 11.1226 | 1.1735 | 4.5808 | 634.131 | 635.2005 | 0.0038141 | 1 | 35.6864 | -0.0034211 | 1 | 4.5568 | 23.6955 | 1.6554 | 2.1502 | 636.5488 | 636.7845 | 0.00053119 | 0.3216 | 65.1555 | 0 | 1 | 4.5568 | 636.5488 | 636.7845 |  |  | 0 | 0 | 0 | 0 | 0.3216 | Subcritical | 0.00053119
1144 | 1142.996 | 616075.25 | 3096864.184 | 631.9915 | 5.2 | 0 | Normal | 0.002 | 1.001 | 50.95 | 2.139 | 11.1226 | 1.1735 | 4.5808 | 634.1305 | 635.2 | 0.0038141 | 1 | 35.6864 | -0.0033215 | 1 | 4.5568 | 23.6953 | 1.6554 | 2.1502 | 636.5483 | 636.7839 | 0.0005312 | 0.3216 | 65.1547 | 0 | 1 | 4.5568 | 636.5483 | 636.7839 |  |  | 0 | 0 | 0 | 0 | 0.3216 | Subcritical | 0.0005312
1145 | 1143.996 | 616075.208 | 3096863.185 | 631.991 | 5.2 | 0 | Normal | 0 | 1 | 50.95 | 2.139 | 11.1226 | 1.1735 | 4.5808 | 634.13 | 635.1995 | 0.0038141 | 1 | 35.6864 | -0.0033141 | 1 | 4.5567 | 23.6951 | 1.6554 | 2.1502 | 636.5477 | 636.7834 | 0.00053122 | 0.32161 | 65.1539 | 0 | 1 | 4.5567 | 636.5477 | 636.7834 |  |  | 0 | 0 | 0 | 0 | 0.32161 | Subcritical | 0.00053122
1146 | 1144.996 | 616075.166 | 3096862.186 | 631.9908 | 5.2 | 0 | Normal | 0.057 | 1 | 50.95 | 2.139 | 11.1226 | 1.1735 | 4.5808 | 634.1298 | 635.1993 | 0.0038141 | 1 | 35.6864 | -0.0037157 | 1 | 4.5564 | 23.693 | 1.6554 | 2.1504 | 636.5472 | 636.7828 | 0.00053133 | 0.32165 | 65.1455 | 0 | 1 | 4.5564 | 636.5472 | 636.7828 |  |  | 0 | 0 | 0 | 0 | 0.32165 | Subcritical | 0.00053133
1147 | 1145.996 | 616075.123 | 3096861.187 | 631.9905 | 5.2 | 0 | Normal | 0.057 | 1 | 50.95 | 2.139 | 11.1226 | 1.1735 | 4.5808 | 634.1295 | 635.199 | 0.0038141 | 1 | 35.6864 | -0.0036157 | 1 | 4.5561 | 23.6915 | 1.6553 | 2.1506 | 636.5466 | 636.7823 | 0.00053141 | 0.32168 | 65.1394 | 0 | 1 | 4.5561 | 636.5466 | 636.7823 |  |  | 0 | 0 | 0 | 0 | 0.32168 | Subcritical | 0.00053141
1148 | 1146.996 | 616075.081 | 3096860.188 | 631.99 | 5.2 | 0 | Normal | 0 | 1 | 50.95 | 2.139 | 11.1226 | 1.1735 | 4.5808 | 634.129 | 635.1985 | 0.0038141 | 1 | 35.6864 | -0.0033141 | 1 | 4.556 | 23.6913 | 1.6553 | 2.1506 | 636.546 | 636.7818 | 0.00053142 | 0.32168 | 65.1386 | 0 | 1 | 4.556 | 636.546 | 636.7818 |  |  | 0 | 0 | 0 | 0 | 0.32168 | Subcritical | 0.00053142
1149 | 1147.996 | 616075.039 | 3096859.189 | 631.9895 | 5.2 | 0 | Normal | 0 | 1 | 50.95 | 2.139 | 11.1226 | 1.1735 | 4.5808 | 634.1285 | 635.198 | 0.0038141 | 1 | 35.6864 | -0.0033141 | 1 | 4.556 | 23.6912 | 1.6553 | 2.1506 | 636.5455 | 636.7812 | 0.00053143 | 0.32169 | 65.1379 | 0 | 1 | 4.556 | 636.5455 | 636.7812 |  |  | 0 | 0 | 0 | 0 | 0.32169 | Subcritical | 0.00053143
1150 | 1148.995 | 616074.997 | 3096858.19 | 631.989 | 5.2 | 0 | Normal | 0.057 | 0.999 | 50.95 | 2.139 | 11.1226 | 1.1735 | 4.5808 | 634.128 | 635.1975 | 0.0038141 | 1 | 35.6864 | -0.0034119 | 1 | 4.5559 | 23.6908 | 1.6553 | 2.1506 | 636.5449 | 636.7807 | 0.00053145 | 0.32169 | 65.1366 | 0 | 1 | 4.5559 | 636.5449 | 636.7807 |  |  | 0 | 0 | 0 | 0 | 0.32169 | Subcritical | 0.00053145
1151 | 1149.995 | 616074.954 | 3096857.191 | 631.9885 | 5.2 | 0 | Normal | 0.057 | 1 | 50.95 | 2.139 | 11.1226 | 1.1735 | 4.5808 | 634.1275 | 635.197 | 0.0038141 | 1 | 35.6864 | -0.0034157 | 1 | 4.5559 | 23.6905 | 1.6553 | 2.1506 | 636.5444 | 636.7801 | 0.00053147 | 0.3217 | 65.1353 | 0 | 1 | 4.5559 | 636.5444 | 636.7801 |  |  | 0 | 0 | 0 | 0 | 0.3217 | Subcritical | 0.00053147
1152 | 1150.995 | 616074.912 | 3096856.192 | 631.988 | 5.2 | 0 | Normal | 0.002 | 1 | 50.95 | 2.139 | 11.1226 | 1.1735 | 4.5808 | 634.127 | 635.1965 | 0.0038141 | 1 | 35.6864 | -0.0033177 | 1 | 4.5558 | 23.6903 | 1.6553 | 2.1507 | 636.5438 | 636.7796 | 0.00053148 | 0.3217 | 65.1345 | 0 | 1 | 4.5558 | 636.5438 | 636.7796 |  |  | 0 | 0 | 0 | 0 | 0.3217 | Subcritical | 0.00053148
1153 | 1151.996 | 616074.87 | 3096855.192 | 631.9875 | 5.2 | 0 | Normal | 0.002 | 1.001 | 50.95 | 2.139 | 11.1226 | 1.1735 | 4.5808 | 634.1265 | 635.196 | 0.0038141 | 1 | 35.6864 | -0.0033215 | 1 | 4.5558 | 23.6902 | 1.6553 | 2.1507 | 636.5433 | 636.779 | 0.00053149 | 0.32171 | 65.1337 | 0 | 1 | 4.5558 | 636.5433 | 636.779 |  |  | 0 | 0 | 0 | 0 | 0.32171 | Subcritical | 0.00053149
1154 | 1152.996 | 616074.828 | 3096854.193 | 631.987 | 5.2 | 0 | Normal | 0.057 | 1 | 50.95 | 2.139 | 11.1226 | 1.1735 | 4.5808 | 634.126 | 635.1955 | 0.0038141 | 1 | 35.6864 | -0.0034157 | 1 | 4.5557 | 23.6898 | 1.6553 | 2.1507 | 636.5427 | 636.7785 | 0.00053151 | 0.32171 | 65.1324 | 0 | 1 | 4.5557 | 636.5427 | 636.7785 |  |  | 0 | 0 | 0 | 0 | 0.32171 | Subcritical | 0.00053151
1155 | 1153.996 | 616074.785 | 3096853.194 | 631.9865 | 5.2 | 0 | Normal | 0.057 | 1 | 50.95 | 2.139 | 11.1226 | 1.1735 | 4.5808 | 634.1255 | 635.195 | 0.0038141 | 1 | 35.6864 | -0.0034157 | 1 | 4.5557 | 23.6895 | 1.6553 | 2.1507 | 636.5422 | 636.7779 | 0.00053153 | 0.32172 | 65.1312 | 0 | 1 | 4.5557 | 636.5422 | 636.7779 |  |  | 0 | 0 | 0 | 0 | 0.32172 | Subcritical | 0.00053153
1156 | 1154.996 | 616074.743 | 3096852.195 | 631.986 | 5.2 | 0 | Normal | 0 | 1 | 50.95 | 2.139 | 11.1226 | 1.1735 | 4.5808 | 634.125 | 635.1945 | 0.0038141 | 1 | 35.6864 | -0.0033141 | 1 | 4.5556 | 23.6893 | 1.6553 | 2.1508 | 636.5416 | 636.7774 | 0.00053154 | 0.32172 | 65.1304 | 0 | 1 | 4.5556 | 636.5416 | 636.7774 |  |  | 0 | 0 | 0 | 0 | 0.32172 | Subcritical | 0.00053154
1157 | 1155.996 | 616074.701 | 3096851.196 | 631.9855 | 5.2 | 0 | Normal | 0 | 1 | 50.95 | 2.139 | 11.1226 | 1.1735 | 4.5808 | 634.1245 | 635.194 | 0.0038141 | 1 | 35.6864 | -0.0033141 | 1 | 4.5556 | 23.6891 | 1.6553 | 2.1508 | 636.5411 | 636.7769 | 0.00053155 | 0.32173 | 65.1296 | 0 | 1 | 4.5556 | 636.5411 | 636.7769 |  |  | 0 | 0 | 0 | 0 | 0.32173 | Subcritical | 0.00053155
1158 | 1156.996 | 616074.659 | 3096850.197 | 631.985 | 5.2 | 0 | Normal | 0.057 | 1 | 50.95 | 2.139 | 11.1226 | 1.1735 | 4.5808 | 634.124 | 635.1935 | 0.0038141 | 1 | 35.6864 | -0.0034157 | 1 | 4.5555 | 23.6888 | 1.6553 | 2.1508 | 636.5405 | 636.7763 | 0.00053156 | 0.32173 | 65.1283 | 0 | 1 | 4.5555 | 636.5405 | 636.7763 |  |  | 0 | 0 | 0 | 0 | 0.32173 | Subcritical | 0.00053156
1159 | 1157.996 | 616074.616 | 3096849.198 | 631.9845 | 5.2 | 0 | Normal | 0.057 | 1 | 50.95 | 2.139 | 11.1226 | 1.1735 | 4.5808 | 634.1235 | 635.193 | 0.0038141 | 1 | 35.6864 | -0.0034157 | 1 | 4.5555 | 23.6885 | 1.6553 | 2.1508 | 636.54 | 636.7758 | 0.00053158 | 0.32174 | 65.1271 | 0 | 1 | 4.5555 | 636.54 | 636.7758 |  |  | 0 | 0 | 0 | 0 | 0.32174 | Subcritical | 0.00053158
1160 | 1158.995 | 616074.574 | 3096848.199 | 631.984 | 5.2 | 0 | Normal | 0 | 0.999 | 50.95 | 2.139 | 11.1226 | 1.1735 | 4.5808 | 634.123 | 635.1925 | 0.0038141 | 1 | 35.6864 | -0.0033103 | 1 | 4.5554 | 23.6883 | 1.6553 | 2.1508 | 636.5394 | 636.7752 | 0.00053159 | 0.32174 | 65.1263 | 0 | 1 | 4.5554 | 636.5394 | 636.7752 |  |  | 0 | 0 | 0 | 0 | 0.32174 | Subcritical | 0.00053159
1161 | 1159.995 | 616074.532 | 3096847.2 | 631.9835 | 5.2 | 0 | Normal | 0 | 1 | 50.95 | 2.139 | 11.1226 | 1.1735 | 4.5808 | 634.1225 | 635.192 | 0.0038141 | 1 | 35.6864 | -0.0033141 | 1 | 4.5554 | 23.6881 | 1.6553 | 2.1509 | 636.5389 | 636.7747 | 0.0005316 | 0.32175 | 65.1256 | 0 | 1 | 4.5554 | 636.5389 | 636.7747 |  |  | 0 | 0 | 0 | 0 | 0.32175 | Subcritical | 0.0005316
1162 | 1160.995 | 616074.49 | 3096846.201 | 631.983 | 5.2 | 0 | Normal | 0.055 | 1 | 50.95 | 2.139 | 11.1226 | 1.1735 | 4.5808 | 634.122 | 635.1915 | 0.0038141 | 1 | 35.6864 | -0.0034122 | 1 | 4.5554 | 23.6878 | 1.6553 | 2.1509 | 636.5384 | 636.7742 | 0.00053162 | 0.32175 | 65.1243 | 0 | 1 | 4.5554 | 636.5384 | 636.7742 |  |  | 0 | 0 | 0 | 0 | 0.32175 | Subcritical | 0.00053162
1163 | 1161.996 | 616074.447 | 3096845.201 | 631.9825 | 5.2 | 0 | Normal | 0.055 | 1.001 | 50.95 | 2.139 | 11.1226 | 1.1735 | 4.5808 | 634.1215 | 635.191 | 0.0038141 | 1 | 35.6864 | -0.003416 | 1 | 4.5553 | 23.6875 | 1.6552 | 2.1509 | 636.5378 | 636.7736 | 0.00053164 | 0.32176 | 65.123 | 0 | 1 | 4.5553 | 636.5378 | 636.7736 |  |  | 0 | 0 | 0 | 0 | 0.32176 | Subcritical | 0.00053164
1164 | 1162.996 | 616074.405 | 3096844.202 | 631.982 | 5.2 | 0 | Normal | 0 | 1 | 50.95 | 2.139 | 11.1226 | 1.1735 | 4.5808 | 634.121 | 635.1905 | 0.0038141 | 1 | 35.6864 | -0.0033141 | 1 | 4.5553 | 23.6873 | 1.6552 | 2.1509 | 636.5373 | 636.7731 | 0.00053165 | 0.32176 | 65.1222 | 0 | 1 | 4.5553 | 636.5373 | 636.7731 |  |  | 0 | 0 | 0 | 0 | 0.32176 | Subcritical | 0.00053165
1165 | 1163.996 | 616074.363 | 3096843.203 | 631.9815 | 5.2 | 0 | Normal | 0 | 1 | 50.95 | 2.139 | 11.1226 | 1.1735 | 4.5808 | 634.1205 | 635.19 | 0.0038141 | 1 | 35.6864 | -0.0033141 | 1 | 4.5552 | 23.6871 | 1.6552 | 2.151 | 636.5367 | 636.7725 | 0.00053166 | 0.32177 | 65.1215 | 0 | 1 | 4.5552 | 636.5367 | 636.7725 |  |  | 0 | 0 | 0 | 0 | 0.32177 | Subcritical | 0.00053166
1166 | 1164.996 | 616074.321 | 3096842.204 | 631.981 | 5.2 | 0 | Normal | 0.057 | 1 | 50.95 | 2.139 | 11.1226 | 1.1735 | 4.5808 | 634.12 | 635.1895 | 0.0038141 | 1 | 35.6864 | -0.0034157 | 1 | 4.5552 | 23.6868 | 1.6552 | 2.151 | 636.5362 | 636.772 | 0.00053168 | 0.32177 | 65.1202 | 0 | 1 | 4.5552 | 636.5362 | 636.772 |  |  | 0 | 0 | 0 | 0 | 0.32177 | Subcritical | 0.00053168
1167 | 1165.996 | 616074.278 | 3096841.205 | 631.9805 | 5.2 | 0 | Normal | 0.057 | 1 | 50.95 | 2.139 | 11.1226 | 1.1735 | 4.5808 | 634.1195 | 635.189 | 0.0038141 | 1 | 35.6864 | -0.0034157 | 1 | 4.5551 | 23.6865 | 1.6552 | 2.151 | 636.5356 | 636.7714 | 0.00053169 | 0.32178 | 65.1189 | 0 | 1 | 4.5551 | 636.5356 | 636.7714 |  |  | 0 | 0 | 0 | 0 | 0.32178 | Subcritical | 0.00053169
1168 | 1166.996 | 616074.236 | 3096840.206 | 631.98 | 5.2 | 0 | Normal | 0 | 1 | 50.95 | 2.139 | 11.1226 | 1.1735 | 4.5808 | 634.119 | 635.1885 | 0.0038141 | 1 | 35.6864 | -0.0033141 | 1 | 4.5551 | 23.6863 | 1.6552 | 2.151 | 636.5351 | 636.7709 | 0.0005317 | 0.32178 | 65.1181 | 0 | 1 | 4.5551 | 636.5351 | 636.7709 |  |  | 0 | 0 | 0 | 0 | 0.32178 | Subcritical | 0.0005317
1169 | 1167.995 | 616074.194 | 3096839.207 | 631.9795 | 5.2 | 0 | Normal | 0.057 | 0.999 | 50.95 | 2.139 | 11.1226 | 1.1735 | 4.5808 | 634.1185 | 635.188 | 0.0038141 | 1 | 35.6864 | -0.0034119 | 1 | 4.555 | 23.686 | 1.6552 | 2.1511 | 636.5345 | 636.7703 | 0.00053172 | 0.32179 | 65.1168 | 0 | 1 | 4.555 | 636.5345 | 636.7703 |  |  | 0 | 0 | 0 | 0 | 0.32179 | Subcritical | 0.00053172
1170 | 1168.995 | 616074.151 | 3096838.208 | 631.979 | 5.2 | 0 | Normal | 0.057 | 1 | 50.95 | 2.139 | 11.1226 | 1.1735 | 4.5808 | 634.118 | 635.1875 | 0.0038141 | 1 | 35.6864 | -0.0034157 | 1 | 4.5549 | 23.6857 | 1.6552 | 2.1511 | 636.5339 | 636.7698 | 0.00053174 | 0.3218 | 65.1155 | 0 | 1 | 4.5549 | 636.5339 | 636.7698 |  |  | 0 | 0 | 0 | 0 | 0.3218 | Subcritical | 0.00053174
1171 | 1169.995 | 616074.109 | 3096837.209 | 631.9785 | 5.2 | 0 | Normal | 0.002 | 1 | 50.95 | 2.139 | 11.1226 | 1.1735 | 4.5808 | 634.1175 | 635.187 | 0.0038141 | 1 | 35.6864 | -0.0033177 | 1 | 4.5549 | 23.6855 | 1.6552 | 2.1511 | 636.5334 | 636.7692 | 0.00053175 | 0.3218 | 65.1148 | 0 | 1 | 4.5549 | 636.5334 | 636.7692 |  |  | 0 | 0 | 0 | 0 | 0.3218 | Subcritical | 0.00053175
1172 | 1170.996 | 616074.067 | 3096836.209 | 631.978 | 5.2 | 0 | Normal | 0.002 | 1.001 | 50.95 | 2.139 | 11.1226 | 1.1735 | 4.5808 | 634.117 | 635.1865 | 0.0038141 | 1 | 35.6864 | -0.0033215 | 1 | 4.5549 | 23.6853 | 1.6552 | 2.1511 | 636.5329 | 636.7687 | 0.00053176 | 0.3218 | 65.114 | 0 | 1 | 4.5549 | 636.5329 | 636.7687 |  |  | 0 | 0 | 0 | 0 | 0.3218 | Subcritical | 0.00053176
1173 | 1171.996 | 616074.025 | 3096835.21 | 631.9775 | 5.2 | 0 | Normal | 0.057 | 1 | 50.95 | 2.139 | 11.1226 | 1.1735 | 4.5808 | 634.1165 | 635.186 | 0.0038141 | 1 | 35.6864 | -0.0034157 | 1 | 4.5548 | 23.685 | 1.6552 | 2.1512 | 636.5323 | 636.7682 | 0.00053178 | 0.32181 | 65.1127 | 0 | 1 | 4.5548 | 636.5323 | 636.7682 |  |  | 0 | 0 | 0 | 0 | 0.32181 | Subcritical | 0.00053178
1174 | 1172.996 | 616073.982 | 3096834.211 | 631.977 | 5.2 | 0 | Normal | 0.057 | 1 | 50.95 | 2.139 | 11.1226 | 1.1735 | 4.5808 | 634.116 | 635.1855 | 0.0038141 | 1 | 35.6864 | -0.0034157 | 1 | 4.5547 | 23.6847 | 1.6552 | 2.1512 | 636.5317 | 636.7676 | 0.0005318 | 0.32182 | 65.1114 | 0 | 1 | 4.5547 | 636.5317 | 636.7676 |  |  | 0 | 0 | 0 | 0 | 0.32182 | Subcritical | 0.0005318
1175 | 1173.996 | 616073.94 | 3096833.212 | 631.9765 | 5.2 | 0 | Normal | 0 | 1 | 50.95 | 2.139 | 11.1226 | 1.1735 | 4.5808 | 634.1155 | 635.185 | 0.0038141 | 1 | 35.6864 | -0.0033141 | 1 | 4.5547 | 23.6845 | 1.6552 | 2.1512 | 636.5312 | 636.7671 | 0.00053181 | 0.32182 | 65.1106 | 0 | 1 | 4.5547 | 636.5312 | 636.7671 |  |  | 0 | 0 | 0 | 0 | 0.32182 | Subcritical | 0.00053181
1176 | 1174.996 | 616073.898 | 3096832.213 | 631.976 | 5.2 | 0 | Normal | 0 | 1 | 50.95 | 2.139 | 11.1226 | 1.1735 | 4.5808 | 634.115 | 635.1845 | 0.0038141 | 1 | 35.6864 | -0.0033141 | 1 | 4.5547 | 23.6843 | 1.6552 | 2.1512 | 636.5307 | 636.7665 | 0.00053182 | 0.32183 | 65.1098 | 0 | 1 | 4.5547 | 636.5307 | 636.7665 |  |  | 0 | 0 | 0 | 0 | 0.32183 | Subcritical | 0.00053182
1177 | 1175.996 | 616073.856 | 3096831.214 | 631.9755 | 5.2 | 0 | Normal | 0.057 | 1 | 50.95 | 2.139 | 11.1226 | 1.1735 | 4.5808 | 634.1145 | 635.184 | 0.0038141 | 1 | 35.6864 | -0.0034157 | 1 | 4.5546 | 23.684 | 1.6552 | 2.1512 | 636.5301 | 636.766 | 0.00053183 | 0.32183 | 65.1085 | 0 | 1 | 4.5546 | 636.5301 | 636.766 |  |  | 0 | 0 | 0 | 0 | 0.32183 | Subcritical | 0.00053183
1178 | 1176.995 | 616073.813 | 3096830.215 | 631.975 | 5.2 | 0 | Normal | 0.057 | 0.999 | 50.95 | 2.139 | 11.1226 | 1.1735 | 4.5808 | 634.114 | 635.1835 | 0.0038141 | 1 | 35.6864 | -0.0034119 | 1 | 4.5546 | 23.6837 | 1.6551 | 2.1513 | 636.5296 | 636.7654 | 0.00053185 | 0.32184 | 65.1073 | 0 | 1 | 4.5546 | 636.5296 | 636.7654 |  |  | 0 | 0 | 0 | 0 | 0.32184 | Subcritical | 0.00053185
1179 | 1177.995 | 616073.771 | 3096829.216 | 631.9745 | 5.2 | 0 | Normal | 0 | 1 | 50.95 | 2.139 | 11.1226 | 1.1735 | 4.5808 | 634.1135 | 635.183 | 0.0038141 | 1 | 35.6864 | -0.0033141 | 1 | 4.5545 | 23.6835 | 1.6551 | 2.1513 | 636.529 | 636.7649 | 0.00053186 | 0.32184 | 65.1065 | 0 | 1 | 4.5545 | 636.529 | 636.7649 |  |  | 0 | 0 | 0 | 0 | 0.32184 | Subcritical | 0.00053186
1180 | 1178.995 | 616073.729 | 3096828.217 | 631.974 | 5.2 | 0 | Normal | 0.002 | 1 | 50.95 | 2.139 | 11.1226 | 1.1735 | 4.5808 | 634.113 | 635.1825 | 0.0038141 | 1 | 35.6864 | -0.0033177 | 1 | 4.5545 | 23.6833 | 1.6551 | 2.1513 | 636.5285 | 636.7644 | 0.00053187 | 0.32185 | 65.1057 | 0 | 1 | 4.5545 | 636.5285 | 636.7644 |  |  | 0 | 0 | 0 | 0 | 0.32185 | Subcritical | 0.00053187
1181 | 1179.996 | 616073.687 | 3096827.217 | 631.9735 | 5.2 | 0 | Normal | 0.06 | 1.001 | 50.95 | 2.139 | 11.1226 | 1.1735 | 4.5808 | 634.1125 | 635.182 | 0.0038141 | 1 | 35.6864 | -0.0034249 | 1 | 4.5544 | 23.683 | 1.6551 | 2.1513 | 636.5279 | 636.7638 | 0.00053189 | 0.32185 | 65.1044 | 0 | 1 | 4.5544 | 636.5279 | 636.7638 |  |  | 0 | 0 | 0 | 0 | 0.32185 | Subcritical | 0.00053189
1182 | 1180.996 | 616073.644 | 3096826.218 | 631.973 | 5.2 | 0 | Normal | 0.057 | 1 | 50.95 | 2.139 | 11.1226 | 1.1735 | 4.5808 | 634.112 | 635.1815 | 0.0038141 | 1 | 35.6864 | -0.0034157 | 1 | 4.5544 | 23.6826 | 1.6551 | 2.1514 | 636.5274 | 636.7633 | 0.00053191 | 0.32186 | 65.1031 | 0 | 1 | 4.5544 | 636.5274 | 636.7633 |  |  | 0 | 0 | 0 | 0 | 0.32186 | Subcritical | 0.00053191
1183 | 1181.996 | 616073.602 | 3096825.219 | 631.9725 | 5.2 | 0 | Normal | 0 | 1 | 50.95 | 2.139 | 11.1226 | 1.1735 | 4.5808 | 634.1115 | 635.181 | 0.0038141 | 1 | 35.6864 | -0.0033141 | 1 | 4.5543 | 23.6825 | 1.6551 | 2.1514 | 636.5268 | 636.7627 | 0.00053192 | 0.32186 | 65.1023 | 0 | 1 | 4.5543 | 636.5268 | 636.7627 |  |  | 0 | 0 | 0 | 0 | 0.32186 | Subcritical | 0.00053192
1184 | 1182.996 | 616073.56 | 3096824.22 | 631.972 | 5.2 | 0 | Normal | 0 | 1 | 50.95 | 2.139 | 11.1226 | 1.1735 | 4.5808 | 634.111 | 635.1805 | 0.0038141 | 1 | 35.6864 | -0.0033141 | 1 | 4.5543 | 23.6823 | 1.6551 | 2.1514 | 636.5263 | 636.7622 | 0.00053193 | 0.32187 | 65.1015 | 0 | 1 | 4.5543 | 636.5263 | 636.7622 |  |  | 0 | 0 | 0 | 0 | 0.32187 | Subcritical | 0.00053193
1185 | 1183.996 | 616073.518 | 3096823.221 | 631.9715 | 5.2 | 0 | Normal | 0.057 | 1 | 50.95 | 2.139 | 11.1226 | 1.1735 | 4.5808 | 634.1105 | 635.18 | 0.0038141 | 1 | 35.6864 | -0.0034157 | 1 | 4.5542 | 23.6819 | 1.6551 | 2.1514 | 636.5257 | 636.7616 | 0.00053195 | 0.32187 | 65.1002 | 0 | 1 | 4.5542 | 636.5257 | 636.7616 |  |  | 0 | 0 | 0 | 0 | 0.32187 | Subcritical | 0.00053195
1186 | 1184.996 | 616073.475 | 3096822.222 | 631.971 | 5.2 | 0 | Normal | 0.057 | 1 | 50.95 | 2.139 | 11.1226 | 1.1735 | 4.5808 | 634.11 | 635.1795 | 0.0038141 | 1 | 35.6864 | -0.0034157 | 1 | 4.5542 | 23.6816 | 1.6551 | 2.1515 | 636.5252 | 636.7611 | 0.00053197 | 0.32188 | 65.0989 | 0 | 1 | 4.5542 | 636.5252 | 636.7611 |  |  | 0 | 0 | 0 | 0 | 0.32188 | Subcritical | 0.00053197
1187 | 1185.996 | 616073.433 | 3096821.223 | 631.9705 | 5.2 | 0 | Normal | 0 | 1 | 50.95 | 2.139 | 11.1226 | 1.1735 | 4.5808 | 634.1095 | 635.179 | 0.0038141 | 1 | 35.6864 | -0.0033141 | 1 | 4.5541 | 23.6814 | 1.6551 | 2.1515 | 636.5246 | 636.7605 | 0.00053198 | 0.32188 | 65.0982 | 0 | 1 | 4.5541 | 636.5246 | 636.7605 |  |  | 0 | 0 | 0 | 0 | 0.32188 | Subcritical | 0.00053198
1188 | 1186.995 | 616073.391 | 3096820.224 | 631.97 | 5.2 | 0 | Normal | 0 | 0.999 | 50.95 | 2.139 | 11.1226 | 1.1735 | 4.5808 | 634.109 | 635.1785 | 0.0038141 | 1 | 35.6864 | -0.0033103 | 1 | 4.5541 | 23.6813 | 1.6551 | 2.1515 | 636.5241 | 636.76 | 0.00053199 | 0.32189 | 65.0974 | 0 | 1 | 4.5541 | 636.5241 | 636.76 |  |  | 0 | 0 | 0 | 0 | 0.32189 | Subcritical | 0.00053199
1189 | 1187.995 | 616073.349 | 3096819.225 | 631.9695 | 5.2 | 0 | Normal | 0.057 | 1 | 50.95 | 2.139 | 11.1226 | 1.1735 | 4.5808 | 634.1085 | 635.178 | 0.0038141 | 1 | 35.6864 | -0.0034157 | 1 | 4.554 | 23.6809 | 1.6551 | 2.1515 | 636.5235 | 636.7595 | 0.000532 | 0.32189 | 65.0961 | 0 | 1 | 4.554 | 636.5235 | 636.7595 |  |  | 0 | 0 | 0 | 0 | 0.32189 | Subcritical | 0.000532
1190 | 1188.995 | 616073.306 | 3096818.226 | 631.969 | 5.2 | 0 | Normal | 0.06 | 1 | 50.95 | 2.139 | 11.1226 | 1.1735 | 4.5808 | 634.108 | 635.1775 | 0.0038141 | 1 | 35.6864 | -0.0034211 | 1 | 4.554 | 23.6806 | 1.6551 | 2.1515 | 636.523 | 636.7589 | 0.00053202 | 0.3219 | 65.0948 | 0 | 1 | 4.554 | 636.523 | 636.7589 |  |  | 0 | 0 | 0 | 0 | 0.3219 | Subcritical | 0.00053202
1191 | 1189.996 | 616073.264 | 3096817.226 | 631.9685 | 5.2 | 0 | Normal | 0.002 | 1.001 | 50.95 | 2.139 | 11.1226 | 1.1735 | 4.5808 | 634.1075 | 635.177 | 0.0038141 | 1 | 35.6864 | -0.0033215 | 1 | 4.5539 | 23.6804 | 1.6551 | 2.1516 | 636.5224 | 636.7584 | 0.00053203 | 0.3219 | 65.094 | 0 | 1 | 4.5539 | 636.5224 | 636.7584 |  |  | 0 | 0 | 0 | 0 | 0.3219 | Subcritical | 0.00053203
1192 | 1190.996 | 616073.222 | 3096816.227 | 631.968 | 5.2 | 0 | Normal | 0 | 1 | 50.95 | 2.139 | 11.1226 | 1.1735 | 4.5808 | 634.107 | 635.1765 | 0.0038141 | 1 | 35.6864 | -0.0033141 | 1 | 4.5539 | 23.6802 | 1.6551 | 2.1516 | 636.5219 | 636.7578 | 0.00053204 | 0.32191 | 65.0932 | 0 | 1 | 4.5539 | 636.5219 | 636.7578 |  |  | 0 | 0 | 0 | 0 | 0.32191 | Subcritical | 0.00053204
1193 | 1191.996 | 616073.18 | 3096815.228 | 631.9675 | 5.2 | 0 | Normal | 0.057 | 1 | 50.95 | 2.139 | 11.1226 | 1.1735 | 4.5808 | 634.1065 | 635.176 | 0.0038141 | 1 | 35.6864 | -0.0034157 | 1 | 4.5538 | 23.6799 | 1.6551 | 2.1516 | 636.5213 | 636.7573 | 0.00053206 | 0.32192 | 65.0919 | 0 | 1 | 4.5538 | 636.5213 | 636.7573 |  |  | 0 | 0 | 0 | 0 | 0.32192 | Subcritical | 0.00053206
1194 | 1192.996 | 616073.137 | 3096814.229 | 631.967 | 5.2 | 0 | Normal | 0.057 | 1 | 50.95 | 2.139 | 11.1226 | 1.1735 | 4.5808 | 634.106 | 635.1755 | 0.0038141 | 1 | 35.6864 | -0.0034157 | 1 | 4.5538 | 23.6796 | 1.655 | 2.1516 | 636.5208 | 636.7567 | 0.00053208 | 0.32192 | 65.0906 | 0 | 1 | 4.5538 | 636.5208 | 636.7567 |  |  | 0 | 0 | 0 | 0 | 0.32192 | Subcritical | 0.00053208
1195 | 1193.996 | 616073.095 | 3096813.23 | 631.9665 | 5.2 | 0 | Normal | 0 | 1 | 50.95 | 2.139 | 11.1226 | 1.1735 | 4.5808 | 634.1055 | 635.175 | 0.0038141 | 1 | 35.6864 | -0.0033141 | 1 | 4.5537 | 23.6794 | 1.655 | 2.1517 | 636.5202 | 636.7562 | 0.00053209 | 0.32193 | 65.0898 | 0 | 1 | 4.5537 | 636.5202 | 636.7562 |  |  | 0 | 0 | 0 | 0 | 0.32193 | Subcritical | 0.00053209
1196 | 1194.996 | 616073.053 | 3096812.231 | 631.966 | 5.2 | 0 | Normal | 0.057 | 1 | 50.95 | 2.139 | 11.1226 | 1.1735 | 4.5808 | 634.105 | 635.1745 | 0.0038141 | 1 | 35.6864 | -0.0034157 | 1 | 4.5537 | 23.6791 | 1.655 | 2.1517 | 636.5197 | 636.7556 | 0.00053211 | 0.32193 | 65.0885 | 0 | 1 | 4.5537 | 636.5197 | 636.7556 |  |  | 0 | 0 | 0 | 0 | 0.32193 | Subcritical | 0.00053211
1197 | 1195.995 | 616073.01 | 3096811.232 | 631.9655 | 5.2 | 0 | Normal | 0.057 | 0.999 | 50.95 | 2.139 | 11.1226 | 1.1735 | 4.5808 | 634.1045 | 635.174 | 0.0038141 | 1 | 35.6864 | -0.0034119 | 1 | 4.5536 | 23.6788 | 1.655 | 2.1517 | 636.5191 | 636.7551 | 0.00053213 | 0.32194 | 65.0872 | 0 | 1 | 4.5536 | 636.5191 | 636.7551 |  |  | 0 | 0 | 0 | 0 | 0.32194 | Subcritical | 0.00053213
1198 | 1196.995 | 616072.968 | 3096810.233 | 631.965 | 5.2 | 0 | Normal | 0 | 1 | 50.95 | 2.139 | 11.1226 | 1.1735 | 4.5808 | 634.104 | 635.1735 | 0.0038141 | 1 | 35.6864 | -0.0033141 | 1 | 4.5536 | 23.6786 | 1.655 | 2.1517 | 636.5186 | 636.7546 | 0.00053214 | 0.32194 | 65.0865 | 0 | 1 | 4.5536 | 636.5186 | 636.7546 |  |  | 0 | 0 | 0 | 0 | 0.32194 | Subcritical | 0.00053214
1199 | 1197.995 | 616072.926 | 3096809.234 | 631.9645 | 5.2 | 0 | Normal | 0.002 | 1 | 50.95 | 2.139 | 11.1226 | 1.1735 | 4.5808 | 634.1035 | 635.173 | 0.0038141 | 1 | 35.6864 | -0.0033177 | 1 | 4.5535 | 23.6784 | 1.655 | 2.1518 | 636.518 | 636.754 | 0.00053215 | 0.32195 | 65.0857 | 0 | 1 | 4.5535 | 636.518 | 636.754 |  |  | 0 | 0 | 0 | 0 | 0.32195 | Subcritical | 0.00053215
1200 | 1198.996 | 616072.884 | 3096808.234 | 631.964 | 5.2 | 0 | Normal | 0.06 | 1.001 | 50.95 | 2.139 | 11.1226 | 1.1735 | 4.5808 | 634.103 | 635.1725 | 0.0038141 | 1 | 35.6864 | -0.0034249 | 1 | 4.5535 | 23.6781 | 1.655 | 2.1518 | 636.5175 | 636.7535 | 0.00053217 | 0.32195 | 65.0843 | 0 | 1 | 4.5535 | 636.5175 | 636.7535 |  |  | 0 | 0 | 0 | 0 | 0.32195 | Subcritical | 0.00053217
1201 | 1199.996 | 616072.841 | 3096807.235 | 631.9635 | 5.2 | 0 | Normal | 0.057 | 1 | 50.95 | 2.139 | 11.1226 | 1.1735 | 4.5808 | 634.1025 | 635.172 | 0.0038141 | 1 | 35.6864 | -0.0034157 | 1 | 4.5534 | 23.6777 | 1.655 | 2.1518 | 636.5169 | 636.7529 | 0.00053218 | 0.32196 | 65.083 | 0 | 1 | 4.5534 | 636.5169 | 636.7529 |  |  | 0 | 0 | 0 | 0 | 0.32196 | Subcritical | 0.00053218
1202 | 1200.996 | 616072.799 | 3096806.236 | 631.963 | 5.2 | 0 | Normal | 0 | 1 | 50.95 | 2.139 | 11.1226 | 1.1735 | 4.5808 | 634.102 | 635.1715 | 0.0038141 | 1 | 35.6864 | -0.0033141 | 1 | 4.5534 | 23.6775 | 1.655 | 2.1518 | 636.5164 | 636.7524 | 0.00053219 | 0.32196 | 65.0823 | 0 | 1 | 4.5534 | 636.5164 | 636.7524 |  |  | 0 | 0 | 0 | 0 | 0.32196 | Subcritical | 0.00053219
1203 | 1201.996 | 616072.757 | 3096805.237 | 631.9625 | 5.2 | 0 | Normal | 0 | 1 | 50.95 | 2.139 | 11.1226 | 1.1735 | 4.5808 | 634.1015 | 635.171 | 0.0038141 | 1 | 35.6864 | -0.0033141 | 1 | 4.5533 | 23.6774 | 1.655 | 2.1518 | 636.5158 | 636.7518 | 0.0005322 | 0.32197 | 65.0815 | 0 | 1 | 4.5533 | 636.5158 | 636.7518 |  |  | 0 | 0 | 0 | 0 | 0.32197 | Subcritical | 0.0005322
1204 | 1202.996 | 616072.715 | 3096804.238 | 631.962 | 5.2 | 0 | Normal | 0.057 | 1 | 50.95 | 2.139 | 11.1226 | 1.1735 | 4.5808 | 634.101 | 635.1705 | 0.0038141 | 1 | 35.6864 | -0.0034157 | 1 | 4.5533 | 23.677 | 1.655 | 2.1519 | 636.5153 | 636.7513 | 0.00053222 | 0.32197 | 65.0802 | 0 | 1 | 4.5533 | 636.5153 | 636.7513 |  |  | 0 | 0 | 0 | 0 | 0.32197 | Subcritical | 0.00053222
1205 | 1203.996 | 616072.672 | 3096803.239 | 631.9615 | 5.2 | 0 | Normal | 0.057 | 1 | 50.95 | 2.139 | 11.1226 | 1.1735 | 4.5808 | 634.1005 | 635.17 | 0.0038141 | 1 | 35.6864 | -0.0034157 | 1 | 4.5532 | 23.6767 | 1.655 | 2.1519 | 636.5147 | 636.7507 | 0.00053224 | 0.32198 | 65.0789 | 0 | 1 | 4.5532 | 636.5147 | 636.7507 |  |  | 0 | 0 | 0 | 0 | 0.32198 | Subcritical | 0.00053224
1206 | 1204.995 | 616072.63 | 3096802.24 | 631.961 | 5.2 | 0 | Normal | 0 | 0.999 | 50.95 | 2.139 | 11.1226 | 1.1735 | 4.5808 | 634.1 | 635.1695 | 0.0038141 | 1 | 35.6864 | -0.0033103 | 1 | 4.5532 | 23.6765 | 1.655 | 2.1519 | 636.5142 | 636.7502 | 0.00053225 | 0.32198 | 65.0781 | 0 | 1 | 4.5532 | 636.5142 | 636.7502 |  |  | 0 | 0 | 0 | 0 | 0.32198 | Subcritical | 0.00053225
1207 | 1205.995 | 616072.588 | 3096801.241 | 631.9605 | 5.2 | 0 | Normal | 0 | 1 | 50.95 | 2.139 | 11.1226 | 1.1735 | 4.5808 | 634.0995 | 635.169 | 0.0038141 | 1 | 35.6864 | -0.0033141 | 1 | 4.5531 | 23.6763 | 1.655 | 2.1519 | 636.5136 | 636.7497 | 0.00053226 | 0.32199 | 65.0773 | 0 | 1 | 4.5531 | 636.5136 | 636.7497 |  |  | 0 | 0 | 0 | 0 | 0.32199 | Subcritical | 0.00053226
1208 | 1206.995 | 616072.546 | 3096800.242 | 631.96 | 5.2 | 0 | Normal | 0.057 | 1 | 50.95 | 2.139 | 11.1226 | 1.1735 | 4.5808 | 634.099 | 635.1685 | 0.0038141 | 1 | 35.6864 | -0.0034157 | 1 | 4.5531 | 23.676 | 1.655 | 2.152 | 636.5131 | 636.7491 | 0.00053228 | 0.32199 | 65.076 | 0 | 1 | 4.5531 | 636.5131 | 636.7491 |  |  | 0 | 0 | 0 | 0 | 0.32199 | Subcritical | 0.00053228
1209 | 1207.995 | 616072.503 | 3096799.243 | 631.9595 | 5.2 | 0 | Normal | 0.06 | 1 | 50.95 | 2.139 | 11.1226 | 1.1735 | 4.5808 | 634.0985 | 635.168 | 0.0038141 | 1 | 35.6864 | -0.0034211 | 1 | 4.553 | 23.6757 | 1.6549 | 2.152 | 636.5125 | 636.7486 | 0.0005323 | 0.322 | 65.0747 | 0 | 1 | 4.553 | 636.5125 | 636.7486 |  |  | 0 | 0 | 0 | 0 | 0.322 | Subcritical | 0.0005323
1210 | 1208.996 | 616072.461 | 3096798.243 | 631.959 | 5.2 | 0 | Normal | 0.002 | 1.001 | 50.95 | 2.139 | 11.1226 | 1.1735 | 4.5808 | 634.098 | 635.1675 | 0.0038141 | 1 | 35.6864 | -0.0033215 | 1 | 4.553 | 23.6755 | 1.6549 | 2.152 | 636.512 | 636.748 | 0.00053231 | 0.32201 | 65.0739 | 0 | 1 | 4.553 | 636.512 | 636.748 |  |  | 0 | 0 | 0 | 0 | 0.32201 | Subcritical | 0.00053231
1211 | 1209.996 | 616072.419 | 3096797.244 | 631.9585 | 5.2 | 0 | Normal | 0 | 1 | 50.95 | 2.139 | 11.1226 | 1.1735 | 4.5808 | 634.0975 | 635.167 | 0.0038141 | 1 | 35.6864 | -0.0033141 | 1 | 4.5529 | 23.6753 | 1.6549 | 2.152 | 636.5114 | 636.7475 | 0.00053232 | 0.32201 | 65.0731 | 0 | 1 | 4.5529 | 636.5114 | 636.7475 |  |  | 0 | 0 | 0 | 0 | 0.32201 | Subcritical | 0.00053232
1212 | 1210.996 | 616072.377 | 3096796.245 | 631.958 | 5.2 | 0 | Normal | 0.057 | 1 | 50.95 | 2.139 | 11.1226 | 1.1735 | 4.5808 | 634.097 | 635.1665 | 0.0038141 | 1 | 35.6864 | -0.0034157 | 1 | 4.5529 | 23.675 | 1.6549 | 2.1521 | 636.5109 | 636.7469 | 0.00053234 | 0.32202 | 65.0718 | 0 | 1 | 4.5529 | 636.5109 | 636.7469 |  |  | 0 | 0 | 0 | 0 | 0.32202 | Subcritical | 0.00053234
1213 | 1211.996 | 616072.334 | 3096795.246 | 631.9575 | 5.2 | 0 | Normal | 0.057 | 1 | 50.95 | 2.139 | 11.1226 | 1.1735 | 4.5808 | 634.0965 | 635.166 | 0.0038141 | 1 | 35.6864 | -0.0034157 | 1 | 4.5528 | 23.6747 | 1.6549 | 2.1521 | 636.5103 | 636.7464 | 0.00053236 | 0.32202 | 65.0705 | 0 | 1 | 4.5528 | 636.5103 | 636.7464 |  |  | 0 | 0 | 0 | 0 | 0.32202 | Subcritical | 0.00053236
1214 | 1212.996 | 616072.292 | 3096794.247 | 631.957 | 5.2 | 0 | Normal | 0 | 1 | 50.95 | 2.139 | 11.1226 | 1.1735 | 4.5808 | 634.096 | 635.1655 | 0.0038141 | 1 | 35.6864 | -0.0033141 | 1 | 4.5528 | 23.6745 | 1.6549 | 2.1521 | 636.5098 | 636.7458 | 0.00053237 | 0.32203 | 65.0697 | 0 | 1 | 4.5528 | 636.5098 | 636.7458 |  |  | 0 | 0 | 0 | 0 | 0.32203 | Subcritical | 0.00053237
1215 | 1213.996 | 616072.25 | 3096793.248 | 631.9565 | 5.2 | 0 | Normal | 0 | 1 | 50.95 | 2.139 | 11.1226 | 1.1735 | 4.5808 | 634.0955 | 635.165 | 0.0038141 | 1 | 35.6864 | -0.0033141 | 1 | 4.5527 | 23.6743 | 1.6549 | 2.1521 | 636.5092 | 636.7453 | 0.00053238 | 0.32203 | 65.0689 | 0 | 1 | 4.5527 | 636.5092 | 636.7453 |  |  | 0 | 0 | 0 | 0 | 0.32203 | Subcritical | 0.00053238
1216 | 1214.995 | 616072.208 | 3096792.249 | 631.956 | 5.2 | 0 | Normal | 0.057 | 0.999 | 50.95 | 2.139 | 11.1226 | 1.1735 | 4.5808 | 634.095 | 635.1645 | 0.0038141 | 1 | 35.6864 | -0.0034119 | 1 | 4.5527 | 23.674 | 1.6549 | 2.1522 | 636.5087 | 636.7448 | 0.00053239 | 0.32204 | 65.0676 | 0 | 1 | 4.5527 | 636.5087 | 636.7448 |  |  | 0 | 0 | 0 | 0 | 0.32204 | Subcritical | 0.00053239
1217 | 1215.995 | 616072.165 | 3096791.25 | 631.9555 | 5.2 | 0 | Normal | 0.057 | 1 | 50.95 | 2.139 | 11.1226 | 1.1735 | 4.5808 | 634.0945 | 635.164 | 0.0038141 | 1 | 35.6864 | -0.0034157 | 1 | 4.5526 | 23.6736 | 1.6549 | 2.1522 | 636.5081 | 636.7442 | 0.00053241 | 0.32204 | 65.0663 | 0 | 1 | 4.5526 | 636.5081 | 636.7442 |  |  | 0 | 0 | 0 | 0 | 0.32204 | Subcritical | 0.00053241
1218 | 1216.995 | 616072.123 | 3096790.251 | 631.955 | 5.2 | 0 | Normal | 0.002 | 1 | 50.95 | 2.139 | 11.1226 | 1.1735 | 4.5808 | 634.094 | 635.1635 | 0.0038141 | 1 | 35.6864 | -0.0033177 | 1 | 4.5526 | 23.6734 | 1.6549 | 2.1522 | 636.5076 | 636.7437 | 0.00053242 | 0.32205 | 65.0655 | 0 | 1 | 4.5526 | 636.5076 | 636.7437 |  |  | 0 | 0 | 0 | 0 | 0.32205 | Subcritical | 0.00053242
1219 | 1217.996 | 616072.081 | 3096789.251 | 631.9545 | 5.2 | 0 | Normal | 0.002 | 1.001 | 50.95 | 2.139 | 11.1226 | 1.1735 | 4.5808 | 634.0935 | 635.163 | 0.0038141 | 1 | 35.6864 | -0.0033215 | 1 | 4.5525 | 23.6732 | 1.6549 | 2.1522 | 636.507 | 636.7431 | 0.00053243 | 0.32205 | 65.0647 | 0 | 1 | 4.5525 | 636.507 | 636.7431 |  |  | 0 | 0 | 0 | 0 | 0.32205 | Subcritical | 0.00053243
1220 | 1218.996 | 616072.039 | 3096788.252 | 631.954 | 5.2 | 0 | Normal | 0.057 | 1 | 50.95 | 2.139 | 11.1226 | 1.1735 | 4.5808 | 634.093 | 635.1625 | 0.0038141 | 1 | 35.6864 | -0.0034157 | 1 | 4.5525 | 23.6729 | 1.6549 | 2.1522 | 636.5065 | 636.7426 | 0.00053245 | 0.32206 | 65.0634 | 0 | 1 | 4.5525 | 636.5065 | 636.7426 |  |  | 0 | 0 | 0 | 0 | 0.32206 | Subcritical | 0.00053245
1221 | 1219.996 | 616071.996 | 3096787.253 | 631.9535 | 5.2 | 0 | Normal | 0.057 | 1 | 50.95 | 2.139 | 11.1226 | 1.1735 | 4.5808 | 634.0925 | 635.162 | 0.0038141 | 1 | 35.6864 | -0.0034157 | 1 | 4.5524 | 23.6726 | 1.6549 | 2.1523 | 636.5059 | 636.742 | 0.00053247 | 0.32206 | 65.0621 | 0 | 1 | 4.5524 | 636.5059 | 636.742 |  |  | 0 | 0 | 0 | 0 | 0.32206 | Subcritical | 0.00053247
1222 | 1220.996 | 616071.954 | 3096786.254 | 631.953 | 5.2 | 0 | Normal | 0 | 1 | 50.95 | 2.139 | 11.1226 | 1.1735 | 4.5808 | 634.092 | 635.1615 | 0.0038141 | 1 | 35.6864 | -0.0033141 | 1 | 4.5524 | 23.6724 | 1.6549 | 2.1523 | 636.5054 | 636.7415 | 0.00053248 | 0.32207 | 65.0613 | 0 | 1 | 4.5524 | 636.5054 | 636.7415 |  |  | 0 | 0 | 0 | 0 | 0.32207 | Subcritical | 0.00053248
1223 | 1221.996 | 616071.912 | 3096785.255 | 631.9525 | 5.2 | 0 | Normal | 0.057 | 1 | 50.95 | 2.139 | 11.1226 | 1.1735 | 4.5808 | 634.0915 | 635.161 | 0.0038141 | 1 | 35.6864 | -0.0034157 | 1 | 4.5523 | 23.6721 | 1.6549 | 2.1523 | 636.5048 | 636.7409 | 0.0005325 | 0.32207 | 65.06 | 0 | 1 | 4.5523 | 636.5048 | 636.7409 |  |  | 0 | 0 | 0 | 0 | 0.32207 | Subcritical | 0.0005325
1224 | 1222.996 | 616071.869 | 3096784.256 | 631.952 | 5.2 | 0 | Normal | 0.057 | 1 | 50.95 | 2.139 | 11.1226 | 1.1735 | 4.5808 | 634.091 | 635.1605 | 0.0038141 | 1 | 35.6864 | -0.0034157 | 1 | 4.5523 | 23.6718 | 1.6548 | 2.1524 | 636.5043 | 636.7404 | 0.00053252 | 0.32208 | 65.0587 | 0 | 1 | 4.5523 | 636.5043 | 636.7404 |  |  | 0 | 0 | 0 | 0 | 0.32208 | Subcritical | 0.00053252
1225 | 1223.995 | 616071.827 | 3096783.257 | 631.9515 | 5.2 | 0 | Normal | 0 | 0.999 | 50.95 | 2.139 | 11.1226 | 1.1735 | 4.5808 | 634.0905 | 635.16 | 0.0038141 | 1 | 35.6864 | -0.0033103 | 1 | 4.5522 | 23.6716 | 1.6548 | 2.1524 | 636.5037 | 636.7398 | 0.00053253 | 0.32209 | 65.0579 | 0 | 1 | 4.5522 | 636.5037 | 636.7398 |  |  | 0 | 0 | 0 | 0 | 0.32209 | Subcritical | 0.00053253
1226 | 1224.995 | 616071.785 | 3096782.258 | 631.951 | 5.2 | 0 | Normal | 0 | 1 | 50.95 | 2.139 | 11.1226 | 1.1735 | 4.5808 | 634.09 | 635.1595 | 0.0038141 | 1 | 35.6864 | -0.0033141 | 1 | 4.5522 | 23.6714 | 1.6548 | 2.1524 | 636.5032 | 636.7393 | 0.00053254 | 0.32209 | 65.0571 | 0 | 1 | 4.5522 | 636.5032 | 636.7393 |  |  | 0 | 0 | 0 | 0 | 0.32209 | Subcritical | 0.00053254
1227 | 1225.995 | 616071.743 | 3096781.259 | 631.9505 | 5.2 | 0 | Normal | 0.055 | 1 | 50.95 | 2.139 | 11.1226 | 1.1735 | 4.5808 | 634.0895 | 635.159 | 0.0038141 | 1 | 35.6864 | -0.0034122 | 1 | 4.5521 | 23.6711 | 1.6548 | 2.1524 | 636.5026 | 636.7388 | 0.00053256 | 0.3221 | 65.0558 | 0 | 1 | 4.5521 | 636.5026 | 636.7388 |  |  | 0 | 0 | 0 | 0 | 0.3221 | Subcritical | 0.00053256
1228 | 1226.996 | 616071.7 | 3096780.259 | 631.95 | 5.2 | 0 | Normal | 0.055 | 1.001 | 50.95 | 2.139 | 11.1226 | 1.1735 | 4.5808 | 634.089 | 635.1585 | 0.0038141 | 1 | 35.6864 | -0.003416 | 1 | 4.5521 | 23.6707 | 1.6548 | 2.1524 | 636.5021 | 636.7382 | 0.00053257 | 0.3221 | 65.0545 | 0 | 1 | 4.5521 | 636.5021 | 636.7382 |  |  | 0 | 0 | 0 | 0 | 0.3221 | Subcritical | 0.00053257
1229 | 1227.996 | 616071.658 | 3096779.26 | 631.9495 | 5.2 | 0 | Normal | 0 | 1 | 50.95 | 2.139 | 11.1226 | 1.1735 | 4.5808 | 634.0885 | 635.158 | 0.0038141 | 1 | 35.6864 | -0.0033141 | 1 | 4.552 | 23.6706 | 1.6548 | 2.1525 | 636.5015 | 636.7377 | 0.00053258 | 0.32211 | 65.0537 | 0 | 1 | 4.552 | 636.5015 | 636.7377 |  |  | 0 | 0 | 0 | 0 | 0.32211 | Subcritical | 0.00053258
1230 | 1228.996 | 616071.616 | 3096778.261 | 631.949 | 5.2 | 0 | Normal | 0 | 1 | 50.95 | 2.139 | 11.1226 | 1.1735 | 4.5808 | 634.088 | 635.1575 | 0.0038141 | 1 | 35.6864 | -0.0033141 | 1 | 4.552 | 23.6704 | 1.6548 | 2.1525 | 636.501 | 636.7371 | 0.0005326 | 0.32211 | 65.053 | 0 | 1 | 4.552 | 636.501 | 636.7371 |  |  | 0 | 0 | 0 | 0 | 0.32211 | Subcritical | 0.0005326
1231 | 1229.996 | 616071.574 | 3096777.262 | 631.9485 | 5.2 | 0 | Normal | 0.057 | 1 | 50.95 | 2.139 | 11.1226 | 1.1735 | 4.5808 | 634.0875 | 635.157 | 0.0038141 | 1 | 35.6864 | -0.0034157 | 1 | 4.5519 | 23.67 | 1.6548 | 2.1525 | 636.5004 | 636.7366 | 0.00053261 | 0.32212 | 65.0516 | 0 | 1 | 4.5519 | 636.5004 | 636.7366 |  |  | 0 | 0 | 0 | 0 | 0.32212 | Subcritical | 0.00053261
1232 | 1230.996 | 616071.531 | 3096776.263 | 631.948 | 5.2 | 0 | Normal | 0.057 | 1 | 50.95 | 2.139 | 11.1226 | 1.1735 | 4.5808 | 634.087 | 635.1565 | 0.0038141 | 1 | 35.6864 | -0.0034157 | 1 | 4.5519 | 23.6697 | 1.6548 | 2.1525 | 636.4999 | 636.736 | 0.00053263 | 0.32212 | 65.0503 | 0 | 1 | 4.5519 | 636.4999 | 636.736 |  |  | 0 | 0 | 0 | 0 | 0.32212 | Subcritical | 0.00053263
1233 | 1231.996 | 616071.489 | 3096775.264 | 631.9475 | 5.2 | 0 | Normal | 0 | 1 | 50.95 | 2.139 | 11.1226 | 1.1735 | 4.5808 | 634.0865 | 635.156 | 0.0038141 | 1 | 35.6864 | -0.0033141 | 1 | 4.5518 | 23.6695 | 1.6548 | 2.1526 | 636.4993 | 636.7355 | 0.00053264 | 0.32213 | 65.0495 | 0 | 1 | 4.5518 | 636.4993 | 636.7355 |  |  | 0 | 0 | 0 | 0 | 0.32213 | Subcritical | 0.00053264
1234 | 1232.995 | 616071.447 | 3096774.265 | 631.947 | 5.2 | 0 | Normal | 0 | 0.999 | 50.95 | 2.139 | 11.1226 | 1.1735 | 4.5808 | 634.086 | 635.1555 | 0.0038141 | 1 | 35.6864 | -0.0033103 | 1 | 4.5518 | 23.6693 | 1.6548 | 2.1526 | 636.4988 | 636.735 | 0.00053265 | 0.32213 | 65.0488 | 0 | 1 | 4.5518 | 636.4988 | 636.735 |  |  | 0 | 0 | 0 | 0 | 0.32213 | Subcritical | 0.00053265
1235 | 1233.995 | 616071.405 | 3096773.266 | 631.9465 | 5.2 | 0 | Normal | 0.057 | 1 | 50.95 | 2.139 | 11.1226 | 1.1735 | 4.5808 | 634.0855 | 635.155 | 0.0038141 | 1 | 35.6864 | -0.0034157 | 1 | 4.5517 | 23.669 | 1.6548 | 2.1526 | 636.4982 | 636.7344 | 0.00053267 | 0.32214 | 65.0475 | 0 | 1 | 4.5517 | 636.4982 | 636.7344 |  |  | 0 | 0 | 0 | 0 | 0.32214 | Subcritical | 0.00053267
1236 | 1234.995 | 616071.362 | 3096772.267 | 631.946 | 5.2 | 0 | Normal | 0.057 | 1 | 50.95 | 2.139 | 11.1226 | 1.1735 | 4.5808 | 634.085 | 635.1545 | 0.0038141 | 1 | 35.6864 | -0.0034157 | 1 | 4.5517 | 23.6687 | 1.6548 | 2.1526 | 636.4977 | 636.7338 | 0.00053269 | 0.32214 | 65.0461 | 0 | 1 | 4.5517 | 636.4977 | 636.7338 |  |  | 0 | 0 | 0 | 0 | 0.32214 | Subcritical | 0.00053269
1237 | 1235.995 | 616071.32 | 3096771.268 | 631.9455 | 5.2 | 0 | Normal | 0.002 | 1 | 50.95 | 2.139 | 11.1226 | 1.1735 | 4.5808 | 634.0845 | 635.154 | 0.0038141 | 1 | 35.6864 | -0.0033177 | 1 | 4.5516 | 23.6685 | 1.6548 | 2.1527 | 636.4971 | 636.7333 | 0.0005327 | 0.32215 | 65.0453 | 0 | 1 | 4.5516 | 636.4971 | 636.7333 |  |  | 0 | 0 | 0 | 0 | 0.32215 | Subcritical | 0.0005327
1238 | 1236.996 | 616071.278 | 3096770.268 | 631.945 | 5.2 | 0 | Normal | 0.002 | 1.001 | 50.95 | 2.139 | 11.1226 | 1.1735 | 4.5808 | 634.084 | 635.1535 | 0.0038141 | 1 | 35.6864 | -0.0033215 | 1 | 4.5516 | 23.6683 | 1.6548 | 2.1527 | 636.4966 | 636.7328 | 0.00053271 | 0.32215 | 65.0445 | 0 | 1 | 4.5516 | 636.4966 | 636.7328 |  |  | 0 | 0 | 0 | 0 | 0.32215 | Subcritical | 0.00053271
1239 | 1237.996 | 616071.236 | 3096769.269 | 631.9445 | 5.2 | 0 | Normal | 0.057 | 1 | 50.95 | 2.139 | 11.1226 | 1.1735 | 4.5808 | 634.0835 | 635.153 | 0.0038141 | 1 | 35.6864 | -0.0034157 | 1 | 4.5515 | 23.668 | 1.6547 | 2.1527 | 636.496 | 636.7322 | 0.00053273 | 0.32216 | 65.0432 | 0 | 1 | 4.5515 | 636.496 | 636.7322 |  |  | 0 | 0 | 0 | 0 | 0.32216 | Subcritical | 0.00053273
1240 | 1238.996 | 616071.193 | 3096768.27 | 631.944 | 5.2 | 0 | Normal | 0.057 | 1 | 50.95 | 2.139 | 11.1226 | 1.1735 | 4.5808 | 634.083 | 635.1525 | 0.0038141 | 1 | 35.6864 | -0.0034157 | 1 | 4.5515 | 23.6676 | 1.6547 | 2.1527 | 636.4955 | 636.7317 | 0.00053275 | 0.32217 | 65.0419 | 0 | 1 | 4.5515 | 636.4955 | 636.7317 |  |  | 0 | 0 | 0 | 0 | 0.32217 | Subcritical | 0.00053275
1241 | 1239.996 | 616071.151 | 3096767.271 | 631.9435 | 5.2 | 0 | Normal | 0 | 1 | 50.95 | 2.139 | 11.1226 | 1.1735 | 4.5808 | 634.0825 | 635.152 | 0.0038141 | 1 | 35.6864 | -0.0033141 | 1 | 4.5514 | 23.6675 | 1.6547 | 2.1527 | 636.4949 | 636.7311 | 0.00053276 | 0.32217 | 65.0411 | 0 | 1 | 4.5514 | 636.4949 | 636.7311 |  |  | 0 | 0 | 0 | 0 | 0.32217 | Subcritical | 0.00053276
1242 | 1240.996 | 616071.109 | 3096766.272 | 631.943 | 5.2 | 0 | Normal | 0 | 1 | 50.95 | 2.139 | 11.1226 | 1.1735 | 4.5808 | 634.082 | 635.1515 | 0.0038141 | 1 | 35.6864 | -0.0033141 | 1 | 4.5514 | 23.6673 | 1.6547 | 2.1528 | 636.4944 | 636.7306 | 0.00053277 | 0.32217 | 65.0403 | 0 | 1 | 4.5514 | 636.4944 | 636.7306 |  |  | 0 | 0 | 0 | 0 | 0.32217 | Subcritical | 0.00053277
1243 | 1241.996 | 616071.067 | 3096765.273 | 631.9425 | 5.2 | 0 | Normal | 0.057 | 1 | 50.95 | 2.139 | 11.1226 | 1.1735 | 4.5808 | 634.0815 | 635.151 | 0.0038141 | 1 | 35.6864 | -0.0034157 | 1 | 4.5513 | 23.6669 | 1.6547 | 2.1528 | 636.4938 | 636.73 | 0.00053279 | 0.32218 | 65.039 | 0 | 1 | 4.5513 | 636.4938 | 636.73 |  |  | 0 | 0 | 0 | 0 | 0.32218 | Subcritical | 0.00053279
1244 | 1242.995 | 616071.024 | 3096764.274 | 631.942 | 5.2 | 0 | Normal | 0.057 | 0.999 | 50.95 | 2.139 | 11.1226 | 1.1735 | 4.5808 | 634.081 | 635.1505 | 0.0038141 | 1 | 35.6864 | -0.0034119 | 1 | 4.5513 | 23.6666 | 1.6547 | 2.1528 | 636.4933 | 636.7295 | 0.0005328 | 0.32219 | 65.0377 | 0 | 1 | 4.5513 | 636.4933 | 636.7295 |  |  | 0 | 0 | 0 | 0 | 0.32219 | Subcritical | 0.0005328
1245 | 1243.995 | 616070.982 | 3096763.275 | 631.9415 | 5.2 | 0 | Normal | 0 | 1 | 50.95 | 2.139 | 11.1226 | 1.1735 | 4.5808 | 634.0805 | 635.15 | 0.0038141 | 1 | 35.6864 | -0.0033141 | 1 | 4.5512 | 23.6664 | 1.6547 | 2.1528 | 636.4927 | 636.729 | 0.00053282 | 0.32219 | 65.0369 | 0 | 1 | 4.5512 | 636.4927 | 636.729 |  |  | 0 | 0 | 0 | 0 | 0.32219 | Subcritical | 0.00053282
1246 | 1244.995 | 616070.94 | 3096762.276 | 631.941 | 5.2 | 0 | Normal | 0.002 | 1 | 50.95 | 2.139 | 11.1226 | 1.1735 | 4.5808 | 634.08 | 635.1495 | 0.0038141 | 1 | 35.6864 | -0.0033177 | 1 | 4.5512 | 23.6662 | 1.6547 | 2.1529 | 636.4922 | 636.7284 | 0.00053283 | 0.32219 | 65.0361 | 0 | 1 | 4.5512 | 636.4922 | 636.7284 |  |  | 0 | 0 | 0 | 0 | 0.32219 | Subcritical | 0.00053283
1247 | 1245.996 | 616070.898 | 3096761.276 | 631.9405 | 5.2 | 0 | Normal | 0.06 | 1.001 | 50.95 | 2.139 | 11.1226 | 1.1735 | 4.5808 | 634.0795 | 635.149 | 0.0038141 | 1 | 35.6864 | -0.0034249 | 1 | 4.5511 | 23.6659 | 1.6547 | 2.1529 | 636.4916 | 636.7279 | 0.00053285 | 0.3222 | 65.0347 | 0 | 1 | 4.5511 | 636.4916 | 636.7279 |  |  | 0 | 0 | 0 | 0 | 0.3222 | Subcritical | 0.00053285
1248 | 1246.996 | 616070.855 | 3096760.277 | 631.94 | 5.2 | 0 | Normal | 0.057 | 1 | 50.95 | 2.139 | 11.1226 | 1.1735 | 4.5808 | 634.079 | 635.1485 | 0.0038141 | 1 | 35.6864 | -0.0034157 | 1 | 4.5511 | 23.6656 | 1.6547 | 2.1529 | 636.4911 | 636.7273 | 0.00053286 | 0.32221 | 65.0334 | 0 | 1 | 4.5511 | 636.4911 | 636.7273 |  |  | 0 | 0 | 0 | 0 | 0.32221 | Subcritical | 0.00053286
1249 | 1247.996 | 616070.813 | 3096759.278 | 631.9395 | 5.2 | 0 | Normal | 0 | 1 | 50.95 | 2.139 | 11.1226 | 1.1735 | 4.5808 | 634.0785 | 635.148 | 0.0038141 | 1 | 35.6864 | -0.0033141 | 1 | 4.551 | 23.6654 | 1.6547 | 2.1529 | 636.4905 | 636.7268 | 0.00053287 | 0.32221 | 65.0326 | 0 | 1 | 4.551 | 636.4905 | 636.7268 |  |  | 0 | 0 | 0 | 0 | 0.32221 | Subcritical | 0.00053287
1250 | 1248.996 | 616070.771 | 3096758.279 | 631.939 | 5.2 | 0 | Normal | 0.057 | 1 | 50.95 | 2.139 | 11.1226 | 1.1735 | 4.5808 | 634.078 | 635.1475 | 0.0038141 | 1 | 35.6864 | -0.0034157 | 1 | 4.551 | 23.665 | 1.6547 | 2.153 | 636.49 | 636.7262 | 0.00053289 | 0.32222 | 65.0313 | 0 | 1 | 4.551 | 636.49 | 636.7262 |  |  | 0 | 0 | 0 | 0 | 0.32222 | Subcritical | 0.00053289
1251 | 1249.996 | 616070.728 | 3096757.28 | 631.9385 | 5.2 | 0 | Normal | 0.057 | 1 | 50.95 | 2.139 | 11.1226 | 1.1735 | 4.5808 | 634.0775 | 635.147 | 0.0038141 | 1 | 35.6864 | -0.0034157 | 1 | 4.5509 | 23.6647 | 1.6547 | 2.153 | 636.4894 | 636.7257 | 0.00053291 | 0.32222 | 65.03 | 0 | 1 | 4.5509 | 636.4894 | 636.7257 |  |  | 0 | 0 | 0 | 0 | 0.32222 | Subcritical | 0.00053291
1252 | 1250.996 | 616070.686 | 3096756.281 | 631.938 | 5.2 | 0 | Normal | 0 | 1 | 50.95 | 2.139 | 11.1226 | 1.1735 | 4.5808 | 634.077 | 635.1465 | 0.0038141 | 1 | 35.6864 | -0.0033141 | 1 | 4.5509 | 23.6645 | 1.6547 | 2.153 | 636.4889 | 636.7251 | 0.00053292 | 0.32223 | 65.0292 | 0 | 1 | 4.5509 | 636.4889 | 636.7251 |  |  | 0 | 0 | 0 | 0 | 0.32223 | Subcritical | 0.00053292
1253 | 1251.995 | 616070.644 | 3096755.282 | 631.9375 | 5.2 | 0 | Normal | 0 | 0.999 | 50.95 | 2.139 | 11.1226 | 1.1735 | 4.5808 | 634.0765 | 635.146 | 0.0038141 | 1 | 35.6864 | -0.0033103 | 1 | 4.5508 | 23.6643 | 1.6547 | 2.153 | 636.4883 | 636.7246 | 0.00053293 | 0.32223 | 65.0284 | 0 | 1 | 4.5508 | 636.4883 | 636.7246 |  |  | 0 | 0 | 0 | 0 | 0.32223 | Subcritical | 0.00053293
1254 | 1252.995 | 616070.602 | 3096754.283 | 631.937 | 5.2 | 0 | Normal | 0.057 | 1 | 50.95 | 2.139 | 11.1226 | 1.1735 | 4.5808 | 634.076 | 635.1455 | 0.0038141 | 1 | 35.6864 | -0.0034157 | 1 | 4.5508 | 23.664 | 1.6546 | 2.1531 | 636.4878 | 636.724 | 0.00053295 | 0.32224 | 65.0271 | 0 | 1 | 4.5508 | 636.4878 | 636.724 |  |  | 0 | 0 | 0 | 0 | 0.32224 | Subcritical | 0.00053295
1255 | 1253.995 | 616070.559 | 3096753.284 | 631.9365 | 5.2 | 0 | Normal | 0.06 | 1 | 50.95 | 2.139 | 11.1226 | 1.1735 | 4.5808 | 634.0755 | 635.145 | 0.0038141 | 1 | 35.6864 | -0.0034211 | 1 | 4.5507 | 23.6637 | 1.6546 | 2.1531 | 636.4872 | 636.7235 | 0.00053297 | 0.32225 | 65.0257 | 0 | 1 | 4.5507 | 636.4872 | 636.7235 |  |  | 0 | 0 | 0 | 0 | 0.32225 | Subcritical | 0.00053297
1256 | 1254.996 | 616070.517 | 3096752.284 | 631.936 | 5.2 | 0 | Normal | 0.002 | 1.001 | 50.95 | 2.139 | 11.1226 | 1.1735 | 4.5808 | 634.075 | 635.1445 | 0.0038141 | 1 | 35.6864 | -0.0033215 | 1 | 4.5507 | 23.6635 | 1.6546 | 2.1531 | 636.4867 | 636.723 | 0.00053298 | 0.32225 | 65.0249 | 0 | 1 | 4.5507 | 636.4867 | 636.723 |  |  | 0 | 0 | 0 | 0 | 0.32225 | Subcritical | 0.00053298
1257 | 1255.996 | 616070.475 | 3096751.285 | 631.9355 | 5.2 | 0 | Normal | 0 | 1 | 50.95 | 2.139 | 11.1226 | 1.1735 | 4.5808 | 634.0745 | 635.144 | 0.0038141 | 1 | 35.6864 | -0.0033141 | 1 | 4.5506 | 23.6633 | 1.6546 | 2.1531 | 636.4861 | 636.7224 | 0.00053299 | 0.32225 | 65.0241 | 0 | 1 | 4.5506 | 636.4861 | 636.7224 |  |  | 0 | 0 | 0 | 0 | 0.32225 | Subcritical | 0.00053299
1258 | 1256.996 | 616070.433 | 3096750.286 | 631.935 | 5.2 | 0 | Normal | 0.057 | 1 | 50.95 | 2.139 | 11.1226 | 1.1735 | 4.5808 | 634.074 | 635.1435 | 0.0038141 | 1 | 35.6864 | -0.0034157 | 1 | 4.5506 | 23.663 | 1.6546 | 2.1532 | 636.4856 | 636.7219 | 0.00053301 | 0.32226 | 65.0228 | 0 | 1 | 4.5506 | 636.4856 | 636.7219 |  |  | 0 | 0 | 0 | 0 | 0.32226 | Subcritical | 0.00053301
1259 | 1257.996 | 616070.39 | 3096749.287 | 631.9345 | 5.2 | 0 | Normal | 0.057 | 1 | 50.95 | 2.139 | 11.1226 | 1.1735 | 4.5808 | 634.0735 | 635.143 | 0.0038141 | 1 | 35.6864 | -0.0034157 | 1 | 4.5505 | 23.6626 | 1.6546 | 2.1532 | 636.485 | 636.7213 | 0.00053303 | 0.32227 | 65.0214 | 0 | 1 | 4.5505 | 636.485 | 636.7213 |  |  | 0 | 0 | 0 | 0 | 0.32227 | Subcritical | 0.00053303
1260 | 1258.996 | 616070.348 | 3096748.288 | 631.934 | 5.2 | 0 | Normal | 0 | 1 | 50.95 | 2.139 | 11.1226 | 1.1735 | 4.5808 | 634.073 | 635.1425 | 0.0038141 | 1 | 35.6864 | -0.0033141 | 1 | 4.5505 | 23.6624 | 1.6546 | 2.1532 | 636.4845 | 636.7208 | 0.00053304 | 0.32227 | 65.0207 | 0 | 1 | 4.5505 | 636.4845 | 636.7208 |  |  | 0 | 0 | 0 | 0 | 0.32227 | Subcritical | 0.00053304
1261 | 1259.996 | 616070.306 | 3096747.289 | 631.9335 | 5.2 | 0 | Normal | 0 | 1 | 50.95 | 2.139 | 11.1226 | 1.1735 | 4.5808 | 634.0725 | 635.142 | 0.0038141 | 1 | 35.6864 | -0.0033141 | 1 | 4.5504 | 23.6622 | 1.6546 | 2.1532 | 636.4839 | 636.7202 | 0.00053305 | 0.32228 | 65.0199 | 0 | 1 | 4.5504 | 636.4839 | 636.7202 |  |  | 0 | 0 | 0 | 0 | 0.32228 | Subcritical | 0.00053305
1262 | 1260.995 | 616070.264 | 3096746.29 | 631.933 | 5.2 | 0 | Normal | 0.057 | 0.999 | 50.95 | 2.139 | 11.1226 | 1.1735 | 4.5808 | 634.072 | 635.1415 | 0.0038141 | 1 | 35.6864 | -0.0034119 | 1 | 4.5504 | 23.6619 | 1.6546 | 2.1532 | 636.4834 | 636.7197 | 0.00053307 | 0.32228 | 65.0185 | 0 | 1 | 4.5504 | 636.4834 | 636.7197 |  |  | 0 | 0 | 0 | 0 | 0.32228 | Subcritical | 0.00053307
1263 | 1261.995 | 616070.221 | 3096745.291 | 631.9325 | 5.2 | 0 | Normal | 0.057 | 1 | 50.95 | 2.139 | 11.1226 | 1.1735 | 4.5808 | 634.0715 | 635.141 | 0.0038141 | 1 | 35.6864 | -0.0034157 | 1 | 4.5503 | 23.6616 | 1.6546 | 2.1533 | 636.4828 | 636.7191 | 0.00053309 | 0.32229 | 65.0172 | 0 | 1 | 4.5503 | 636.4828 | 636.7191 |  |  | 0 | 0 | 0 | 0 | 0.32229 | Subcritical | 0.00053309
1264 | 1262.995 | 616070.179 | 3096744.292 | 631.932 | 5.2 | 0 | Normal | 0 | 1 | 50.95 | 2.139 | 11.1226 | 1.1735 | 4.5808 | 634.071 | 635.1405 | 0.0038141 | 1 | 35.6864 | -0.0033141 | 1 | 4.5503 | 23.6614 | 1.6546 | 2.1533 | 636.4823 | 636.7186 | 0.0005331 | 0.32229 | 65.0164 | 0 | 1 | 4.5503 | 636.4823 | 636.7186 |  |  | 0 | 0 | 0 | 0 | 0.32229 | Subcritical | 0.0005331
1265 | 1263.995 | 616070.137 | 3096743.293 | 631.9315 | 5.2 | 0 | Normal | 0.002 | 1 | 50.95 | 2.139 | 11.1226 | 1.1735 | 4.5808 | 634.0705 | 635.14 | 0.0038141 | 1 | 35.6864 | -0.0033177 | 1 | 4.5502 | 23.6612 | 1.6546 | 2.1533 | 636.4817 | 636.7181 | 0.00053311 | 0.3223 | 65.0156 | 0 | 1 | 4.5502 | 636.4817 | 636.7181 |  |  | 0 | 0 | 0 | 0 | 0.3223 | Subcritical | 0.00053311
1266 | 1264.996 | 616070.095 | 3096742.293 | 631.931 | 5.2 | 0 | Normal | 0.06 | 1.001 | 50.95 | 2.139 | 11.1226 | 1.1735 | 4.5808 | 634.07 | 635.1395 | 0.0038141 | 1 | 35.6864 | -0.0034249 | 1 | 4.5502 | 23.6609 | 1.6546 | 2.1533 | 636.4812 | 636.7175 | 0.00053313 | 0.3223 | 65.0142 | 0 | 1 | 4.5502 | 636.4812 | 636.7175 |  |  | 0 | 0 | 0 | 0 | 0.3223 | Subcritical | 0.00053313
1267 | 1265.996 | 616070.052 | 3096741.294 | 631.9305 | 5.2 | 0 | Normal | 0.057 | 1 | 50.95 | 2.139 | 11.1226 | 1.1735 | 4.5808 | 634.0695 | 635.139 | 0.0038141 | 1 | 35.6864 | -0.0034157 | 1 | 4.5501 | 23.6605 | 1.6546 | 2.1534 | 636.4806 | 636.7169 | 0.00053314 | 0.32231 | 65.0129 | 0 | 1 | 4.5501 | 636.4806 | 636.7169 |  |  | 0 | 0 | 0 | 0 | 0.32231 | Subcritical | 0.00053314
1268 | 1266.996 | 616070.01 | 3096740.295 | 631.93 | 5.2 | 0 | Normal | 0 | 1 | 50.95 | 2.139 | 11.1226 | 1.1735 | 4.5808 | 634.069 | 635.1385 | 0.0038141 | 1 | 35.6864 | -0.0033141 | 1 | 4.5501 | 23.6604 | 1.6546 | 2.1534 | 636.4801 | 636.7164 | 0.00053316 | 0.32231 | 65.0121 | 0 | 1 | 4.5501 | 636.4801 | 636.7164 |  |  | 0 | 0 | 0 | 0 | 0.32231 | Subcritical | 0.00053316
1269 | 1267.996 | 616069.968 | 3096739.296 | 631.9295 | 5.2 | 0 | Normal | 0 | 1 | 50.95 | 2.139 | 11.1226 | 1.1735 | 4.5808 | 634.0685 | 635.138 | 0.0038141 | 1 | 35.6864 | -0.0033141 | 1 | 4.55 | 23.6602 | 1.6545 | 2.1534 | 636.4795 | 636.7159 | 0.00053317 | 0.32232 | 65.0113 | 0 | 1 | 4.55 | 636.4795 | 636.7159 |  |  | 0 | 0 | 0 | 0 | 0.32232 | Subcritical | 0.00053317
1270 | 1268.996 | 616069.926 | 3096738.297 | 631.929 | 5.2 | 0 | Normal | 0.057 | 1 | 50.95 | 2.139 | 11.1226 | 1.1735 | 4.5808 | 634.068 | 635.1375 | 0.0038141 | 1 | 35.6864 | -0.0034157 | 1 | 4.55 | 23.6598 | 1.6545 | 2.1534 | 636.479 | 636.7153 | 0.00053318 | 0.32232 | 65.01 | 0 | 1 | 4.55 | 636.479 | 636.7153 |  |  | 0 | 0 | 0 | 0 | 0.32232 | Subcritical | 0.00053318
1271 | 1269.996 | 616069.883 | 3096737.298 | 631.9285 | 5.2 | 0 | Normal | 0.057 | 1 | 50.95 | 2.139 | 11.1226 | 1.1735 | 4.5808 | 634.0675 | 635.137 | 0.0038141 | 1 | 35.6864 | -0.0034157 | 1 | 4.5499 | 23.6595 | 1.6545 | 2.1535 | 636.4784 | 636.7148 | 0.0005332 | 0.32233 | 65.0087 | 0 | 1 | 4.5499 | 636.4784 | 636.7148 |  |  | 0 | 0 | 0 | 0 | 0.32233 | Subcritical | 0.0005332
1272 | 1270.995 | 616069.841 | 3096736.299 | 631.928 | 5.2 | 0 | Normal | 0 | 0.999 | 50.95 | 2.139 | 11.1226 | 1.1735 | 4.5808 | 634.067 | 635.1365 | 0.0038141 | 1 | 35.6864 | -0.0033103 | 1 | 4.5499 | 23.6593 | 1.6545 | 2.1535 | 636.4779 | 636.7142 | 0.00053321 | 0.32234 | 65.0079 | 0 | 1 | 4.5499 | 636.4779 | 636.7142 |  |  | 0 | 0 | 0 | 0 | 0.32234 | Subcritical | 0.00053321
1273 | 1271.995 | 616069.799 | 3096735.3 | 631.9275 | 5.2 | 0 | Normal | 0 | 1 | 50.95 | 2.139 | 11.1226 | 1.1735 | 4.5808 | 634.0665 | 635.136 | 0.0038141 | 1 | 35.6864 | -0.0033141 | 1 | 4.5498 | 23.6591 | 1.6545 | 2.1535 | 636.4773 | 636.7137 | 0.00053322 | 0.32234 | 65.0071 | 0 | 1 | 4.5498 | 636.4773 | 636.7137 |  |  | 0 | 0 | 0 | 0 | 0.32234 | Subcritical | 0.00053322
1274 | 1272.995 | 616069.757 | 3096734.301 | 631.927 | 5.2 | 0 | Normal | 0.055 | 1 | 50.95 | 2.139 | 11.1226 | 1.1735 | 4.5808 | 634.066 | 635.1355 | 0.0038141 | 1 | 35.6864 | -0.0034122 | 1 | 4.5498 | 23.6588 | 1.6545 | 2.1535 | 636.4768 | 636.7131 | 0.00053324 | 0.32235 | 65.0058 | 0 | 1 | 4.5498 | 636.4768 | 636.7131 |  |  | 0 | 0 | 0 | 0 | 0.32235 | Subcritical | 0.00053324
1275 | 1273.996 | 616069.714 | 3096733.301 | 631.9265 | 5.2 | 0 | Normal | 0.055 | 1.001 | 50.95 | 2.139 | 11.1226 | 1.1735 | 4.5808 | 634.0655 | 635.135 | 0.0038141 | 1 | 35.6864 | -0.003416 | 1 | 4.5497 | 23.6585 | 1.6545 | 2.1536 | 636.4762 | 636.7126 | 0.00053326 | 0.32235 | 65.0044 | 0 | 1 | 4.5497 | 636.4762 | 636.7126 |  |  | 0 | 0 | 0 | 0 | 0.32235 | Subcritical | 0.00053326
1276 | 1274.996 | 616069.672 | 3096732.302 | 631.926 | 5.2 | 0 | Normal | 0 | 1 | 50.95 | 2.139 | 11.1226 | 1.1735 | 4.5808 | 634.065 | 635.1345 | 0.0038141 | 1 | 35.6864 | -0.0033141 | 1 | 4.5497 | 23.6583 | 1.6545 | 2.1536 | 636.4757 | 636.7121 | 0.00053327 | 0.32236 | 65.0036 | 0 | 1 | 4.5497 | 636.4757 | 636.7121 |  |  | 0 | 0 | 0 | 0 | 0.32236 | Subcritical | 0.00053327
1277 | 1275.996 | 616069.63 | 3096731.303 | 631.9255 | 5.2 | 0 | Normal | 0.057 | 1 | 50.95 | 2.139 | 11.1226 | 1.1735 | 4.5808 | 634.0645 | 635.134 | 0.0038141 | 1 | 35.6864 | -0.0034157 | 1 | 4.5496 | 23.6579 | 1.6545 | 2.1536 | 636.4751 | 636.7115 | 0.00053329 | 0.32236 | 65.0023 | 0 | 1 | 4.5496 | 636.4751 | 636.7115 |  |  | 0 | 0 | 0 | 0 | 0.32236 | Subcritical | 0.00053329
1278 | 1276.996 | 616069.587 | 3096730.304 | 631.925 | 5.2 | 0 | Normal | 0.057 | 1 | 50.95 | 2.139 | 11.1226 | 1.1735 | 4.5808 | 634.064 | 635.1335 | 0.0038141 | 1 | 35.6864 | -0.0034157 | 1 | 4.5495 | 23.6576 | 1.6545 | 2.1536 | 636.4745 | 636.7109 | 0.00053331 | 0.32237 | 65.001 | 0 | 1 | 4.5495 | 636.4745 | 636.7109 |  |  | 0 | 0 | 0 | 0 | 0.32237 | Subcritical | 0.00053331
1279 | 1277.996 | 616069.545 | 3096729.305 | 631.9245 | 5.2 | 0 | Normal | 0 | 1 | 50.95 | 2.139 | 11.1226 | 1.1735 | 4.5808 | 634.0635 | 635.133 | 0.0038141 | 1 | 35.6864 | -0.0033141 | 1 | 4.5495 | 23.6574 | 1.6545 | 2.1537 | 636.474 | 636.7104 | 0.00053332 | 0.32237 | 65.0002 | 0 | 1 | 4.5495 | 636.474 | 636.7104 |  |  | 0 | 0 | 0 | 0 | 0.32237 | Subcritical | 0.00053332
1280 | 1278.996 | 616069.503 | 3096728.306 | 631.924 | 5.2 | 0 | Normal | 0 | 1 | 50.95 | 2.139 | 11.1226 | 1.1735 | 4.5808 | 634.063 | 635.1325 | 0.0038141 | 1 | 35.6864 | -0.0033141 | 1 | 4.5495 | 23.6572 | 1.6545 | 2.1537 | 636.4735 | 636.7099 | 0.00053333 | 0.32238 | 64.9994 | 0 | 1 | 4.5495 | 636.4735 | 636.7099 |  |  | 0 | 0 | 0 | 0 | 0.32238 | Subcritical | 0.00053333
1281 | 1279.995 | 616069.461 | 3096727.307 | 631.9235 | 5.2 | 0 | Normal | 0.057 | 0.999 | 50.95 | 2.139 | 11.1226 | 1.1735 | 4.5808 | 634.0625 | 635.132 | 0.0038141 | 1 | 35.6864 | -0.0034119 | 1 | 4.5494 | 23.6569 | 1.6545 | 2.1537 | 636.4729 | 636.7093 | 0.00053335 | 0.32238 | 64.9981 | 0 | 1 | 4.5494 | 636.4729 | 636.7093 |  |  | 0 | 0 | 0 | 0 | 0.32238 | Subcritical | 0.00053335
1282 | 1280.995 | 616069.418 | 3096726.308 | 631.923 | 5.2 | 0 | Normal | 0.057 | 1 | 50.95 | 2.139 | 11.1226 | 1.1735 | 4.5808 | 634.062 | 635.1315 | 0.0038141 | 1 | 35.6864 | -0.0034157 | 1 | 4.5493 | 23.6566 | 1.6545 | 2.1537 | 636.4723 | 636.7088 | 0.00053337 | 0.32239 | 64.9967 | 0 | 1 | 4.5493 | 636.4723 | 636.7088 |  |  | 0 | 0 | 0 | 0 | 0.32239 | Subcritical | 0.00053337
1283 | 1281.995 | 616069.376 | 3096725.309 | 631.9225 | 5.2 | 0 | Normal | 0 | 1 | 50.95 | 2.139 | 11.1226 | 1.1735 | 4.5808 | 634.0615 | 635.131 | 0.0038141 | 1 | 35.6864 | -0.0033141 | 1 | 4.5493 | 23.6564 | 1.6545 | 2.1538 | 636.4718 | 636.7082 | 0.00053338 | 0.3224 | 64.9959 | 0 | 1 | 4.5493 | 636.4718 | 636.7082 |  |  | 0 | 0 | 0 | 0 | 0.3224 | Subcritical | 0.00053338
1284 | 1282.995 | 616069.334 | 3096724.31 | 631.922 | 5.2 | 0 | Normal | 0.002 | 1 | 50.95 | 2.139 | 11.1226 | 1.1735 | 4.5808 | 634.061 | 635.1305 | 0.0038141 | 1 | 35.6864 | -0.0033177 | 1 | 4.5493 | 23.6562 | 1.6544 | 2.1538 | 636.4713 | 636.7077 | 0.00053339 | 0.3224 | 64.9951 | 0 | 1 | 4.5493 | 636.4713 | 636.7077 |  |  | 0 | 0 | 0 | 0 | 0.3224 | Subcritical | 0.00053339
1285 | 1283.996 | 616069.292 | 3096723.31 | 631.9215 | 5.2 | 0 | Normal | 0.06 | 1.001 | 50.95 | 2.139 | 11.1226 | 1.1735 | 4.5808 | 634.0605 | 635.13 | 0.0038141 | 1 | 35.6864 | -0.0034249 | 1 | 4.5492 | 23.6558 | 1.6544 | 2.1538 | 636.4707 | 636.7071 | 0.00053341 | 0.32241 | 64.9937 | 0 | 1 | 4.5492 | 636.4707 | 636.7071 |  |  | 0 | 0 | 0 | 0 | 0.32241 | Subcritical | 0.00053341
1286 | 1284.996 | 616069.249 | 3096722.311 | 631.921 | 5.2 | 0 | Normal | 0.057 | 1 | 50.95 | 2.139 | 11.1226 | 1.1735 | 4.5808 | 634.06 | 635.1295 | 0.0038141 | 1 | 35.6864 | -0.0034157 | 1 | 4.5491 | 23.6555 | 1.6544 | 2.1538 | 636.4701 | 636.7066 | 0.00053343 | 0.32241 | 64.9924 | 0 | 1 | 4.5491 | 636.4701 | 636.7066 |  |  | 0 | 0 | 0 | 0 | 0.32241 | Subcritical | 0.00053343
1287 | 1285.996 | 616069.207 | 3096721.312 | 631.9205 | 5.2 | 0 | Normal | 0 | 1 | 50.95 | 2.139 | 11.1226 | 1.1735 | 4.5808 | 634.0595 | 635.129 | 0.0038141 | 1 | 35.6864 | -0.0033141 | 1 | 4.5491 | 23.6553 | 1.6544 | 2.1538 | 636.4696 | 636.706 | 0.00053344 | 0.32242 | 64.9916 | 0 | 1 | 4.5491 | 636.4696 | 636.706 |  |  | 0 | 0 | 0 | 0 | 0.32242 | Subcritical | 0.00053344
1288 | 1286.996 | 616069.165 | 3096720.313 | 631.92 | 5.2 | 0 | Normal | 0 | 1 | 50.95 | 2.139 | 11.1226 | 1.1735 | 4.5808 | 634.059 | 635.1285 | 0.0038141 | 1 | 35.6864 | -0.0033141 | 1 | 4.5491 | 23.6551 | 1.6544 | 2.1539 | 636.4691 | 636.7055 | 0.00053345 | 0.32242 | 64.9908 | 0 | 1 | 4.5491 | 636.4691 | 636.7055 |  |  | 0 | 0 | 0 | 0 | 0.32242 | Subcritical | 0.00053345
1289 | 1287.996 | 616069.123 | 3096719.314 | 631.9195 | 5.2 | 0 | Normal | 0.057 | 1 | 50.95 | 2.139 | 11.1226 | 1.1735 | 4.5808 | 634.0585 | 635.128 | 0.0038141 | 1 | 35.6864 | -0.0034157 | 1 | 4.549 | 23.6548 | 1.6544 | 2.1539 | 636.4685 | 636.705 | 0.00053347 | 0.32243 | 64.9895 | 0 | 1 | 4.549 | 636.4685 | 636.705 |  |  | 0 | 0 | 0 | 0 | 0.32243 | Subcritical | 0.00053347
1290 | 1288.996 | 616069.08 | 3096718.315 | 631.919 | 5.2 | 0 | Normal | 0.057 | 1 | 50.95 | 2.139 | 11.1226 | 1.1735 | 4.5808 | 634.058 | 635.1275 | 0.0038141 | 1 | 35.6864 | -0.0034157 | 1 | 4.5489 | 23.6545 | 1.6544 | 2.1539 | 636.4679 | 636.7044 | 0.00053349 | 0.32243 | 64.9881 | 0 | 1 | 4.5489 | 636.4679 | 636.7044 |  |  | 0 | 0 | 0 | 0 | 0.32243 | Subcritical | 0.00053349
1291 | 1289.995 | 616069.038 | 3096717.316 | 631.9185 | 5.2 | 0 | Normal | 0 | 0.999 | 50.95 | 2.139 | 11.1226 | 1.1735 | 4.5808 | 634.0575 | 635.127 | 0.0038141 | 1 | 35.6864 | -0.0033103 | 1 | 4.5489 | 23.6543 | 1.6544 | 2.1539 | 636.4674 | 636.7039 | 0.0005335 | 0.32244 | 64.9873 | 0 | 1 | 4.5489 | 636.4674 | 636.7039 |  |  | 0 | 0 | 0 | 0 | 0.32244 | Subcritical | 0.0005335
1292 | 1290.995 | 616068.996 | 3096716.317 | 631.918 | 5.2 | 0 | Normal | 0 | 1 | 50.95 | 2.139 | 11.1226 | 1.1735 | 4.5808 | 634.057 | 635.1265 | 0.0038141 | 1 | 35.6864 | -0.0033141 | 1 | 4.5489 | 23.6541 | 1.6544 | 2.154 | 636.4669 | 636.7033 | 0.00053351 | 0.32244 | 64.9865 | 0 | 1 | 4.5489 | 636.4669 | 636.7033 |  |  | 0 | 0 | 0 | 0 | 0.32244 | Subcritical | 0.00053351
1293 | 1291.995 | 616068.954 | 3096715.318 | 631.9175 | 5.2 | 0 | Normal | 0.055 | 1 | 50.95 | 2.139 | 11.1226 | 1.1735 | 4.5808 | 634.0565 | 635.126 | 0.0038141 | 1 | 35.6864 | -0.0034122 | 1 | 4.5488 | 23.6537 | 1.6544 | 2.154 | 636.4663 | 636.7028 | 0.00053353 | 0.32245 | 64.9852 | 0 | 1 | 4.5488 | 636.4663 | 636.7028 |  |  | 0 | 0 | 0 | 0 | 0.32245 | Subcritical | 0.00053353
1294 | 1292.996 | 616068.911 | 3096714.318 | 631.917 | 5.2 | 0 | Normal | 0.055 | 1.001 | 50.95 | 2.139 | 11.1226 | 1.1735 | 4.5808 | 634.056 | 635.1255 | 0.0038141 | 1 | 35.6864 | -0.003416 | 1 | 4.5487 | 23.6534 | 1.6544 | 2.154 | 636.4657 | 636.7022 | 0.00053354 | 0.32246 | 64.9839 | 0 | 1 | 4.5487 | 636.4657 | 636.7022 |  |  | 0 | 0 | 0 | 0 | 0.32246 | Subcritical | 0.00053354
1295 | 1293.996 | 616068.869 | 3096713.319 | 631.9165 | 5.2 | 0 | Normal | 0 | 1 | 50.95 | 2.139 | 11.1226 | 1.1735 | 4.5808 | 634.0555 | 635.125 | 0.0038141 | 1 | 35.6864 | -0.0033141 | 1 | 4.5487 | 23.6532 | 1.6544 | 2.154 | 636.4652 | 636.7017 | 0.00053355 | 0.32246 | 64.9831 | 0 | 1 | 4.5487 | 636.4652 | 636.7017 |  |  | 0 | 0 | 0 | 0 | 0.32246 | Subcritical | 0.00053355
1296 | 1294.996 | 616068.827 | 3096712.32 | 631.916 | 5.2 | 0 | Normal | 0 | 1 | 50.95 | 2.139 | 11.1226 | 1.1735 | 4.5808 | 634.055 | 635.1245 | 0.0038141 | 1 | 35.6864 | -0.0033141 | 1 | 4.5487 | 23.653 | 1.6544 | 2.1541 | 636.4647 | 636.7012 | 0.00053357 | 0.32246 | 64.9823 | 0 | 1 | 4.5487 | 636.4647 | 636.7012 |  |  | 0 | 0 | 0 | 0 | 0.32246 | Subcritical | 0.00053357
1297 | 1295.996 | 616068.785 | 3096711.321 | 631.9155 | 5.2 | 0 | Normal | 0.057 | 1 | 50.95 | 2.139 | 11.1226 | 1.1735 | 4.5808 | 634.0545 | 635.124 | 0.0038141 | 1 | 35.6864 | -0.0034157 | 1 | 4.5486 | 23.6527 | 1.6544 | 2.1541 | 636.4641 | 636.7006 | 0.00053358 | 0.32247 | 64.9809 | 0 | 1 | 4.5486 | 636.4641 | 636.7006 |  |  | 0 | 0 | 0 | 0 | 0.32247 | Subcritical | 0.00053358
1298 | 1296.996 | 616068.742 | 3096710.322 | 631.915 | 5.2 | 0 | Normal | 0.057 | 1 | 50.95 | 2.139 | 11.1226 | 1.1735 | 4.5808 | 634.054 | 635.1235 | 0.0038141 | 1 | 35.6864 | -0.0034157 | 1 | 4.5485 | 23.6524 | 1.6544 | 2.1541 | 636.4635 | 636.7 | 0.0005336 | 0.32248 | 64.9796 | 0 | 1 | 4.5485 | 636.4635 | 636.7 |  |  | 0 | 0 | 0 | 0 | 0.32248 | Subcritical | 0.0005336
1299 | 1297.996 | 616068.7 | 3096709.323 | 631.9145 | 5.2 | 0 | Normal | 0 | 1 | 50.95 | 2.139 | 11.1226 | 1.1735 | 4.5808 | 634.0535 | 635.123 | 0.0038141 | 1 | 35.6864 | -0.0033141 | 1 | 4.5485 | 23.6522 | 1.6543 | 2.1541 | 636.463 | 636.6995 | 0.00053361 | 0.32248 | 64.9788 | 0 | 1 | 4.5485 | 636.463 | 636.6995 |  |  | 0 | 0 | 0 | 0 | 0.32248 | Subcritical | 0.00053361
1300 | 1298.995 | 616068.658 | 3096708.324 | 631.914 | 5.2 | 0 | Normal | 0 | 0.999 | 50.95 | 2.139 | 11.1226 | 1.1735 | 4.5808 | 634.053 | 635.1225 | 0.0038141 | 1 | 35.6864 | -0.0033103 | 1 | 4.5485 | 23.652 | 1.6543 | 2.1542 | 636.4625 | 636.699 | 0.00053362 | 0.32249 | 64.978 | 0 | 1 | 4.5485 | 636.4625 | 636.699 |  |  | 0 | 0 | 0 | 0 | 0.32249 | Subcritical | 0.00053362
1301 | 1299.995 | 616068.616 | 3096707.325 | 631.9135 | 5.2 | 0 | Normal | 0.057 | 1 | 50.95 | 2.139 | 11.1226 | 1.1735 | 4.5808 | 634.0525 | 635.122 | 0.0038141 | 1 | 35.6864 | -0.0034157 | 1 | 4.5484 | 23.6516 | 1.6543 | 2.1542 | 636.4619 | 636.6984 | 0.00053364 | 0.32249 | 64.9766 | 0 | 1 | 4.5484 | 636.4619 | 636.6984 |  |  | 0 | 0 | 0 | 0 | 0.32249 | Subcritical | 0.00053364
1302 | 1300.995 | 616068.573 | 3096706.326 | 631.913 | 5.2 | 0 | Normal | 0.06 | 1 | 50.95 | 2.139 | 11.1226 | 1.1735 | 4.5808 | 634.052 | 635.1215 | 0.0038141 | 1 | 35.6864 | -0.0034211 | 1 | 4.5483 | 23.6513 | 1.6543 | 2.1542 | 636.4613 | 636.6979 | 0.00053366 | 0.3225 | 64.9753 | 0 | 1 | 4.5483 | 636.4613 | 636.6979 |  |  | 0 | 0 | 0 | 0 | 0.3225 | Subcritical | 0.00053366
1303 | 1301.996 | 616068.531 | 3096705.326 | 631.9125 | 5.2 | 0 | Normal | 0.002 | 1.001 | 50.95 | 2.139 | 11.1226 | 1.1735 | 4.5808 | 634.0515 | 635.121 | 0.0038141 | 1 | 35.6864 | -0.0033215 | 1 | 4.5483 | 23.6511 | 1.6543 | 2.1542 | 636.4608 | 636.6973 | 0.00053367 | 0.3225 | 64.9744 | 0 | 1 | 4.5483 | 636.4608 | 636.6973 |  |  | 0 | 0 | 0 | 0 | 0.3225 | Subcritical | 0.00053367
1304 | 1302.996 | 616068.489 | 3096704.327 | 631.912 | 5.2 | 0 | Normal | 0.057 | 1 | 50.95 | 2.139 | 11.1226 | 1.1735 | 4.5808 | 634.051 | 635.1205 | 0.0038141 | 1 | 35.6864 | -0.0034157 | 1 | 4.5482 | 23.6508 | 1.6543 | 2.1543 | 636.4602 | 636.6968 | 0.00053369 | 0.32251 | 64.9731 | 0 | 1 | 4.5482 | 636.4602 | 636.6968 |  |  | 0 | 0 | 0 | 0 | 0.32251 | Subcritical | 0.00053369
1305 | 1303.996 | 616068.446 | 3096703.328 | 631.9115 | 5.2 | 0 | Normal | 0.057 | 1 | 50.95 | 2.139 | 11.1226 | 1.1735 | 4.5808 | 634.0505 | 635.12 | 0.0038141 | 1 | 35.6864 | -0.0034157 | 1 | 4.5482 | 23.6504 | 1.6543 | 2.1543 | 636.4597 | 636.6962 | 0.00053371 | 0.32252 | 64.9717 | 0 | 1 | 4.5482 | 636.4597 | 636.6962 |  |  | 0 | 0 | 0 | 0 | 0.32252 | Subcritical | 0.00053371
1306 | 1304.996 | 616068.404 | 3096702.329 | 631.911 | 5.2 | 0 | Normal | 0 | 1 | 50.95 | 2.139 | 11.1226 | 1.1735 | 4.5808 | 634.05 | 635.1195 | 0.0038141 | 1 | 35.6864 | -0.0033141 | 1 | 4.5481 | 23.6502 | 1.6543 | 2.1543 | 636.4591 | 636.6957 | 0.00053372 | 0.32252 | 64.9709 | 0 | 1 | 4.5481 | 636.4591 | 636.6957 |  |  | 0 | 0 | 0 | 0 | 0.32252 | Subcritical | 0.00053372
1307 | 1305.996 | 616068.362 | 3096701.33 | 631.9105 | 5.2 | 0 | Normal | 0 | 1 | 50.95 | 2.139 | 11.1226 | 1.1735 | 4.5808 | 634.0495 | 635.119 | 0.0038141 | 1 | 35.6864 | -0.0033141 | 1 | 4.5481 | 23.65 | 1.6543 | 2.1543 | 636.4586 | 636.6951 | 0.00053373 | 0.32252 | 64.9701 | 0 | 1 | 4.5481 | 636.4586 | 636.6951 |  |  | 0 | 0 | 0 | 0 | 0.32252 | Subcritical | 0.00053373
1308 | 1306.996 | 616068.32 | 3096700.331 | 631.91 | 5.2 | 0 | Normal | 0.057 | 1 | 50.95 | 2.139 | 11.1226 | 1.1735 | 4.5808 | 634.049 | 635.1185 | 0.0038141 | 1 | 35.6864 | -0.0034157 | 1 | 4.548 | 23.6497 | 1.6543 | 2.1544 | 636.458 | 636.6946 | 0.00053375 | 0.32253 | 64.9688 | 0 | 1 | 4.548 | 636.458 | 636.6946 |  |  | 0 | 0 | 0 | 0 | 0.32253 | Subcritical | 0.00053375
1309 | 1307.996 | 616068.277 | 3096699.332 | 631.9095 | 5.2 | 0 | Normal | 0.057 | 1 | 50.95 | 2.139 | 11.1226 | 1.1735 | 4.5808 | 634.0485 | 635.118 | 0.0038141 | 1 | 35.6864 | -0.0034157 | 1 | 4.548 | 23.6494 | 1.6543 | 2.1544 | 636.4575 | 636.694 | 0.00053377 | 0.32254 | 64.9674 | 0 | 1 | 4.548 | 636.4575 | 636.694 |  |  | 0 | 0 | 0 | 0 | 0.32254 | Subcritical | 0.00053377
1310 | 1308.995 | 616068.235 | 3096698.333 | 631.909 | 5.2 | 0 | Normal | 0 | 0.999 | 50.95 | 2.139 | 11.1226 | 1.1735 | 4.5808 | 634.048 | 635.1175 | 0.0038141 | 1 | 35.6864 | -0.0033103 | 1 | 4.5479 | 23.6492 | 1.6543 | 2.1544 | 636.4569 | 636.6935 | 0.00053378 | 0.32254 | 64.9666 | 0 | 1 | 4.5479 | 636.4569 | 636.6935 |  |  | 0 | 0 | 0 | 0 | 0.32254 | Subcritical | 0.00053378
1311 | 1309.995 | 616068.193 | 3096697.334 | 631.9085 | 5.2 | 0 | Normal | 0 | 1 | 50.95 | 2.139 | 11.1226 | 1.1735 | 4.5808 | 634.0475 | 635.117 | 0.0038141 | 1 | 35.6864 | -0.0033141 | 1 | 4.5479 | 23.649 | 1.6543 | 2.1544 | 636.4564 | 636.693 | 0.00053379 | 0.32255 | 64.9658 | 0 | 1 | 4.5479 | 636.4564 | 636.693 |  |  | 0 | 0 | 0 | 0 | 0.32255 | Subcritical | 0.00053379
1312 | 1310.995 | 616068.151 | 3096696.335 | 631.908 | 5.2 | 0 | Normal | 0.055 | 1 | 50.95 | 2.139 | 11.1226 | 1.1735 | 4.5808 | 634.047 | 635.1165 | 0.0038141 | 1 | 35.6864 | -0.0034122 | 1 | 4.5478 | 23.6487 | 1.6543 | 2.1545 | 636.4558 | 636.6924 | 0.00053381 | 0.32255 | 64.9645 | 0 | 1 | 4.5478 | 636.4558 | 636.6924 |  |  | 0 | 0 | 0 | 0 | 0.32255 | Subcritical | 0.00053381
1313 | 1311.996 | 616068.108 | 3096695.335 | 631.9075 | 5.2 | 0 | Normal | 0.055 | 1.001 | 50.95 | 2.139 | 11.1226 | 1.1735 | 4.5808 | 634.0465 | 635.116 | 0.0038141 | 1 | 35.6864 | -0.003416 | 1 | 4.5478 | 23.6483 | 1.6542 | 2.1545 | 636.4553 | 636.6918 | 0.00053383 | 0.32256 | 64.9632 | 0 | 1 | 4.5478 | 636.4553 | 636.6918 |  |  | 0 | 0 | 0 | 0 | 0.32256 | Subcritical | 0.00053383
1314 | 1312.996 | 616068.066 | 3096694.336 | 631.907 | 5.2 | 0 | Normal | 0 | 1 | 50.95 | 2.139 | 11.1226 | 1.1735 | 4.5808 | 634.046 | 635.1155 | 0.0038141 | 1 | 35.6864 | -0.0033141 | 1 | 4.5477 | 23.6481 | 1.6542 | 2.1545 | 636.4547 | 636.6913 | 0.00053384 | 0.32256 | 64.9624 | 0 | 1 | 4.5477 | 636.4547 | 636.6913 |  |  | 0 | 0 | 0 | 0 | 0.32256 | Subcritical | 0.00053384
1315 | 1313.996 | 616068.024 | 3096693.337 | 631.9065 | 5.2 | 0 | Normal | 0 | 1 | 50.95 | 2.139 | 11.1226 | 1.1735 | 4.5808 | 634.0455 | 635.115 | 0.0038141 | 1 | 35.6864 | -0.0033141 | 1 | 4.5477 | 23.6479 | 1.6542 | 2.1545 | 636.4542 | 636.6908 | 0.00053385 | 0.32257 | 64.9616 | 0 | 1 | 4.5477 | 636.4542 | 636.6908 |  |  | 0 | 0 | 0 | 0 | 0.32257 | Subcritical | 0.00053385
1316 | 1314.996 | 616067.982 | 3096692.338 | 631.906 | 5.2 | 0 | Normal | 0.057 | 1 | 50.95 | 2.139 | 11.1226 | 1.1735 | 4.5808 | 634.045 | 635.1145 | 0.0038141 | 1 | 35.6864 | -0.0034157 | 1 | 4.5476 | 23.6476 | 1.6542 | 2.1546 | 636.4536 | 636.6902 | 0.00053387 | 0.32257 | 64.9602 | 0 | 1 | 4.5476 | 636.4536 | 636.6902 |  |  | 0 | 0 | 0 | 0 | 0.32257 | Subcritical | 0.00053387
1317 | 1315.996 | 616067.939 | 3096691.339 | 631.9055 | 5.2 | 0 | Normal | 0.057 | 1 | 50.95 | 2.139 | 11.1226 | 1.1735 | 4.5808 | 634.0445 | 635.114 | 0.0038141 | 1 | 35.6864 | -0.0034157 | 1 | 4.5476 | 23.6473 | 1.6542 | 2.1546 | 636.4531 | 636.6897 | 0.00053389 | 0.32258 | 64.9589 | 0 | 1 | 4.5476 | 636.4531 | 636.6897 |  |  | 0 | 0 | 0 | 0 | 0.32258 | Subcritical | 0.00053389
1318 | 1316.996 | 616067.897 | 3096690.34 | 631.905 | 5.2 | 0 | Normal | 0 | 1 | 50.95 | 2.139 | 11.1226 | 1.1735 | 4.5808 | 634.044 | 635.1135 | 0.0038141 | 1 | 35.6864 | -0.0033141 | 1 | 4.5475 | 23.6471 | 1.6542 | 2.1546 | 636.4525 | 636.6891 | 0.0005339 | 0.32259 | 64.958 | 0 | 1 | 4.5475 | 636.4525 | 636.6891 |  |  | 0 | 0 | 0 | 0 | 0.32259 | Subcritical | 0.0005339
1319 | 1317.995 | 616067.855 | 3096689.341 | 631.9045 | 5.2 | 0 | Normal | 0 | 0.999 | 50.95 | 2.139 | 11.1226 | 1.1735 | 4.5808 | 634.0435 | 635.113 | 0.0038141 | 1 | 35.6864 | -0.0033103 | 1 | 4.5475 | 23.6469 | 1.6542 | 2.1546 | 636.452 | 636.6886 | 0.00053391 | 0.32259 | 64.9572 | 0 | 1 | 4.5475 | 636.452 | 636.6886 |  |  | 0 | 0 | 0 | 0 | 0.32259 | Subcritical | 0.00053391
1320 | 1318.995 | 616067.813 | 3096688.342 | 631.904 | 5.2 | 0 | Normal | 0.057 | 1 | 50.95 | 2.139 | 11.1226 | 1.1735 | 4.5808 | 634.043 | 635.1125 | 0.0038141 | 1 | 35.6864 | -0.0034157 | 1 | 4.5474 | 23.6466 | 1.6542 | 2.1546 | 636.4514 | 636.688 | 0.00053393 | 0.3226 | 64.9559 | 0 | 1 | 4.5474 | 636.4514 | 636.688 |  |  | 0 | 0 | 0 | 0 | 0.3226 | Subcritical | 0.00053393
1321 | 1319.995 | 616067.77 | 3096687.343 | 631.9035 | 5.2 | 0 | Normal | 0.06 | 1 | 50.95 | 2.139 | 11.1226 | 1.1735 | 4.5808 | 634.0425 | 635.112 | 0.0038141 | 1 | 35.6864 | -0.0034211 | 1 | 4.5473 | 23.6462 | 1.6542 | 2.1547 | 636.4508 | 636.6875 | 0.00053395 | 0.3226 | 64.9545 | 0 | 1 | 4.5473 | 636.4508 | 636.6875 |  |  | 0 | 0 | 0 | 0 | 0.3226 | Subcritical | 0.00053395
1322 | 1320.996 | 616067.728 | 3096686.343 | 631.903 | 5.2 | 0 | Normal | 0.002 | 1.001 | 50.95 | 2.139 | 11.1226 | 1.1735 | 4.5808 | 634.042 | 635.1115 | 0.0038141 | 1 | 35.6864 | -0.0033215 | 1 | 4.5473 | 23.646 | 1.6542 | 2.1547 | 636.4503 | 636.6869 | 0.00053396 | 0.32261 | 64.9537 | 0 | 1 | 4.5473 | 636.4503 | 636.6869 |  |  | 0 | 0 | 0 | 0 | 0.32261 | Subcritical | 0.00053396
1323 | 1321.996 | 616067.686 | 3096685.344 | 631.9025 | 5.2 | 0 | Normal | 0 | 1 | 50.95 | 2.139 | 11.1226 | 1.1735 | 4.5808 | 634.0415 | 635.111 | 0.0038141 | 1 | 35.6864 | -0.0033141 | 1 | 4.5473 | 23.6458 | 1.6542 | 2.1547 | 636.4498 | 636.6864 | 0.00053397 | 0.32261 | 64.9529 | 0 | 1 | 4.5473 | 636.4498 | 636.6864 |  |  | 0 | 0 | 0 | 0 | 0.32261 | Subcritical | 0.00053397
1324 | 1322.996 | 616067.644 | 3096684.345 | 631.902 | 5.2 | 0 | Normal | 0.057 | 1 | 50.95 | 2.139 | 11.1226 | 1.1735 | 4.5808 | 634.041 | 635.1105 | 0.0038141 | 1 | 35.6864 | -0.0034157 | 1 | 4.5472 | 23.6455 | 1.6542 | 2.1547 | 636.4492 | 636.6859 | 0.00053399 | 0.32262 | 64.9515 | 0 | 1 | 4.5472 | 636.4492 | 636.6859 |  |  | 0 | 0 | 0 | 0 | 0.32262 | Subcritical | 0.00053399
1325 | 1323.996 | 616067.601 | 3096683.346 | 631.9015 | 5.2 | 0 | Normal | 0.057 | 1 | 50.95 | 2.139 | 11.1226 | 1.1735 | 4.5808 | 634.0405 | 635.11 | 0.0038141 | 1 | 35.6864 | -0.0034157 | 1 | 4.5471 | 23.6451 | 1.6542 | 2.1548 | 636.4486 | 636.6853 | 0.00053401 | 0.32263 | 64.9502 | 0 | 1 | 4.5471 | 636.4486 | 636.6853 |  |  | 0 | 0 | 0 | 0 | 0.32263 | Subcritical | 0.00053401
1326 | 1324.996 | 616067.559 | 3096682.347 | 631.901 | 5.2 | 0 | Normal | 0 | 1 | 50.95 | 2.139 | 11.1226 | 1.1735 | 4.5808 | 634.04 | 635.1095 | 0.0038141 | 1 | 35.6864 | -0.0033141 | 1 | 4.5471 | 23.6449 | 1.6542 | 2.1548 | 636.4481 | 636.6848 | 0.00053402 | 0.32263 | 64.9493 | 0 | 1 | 4.5471 | 636.4481 | 636.6848 |  |  | 0 | 0 | 0 | 0 | 0.32263 | Subcritical | 0.00053402
1327 | 1325.996 | 616067.517 | 3096681.348 | 631.9005 | 5.2 | 0 | Normal | 0 | 1 | 50.95 | 2.139 | 11.1226 | 1.1735 | 4.5808 | 634.0395 | 635.109 | 0.0038141 | 1 | 35.6864 | -0.0033141 | 1 | 4.5471 | 23.6447 | 1.6542 | 2.1548 | 636.4476 | 636.6842 | 0.00053403 | 0.32263 | 64.9485 | 0 | 1 | 4.5471 | 636.4476 | 636.6842 |  |  | 0 | 0 | 0 | 0 | 0.32263 | Subcritical | 0.00053403
1328 | 1326.995 | 616067.475 | 3096680.349 | 631.9 | 5.2 | 0 | Normal | 0.057 | 0.999 | 50.95 | 2.139 | 11.1226 | 1.1735 | 4.5808 | 634.039 | 635.1085 | 0.0038141 | 1 | 35.6864 | -0.0034119 | 1 | 4.547 | 23.6444 | 1.6541 | 2.1548 | 636.447 | 636.6837 | 0.00053405 | 0.32264 | 64.9472 | 0 | 1 | 4.547 | 636.447 | 636.6837 |  |  | 0 | 0 | 0 | 0 | 0.32264 | Subcritical | 0.00053405
1329 | 1327.995 | 616067.432 | 3096679.35 | 631.8995 | 5.2 | 0 | Normal | 0.057 | 1 | 50.95 | 2.139 | 11.1226 | 1.1735 | 4.5808 | 634.0385 | 635.108 | 0.0038141 | 1 | 35.6864 | -0.0034157 | 1 | 4.5469 | 23.6441 | 1.6541 | 2.1549 | 636.4464 | 636.6831 | 0.00053407 | 0.32265 | 64.9458 | 0 | 1 | 4.5469 | 636.4464 | 636.6831 |  |  | 0 | 0 | 0 | 0 | 0.32265 | Subcritical | 0.00053407
1330 | 1328.995 | 616067.39 | 3096678.351 | 631.899 | 5.2 | 0 | Normal | 0.002 | 1 | 50.95 | 2.139 | 11.1226 | 1.1735 | 4.5808 | 634.038 | 635.1075 | 0.0038141 | 1 | 35.6864 | -0.0033177 | 1 | 4.5469 | 23.6439 | 1.6541 | 2.1549 | 636.4459 | 636.6826 | 0.00053408 | 0.32265 | 64.945 | 0 | 1 | 4.5469 | 636.4459 | 636.6826 |  |  | 0 | 0 | 0 | 0 | 0.32265 | Subcritical | 0.00053408
1331 | 1329.996 | 616067.348 | 3096677.351 | 631.8985 | 5.2 | 0 | Normal | 0.002 | 1.001 | 50.95 | 2.139 | 11.1226 | 1.1735 | 4.5808 | 634.0375 | 635.107 | 0.0038141 | 1 | 35.6864 | -0.0033215 | 1 | 4.5469 | 23.6437 | 1.6541 | 2.1549 | 636.4454 | 636.682 | 0.00053409 | 0.32266 | 64.9442 | 0 | 1 | 4.5469 | 636.4454 | 636.682 |  |  | 0 | 0 | 0 | 0 | 0.32266 | Subcritical | 0.00053409
1332 | 1330.996 | 616067.306 | 3096676.352 | 631.898 | 5.2 | 0 | Normal | 0.057 | 1 | 50.95 | 2.139 | 11.1226 | 1.1735 | 4.5808 | 634.037 | 635.1065 | 0.0038141 | 1 | 35.6864 | -0.0034157 | 1 | 4.5468 | 23.6433 | 1.6541 | 2.1549 | 636.4448 | 636.6815 | 0.00053411 | 0.32266 | 64.9428 | 0 | 1 | 4.5468 | 636.4448 | 636.6815 |  |  | 0 | 0 | 0 | 0 | 0.32266 | Subcritical | 0.00053411
1333 | 1331.996 | 616067.263 | 3096675.353 | 631.8975 | 5.2 | 0 | Normal | 0.057 | 1 | 50.95 | 2.139 | 11.1226 | 1.1735 | 4.5808 | 634.0365 | 635.106 | 0.0038141 | 1 | 35.6864 | -0.0034157 | 1 | 4.5467 | 23.643 | 1.6541 | 2.155 | 636.4442 | 636.6809 | 0.00053413 | 0.32267 | 64.9415 | 0 | 1 | 4.5467 | 636.4442 | 636.6809 |  |  | 0 | 0 | 0 | 0 | 0.32267 | Subcritical | 0.00053413
1334 | 1332.996 | 616067.221 | 3096674.354 | 631.897 | 5.2 | 0 | Normal | 0 | 1 | 50.95 | 2.139 | 11.1226 | 1.1735 | 4.5808 | 634.036 | 635.1055 | 0.0038141 | 1 | 35.6864 | -0.0033141 | 1 | 4.5467 | 23.6428 | 1.6541 | 2.155 | 636.4437 | 636.6804 | 0.00053414 | 0.32267 | 64.9406 | 0 | 1 | 4.5467 | 636.4437 | 636.6804 |  |  | 0 | 0 | 0 | 0 | 0.32267 | Subcritical | 0.00053414
1335 | 1333.996 | 616067.179 | 3096673.355 | 631.8965 | 5.2 | 0 | Normal | 0.057 | 1 | 50.95 | 2.139 | 11.1226 | 1.1735 | 4.5808 | 634.0355 | 635.105 | 0.0038141 | 1 | 35.6864 | -0.0034157 | 1 | 4.5466 | 23.6425 | 1.6541 | 2.155 | 636.4431 | 636.6798 | 0.00053416 | 0.32268 | 64.9393 | 0 | 1 | 4.5466 | 636.4431 | 636.6798 |  |  | 0 | 0 | 0 | 0 | 0.32268 | Subcritical | 0.00053416
1336 | 1334.996 | 616067.136 | 3096672.356 | 631.896 | 5.2 | 0 | Normal | 0.057 | 1 | 50.95 | 2.139 | 11.1226 | 1.1735 | 4.5808 | 634.035 | 635.1045 | 0.0038141 | 1 | 35.6864 | -0.0034157 | 1 | 4.5466 | 23.6421 | 1.6541 | 2.155 | 636.4426 | 636.6793 | 0.00053418 | 0.32269 | 64.9379 | 0 | 1 | 4.5466 | 636.4426 | 636.6793 |  |  | 0 | 0 | 0 | 0 | 0.32269 | Subcritical | 0.00053418
1337 | 1335.996 | 616067.094 | 3096671.357 | 631.8955 | 5.2 | 0 | Normal | 0 | 1 | 50.95 | 2.139 | 11.1226 | 1.1735 | 4.5808 | 634.0345 | 635.104 | 0.0038141 | 1 | 35.6864 | -0.0033141 | 1 | 4.5465 | 23.6419 | 1.6541 | 2.1551 | 636.442 | 636.6787 | 0.00053419 | 0.32269 | 64.9371 | 0 | 1 | 4.5465 | 636.442 | 636.6787 |  |  | 0 | 0 | 0 | 0 | 0.32269 | Subcritical | 0.00053419
1338 | 1336.995 | 616067.052 | 3096670.358 | 631.895 | 5.2 | 0 | Normal | 0 | 0.999 | 50.95 | 2.139 | 11.1226 | 1.1735 | 4.5808 | 634.034 | 635.1035 | 0.0038141 | 1 | 35.6864 | -0.0033103 | 1 | 4.5465 | 23.6417 | 1.6541 | 2.1551 | 636.4415 | 636.6782 | 0.0005342 | 0.32269 | 64.9363 | 0 | 1 | 4.5465 | 636.4415 | 636.6782 |  |  | 0 | 0 | 0 | 0 | 0.32269 | Subcritical | 0.0005342
1339 | 1337.995 | 616067.01 | 3096669.359 | 631.8945 | 5.2 | 0 | Normal | 0.057 | 1 | 50.95 | 2.139 | 11.1226 | 1.1735 | 4.5808 | 634.0335 | 635.103 | 0.0038141 | 1 | 35.6864 | -0.0034157 | 1 | 4.5464 | 23.6414 | 1.6541 | 2.1551 | 636.4409 | 636.6776 | 0.00053422 | 0.3227 | 64.9349 | 0 | 1 | 4.5464 | 636.4409 | 636.6776 |  |  | 0 | 0 | 0 | 0 | 0.3227 | Subcritical | 0.00053422
1340 | 1338.995 | 616066.967 | 3096668.36 | 631.894 | 5.2 | 0 | Normal | 0.06 | 1 | 50.95 | 2.139 | 11.1226 | 1.1735 | 4.5808 | 634.033 | 635.1025 | 0.0038141 | 1 | 35.6864 | -0.0034211 | 1 | 4.5464 | 23.6411 | 1.6541 | 2.1551 | 636.4404 | 636.6771 | 0.00053424 | 0.32271 | 64.9336 | 0 | 1 | 4.5464 | 636.4404 | 636.6771 |  |  | 0 | 0 | 0 | 0 | 0.32271 | Subcritical | 0.00053424
1341 | 1339.996 | 616066.925 | 3096667.36 | 631.8935 | 5.2 | 0 | Normal | 0.002 | 1.001 | 50.95 | 2.139 | 11.1226 | 1.1735 | 4.5808 | 634.0325 | 635.102 | 0.0038141 | 1 | 35.6864 | -0.0033215 | 1 | 4.5463 | 23.6409 | 1.6541 | 2.1552 | 636.4398 | 636.6766 | 0.00053425 | 0.32271 | 64.9327 | 0 | 1 | 4.5463 | 636.4398 | 636.6766 |  |  | 0 | 0 | 0 | 0 | 0.32271 | Subcritical | 0.00053425
1342 | 1340.996 | 616066.883 | 3096666.361 | 631.893 | 5.2 | 0 | Normal | 0 | 1 | 50.95 | 2.139 | 11.1226 | 1.1735 | 4.5808 | 634.032 | 635.1015 | 0.0038141 | 1 | 35.6864 | -0.0033141 | 1 | 4.5463 | 23.6407 | 1.6541 | 2.1552 | 636.4393 | 636.676 | 0.00053426 | 0.32272 | 64.9319 | 0 | 1 | 4.5463 | 636.4393 | 636.676 |  |  | 0 | 0 | 0 | 0 | 0.32272 | Subcritical | 0.00053426
1343 | 1341.996 | 616066.841 | 3096665.362 | 631.8925 | 5.2 | 0 | Normal | 0.057 | 1 | 50.95 | 2.139 | 11.1226 | 1.1735 | 4.5808 | 634.0315 | 635.101 | 0.0038141 | 1 | 35.6864 | -0.0034157 | 1 | 4.5462 | 23.6403 | 1.654 | 2.1552 | 636.4387 | 636.6755 | 0.00053428 | 0.32272 | 64.9305 | 0 | 1 | 4.5462 | 636.4387 | 636.6755 |  |  | 0 | 0 | 0 | 0 | 0.32272 | Subcritical | 0.00053428
1344 | 1342.996 | 616066.798 | 3096664.363 | 631.892 | 5.2 | 0 | Normal | 0.057 | 1 | 50.95 | 2.139 | 11.1226 | 1.1735 | 4.5808 | 634.031 | 635.1005 | 0.0038141 | 1 | 35.6864 | -0.0034157 | 1 | 4.5462 | 23.64 | 1.654 | 2.1552 | 636.4382 | 636.6749 | 0.0005343 | 0.32273 | 64.9292 | 0 | 1 | 4.5462 | 636.4382 | 636.6749 |  |  | 0 | 0 | 0 | 0 | 0.32273 | Subcritical | 0.0005343
1345 | 1343.996 | 616066.756 | 3096663.364 | 631.8915 | 5.2 | 0 | Normal | 0 | 1 | 50.95 | 2.139 | 11.1226 | 1.1735 | 4.5808 | 634.0305 | 635.1 | 0.0038141 | 1 | 35.6864 | -0.0033141 | 1 | 4.5461 | 23.6398 | 1.654 | 2.1553 | 636.4376 | 636.6744 | 0.00053431 | 0.32273 | 64.9284 | 0 | 1 | 4.5461 | 636.4376 | 636.6744 |  |  | 0 | 0 | 0 | 0 | 0.32273 | Subcritical | 0.00053431
1346 | 1344.996 | 616066.714 | 3096662.365 | 631.891 | 5.2 | 0 | Normal | 0 | 1 | 50.95 | 2.139 | 11.1226 | 1.1735 | 4.5808 | 634.03 | 635.0995 | 0.0038141 | 1 | 35.6864 | -0.0033141 | 1 | 4.5461 | 23.6396 | 1.654 | 2.1553 | 636.4371 | 636.6738 | 0.00053432 | 0.32274 | 64.9275 | 0 | 1 | 4.5461 | 636.4371 | 636.6738 |  |  | 0 | 0 | 0 | 0 | 0.32274 | Subcritical | 0.00053432
1347 | 1345.995 | 616066.672 | 3096661.366 | 631.8905 | 5.2 | 0 | Normal | 0.057 | 0.999 | 50.95 | 2.139 | 11.1226 | 1.1735 | 4.5808 | 634.0295 | 635.099 | 0.0038141 | 1 | 35.6864 | -0.0034119 | 1 | 4.546 | 23.6393 | 1.654 | 2.1553 | 636.4365 | 636.6733 | 0.00053434 | 0.32275 | 64.9262 | 0 | 1 | 4.546 | 636.4365 | 636.6733 |  |  | 0 | 0 | 0 | 0 | 0.32275 | Subcritical | 0.00053434
1348 | 1346.995 | 616066.629 | 3096660.367 | 631.89 | 5.2 | 0 | Normal | 0.057 | 1 | 50.95 | 2.139 | 11.1226 | 1.1735 | 4.5808 | 634.029 | 635.0985 | 0.0038141 | 1 | 35.6864 | -0.0034157 | 1 | 4.5459 | 23.6389 | 1.654 | 2.1553 | 636.4359 | 636.6727 | 0.00053436 | 0.32275 | 64.9248 | 0 | 1 | 4.5459 | 636.4359 | 636.6727 |  |  | 0 | 0 | 0 | 0 | 0.32275 | Subcritical | 0.00053436
1349 | 1347.995 | 616066.587 | 3096659.368 | 631.8895 | 5.2 | 0 | Normal | 0.002 | 1 | 50.95 | 2.139 | 11.1226 | 1.1735 | 4.5808 | 634.0285 | 635.098 | 0.0038141 | 1 | 35.6864 | -0.0033177 | 1 | 4.5459 | 23.6387 | 1.654 | 2.1554 | 636.4354 | 636.6722 | 0.00053437 | 0.32276 | 64.924 | 0 | 1 | 4.5459 | 636.4354 | 636.6722 |  |  | 0 | 0 | 0 | 0 | 0.32276 | Subcritical | 0.00053437
1350 | 1348.996 | 616066.545 | 3096658.368 | 631.889 | 5.2 | 0 | Normal | 0.002 | 1.001 | 50.95 | 2.139 | 11.1226 | 1.1735 | 4.5808 | 634.028 | 635.0975 | 0.0038141 | 1 | 35.6864 | -0.0033215 | 1 | 4.5459 | 23.6385 | 1.654 | 2.1554 | 636.4349 | 636.6716 | 0.00053438 | 0.32276 | 64.9231 | 0 | 1 | 4.5459 | 636.4349 | 636.6716 |  |  | 0 | 0 | 0 | 0 | 0.32276 | Subcritical | 0.00053438
1351 | 1349.996 | 616066.503 | 3096657.369 | 631.8885 | 5.2 | 0 | Normal | 0.057 | 1 | 50.95 | 2.139 | 11.1226 | 1.1735 | 4.5808 | 634.0275 | 635.097 | 0.0038141 | 1 | 35.6864 | -0.0034157 | 1 | 4.5458 | 23.6382 | 1.654 | 2.1554 | 636.4343 | 636.6711 | 0.0005344 | 0.32277 | 64.9218 | 0 | 1 | 4.5458 | 636.4343 | 636.6711 |  |  | 0 | 0 | 0 | 0 | 0.32277 | Subcritical | 0.0005344
1352 | 1350.996 | 616066.46 | 3096656.37 | 631.888 | 5.2 | 0 | Normal | 0.057 | 1 | 50.95 | 2.139 | 11.1226 | 1.1735 | 4.5808 | 634.027 | 635.0965 | 0.0038141 | 1 | 35.6864 | -0.0034157 | 1 | 4.5457 | 23.6378 | 1.654 | 2.1554 | 636.4337 | 636.6705 | 0.00053442 | 0.32277 | 64.9204 | 0 | 1 | 4.5457 | 636.4337 | 636.6705 |  |  | 0 | 0 | 0 | 0 | 0.32277 | Subcritical | 0.00053442
1353 | 1351.996 | 616066.418 | 3096655.371 | 631.8875 | 5.2 | 0 | Normal | 0 | 1 | 50.95 | 2.139 | 11.1226 | 1.1735 | 4.5808 | 634.0265 | 635.096 | 0.0038141 | 1 | 35.6864 | -0.0033141 | 1 | 4.5457 | 23.6376 | 1.654 | 2.1555 | 636.4332 | 636.67 | 0.00053443 | 0.32278 | 64.9196 | 0 | 1 | 4.5457 | 636.4332 | 636.67 |  |  | 0 | 0 | 0 | 0 | 0.32278 | Subcritical | 0.00053443
1354 | 1352.996 | 616066.376 | 3096654.372 | 631.887 | 5.2 | 0 | Normal | 0 | 1 | 50.95 | 2.139 | 11.1226 | 1.1735 | 4.5808 | 634.026 | 635.0955 | 0.0038141 | 1 | 35.6864 | -0.0033141 | 1 | 4.5457 | 23.6374 | 1.654 | 2.1555 | 636.4327 | 636.6695 | 0.00053444 | 0.32278 | 64.9188 | 0 | 1 | 4.5457 | 636.4327 | 636.6695 |  |  | 0 | 0 | 0 | 0 | 0.32278 | Subcritical | 0.00053444
1355 | 1353.996 | 616066.334 | 3096653.373 | 631.8865 | 5.2 | 0 | Normal | 0.057 | 1 | 50.95 | 2.139 | 11.1226 | 1.1735 | 4.5808 | 634.0255 | 635.095 | 0.0038141 | 1 | 35.6864 | -0.0034157 | 1 | 4.5456 | 23.6371 | 1.654 | 2.1555 | 636.4321 | 636.6689 | 0.00053446 | 0.32279 | 64.9174 | 0 | 1 | 4.5456 | 636.4321 | 636.6689 |  |  | 0 | 0 | 0 | 0 | 0.32279 | Subcritical | 0.00053446
1356 | 1354.996 | 616066.291 | 3096652.374 | 631.886 | 5.2 | 0 | Normal | 0.057 | 1 | 50.95 | 2.139 | 11.1226 | 1.1735 | 4.5808 | 634.025 | 635.0945 | 0.0038141 | 1 | 35.6864 | -0.0034157 | 1 | 4.5455 | 23.6368 | 1.654 | 2.1555 | 636.4315 | 636.6683 | 0.00053448 | 0.3228 | 64.916 | 0 | 1 | 4.5455 | 636.4315 | 636.6683 |  |  | 0 | 0 | 0 | 0 | 0.3228 | Subcritical | 0.00053448
1357 | 1355.995 | 616066.249 | 3096651.375 | 631.8855 | 5.2 | 0 | Normal | 0 | 0.999 | 50.95 | 2.139 | 11.1226 | 1.1735 | 4.5808 | 634.0245 | 635.094 | 0.0038141 | 1 | 35.6864 | -0.0033103 | 1 | 4.5455 | 23.6366 | 1.6539 | 2.1556 | 636.431 | 636.6678 | 0.00053449 | 0.3228 | 64.9152 | 0 | 1 | 4.5455 | 636.431 | 636.6678 |  |  | 0 | 0 | 0 | 0 | 0.3228 | Subcritical | 0.00053449
1358 | 1356.995 | 616066.207 | 3096650.376 | 631.885 | 5.2 | 0 | Normal | 0.002 | 1 | 50.95 | 2.139 | 11.1226 | 1.1735 | 4.5808 | 634.024 | 635.0935 | 0.0038141 | 1 | 35.6864 | -0.0033177 | 1 | 4.5455 | 23.6364 | 1.6539 | 2.1556 | 636.4305 | 636.6673 | 0.0005345 | 0.32281 | 64.9144 | 0 | 1 | 4.5455 | 636.4305 | 636.6673 |  |  | 0 | 0 | 0 | 0 | 0.32281 | Subcritical | 0.0005345
1359 | 1357.996 | 616066.165 | 3096649.376 | 631.8845 | 5.2 | 0 | Normal | 0.06 | 1.001 | 50.95 | 2.139 | 11.1226 | 1.1735 | 4.5808 | 634.0235 | 635.093 | 0.0038141 | 1 | 35.6864 | -0.0034249 | 1 | 4.5454 | 23.636 | 1.6539 | 2.1556 | 636.4299 | 636.6667 | 0.00053452 | 0.32281 | 64.913 | 0 | 1 | 4.5454 | 636.4299 | 636.6667 |  |  | 0 | 0 | 0 | 0 | 0.32281 | Subcritical | 0.00053452
1360 | 1358.996 | 616066.122 | 3096648.377 | 631.884 | 5.2 | 0 | Normal | 0.057 | 1 | 50.95 | 2.139 | 11.1226 | 1.1735 | 4.5808 | 634.023 | 635.0925 | 0.0038141 | 1 | 35.6864 | -0.0034157 | 1 | 4.5453 | 23.6357 | 1.6539 | 2.1556 | 636.4293 | 636.6662 | 0.00053454 | 0.32282 | 64.9116 | 0 | 1 | 4.5453 | 636.4293 | 636.6662 |  |  | 0 | 0 | 0 | 0 | 0.32282 | Subcritical | 0.00053454
1361 | 1359.996 | 616066.08 | 3096647.378 | 631.8835 | 5.2 | 0 | Normal | 0 | 1 | 50.95 | 2.139 | 11.1226 | 1.1735 | 4.5808 | 634.0225 | 635.092 | 0.0038141 | 1 | 35.6864 | -0.0033141 | 1 | 4.5453 | 23.6355 | 1.6539 | 2.1557 | 636.4288 | 636.6656 | 0.00053455 | 0.32282 | 64.9108 | 0 | 1 | 4.5453 | 636.4288 | 636.6656 |  |  | 0 | 0 | 0 | 0 | 0.32282 | Subcritical | 0.00053455
1362 | 1360.996 | 616066.038 | 3096646.379 | 631.883 | 5.2 | 0 | Normal | 0.057 | 1 | 50.95 | 2.139 | 11.1226 | 1.1735 | 4.5808 | 634.022 | 635.0915 | 0.0038141 | 1 | 35.6864 | -0.0034157 | 1 | 4.5452 | 23.6351 | 1.6539 | 2.1557 | 636.4282 | 636.6651 | 0.00053457 | 0.32283 | 64.9094 | 0 | 1 | 4.5452 | 636.4282 | 636.6651 |  |  | 0 | 0 | 0 | 0 | 0.32283 | Subcritical | 0.00053457
1363 | 1361.996 | 616065.995 | 3096645.38 | 631.8825 | 5.2 | 0 | Normal | 0.057 | 1 | 50.95 | 2.139 | 11.1226 | 1.1735 | 4.5808 | 634.0215 | 635.091 | 0.0038141 | 1 | 35.6864 | -0.0034157 | 1 | 4.5452 | 23.6348 | 1.6539 | 2.1557 | 636.4277 | 636.6645 | 0.00053459 | 0.32284 | 64.9081 | 0 | 1 | 4.5452 | 636.4277 | 636.6645 |  |  | 0 | 0 | 0 | 0 | 0.32284 | Subcritical | 0.00053459
1364 | 1362.996 | 616065.953 | 3096644.381 | 631.882 | 5.2 | 0 | Normal | 0 | 1 | 50.95 | 2.139 | 11.1226 | 1.1735 | 4.5808 | 634.021 | 635.0905 | 0.0038141 | 1 | 35.6864 | -0.0033141 | 1 | 4.5451 | 23.6346 | 1.6539 | 2.1557 | 636.4271 | 636.664 | 0.0005346 | 0.32284 | 64.9072 | 0 | 1 | 4.5451 | 636.4271 | 636.664 |  |  | 0 | 0 | 0 | 0 | 0.32284 | Subcritical | 0.0005346
1365 | 1363.996 | 616065.911 | 3096643.382 | 631.8815 | 5.2 | 0 | Normal | 0 | 1 | 50.95 | 2.139 | 11.1226 | 1.1735 | 4.5808 | 634.0205 | 635.09 | 0.0038141 | 1 | 35.6864 | -0.0033141 | 1 | 4.5451 | 23.6344 | 1.6539 | 2.1558 | 636.4266 | 636.6634 | 0.00053461 | 0.32285 | 64.9064 | 0 | 1 | 4.5451 | 636.4266 | 636.6634 |  |  | 0 | 0 | 0 | 0 | 0.32285 | Subcritical | 0.00053461
1366 | 1364.995 | 616065.869 | 3096642.383 | 631.881 | 5.2 | 0 | Normal | 0.057 | 0.999 | 50.95 | 2.139 | 11.1226 | 1.1735 | 4.5808 | 634.02 | 635.0895 | 0.0038141 | 1 | 35.6864 | -0.0034119 | 1 | 4.545 | 23.6341 | 1.6539 | 2.1558 | 636.426 | 636.6629 | 0.00053463 | 0.32285 | 64.9051 | 0 | 1 | 4.545 | 636.426 | 636.6629 |  |  | 0 | 0 | 0 | 0 | 0.32285 | Subcritical | 0.00053463
1367 | 1365.995 | 616065.826 | 3096641.384 | 631.8805 | 5.2 | 0 | Normal | 0.057 | 1 | 50.95 | 2.139 | 11.1226 | 1.1735 | 4.5808 | 634.0195 | 635.089 | 0.0038141 | 1 | 35.6864 | -0.0034157 | 1 | 4.5449 | 23.6337 | 1.6539 | 2.1558 | 636.4254 | 636.6623 | 0.00053465 | 0.32286 | 64.9037 | 0 | 1 | 4.5449 | 636.4254 | 636.6623 |  |  | 0 | 0 | 0 | 0 | 0.32286 | Subcritical | 0.00053465
1368 | 1366.995 | 616065.784 | 3096640.385 | 631.88 | 5.2 | 0 | Normal | 0.002 | 1 | 50.95 | 2.139 | 11.1226 | 1.1735 | 4.5808 | 634.019 | 635.0885 | 0.0038141 | 1 | 35.6864 | -0.0033177 | 1 | 4.5449 | 23.6335 | 1.6539 | 2.1558 | 636.4249 | 636.6618 | 0.00053466 | 0.32286 | 64.9028 | 0 | 1 | 4.5449 | 636.4249 | 636.6618 |  |  | 0 | 0 | 0 | 0 | 0.32286 | Subcritical | 0.00053466
1369 | 1367.996 | 616065.742 | 3096639.385 | 631.8795 | 5.2 | 0 | Normal | 0.002 | 1.001 | 50.95 | 2.139 | 11.1226 | 1.1735 | 4.5808 | 634.0185 | 635.088 | 0.0038141 | 1 | 35.6864 | -0.0033215 | 1 | 4.5449 | 23.6333 | 1.6539 | 2.1559 | 636.4244 | 636.6613 | 0.00053467 | 0.32287 | 64.902 | 0 | 1 | 4.5449 | 636.4244 | 636.6613 |  |  | 0 | 0 | 0 | 0 | 0.32287 | Subcritical | 0.00053467
1370 | 1368.996 | 616065.7 | 3096638.386 | 631.879 | 5.2 | 0 | Normal | 0.515 | 1 | 50.95 | 2.139 | 11.1226 | 1.1735 | 4.5808 | 634.018 | 635.0875 | 0.0038141 | 1 | 35.6864 | -0.0042321 | 1 | 4.5446 | 23.6319 | 1.6538 | 2.156 | 636.4236 | 636.6605 | 0.00053475 | 0.3229 | 64.8963 | 0 | 1 | 4.5446 | 636.4236 | 636.6605 |  |  | 0 | 0 | 0 | 0 | 0.3229 | Subcritical | 0.00053475
1371 | 1369.996 | 616065.667 | 3096637.387 | 631.8785 | 5.199 | 0 | Normal | 2.236 | 1 | 50.95 | 2.1392 | 11.1219 | 1.1735 | 4.581 | 634.0177 | 635.0874 | 0.0038147 | 1 | 35.6887 | -0.0077257 | 1 | 4.5434 | 23.6214 | 1.6535 | 2.1569 | 636.4219 | 636.6591 | 0.00053538 | 0.32308 | 64.8638 | 0 | 1 | 4.5434 | 636.4219 | 636.6591 |  |  | 0 | 0 | 0 | 0 | 0.32308 | Subcritical | 0.00053538
1372 | 1370.996 | 616065.673 | 3096636.387 | 631.878 | 5.199 | 0 | Normal | 0.057 | 1 | 50.95 | 2.1392 | 11.1219 | 1.1735 | 4.581 | 634.0172 | 635.0869 | 0.0038147 | 1 | 35.6887 | -0.0034163 | 1 | 4.5434 | 23.621 | 1.6535 | 2.157 | 636.4214 | 636.6585 | 0.0005354 | 0.32309 | 64.8624 | 0 | 1 | 4.5434 | 636.4214 | 636.6585 |  |  | 0 | 0 | 0 | 0 | 0.32309 | Subcritical | 0.0005354
1373 | 1371.996 | 616065.68 | 3096635.387 | 631.8778 | 5.199 | 0 | Normal | 0.057 | 1 | 50.95 | 2.1392 | 11.1219 | 1.1735 | 4.581 | 634.017 | 635.0867 | 0.0038147 | 1 | 35.6887 | -0.0037163 | 1 | 4.543 | 23.6189 | 1.6534 | 2.1572 | 636.4208 | 636.658 | 0.00053552 | 0.32313 | 64.8538 | 0 | 1 | 4.543 | 636.4208 | 636.658 |  |  | 0 | 0 | 0 | 0 | 0.32313 | Subcritical | 0.00053552
1374 | 1372.996 | 616065.686 | 3096634.387 | 631.8776 | 5.199 | 0 | Normal | 0 | 1 | 50.95 | 2.1392 | 11.1219 | 1.1735 | 4.581 | 634.0168 | 635.0865 | 0.0038147 | 1 | 35.6887 | -0.0036147 | 1 | 4.5426 | 23.617 | 1.6534 | 2.1573 | 636.4202 | 636.6574 | 0.00053563 | 0.32317 | 64.8458 | 0 | 1 | 4.5426 | 636.4202 | 636.6574 |  |  | 0 | 0 | 0 | 0 | 0.32317 | Subcritical | 0.00053563
1375 | 1373.996 | 616065.692 | 3096633.387 | 631.8774 | 5.199 | 0 | Normal | 0 | 1 | 50.95 | 2.1392 | 11.1219 | 1.1735 | 4.581 | 634.0166 | 635.0863 | 0.0038147 | 1 | 35.6887 | -0.0036147 | 1 | 4.5422 | 23.615 | 1.6533 | 2.1575 | 636.4196 | 636.6569 | 0.00053574 | 0.32321 | 64.8378 | 0 | 1 | 4.5422 | 636.4196 | 636.6569 |  |  | 0 | 0 | 0 | 0 | 0.32321 | Subcritical | 0.00053574
1376 | 1374.996 | 616065.698 | 3096632.387 | 631.8772 | 5.2 | 0 | Normal | 0.057 | 1 | 50.95 | 2.139 | 11.1226 | 1.1735 | 4.5808 | 634.0162 | 635.0857 | 0.0038141 | 1 | 35.6864 | -0.0033458 | 1 | 4.5419 | 23.6179 | 1.6535 | 2.1573 | 636.4191 | 636.6563 | 0.00053554 | 0.32318 | 64.8392 | 0 | 1 | 4.5419 | 636.4191 | 636.6563 |  |  | 0 | 0 | 0 | 0 | 0.32318 | Subcritical | 0.00053554
1377 | 1375.996 | 616065.705 | 3096631.387 | 631.877 | 5.2 | 0 | Normal | 0.057 | 1 | 50.95 | 2.139 | 11.1226 | 1.1735 | 4.5808 | 634.016 | 635.0855 | 0.0038141 | 1 | 35.6864 | -0.0037157 | 1 | 4.5415 | 23.6158 | 1.6534 | 2.1575 | 636.4185 | 636.6557 | 0.00053566 | 0.32323 | 64.8307 | 0 | 1 | 4.5415 | 636.4185 | 636.6557 |  |  | 0 | 0 | 0 | 0 | 0.32323 | Subcritical | 0.00053566
1378 | 1376.996 | 616065.711 | 3096630.387 | 631.8768 | 5.2 | 0 | Normal | 0 | 1 | 50.95 | 2.139 | 11.1226 | 1.1735 | 4.5808 | 634.0158 | 635.0853 | 0.0038141 | 1 | 35.6864 | -0.0036141 | 1 | 4.5411 | 23.6138 | 1.6534 | 2.1576 | 636.4179 | 636.6552 | 0.00053577 | 0.32327 | 64.8226 | 0 | 1 | 4.5411 | 636.4179 | 636.6552 |  |  | 0 | 0 | 0 | 0 | 0.32327 | Subcritical | 0.00053577
1379 | 1377.996 | 616065.717 | 3096629.387 | 631.8766 | 5.2 | 0 | Normal | 0 | 1 | 50.95 | 2.139 | 11.1226 | 1.1735 | 4.5808 | 634.0156 | 635.0851 | 0.0038141 | 1 | 35.6864 | -0.0036141 | 1 | 4.5407 | 23.6118 | 1.6533 | 2.1578 | 636.4173 | 636.6547 | 0.00053588 | 0.32331 | 64.8146 | 0 | 1 | 4.5407 | 636.4173 | 636.6547 |  |  | 0 | 0 | 0 | 0 | 0.32331 | Subcritical | 0.00053588
1380 | 1378.996 | 616065.723 | 3096628.387 | 631.8764 | 5.2 | 0 | Normal | 0.057 | 1 | 50.95 | 2.139 | 11.1226 | 1.1735 | 4.5808 | 634.0154 | 635.0849 | 0.0038141 | 1 | 35.6864 | -0.0037157 | 1 | 4.5403 | 23.6097 | 1.6533 | 2.158 | 636.4167 | 636.6541 | 0.000536 | 0.32335 | 64.8061 | 0 | 1 | 4.5403 | 636.4167 | 636.6541 |  |  | 0 | 0 | 0 | 0 | 0.32335 | Subcritical | 0.000536
1381 | 1379.996 | 616065.73 | 3096627.387 | 631.8762 | 5.2 | 0 | Normal | 0.401 | 1 | 50.95 | 2.139 | 11.1226 | 1.1735 | 4.5808 | 634.0152 | 635.0847 | 0.0038141 | 1 | 35.6864 | -0.0043289 | 1 | 4.5398 | 23.6068 | 1.6532 | 2.1583 | 636.416 | 636.6534 | 0.00053616 | 0.32341 | 64.7942 | 0 | 1 | 4.5398 | 636.416 | 636.6534 |  |  | 0 | 0 | 0 | 0 | 0.32341 | Subcritical | 0.00053616
1382 | 1380.996 | 616065.73 | 3096626.387 | 631.876 | 5.2 | 0 | Normal | 0 | 1 | 50.95 | 2.139 | 11.1226 | 1.1735 | 4.5808 | 634.015 | 635.0845 | 0.0038141 | 1 | 35.6864 | -0.0036141 | 1 | 4.5394 | 23.6049 | 1.6531 | 2.1585 | 636.4154 | 636.6529 | 0.00053628 | 0.32345 | 64.7862 | 0 | 1 | 4.5394 | 636.4154 | 636.6529 |  |  | 0 | 0 | 0 | 0 | 0.32345 | Subcritical | 0.00053628
1383 | 1381.996 | 616065.73 | 3096625.387 | 631.8758 | 5.2 | 0 | Normal | 0 | 1 | 50.95 | 2.139 | 11.1226 | 1.1735 | 4.5808 | 634.0148 | 635.0843 | 0.0038141 | 1 | 35.6864 | -0.0036141 | 1 | 4.539 | 23.6029 | 1.6531 | 2.1586 | 636.4148 | 636.6523 | 0.00053639 | 0.32349 | 64.7782 | 0 | 1 | 4.539 | 636.4148 | 636.6523 |  |  | 0 | 0 | 0 | 0 | 0.32349 | Subcritical | 0.00053639
1384 | 1382.996 | 616065.73 | 3096624.387 | 631.8756 | 7.42 | 0 | Normal | 0 | 1 | 50.95 | 1.0922 | 8.1043 | 0.84381 | 6.2868 | 632.9678 | 634.9823 | 0.011153 | 1.9206 | 37.0773 | 0 | 1 | 4.6265 | 34.3287 | 2.0589 | 1.4842 | 636.5021 | 636.6144 | 0.00018922 | 0.22031 | 87.1194 | 0 | 1 | 4.6265 | 636.5021 | 636.6144 |  |  | 0 | 0 | 0 | 0 | 0.22031 | Subcritical | 0.00018922
1385 | 1383.996 | 616065.73 | 3096623.387 | 631.8754 | 9.847 | 0 | Normal | 0 | 1 | 50.95 | 0.77136 | 7.5955 | 0.66688 | 6.7079 | 632.6468 | 634.9401 | 0.017376 | 2.4385 | 37.768 | 0 | 1 | 4.6612 | 45.8988 | 2.3944 | 1.11 | 636.5366 | 636.5994 | 8.6552e-05 | 0.16416 | 112.7371 | 0 | 1 | 4.6612 | 636.5366 | 636.5994 |  |  | 0 | 0 | 0 | 0 | 0.16416 | Subcritical | 8.6552e-05
1386 | 1384.996 | 616065.73 | 3096622.387 | 631.8752 | 10.1 | 0 | Normal | 0 | 1 | 50.95 | 0.7517 | 7.5922 | 0.6543 | 6.7109 | 632.6269 | 634.9223 | 0.017839 | 2.4713 | 37.7076 | 0 | 1 | 4.6635 | 47.1017 | 2.4245 | 1.0817 | 636.5387 | 636.5984 | 8.0827e-05 | 0.15992 | 115.4482 | 0 | 1 | 4.6635 | 636.5387 | 636.5984 |  |  | 0 | 0 | 0 | 0 | 0.15992 | Subcritical | 8.0827e-05
1387 | 1385.515 | 616065.73 | 3096621.868 | 631.875 | 10.206 | 0 | Junction | 0 | 0.519 | 50.95 | 0.74428 | 7.5961 | 0.64954 | 6.7074 | 632.6193 | 634.9123 | 0.017995 | 2.4823 | 37.6627 | 0 | 1 | 4.6646 | 47.6066 | 2.437 | 1.0702 | 636.5396 | 636.598 | 7.8584e-05 | 0.15821 | 116.5907 | 0 | 1 | 4.6646 | 636.5396 | 636.598 |  |  | 0 | 0 | 0 | 0 | 0.15821 | Subcritical | 7.8584e-05
Segment: UsExit |  |  |  | 17.255 | m length |  | 0.05 | m3/s |  | Mixed | profile
SN | Dist | Easting | Northing | Bed Z | Width | Side z | Type | Def Ang | dx | Q_used | y_super | A_super | R_super | v_super | WS_super | EG_super | Sf_super | Fr_super | M_super | Err_super | Done_super | y_sub | A_sub | R_sub | v_sub | WS_sub | EG_sub | Sf_sub | Fr_sub | M_sub | Err_sub | Done_sub | y_final | WS_final | EG_final | Crest_L | Crest_R | Spill_L | Spill_R | Spill_Q | Cum_spill | Fr_final | Regime | Sf_final
- | m | m | m | m | m | - | - | deg | m | m3/s | m | m2 | m | m/s | m | m | - | - | m3 | m | - | m | m2 | m | m/s | m | m | - | - | m3 | m | - | m | m | m | m | m | m3/s | m3/s | m3/s | m3/s | - | - | -
1 | 0 | 616556.013 | 3097760.448 | 634.298 | 6.558 | 0 | Junction | 0 | 0 | 0.05 | 3.1639 | 20.7487 | 1.6102 | 0.0024098 | 637.4619 | 637.4619 | 6.9231e-10 | 0.00043255 | 32.8233 | 0 | 1 | 3.0676 | 20.1174 | 1.5849 | 0.0024854 | 637.3656 | 637.3656 | 7.5216e-10 | 0.00045307 | 30.8562 | -0.002 | 0 | 3.1639 | 637.4619 | 637.4619 |  |  | 0 | 0 | 0 | 0 | 0.00043255 | Subcritical | 6.9231e-10
2 | 1 | 616555.543 | 3097759.565 | 634.296 | 7.191 | 0 | Junction | 0.027 | 1 | 0.05 | 0.017018 | 0.12237 | 0.016937 | 0.40859 | 634.313 | 634.3215 | 0.0086355 | 1 | 0.0031237 | 3.1352 | 1 | 3.0675 | 22.0585 | 1.6553 | 0.0022667 | 637.3635 | 637.3635 | 5.9039e-10 | 0.00041321 | 33.8324 | -0.002 | 0 | 3.0675 | 637.3635 | 637.3635 |  |  | 0 | 0 | 0 | 0 | 0.00041321 | Subcritical | 5.9039e-10
3 | 2 | 616555.073 | 3097758.683 | 634.294 | 7.927 | 0 | Junction | 0.027 | 1 | 0.05 | 0.015947 | 0.12641 | 0.015883 | 0.39553 | 634.3099 | 634.3179 | 0.0088162 | 1 | 0.0030239 | -0.0052812 | 1 | 3.0674 | 24.3154 | 1.7292 | 0.0020563 | 637.3614 | 637.3614 | 4.584e-10 | 0.00037486 | 37.2927 | -0.002 | 0 | 3.0674 | 637.3614 | 637.3614 |  |  | 0 | 0 | 0 | 0 | 0.00037486 | Subcritical | 4.584e-10
4 | 3 | 616554.603 | 3097757.8 | 634.292 | 8.664 | 0 | Junction | 0 | 1 | 0.05 | 0.01503 | 0.13022 | 0.014978 | 0.38398 | 634.307 | 634.3145 | 0.0089855 | 1 | 0.0029356 | -0.005662 | 1 | 3.0673 | 26.5753 | 1.7958 | 0.0018814 | 637.3593 | 637.3593 | 3.6489e-10 | 0.00034299 | 40.7574 | -0.002 | 0 | 3.0673 | 637.3593 | 637.3593 |  |  | 0 | 0 | 0 | 0 | 0.00034299 | Subcritical | 3.6489e-10
5 | 4 | 616554.133 | 3097756.917 | 634.29 | 9.401 | 0 | Junction | 0 | 1 | 0.05 | 0.014233 | 0.13381 | 0.01419 | 0.37367 | 634.3042 | 634.3114 | 0.0091446 | 1 | 0.0028568 | -0.0059903 | 1 | 3.0672 | 28.835 | 1.8561 | 0.001734 | 637.3572 | 637.3572 | 2.9659e-10 | 0.00031611 | 44.2218 | -0.002 | 0 | 3.0672 | 637.3572 | 637.3572 |  |  | 0 | 0 | 0 | 0 | 0.00031611 | Subcritical | 2.9659e-10
6 | 5.001 | 616553.663 | 3097756.034 | 634.288 | 10.138 | 0 | Junction | 0.027 | 1.001 | 0.05 | 0.013535 | 0.13722 | 0.013499 | 0.36439 | 634.3015 | 634.3083 | 0.0092949 | 1 | 0.0027858 | -0.0062864 | 1 | 3.0671 | 31.0946 | 1.9109 | 0.001608 | 637.3551 | 637.3551 | 2.4534e-10 | 0.00029315 | 47.6858 | -0.002 | 0 | 3.0671 | 637.3551 | 637.3551 |  |  | 0 | 0 | 0 | 0 | 0.00029315 | Subcritical | 2.4534e-10
7 | 6 | 616553.193 | 3097755.152 | 634.286 | 10.874 | 0 | Junction | 0.027 | 0.999 | 0.05 | 0.012917 | 0.14046 | 0.012886 | 0.35597 | 634.2989 | 634.3054 | 0.0094371 | 1 | 0.0027215 | -0.0065228 | 1 | 3.067 | 33.3511 | 1.9609 | 0.0014992 | 637.353 | 637.353 | 2.0605e-10 | 0.00027332 | 51.1447 | -0.002 | 0 | 3.067 | 637.353 | 637.353 |  |  | 0 | 0 | 0 | 0 | 0.00027332 | Subcritical | 2.0605e-10
8 | 7 | 616552.723 | 3097754.269 | 634.284 | 11.611 | 0 | Junction | 0 | 1 | 0.05 | 0.012365 | 0.14356 | 0.012338 | 0.34828 | 634.2964 | 634.3025 | 0.0095725 | 1 | 0.0026627 | -0.0067588 | 1 | 3.067 | 35.6105 | 2.0068 | 0.0014041 | 637.351 | 637.351 | 1.7524e-10 | 0.00025598 | 54.6081 | -0.002 | 0 | 3.067 | 637.351 | 637.351 |  |  | 0 | 0 | 0 | 0 | 0.00025598 | Subcritical | 1.7524e-10
9 | 8.001 | 616552.253 | 3097753.386 | 634.282 | 12.348 | 0 | Junction | 0.027 | 1.001 | 0.05 | 0.011868 | 0.14654 | 0.011845 | 0.3412 | 634.2939 | 634.2998 | 0.0097016 | 1 | 0.0026086 | -0.006976 | 1 | 3.0669 | 37.8698 | 2.049 | 0.0013203 | 637.3489 | 637.3489 | 1.5071e-10 | 0.00024071 | 58.0711 | -0.0019997 | 0 | 3.0669 | 637.3489 | 637.3489 |  |  | 0 | 0 | 0 | 0 | 0.00024071 | Subcritical | 1.5071e-10
10 | 9 | 616551.783 | 3097752.504 | 634.28 | 6.224 | 0 | Normal | 0.027 | 0.999 | 0.05 | 0.018737 | 0.11662 | 0.018625 | 0.42874 | 634.2987 | 634.3081 | 0.008377 | 1 | 0.0032778 | -0.017679 | 1 | 3.0668 | 19.0878 | 1.5446 | 0.0026195 | 637.3468 | 637.3468 | 8.6467e-10 | 0.00047757 | 29.2692 | -0.002 | 0 | 3.0668 | 637.3468 | 637.3468 |  |  | 0 | 0 | 0 | 0 | 0.00047757 | Subcritical | 8.6467e-10
11 | 10 | 616551.313 | 3097751.621 | 634.278 | 6.224 | 0 | Normal | 0 | 1 | 0.05 | 0.018737 | 0.11662 | 0.018625 | 0.42874 | 634.2967 | 634.3061 | 0.008377 | 1 | 0.0032778 | -0.006377 | 1 | 3.0667 | 19.0873 | 1.5446 | 0.0026195 | 637.3447 | 637.3447 | 8.6473e-10 | 0.00047759 | 29.2677 | -0.002 | 0 | 3.0667 | 637.3447 | 637.3447 |  |  | 0 | 0 | 0 | 0 | 0.00047759 | Subcritical | 8.6473e-10
12 | 11.001 | 616550.843 | 3097750.738 | 634.276 | 5.995 | 0 | Normal | 0.027 | 1.001 | 0.05 | 0.019212 | 0.11517 | 0.019089 | 0.43413 | 634.2952 | 634.3048 | 0.0083118 | 1 | 0.003319 | -0.0070882 | 1 | 3.0666 | 18.3845 | 1.5158 | 0.0027197 | 637.3426 | 637.3426 | 9.5575e-10 | 0.00049585 | 28.1894 | -0.002 | 0 | 3.0666 | 637.3426 | 637.3426 |  |  | 0 | 0 | 0 | 0 | 0.00049585 | Subcritical | 9.5575e-10
13 | 12 | 616550.373 | 3097749.856 | 634.274 | 5.995 | 0 | Normal | 0.027 | 0.999 | 0.05 | 0.019212 | 0.11517 | 0.019089 | 0.43413 | 634.2932 | 634.3028 | 0.0083118 | 1 | 0.003319 | -0.0063039 | 1 | 3.0666 | 18.3841 | 1.5158 | 0.0027197 | 637.3406 | 637.3406 | 9.5582e-10 | 0.00049587 | 28.1881 | -0.002 | 0 | 3.0666 | 637.3406 | 637.3406 |  |  | 0 | 0 | 0 | 0 | 0.00049587 | Subcritical | 9.5582e-10
14 | 13 | 616549.903 | 3097748.973 | 634.272 | 5.995 | 0 | Normal | 0 | 1 | 0.05 | 0.019212 | 0.11517 | 0.019089 | 0.43413 | 634.2912 | 634.3008 | 0.0083118 | 1 | 0.003319 | -0.0063118 | 1 | 3.0665 | 18.3837 | 1.5158 | 0.0027198 | 637.3385 | 637.3385 | 9.5588e-10 | 0.00049589 | 28.1867 | -0.002 | 0 | 3.0665 | 637.3385 | 637.3385 |  |  | 0 | 0 | 0 | 0 | 0.00049589 | Subcritical | 9.5588e-10
15 | 14.001 | 616549.433 | 3097748.09 | 634.27 | 5.994 | 0 | Normal | 0.027 | 1.001 | 0.05 | 0.019214 | 0.11517 | 0.019091 | 0.43415 | 634.2892 | 634.2988 | 0.0083115 | 1 | 0.0033192 | -0.0063237 | 1 | 3.0664 | 18.3802 | 1.5157 | 0.0027203 | 637.3364 | 637.3364 | 9.5636e-10 | 0.00049599 | 28.1808 | -0.0013547 | 0 | 3.0664 | 637.3364 | 637.3364 |  |  | 0 | 0 | 0 | 0 | 0.00049599 | Subcritical | 9.5636e-10
16 | 15 | 616548.963 | 3097747.208 | 634.268 | 5.994 | 0 | Normal | 0.027 | 0.999 | 0.05 | 0.019214 | 0.11517 | 0.019091 | 0.43415 | 634.2872 | 634.2968 | 0.0083115 | 1 | 0.0033192 | -0.0063037 | 1 | 3.067 | 18.3839 | 1.5158 | 0.0027198 | 637.335 | 637.335 | 9.5585e-10 | 0.00049584 | 28.1921 | -0.00049174 | 1 | 3.067 | 637.335 | 637.335 |  |  | 0 | 0 | 0 | 0 | 0.00049584 | Subcritical | 9.5585e-10
17 | 16 | 616548.493 | 3097746.325 | 634.266 | 5.994 | 0 | Normal | 0 | 1 | 0.05 | 0.019214 | 0.11517 | 0.019091 | 0.43415 | 634.2852 | 634.2948 | 0.0083115 | 1 | 0.0033192 | -0.0063115 | 1 | 3.0686 | 18.3929 | 1.5162 | 0.0027184 | 637.3346 | 637.3346 | 9.546e-10 | 0.00049547 | 28.2199 | 3.4004e-05 | 1 | 3.0686 | 637.3346 | 637.3346 |  |  | 0 | 0 | 0 | 0 | 0.00049547 | Subcritical | 9.546e-10
18 | 17.001 | 616548.023 | 3097745.442 | 634.264 | 5.994 | 0 | Normal | 0.151 | 1.001 | 0.05 | 0.019214 | 0.11517 | 0.019091 | 0.43415 | 634.2832 | 634.2928 | 0.0083115 | 1 | 0.0033192 | -0.0063223 | 1 | 3.0706 | 18.4052 | 1.5167 | 0.0027166 | 637.3346 | 637.3346 | 9.5291e-10 | 0.00049498 | 28.2574 | 0.00010678 | 1 | 3.0706 | 637.3346 | 637.3346 |  |  | 0 | 0 | 0 | 0 | 0.00049498 | Subcritical | 9.5291e-10
19 | 17.255 | 616547.904 | 3097745.217 | 634.262 | 5.994 | 0 | Normal | 0 | 0.254 | 0.05 | 0.019214 | 0.11517 | 0.019091 | 0.43415 | 634.2812 | 634.2908 | 0.0083115 | 1 | 0.0033192 | -0.00011113 | 1 | 3.0727 | 18.4178 | 1.5172 | 0.0027148 | 637.3347 | 637.3347 | 9.5118e-10 | 0.00049447 | 28.2962 | 0 | 1 | 3.0727 | 637.3347 | 637.3347 |  |  | 0 | 0 | 0 | 0 | 0.00049447 | Subcritical | 9.5118e-10
Segment: forebay |  |  |  | 38 | m length |  | 15.4234 | m3/s |  | Mixed | profile
SN | Dist | Easting | Northing | Bed Z | Width | Side z | Type | Def Ang | dx | Q_used | y_super | A_super | R_super | v_super | WS_super | EG_super | Sf_super | Fr_super | M_super | Err_super | Done_super | y_sub | A_sub | R_sub | v_sub | WS_sub | EG_sub | Sf_sub | Fr_sub | M_sub | Err_sub | Done_sub | y_final | WS_final | EG_final | Crest_L | Crest_R | Spill_L | Spill_R | Spill_Q | Cum_spill | Fr_final | Regime | Sf_final
- | m | m | m | m | m | - | - | deg | m | m3/s | m | m2 | m | m/s | m | m | - | - | m3 | m | - | m | m2 | m | m/s | m | m | - | - | m3 | m | - | m | m | m | m | m | m3/s | m3/s | m3/s | m3/s | - | - | -
1 | 0 | 616065.73 | 3096621.868 | 631.875 | 10.206 | 0 | Junction | 0 | 0 | 15.4234 | 4.6646 | 47.6066 | 2.437 | 0.32398 | 636.5396 | 636.5449 | 7.2012e-06 | 0.047893 | 111.5417 | 0 | 1 | 0.61517 | 6.2784 | 0.54899 | 2.4566 | 632.4902 | 632.7978 | 0.0030206 | 1 | 5.7934 | -0.30993 | 1 | 4.6646 | 636.5396 | 636.5449 |  |  | 0 | 0 | 0 | 0 | 0.047893 | Subcritical | 7.2012e-06
2 | 1 | 616065.73 | 3096620.868 | 631.6522 | 12.126 | 0 | Junction | 0 | 1 | 15.4234 | 0.54839 | 6.6497 | 0.5029 | 2.3194 | 632.2006 | 632.4748 | 0.0030267 | 1 | 5.4699 | 4.0417 | 1 | 0.54839 | 6.6497 | 0.5029 | 2.3194 | 632.2006 | 632.4748 | 0.0030267 | 1 | 5.4699 | -0.27585 | 1 | 0.54839 | 632.2006 | 632.4748 |  |  | 0 | 0 | 0 | 0 | 1 | Supercritical | 0.0030267
3 | 2 | 616065.73 | 3096619.868 | 631.4293 | 13.644 | 0 | Junction | 0 | 1 | 15.4234 | 0.30789 | 4.2008 | 0.29459 | 3.6715 | 631.7372 | 632.4242 | 0.015473 | 2.1126 | 6.4191 | 0 | 1 | 0.50692 | 6.9164 | 0.47185 | 2.23 | 631.9362 | 632.1897 | 0.0030459 | 1 | 5.259 | -0.26163 | 1 | 0.30789 | 631.7372 | 632.4242 |  |  | 0 | 0 | 0 | 0 | 2.1126 | Supercritical | 0.015473
4 | 3 | 616065.73 | 3096618.868 | 631.2065 | 15 | 0 | Junction | 0 | 1 | 15.4234 | 0.24062 | 3.6093 | 0.23314 | 4.2732 | 631.4471 | 632.3778 | 0.028633 | 2.7813 | 7.1527 | 0 | 1 | 0.47589 | 7.1383 | 0.44749 | 2.1607 | 631.6824 | 631.9203 | 0.0030688 | 1 | 5.0955 | -0.27124 | 1 | 0.24062 | 631.4471 | 632.3778 |  |  | 0 | 0 | 0 | 0 | 2.7813 | Supercritical | 0.028633
5 | 4 | 616065.73 | 3096617.868 | 630.9836 | 17 | 0 | Junction | 0 | 1 | 15.4234 | 0.19154 | 3.2562 | 0.18732 | 4.7367 | 631.1751 | 632.3187 | 0.0471 | 3.4555 | 7.7589 | 0 | 1 | 0.43779 | 7.4424 | 0.41635 | 2.0724 | 631.4214 | 631.6403 | 0.0031082 | 1 | 4.8873 | -0.22794 | 1 | 0.19154 | 631.1751 | 632.3187 |  |  | 0 | 0 | 0 | 0 | 3.4555 | Supercritical | 0.0471
6 | 5 | 616065.73 | 3096616.868 | 630.7608 | 19 | 0 | Junction | 0 | 1 | 15.4234 | 0.15936 | 3.0278 | 0.15673 | 5.0939 | 630.9202 | 632.2427 | 0.06909 | 4.0741 | 8.25 | 0 | 1 | 0.48239 | 9.1654 | 0.45908 | 1.6828 | 631.2432 | 631.3875 | 0.0017991 | 0.77356 | 4.8564 | 0 | 1 | 0.15936 | 630.9202 | 632.2427 |  |  | 0 | 0 | 0 | 0 | 4.0741 | Supercritical | 0.06909
7 | 6 | 616065.73 | 3096615.868 | 630.5379 | 11.881 | 0 | Normal | 0 | 1 | 15.4234 | 0.24822 | 2.9491 | 0.23827 | 5.2298 | 630.7861 | 632.1802 | 0.041662 | 3.3514 | 8.5884 | 0 | 1 | 0.5559 | 6.6046 | 0.50833 | 2.3352 | 631.0938 | 631.3717 | 0.0030245 | 1 | 5.5073 | -0.22474 | 1 | 0.24822 | 630.7861 | 632.1802 |  |  | 0 | 0 | 0 | 0 | 3.3514 | Supercritical | 0.041662
8 | 7 | 616065.73 | 3096614.868 | 630.3151 | 12 | 0 | Normal | 0 | 1 | 15.4234 | 0.23162 | 2.7794 | 0.22301 | 5.5491 | 630.5467 | 632.1162 | 0.05123 | 3.6813 | 9.0463 | 0 | 1 | 0.55222 | 6.6266 | 0.50568 | 2.3275 | 630.8673 | 631.1434 | 0.0030255 | 1 | 5.489 | -0.22792 | 1 | 0.23162 | 630.5467 | 632.1162 | 635.5 |  | 0 | 0 | 0 | 0 | 3.6813 | Supercritical | 0.05123
9 | 8 | 616065.73 | 3096613.868 | 630.0922 | 12.197 | 0 | Normal | 0 | 1 | 15.4234 | 0.21678 | 2.6441 | 0.20934 | 5.8332 | 630.309 | 632.0433 | 0.061594 | 4.0001 | 9.4577 | 0 | 1 | 0.54625 | 6.6627 | 0.50135 | 2.3149 | 630.6385 | 630.9116 | 0.0030273 | 1 | 5.4593 | -0.24349 | 1 | 0.21678 | 630.309 | 632.0433 | 635.5 |  | 0 | 0 | 0 | 0 | 4.0001 | Supercritical | 0.061594
10 | 9 | 616065.73 | 3096612.868 | 629.8694 | 12.81 | 0 | Normal | 0 | 1 | 15.4234 | 0.19762 | 2.5315 | 0.19171 | 6.0926 | 630.067 | 631.9589 | 0.075556 | 4.3757 | 9.8289 | 0 | 1 | 0.52869 | 6.7725 | 0.48837 | 2.2774 | 630.3981 | 630.6624 | 0.0030342 | 1 | 5.3708 | -0.24173 | 1 | 0.19762 | 630.067 | 631.9589 | 635.5 |  | 0 | 0 | 0 | 0 | 4.3757 | Supercritical | 0.075556
11 | 10 | 616065.73 | 3096611.868 | 629.6465 | 13.422 | 0 | Normal | 0 | 1 | 15.4234 | 0.18193 | 2.4418 | 0.17713 | 6.3164 | 629.8284 | 631.8619 | 0.090242 | 4.7281 | 10.1528 | -1.1369e-13 | 1 | 0.51249 | 6.8786 | 0.47613 | 2.2422 | 630.159 | 630.4152 | 0.0030425 | 1 | 5.2879 | -0.24005 | 1 | 0.18193 | 629.8284 | 631.8619 | 635.5 |  | 0 | 0 | 0 | 0 | 4.7281 | Supercritical | 0.090242
12 | 11 | 616065.73 | 3096610.868 | 629.4237 | 14.035 | 0 | Normal | 0 | 1 | 15.4234 | 0.16885 | 2.3698 | 0.16488 | 6.5084 | 629.5925 | 631.7515 | 0.10541 | 5.0569 | 10.4326 | 5.6843e-13 | 1 | 0.49746 | 6.9818 | 0.46453 | 2.2091 | 629.9212 | 630.1699 | 0.0030521 | 1 | 5.2097 | -0.23868 | 1 | 0.16885 | 629.5925 | 631.7515 | 635.5 |  | 0 | 0 | 0 | 0 | 5.0569 | Supercritical | 0.10541
13 | 12 | 616065.73 | 3096609.868 | 629.2008 | 14.647 | 0 | Normal | 0 | 1 | 15.4234 | 0.15783 | 2.3117 | 0.1545 | 6.6718 | 629.3586 | 631.6274 | 0.12081 | 5.3619 | 10.672 | -2.0464e-12 | 1 | 0.4835 | 7.0819 | 0.45356 | 2.1779 | 629.6843 | 629.9261 | 0.0030625 | 1 | 5.1361 | -0.17315 | 1 | 0.15783 | 629.3586 | 631.6274 | 635.5 |  | 0 | 0 | 0 | 0 | 5.3619 | Supercritical | 0.12081
14 | 13 | 616065.73 | 3096608.868 | 628.978 | 15 | 0 | Normal | 0 | 1 | 15.4234 | 0.15104 | 2.2656 | 0.14806 | 6.8076 | 629.129 | 631.4911 | 0.13313 | 5.5926 | 10.8741 | 1.1823e-11 | 1 | 0.59273 | 8.8909 | 0.54931 | 1.7347 | 629.5707 | 629.7241 | 0.0015051 | 0.71941 | 5.3623 | 0 | 1 | 0.15104 | 629.129 | 631.4911 | 635.5 |  | 0 | 0 | 0 | 0 | 5.5926 | Supercritical | 0.13313
15 | 14 | 616065.73 | 3096607.868 | 628.978 | 15 | 0 | Normal | 0 | 1 | 15.4234 | 0.1574 | 2.3611 | 0.15417 | 6.5324 | 629.1354 | 631.3103 | 0.11614 | 5.2569 | 10.4561 | -1.1141e-11 | 1 | 0.58915 | 8.8373 | 0.54624 | 1.7453 | 629.5672 | 629.7224 | 0.0015348 | 0.72596 | 5.3472 | 0 | 1 | 0.1574 | 629.1354 | 631.3103 | 635.5 |  | 0 | 0 | 0 | 0 | 5.2569 | Supercritical | 0.11614
16 | 15 | 616065.73 | 3096606.868 | 628.978 | 15 | 0 | Normal | 0 | 1 | 15.4234 | 0.16373 | 2.456 | 0.16023 | 6.28 | 629.1417 | 631.1518 | 0.10196 | 4.9552 | 10.0745 | 8.1855e-12 | 1 | 0.58541 | 8.7812 | 0.54303 | 1.7564 | 629.5634 | 629.7207 | 0.0015668 | 0.73293 | 5.3318 | 0 | 1 | 0.16373 | 629.1417 | 631.1518 | 635.5 |  | 0 | 0 | 0 | 0 | 4.9552 | Supercritical | 0.10196
17 | 16 | 616065.73 | 3096605.868 | 628.978 | 15 | 0 | Normal | 0 | 1 | 15.4234 | 0.17003 | 2.5504 | 0.16626 | 6.0474 | 629.148 | 631.012 | 0.090008 | 4.6825 | 9.7247 | -5.0022e-12 | 1 | 0.58148 | 8.7223 | 0.53964 | 1.7683 | 629.5595 | 629.7189 | 0.0016013 | 0.74037 | 5.316 | 0 | 1 | 0.17003 | 629.148 | 631.012 | 635.5 |  | 0 | 0 | 0 | 0 | 4.6825 | Supercritical | 0.090008
18 | 17 | 616065.73 | 3096604.868 | 628.978 | 15 | 0 | Normal | 0 | 1 | 15.4234 | 0.1763 | 2.6445 | 0.17225 | 5.8322 | 629.1543 | 630.888 | 0.079855 | 4.4348 | 9.4026 | 2.6148e-12 | 1 | 0.57734 | 8.66 | 0.53607 | 1.781 | 629.5553 | 629.717 | 0.0016389 | 0.74836 | 5.3 | 0 | 1 | 0.1763 | 629.1543 | 630.888 | 635.5 |  | 0 | 0 | 0 | 0 | 4.4348 | Supercritical | 0.079855
19 | 18 | 616065.73 | 3096603.868 | 628.978 | 15 | 0 | Normal | 0 | 1 | 15.4234 | 0.18256 | 2.7384 | 0.17822 | 5.6323 | 629.1606 | 630.7774 | 0.071168 | 4.2088 | 9.1052 | -1.2506e-12 | 1 | 0.57293 | 8.594 | 0.53227 | 1.7947 | 629.5509 | 629.7151 | 0.00168 | 0.75701 | 5.2835 | 0 | 1 | 0.18256 | 629.1606 | 630.7774 | 635.5 |  | 0 | 0 | 0 | 0 | 4.2088 | Supercritical | 0.071168
20 | 19 | 616065.73 | 3096602.868 | 628.978 | 15 | 0 | Normal | 0 | 1 | 15.4234 | 0.18881 | 2.8321 | 0.18417 | 5.4459 | 629.1668 | 630.6784 | 0.063685 | 4.0016 | 8.8295 | 4.5475e-13 | 1 | 0.56823 | 8.5234 | 0.52821 | 1.8095 | 629.5462 | 629.7131 | 0.0017255 | 0.76643 | 5.2666 | 0 | 1 | 0.18881 | 629.1668 | 630.6784 | 635.5 |  | 0 | 0 | 0 | 0 | 4.0016 | Supercritical | 0.063685
21 | 20 | 616065.73 | 3096601.868 | 628.978 | 15 | 0 | Normal | 0 | 1 | 15.4234 | 0.19505 | 2.9258 | 0.19011 | 5.2715 | 629.1731 | 630.5894 | 0.057199 | 3.8109 | 8.5733 | -2.2737e-13 | 1 | 0.56315 | 8.4473 | 0.52382 | 1.8258 | 629.5412 | 629.7111 | 0.0017764 | 0.77681 | 5.2492 | 0 | 1 | 0.19505 | 629.1731 | 630.5894 | 635.5 |  | 0 | 0 | 0 | 0 | 3.8109 | Supercritical | 0.057199
22 | 21 | 616065.73 | 3096600.868 | 628.978 | 15 | 0 | Normal | 0 | 1 | 15.4234 | 0.2013 | 3.0196 | 0.19604 | 5.1078 | 629.1793 | 630.5091 | 0.051545 | 3.6347 | 8.3345 | 1.1369e-13 | 1 | 0.55762 | 8.3643 | 0.51903 | 1.844 | 629.5356 | 629.7089 | 0.0018341 | 0.7884 | 5.2311 | 0 | 1 | 0.2013 | 629.1793 | 630.5091 | 635.5 |  | 0 | 0 | 0 | 0 | 3.6347 | Supercritical | 0.051545
23 | 22 | 616065.73 | 3096599.868 | 628.978 | 15 | 0 | Normal | 0 | 1 | 15.4234 | 0.20757 | 3.1135 | 0.20198 | 4.9537 | 629.1856 | 630.4363 | 0.046591 | 3.4715 | 8.1114 | 0 | 1 | 0.55149 | 8.2724 | 0.51372 | 1.8644 | 629.5295 | 629.7067 | 0.001901 | 0.80158 | 5.2124 | 0 | 1 | 0.20757 | 629.1856 | 630.4363 | 635.5 |  | 0 | 0 | 0 | 0 | 3.4715 | Supercritical | 0.046591
24 | 23 | 616065.73 | 3096598.868 | 628.978 | 15 | 0 | Normal | 0 | 1 | 15.4234 | 0.21385 | 3.2078 | 0.20792 | 4.8081 | 629.1919 | 630.3701 | 0.042228 | 3.3196 | 7.9024 | 0 | 1 | 0.54455 | 8.1683 | 0.50769 | 1.8882 | 629.5226 | 629.7043 | 0.0019807 | 0.81695 | 5.1927 | 0 | 1 | 0.21385 | 629.1919 | 630.3701 | 635.5 |  | 0 | 0 | 0 | 0 | 3.3196 | Supercritical | 0.042228
25 | 24 | 616065.73 | 3096597.868 | 628.978 | 15 | 0 | Normal | 0 | 1 | 15.4234 | 0.22016 | 3.3024 | 0.21388 | 4.6703 | 629.1982 | 630.3099 | 0.038368 | 3.1779 | 7.7063 | 0 | 1 | 0.5364 | 8.046 | 0.5006 | 1.9169 | 629.5144 | 629.7017 | 0.00208 | 0.83565 | 5.1717 | 0 | 1 | 0.22016 | 629.1982 | 630.3099 | 635.5 |  | 0 | 0 | 0 | 0 | 3.1779 | Supercritical | 0.038368
26 | 25 | 616065.73 | 3096596.868 | 628.978 | 15 | 0 | Normal | 0 | 1 | 15.4234 | 0.22651 | 3.3976 | 0.21987 | 4.5394 | 629.2045 | 630.2548 | 0.034938 | 3.0453 | 7.5218 | 0 | 1 | 0.52614 | 7.892 | 0.49165 | 1.9543 | 629.5041 | 629.6988 | 0.0022146 | 0.86022 | 5.1487 | 0 | 1 | 0.22651 | 629.2045 | 630.2548 | 635.5 |  | 0 | 0 | 0 | 0 | 3.0453 | Supercritical | 0.034938
27 | 26 | 616065.73 | 3096595.868 | 628.978 | 15 | 0 | Normal | 0 | 1 | 15.4234 | 0.2329 | 3.4935 | 0.22589 | 4.4149 | 629.2109 | 630.2043 | 0.031878 | 2.9208 | 7.3479 | 0 | 1 | 0.47589 | 7.1383 | 0.44749 | 2.1607 | 629.4539 | 629.6918 | 0.0030688 | 1 | 5.0955 | -0.566 | 1 | 0.2329 | 629.2109 | 630.2043 | 635.5 |  | 0 | 0 | 0 | 0 | 2.9208 | Supercritical | 0.031878
28 | 27 | 616065.73 | 3096594.868 | 628.3947 | 14.576 | 0 | Normal | 0 | 1 | 15.4234 | 0.19399 | 2.8275 | 0.18896 | 5.4547 | 628.5887 | 630.1052 | 0.061742 | 3.9542 | 8.8503 | 0 | 1 | 0.48507 | 7.0704 | 0.4548 | 2.1814 | 628.8798 | 629.1223 | 0.0030612 | 1 | 5.1445 | -0.54386 | 1 | 0.19399 | 628.5887 | 630.1052 | 635.5 |  | 0 | 0 | 0 | 0 | 3.9542 | Supercritical | 0.061742
29 | 28 | 616065.73 | 3096593.868 | 627.8113 | 13.576 | 0 | Normal | 0 | 1 | 15.4234 | 0.18183 | 2.4685 | 0.17709 | 6.2481 | 627.9931 | 629.9829 | 0.088328 | 4.6782 | 10.0477 | 0 | 1 | 0.50861 | 6.9049 | 0.47316 | 2.2337 | 628.3199 | 628.5742 | 0.0030448 | 1 | 5.2678 | -0.53901 | 1 | 0.18183 | 627.9931 | 629.9829 | 635.5 |  | 0 | 0 | 0 | 0 | 4.6782 | Supercritical | 0.088328
30 | 29 | 616065.73 | 3096592.868 | 627.228 | 12.576 | 0 | Normal | 0 | 1 | 15.4234 | 0.17751 | 2.2323 | 0.17263 | 6.9091 | 627.4055 | 629.8385 | 0.11173 | 5.2357 | 11.0607 | -4.5475e-13 | 1 | 0.53522 | 6.731 | 0.49324 | 2.2914 | 627.7632 | 628.0308 | 0.0030314 | 1 | 5.4039 | -0.53316 | 1 | 0.17751 | 627.4055 | 629.8385 | 635.5 |  | 0 | 0 | 0 | 0 | 5.2357 | Supercritical | 0.11173
31 | 30 | 616065.73 | 3096591.868 | 626.6447 | 11.576 | 0 | Normal | 0 | 1 | 15.4234 | 0.1781 | 2.0617 | 0.17278 | 7.481 | 626.8228 | 629.6753 | 0.13085 | 5.6597 | 11.9453 | 2.6148e-12 | 1 | 0.56562 | 6.5476 | 0.51527 | 2.3556 | 627.2103 | 627.4931 | 0.0030223 | 1 | 5.5552 | -0.52595 | 1 | 0.1781 | 626.8228 | 629.6753 | 635.5 |  | 0 | 0 | 0 | 0 | 5.6597 | Supercritical | 0.13085
32 | 31 | 616065.73 | 3096590.868 | 626.0613 | 10.576 | 0 | Normal | 0 | 1 | 15.4234 | 0.18253 | 1.9305 | 0.17644 | 7.9894 | 626.2438 | 629.4972 | 0.14512 | 5.9705 | 12.7372 | -1.7087e-10 | 1 | 0.60074 | 6.3534 | 0.53945 | 2.4276 | 626.662 | 626.9624 | 0.0030195 | 1 | 5.725 | -0.4623 | 1 | 0.18253 | 626.2438 | 629.4972 | 635.5 |  | 0 | 0 | 0 | 0 | 5.9705 | Supercritical | 0.14512
33 | 32 | 616065.73 | 3096589.868 | 625.478 | 10.152 | 0 | Normal | 0 | 1 | 15.4234 | 0.1674 | 1.6994 | 0.16205 | 9.0757 | 625.6454 | 629.8436 | 0.20977 | 7.0823 | 14.4112 | -0.61837 | 0 | 0.80169 | 8.1388 | 0.69235 | 1.895 | 626.2797 | 626.4627 | 0.0013192 | 0.67574 | 6.2418 | 0 | 1 | 0.1674 | 625.6454 | 629.8436 | 635.5 |  | 0 | 0 | 0 | 0 | 7.0823 | Supercritical | 0.20977
34 | 33 | 616065.73 | 3096588.868 | 624.8947 | 9.092 | 0 | Normal | 0 | 1 | 15.4234 | 0.1674 | 1.522 | 0.16145 | 10.1338 | 625.0621 | 630.2963 | 0.26283 | 7.908 | 16.06 | -0.79257 | 0 | 1.4645 | 13.3148 | 1.1076 | 1.1584 | 626.3592 | 626.4275 | 0.00026343 | 0.30561 | 11.5707 | 0 | 1 | 0.1674 | 625.0621 | 630.2963 |  |  | 0 | 0 | 0 | 0 | 7.908 | Supercritical | 0.26283
35 | 34 | 616065.73 | 3096587.868 | 624.3113 | 7.858 | 0 | Normal | 0 | 1 | 15.4234 | 0.1674 | 1.3154 | 0.16056 | 11.7252 | 624.4787 | 631.4859 | 0.35448 | 9.1498 | 18.5447 | -1.6756 | 0 | 2.0632 | 16.213 | 1.3528 | 0.9513 | 626.3745 | 626.4207 | 0.00013609 | 0.21145 | 18.2213 | 0 | 1 | 0.1674 | 624.4787 | 631.4859 |  |  | 0 | 0 | 0 | 0 | 9.1498 | Supercritical | 0.35448
36 | 35 | 616065.73 | 3096586.868 | 623.728 | 6.821 | 0 | Normal | 0 | 1 | 15.4234 | 0.1674 | 1.1418 | 0.15956 | 13.5078 | 623.8954 | 633.1952 | 0.47436 | 10.5409 | 21.3328 | -2.353 | 0 | 2.6528 | 18.0947 | 1.4922 | 0.85237 | 626.3808 | 626.4178 | 9.5872e-05 | 0.16709 | 25.3409 | 0 | 1 | 2.6528 | 626.3808 | 626.4178 |  |  | 0 | 0 | 0 | 0 | 0.16709 | Subcritical | 9.5872e-05
37 | 36 | 616065.73 | 3096585.868 | 623.1447 | 5.783 | 0 | Normal | 0 | 1 | 15.4234 | 0.1674 | 0.96805 | 0.15824 | 15.9324 | 623.3121 | 636.2499 | 0.66732 | 12.4329 | 25.1301 | -3.9894 | 0 | 3.2377 | 18.7237 | 1.5274 | 0.82374 | 626.3824 | 626.417 | 8.6793e-05 | 0.14616 | 31.6061 | 0 | 1 | 3.2377 | 626.3824 | 626.417 |  |  | 0 | 0 | 0 | 0 | 0.14616 | Subcritical | 8.6793e-05
38 | 37 | 616065.73 | 3096584.868 | 622.5613 | 5.005 | 0 | Normal | 0 | 1 | 15.4234 | 0.1674 | 0.83782 | 0.1569 | 18.409 | 622.7287 | 640.0014 | 0.90103 | 14.3655 | 29.013 | -4.9691 | 0 | 3.822 | 19.1293 | 1.5123 | 0.80627 | 626.3833 | 626.4165 | 8.426e-05 | 0.13167 | 37.8242 | 0 | 1 | 3.822 | 626.3833 | 626.4165 |  |  | 0 | 0 | 0 | 0 | 0.13167 | Subcritical | 8.426e-05
39 | 38 | 616065.73 | 3096583.868 | 621.978 | 5.005 | 0 | Normal | 0 | 1 | 15.4234 | 0.1674 | 0.83782 | 0.1569 | 18.409 | 622.1454 | 639.4181 | 0.90103 | 14.3655 | 29.013 | -0.31773 | 0 | 4.4111 | 22.0773 | 1.5967 | 0.69861 | 626.3891 | 626.4139 | 5.8843e-05 | 0.1062 | 49.7905 | 0 | 1 | 4.4111 | 626.3891 | 626.4139 |  |  | 0 | 0 | 15.3734 | 15.3734 | 0.1062 | Subcritical | 5.8843e-05
Segment: sidechannel |  |  |  | 34.931 | m length |  | 35.5266 | m3/s |  | Mixed | profile
SN | Dist | Easting | Northing | Bed Z | Width | Side z | Type | Def Ang | dx | Q_used | y_super | A_super | R_super | v_super | WS_super | EG_super | Sf_super | Fr_super | M_super | Err_super | Done_super | y_sub | A_sub | R_sub | v_sub | WS_sub | EG_sub | Sf_sub | Fr_sub | M_sub | Err_sub | Done_sub | y_final | WS_final | EG_final | Crest_L | Crest_R | Spill_L | Spill_R | Spill_Q | Cum_spill | Fr_final | Regime | Sf_final
- | m | m | m | m | m | - | - | deg | m | m3/s | m | m2 | m | m/s | m | m | - | - | m3 | m | - | m | m2 | m | m/s | m | m | - | - | m3 | m | - | m | m | m | m | m | m3/s | m3/s | m3/s | m3/s | - | - | -
1 | 0 | 616065.73 | 3096621.868 | 631.5 | 10.206 | 0 | Junction | 0 | 0 | 35.5266 | 5.0396 | 51.4339 | 2.5355 | 0.69072 | 636.5396 | 636.5639 | 3.1048e-05 | 0.098236 | 132.1038 | 0 | 1 | 4.6009 | 46.9565 | 2.4195 | 0.75659 | 636.1009 | 636.13 | 3.9652e-05 | 0.11262 | 110.7604 | -1.9736e-10 | 1 | 5.0396 | 636.5396 | 636.5639 |  |  | 0 | 0 | 0 | 0 | 0.098236 | Subcritical | 3.1048e-05
2 | 1 | 616066.682 | 3096621.562 | 631.5 | 12.126 | 0 | Junction | 0.072 | 1 | 35.5266 | 0.95646 | 11.5981 | 0.82614 | 3.0632 | 632.4565 | 632.9347 | 0.0027234 | 1 | 16.6396 | 3.5824 | 1 | 4.6068 | 55.8624 | 2.6178 | 0.63597 | 636.1068 | 636.1274 | 2.5224e-05 | 0.094602 | 130.9774 | -1.5916e-10 | 1 | 4.6068 | 636.1068 | 636.1274 |  |  | 0 | 0 | 0 | 0 | 0.094602 | Subcritical | 2.5224e-05
3 | 2.001 | 616067.635 | 3096621.257 | 631.5 | 13.644 | 0 | Junction | 0.072 | 1.001 | 35.5266 | 0.69801 | 9.5237 | 0.63322 | 3.7303 | 632.198 | 632.9073 | 0.005758 | 1.4256 | 16.8331 | 0 | 1 | 4.6099 | 62.8968 | 2.7509 | 0.56484 | 636.1099 | 636.1261 | 1.8623e-05 | 0.083994 | 147.018 | -1.2585e-10 | 1 | 4.6099 | 636.1099 | 636.1261 |  |  | 0 | 0 | 0 | 0 | 0.083994 | Subcritical | 1.8623e-05
4 | 3.001 | 616068.587 | 3096620.951 | 631.5 | 15 | 0 | Junction | 0.055 | 1 | 35.5266 | 0.60115 | 9.0172 | 0.55654 | 3.9399 | 632.1011 | 632.8923 | 0.0076292 | 1.6224 | 16.9784 | 0 | 1 | 4.6118 | 69.1771 | 2.8558 | 0.51356 | 636.1118 | 636.1252 | 1.4646e-05 | 0.076352 | 161.3755 | -9.6975e-11 | 1 | 4.6118 | 636.1118 | 636.1252 |  |  | 0 | 0 | 0 | 0 | 0.076352 | Subcritical | 1.4646e-05
5 | 4 | 616069.539 | 3096620.646 | 631.5 | 16 | 0 | Junction | 0.055 | 0.999 | 35.5266 | 0.55029 | 8.8046 | 0.51487 | 4.035 | 632.0503 | 632.8801 | 0.0088771 | 1.7367 | 17.0351 | 0 | 1 | 4.6129 | 73.807 | 2.9258 | 0.48134 | 636.1129 | 636.1247 | 1.2457e-05 | 0.071554 | 171.9765 | -7.2646e-11 | 1 | 4.6129 | 636.1129 | 636.1247 |  |  | 0 | 0 | 0 | 0 | 0.071554 | Subcritical | 1.2457e-05
6 | 5 | 616070.491 | 3096620.34 | 631.5 | 17 | 0 | Junction | 0.055 | 1 | 35.5266 | 0.5092 | 8.6563 | 0.48042 | 4.1041 | 632.0092 | 632.8677 | 0.010072 | 1.8363 | 17.0668 | 0 | 1 | 4.6139 | 78.4358 | 2.9906 | 0.45294 | 636.1139 | 636.1243 | 1.0713e-05 | 0.067324 | 182.5865 | -5.2751e-11 | 1 | 4.6139 | 636.1139 | 636.1243 |  |  | 0 | 0 | 0 | 0 | 0.067324 | Subcritical | 1.0713e-05
7 | 6 | 616071.443 | 3096620.035 | 631.5 | 18 | 0 | Junction | 0.037 | 1 | 35.5266 | 0.47505 | 8.5508 | 0.45123 | 4.1548 | 631.975 | 632.8549 | 0.011222 | 1.9246 | 17.0773 | 0 | 1 | 4.6147 | 83.0637 | 3.0505 | 0.4277 | 636.1147 | 636.124 | 9.3032e-06 | 0.063568 | 193.204 | -3.6493e-11 | 1 | 4.6147 | 636.1147 | 636.124 |  |  | 0 | 0 | 0 | 0 | 0.063568 | Subcritical | 9.3032e-06
8 | 7.001 | 616072.396 | 3096619.729 | 631.5 | 19 | 0 | Junction | 0.037 | 1.001 | 35.5266 | 0.44612 | 8.4764 | 0.42611 | 4.1913 | 631.9461 | 632.8415 | 0.012326 | 2.0035 | 17.0693 | 0 | 1 | 4.6153 | 87.6909 | 3.1062 | 0.40513 | 636.1153 | 636.1237 | 8.1483e-06 | 0.060209 | 203.8277 | -2.4102e-11 | 1 | 4.6153 | 636.1153 | 636.1237 |  |  | 0 | 0 | 0 | 0 | 0.060209 | Subcritical | 8.1483e-06
9 | 8 | 616073.348 | 3096619.424 | 631.5 | 6.724 | 0 | Normal | 0.055 | 0.999 | 35.5266 | 1.4171 | 9.5284 | 0.99689 | 3.7285 | 632.9171 | 633.6256 | 0.0031409 | 1 | 20.2538 | -0.848 | 1 | 4.5488 | 30.5861 | 1.9332 | 1.1615 | 636.0488 | 636.1176 | 0.00012605 | 0.17388 | 73.7716 | -1.4666e-11 | 1 | 4.5488 | 636.0488 | 636.1176 |  |  | 0 | 0 | 0 | 0 | 0.17388 | Subcritical | 0.00012605
10 | 9 | 616074.3 | 3096619.118 | 631.5 | 6.032 | 0 | Normal | 0.055 | 1 | 35.5266 | 1.5235 | 9.1897 | 1.0122 | 3.8659 | 633.0235 | 633.7852 | 0.0033088 | 1 | 21.0005 | -0.16822 | 1 | 4.5295 | 27.3219 | 1.8105 | 1.3003 | 636.0295 | 636.1157 | 0.0001724 | 0.19507 | 66.5861 | -7.0486e-12 | 1 | 4.5295 | 636.0295 | 636.1157 |  | 635.5 | 0 | 0.65499 | 0.65499 | 0.65499 | 0.19507 | Subcritical | 0.0001724
11 | 10 | 616075.252 | 3096618.813 | 631.5 | 6.391 | 0 | Normal | 12.169 | 1 | 34.8716 | 1.2258 | 7.8342 | 0.88596 | 4.4512 | 632.7258 | 633.7357 | 0.005239 | 1.2836 | 20.6243 | -2.3874e-12 | 1 | 4.5363 | 28.9914 | 1.8748 | 1.2028 | 636.0363 | 636.11 | 0.00014081 | 0.18031 | 70.0325 | -1.7053e-12 | 1 | 4.5363 | 636.0363 | 636.11 |  | 635.5 | 0 | 0.66765 | 0.66765 | 1.3226 | 0.18031 | Subcritical | 0.00014081
12 | 10.944 | 616076.07 | 3096618.342 | 631.5 | 5.886 | 0 | Normal | 30.656 | 0.944 | 34.2039 | 1.5099 | 8.8873 | 0.99792 | 3.8486 | 633.0099 | 633.7648 | 0.003342 | 1 | 20.1283 | -0.1613 | 1 | 4.5203 | 26.6065 | 1.7825 | 1.2855 | 636.0203 | 636.1045 | 0.00017205 | 0.19305 | 64.6169 | 2.16e-12 | 1 | 4.5203 | 636.0203 | 636.1045 |  | 635.5 | 0 | 0.60228 | 0.60228 | 1.9249 | 0.19305 | Subcritical | 0.00017205
13 | 11.944 | 616076.561 | 3096617.471 | 631.5 | 5.38 | 0 | Normal | 0.078 | 1 | 33.6017 | 1.5843 | 8.5234 | 0.99706 | 3.9423 | 633.0843 | 633.8764 | 0.0035107 | 1 | 20.255 | -0.11881 | 1 | 4.505 | 24.2368 | 1.6843 | 1.3864 | 636.005 | 636.103 | 0.00021581 | 0.20855 | 59.342 | 4.6612e-12 | 1 | 4.505 | 636.005 | 636.103 |  | 635.5 | 0 | 0.61005 | 0.61005 | 2.535 | 0.20855 | Subcritical | 0.00021581
14 | 12.943 | 616077.053 | 3096616.601 | 631.5 | 5.2 | 0 | Normal | 0.028 | 0.999 | 32.9916 | 1.6009 | 8.3249 | 0.99084 | 3.963 | 633.1009 | 633.9014 | 0.0035773 | 1 | 19.9917 | -0.029427 | 1 | 4.5011 | 23.4059 | 1.648 | 1.4095 | 636.0011 | 636.1024 | 0.00022964 | 0.21212 | 57.4168 | 6.2528e-12 | 1 | 4.5011 | 636.0011 | 636.1024 |  | 635.5 | 0 | 0.60247 | 0.60247 | 3.1375 | 0.21212 | Subcritical | 0.00022964
15 | 13.944 | 616077.545 | 3096615.73 | 631.5 | 5.125 | 0 | Normal | 0.05 | 1.001 | 32.3891 | 1.5748 | 8.0707 | 0.97536 | 4.0132 | 633.0748 | 633.8956 | 0.0037463 | 1.0211 | 19.6048 | 3.4083e-10 | 1 | 4.5015 | 23.0699 | 1.6329 | 1.404 | 636.0015 | 636.1019 | 0.00023064 | 0.21127 | 56.5595 | 6.8212e-12 | 1 | 4.5015 | 636.0015 | 636.1019 |  | 635.5 | 0 | 0.60426 | 0.60426 | 3.7417 | 0.21127 | Subcritical | 0.00023064
16 | 14.944 | 616078.036 | 3096614.859 | 631.5 | 5.051 | 0 | Normal | 0.05 | 1 | 31.7849 | 1.5513 | 7.8358 | 0.96101 | 4.0564 | 633.0513 | 633.89 | 0.0039038 | 1.0398 | 19.2208 | 1.2658e-09 | 1 | 4.5018 | 22.7387 | 1.6179 | 1.3978 | 636.0018 | 636.1014 | 0.00023147 | 0.21034 | 55.7119 | 6.9349e-12 | 1 | 4.5018 | 636.0018 | 636.1014 |  | 635.5 | 0 | 0.60433 | 0.60433 | 4.3461 | 0.21034 | Subcritical | 0.00023147
17 | 15.944 | 616078.528 | 3096613.988 | 631.5 | 4.976 | 0 | Normal | 0.05 | 1 | 31.1805 | 1.5327 | 7.6267 | 0.94843 | 4.0883 | 633.0327 | 633.8846 | 0.0040358 | 1.0543 | 18.8393 | 3.3758e-09 | 1 | 4.5022 | 22.4029 | 1.6025 | 1.3918 | 636.0022 | 636.1009 | 0.00023243 | 0.20943 | 54.8547 | 6.5938e-12 | 1 | 4.5022 | 636.0022 | 636.1009 |  | 635.5 | 0 | 0.60498 | 0.60498 | 4.951 | 0.20943 | Subcritical | 0.00023243
18 | 16.944 | 616079.019 | 3096613.117 | 631.5 | 4.901 | 0 | Normal | 0.05 | 1 | 30.5756 | 1.5153 | 7.4266 | 0.93632 | 4.117 | 633.0153 | 633.8792 | 0.0041634 | 1.0678 | 18.4587 | 7.6785e-09 | 1 | 4.5026 | 22.067 | 1.5869 | 1.3856 | 636.0026 | 636.1004 | 0.00023338 | 0.20848 | 53.9976 | 6.1391e-12 | 1 | 4.5026 | 636.0026 | 636.1004 |  | 635.5 | 0 | 0.60566 | 0.60566 | 5.5567 | 0.20848 | Subcritical | 0.00023338
19 | 17.944 | 616079.511 | 3096612.246 | 631.5 | 4.826 | 0 | Normal | 0.05 | 1 | 29.9699 | 1.4987 | 7.2328 | 0.9245 | 4.1436 | 632.9987 | 633.8738 | 0.0042894 | 1.0807 | 18.0788 | 1.6379e-08 | 1 | 4.503 | 21.7313 | 1.5711 | 1.3791 | 636.003 | 636.0999 | 0.0002343 | 0.2075 | 53.1407 | 5.3433e-12 | 1 | 4.503 | 636.003 | 636.0999 |  | 635.5 | 0 | 0.60638 | 0.60638 | 6.1631 | 0.2075 | Subcritical | 0.0002343
20 | 18.944 | 616080.002 | 3096611.375 | 631.5 | 4.752 | 0 | Normal | 0.078 | 1 | 29.3635 | 1.4814 | 7.0398 | 0.91249 | 4.1711 | 632.9814 | 633.8682 | 0.0044229 | 1.0941 | 17.6995 | 3.4382e-08 | 1 | 4.5034 | 21.4001 | 1.5554 | 1.3721 | 636.0034 | 636.0994 | 0.00023506 | 0.20644 | 52.2937 | 4.7748e-12 | 1 | 4.5034 | 636.0034 | 636.0994 |  | 635.5 | 0 | 0.60717 | 0.60717 | 6.7702 | 0.20644 | Subcritical | 0.00023506
21 | 19.943 | 616080.494 | 3096610.505 | 631.5 | 4.929 | 0 | Normal | 0.078 | 0.999 | 28.7563 | 1.2719 | 6.2691 | 0.83893 | 4.587 | 632.7719 | 633.8443 | 0.0059832 | 1.2986 | 17.4327 | 1.6025e-08 | 1 | 4.5106 | 22.233 | 1.5937 | 1.2934 | 636.0106 | 636.0959 | 0.00020219 | 0.19444 | 53.934 | 3.979e-12 | 1 | 4.5106 | 636.0106 | 636.0959 |  | 635.5 | 0 | 0.61972 | 0.61972 | 7.39 | 0.19444 | Subcritical | 0.00020219
22 | 20.943 | 616080.985 | 3096609.634 | 631.5 | 5.088 | 0 | Normal | 4.04 | 1 | 28.1366 | 1.1575 | 5.8892 | 0.79553 | 4.7776 | 632.6575 | 633.8209 | 0.0069674 | 1.4178 | 17.1113 | 1.3068e-08 | 1 | 4.5161 | 22.9778 | 1.6273 | 1.2245 | 636.0161 | 636.0925 | 0.00017626 | 0.18397 | 55.3968 | 3.0695e-12 | 1 | 4.5161 | 636.0161 | 636.0925 |  | 635.5 | 0 | 0.63026 | 0.63026 | 8.0202 | 0.18397 | Subcritical | 0.00017626
23 | 21.931 | 616081.408 | 3096608.742 | 631.5 | 5.36 | 0 | Normal | 21.069 | 0.988 | 27.5064 | 1.0513 | 5.6348 | 0.75508 | 4.8815 | 632.5513 | 633.7658 | 0.0077979 | 1.5201 | 16.6492 | 1.0925e-08 | 1 | 4.5208 | 24.2312 | 1.6825 | 1.1352 | 636.0208 | 636.0864 | 0.00014488 | 0.17046 | 57.9547 | 2.5011e-12 | 1 | 4.5208 | 636.0208 | 636.0864 |  | 635.5 | 0 | 0.63118 | 0.63118 | 8.6514 | 0.17046 | Subcritical | 0.00014488
24 | 22.93 | 616081.483 | 3096607.745 | 631.5 | 5.13 | 0 | Normal | 0.057 | 0.999 | 26.8752 | 1.1378 | 5.837 | 0.78818 | 4.6043 | 632.6378 | 633.7183 | 0.0065515 | 1.3781 | 15.9345 | -2.0119e-06 | 1 | 4.5174 | 23.1745 | 1.6361 | 1.1597 | 636.0174 | 636.086 | 0.00015696 | 0.1742 | 55.5217 | 2.0464e-12 | 1 | 4.5174 | 636.0174 | 636.086 |  | 635.5 | 0 | 0.63213 | 0.63213 | 9.2835 | 0.1742 | Subcritical | 0.00015696
25 | 23.93 | 616081.557 | 3096606.748 | 631.5 | 5.021 | 0 | Normal | 0.053 | 1 | 26.243 | 1.1477 | 5.7628 | 0.78765 | 4.5539 | 632.6477 | 633.7047 | 0.0064145 | 1.3571 | 15.4893 | -2.9292e-05 | 1 | 4.5175 | 22.6824 | 1.6137 | 1.157 | 636.0175 | 636.0857 | 0.00015912 | 0.1738 | 54.3289 | 1.5916e-12 | 1 | 4.5175 | 636.0175 | 636.0857 |  | 635.5 | 0 | 0.63287 | 0.63287 | 9.9164 | 0.1738 | Subcritical | 0.00015912
26 | 24.931 | 616081.632 | 3096605.75 | 631.5 | 4.912 | 0 | Normal | 0.053 | 1.001 | 25.6102 | 1.1576 | 5.686 | 0.78676 | 4.5041 | 632.6576 | 633.6916 | 0.0062845 | 1.3366 | 15.0494 | -0.00019048 | 1 | 4.5176 | 22.1903 | 1.591 | 1.1541 | 636.0176 | 636.0855 | 0.00016135 | 0.17337 | 53.1361 | 1.1369e-12 | 1 | 4.5176 | 636.0176 | 636.0855 |  | 635.5 | 0 | 0.63363 | 0.63363 | 10.55 | 0.17337 | Subcritical | 0.00016135
27 | 25.931 | 616081.706 | 3096604.753 | 631.5 | 4.802 | 0 | Normal | 0 | 1 | 24.9765 | 1.1663 | 5.6003 | 0.78497 | 4.4598 | 632.6663 | 633.68 | 0.0061804 | 1.3185 | 14.6205 | -0.00075992 | 1 | 4.5176 | 21.6937 | 1.5678 | 1.1513 | 636.0176 | 636.0852 | 0.00016376 | 0.17295 | 51.9335 | 7.9581e-13 | 1 | 4.5176 | 636.0176 | 636.0852 |  | 635.5 | 0 | 0.63312 | 0.63312 | 11.1832 | 0.17295 | Subcritical | 0.00016376
28 | 26.93 | 616081.78 | 3096603.756 | 631.5 | 4.693 | 0 | Normal | 0.057 | 0.999 | 24.3434 | 1.1685 | 5.4838 | 0.78005 | 4.4392 | 632.6685 | 633.6729 | 0.0061748 | 1.3111 | 14.2197 | -0.0019593 | 0 | 4.5177 | 21.2017 | 1.5444 | 1.1482 | 636.0177 | 636.0849 | 0.00016617 | 0.17247 | 50.7409 | 5.6843e-13 | 1 | 4.5177 | 636.0177 | 636.0849 |  | 635.5 | 0 | 0.63265 | 0.63265 | 11.8158 | 0.17247 | Subcritical | 0.00016617
29 | 27.93 | 616081.855 | 3096602.759 | 631.5 | 4.584 | 0 | Normal | 0.057 | 1 | 23.7108 | 1.1685 | 5.3564 | 0.77394 | 4.4266 | 632.6685 | 633.6672 | 0.0062047 | 1.3074 | 13.8286 | -0.002314 | 0 | 4.5178 | 20.7097 | 1.5206 | 1.1449 | 636.0178 | 636.0846 | 0.00016867 | 0.17198 | 49.5485 | 3.4106e-13 | 1 | 4.5178 | 636.0178 | 636.0846 |  | 635.5 | 0 | 0.63345 | 0.63345 | 12.4493 | 0.17198 | Subcritical | 0.00016867
30 | 28.93 | 616081.929 | 3096601.762 | 631.5 | 4.475 | 0 | Normal | 0.053 | 1 | 23.0773 | 1.1685 | 5.229 | 0.76762 | 4.4133 | 632.6685 | 633.6612 | 0.0062351 | 1.3035 | 13.437 | -0.0021071 | 0 | 4.5179 | 20.2177 | 1.4964 | 1.1414 | 636.0179 | 636.0843 | 0.00017127 | 0.17145 | 48.3562 | 2.2737e-13 | 1 | 4.5179 | 636.0179 | 636.0843 |  | 635.5 | 0 | 0.63365 | 0.63365 | 13.0829 | 0.17145 | Subcritical | 0.00017127
31 | 29.931 | 616082.004 | 3096600.764 | 631.5 | 4.366 | 0 | Normal | 0.053 | 1.001 | 22.4437 | 1.1685 | 5.1017 | 0.7611 | 4.3993 | 632.6685 | 633.6549 | 0.0062664 | 1.2994 | 13.0455 | -0.0019354 | 0 | 4.518 | 19.7258 | 1.4718 | 1.1378 | 636.018 | 636.084 | 0.00017397 | 0.1709 | 47.164 | 1.1369e-13 | 1 | 4.518 | 636.018 | 636.084 |  | 635.5 | 0 | 0.6345 | 0.6345 | 13.7174 | 0.1709 | Subcritical | 0.00017397
32 | 30.931 | 616082.078 | 3096599.767 | 631.5 | 4.257 | 0 | Normal | 0.057 | 1 | 21.8092 | 1.1685 | 4.9743 | 0.75437 | 4.3844 | 632.6685 | 633.6482 | 0.0062982 | 1.295 | 12.6534 | -0.0017025 | 0 | 4.5182 | 19.2339 | 1.4469 | 1.1339 | 636.0182 | 636.0837 | 0.00017677 | 0.17032 | 45.9719 | 1.1369e-13 | 1 | 4.5182 | 636.0182 | 636.0837 |  | 635.5 | 0 | 0.63411 | 0.63411 | 14.3515 | 0.17032 | Subcritical | 0.00017677
33 | 31.93 | 616082.153 | 3096598.77 | 631.5 | 4.148 | 0 | Normal | 0.057 | 0.999 | 21.175 | 1.1685 | 4.8469 | 0.74741 | 4.3687 | 632.6685 | 633.6413 | 0.0063312 | 1.2903 | 12.2618 | -0.0015244 | 0 | 4.5183 | 18.742 | 1.4215 | 1.1298 | 636.0183 | 636.0834 | 0.00017969 | 0.1697 | 44.7799 | 0 | 1 | 4.5183 | 636.0183 | 636.0834 |  | 635.5 | 0 | 0.63375 | 0.63375 | 14.9853 | 0.1697 | Subcritical | 0.00017969
34 | 32.93 | 616082.227 | 3096597.773 | 631.5 | 4.038 | 0 | Normal | 0.053 | 1 | 20.5413 | 1.1685 | 4.7184 | 0.74014 | 4.3534 | 632.6685 | 633.6345 | 0.0063693 | 1.2858 | 11.8725 | -0.0016738 | 0 | 4.5185 | 18.2455 | 1.3955 | 1.1258 | 636.0185 | 636.0831 | 0.00018288 | 0.1691 | 43.5782 | 0 | 1 | 4.5185 | 636.0185 | 636.0831 |  | 635.5 | 0 | 0.63463 | 0.63463 | 15.6199 | 0.1691 | Subcritical | 0.00018288
35 | 33.931 | 616082.302 | 3096596.775 | 631.5 | 3.929 | 0 | Normal | 0.053 | 1.001 | 19.9067 | 1.1685 | 4.591 | 0.73269 | 4.336 | 632.6685 | 633.6267 | 0.0064042 | 1.2807 | 11.481 | -0.0010665 | 0 | 4.5186 | 17.7537 | 1.3692 | 1.1213 | 636.0186 | 636.0827 | 0.00018605 | 0.16841 | 42.3865 | 0 | 1 | 4.5186 | 636.0186 | 636.0827 |  | 635.5 | 0 | 0.63558 | 0.63558 | 16.2555 | 0.16841 | Subcritical | 0.00018605
36 | 34.931 | 616082.376 | 3096595.778 | 631.5 | 3.82 | 0 | Normal | 0 | 1 | 19.2711 | 1.1685 | 4.4637 | 0.72498 | 4.3173 | 632.6685 | 633.6185 | 0.0064394 | 1.2752 | 11.089 | -0.00065865 | 1 | 4.5188 | 17.2619 | 1.3425 | 1.1164 | 636.0188 | 636.0824 | 0.00018934 | 0.16768 | 41.195 | 0 | 1 | 4.5188 | 636.0188 | 636.0824 |  | 635.5 | 0 | 0.63532 | 19.2211 | 35.4766 | 0.16768 | Subcritical | 0.00018934
Segment: drain |  |  |  | 45.363 | m length |  | 0.05 | m3/s |  | Mixed | profile
SN | Dist | Easting | Northing | Bed Z | Width | Side z | Type | Def Ang | dx | Q_used | y_super | A_super | R_super | v_super | WS_super | EG_super | Sf_super | Fr_super | M_super | Err_super | Done_super | y_sub | A_sub | R_sub | v_sub | WS_sub | EG_sub | Sf_sub | Fr_sub | M_sub | Err_sub | Done_sub | y_final | WS_final | EG_final | Crest_L | Crest_R | Spill_L | Spill_R | Spill_Q | Cum_spill | Fr_final | Regime | Sf_final
- | m | m | m | m | m | - | - | deg | m | m3/s | m | m2 | m | m/s | m | m | - | - | m3 | m | - | m | m2 | m | m/s | m | m | - | - | m3 | m | - | m | m | m | m | m | m3/s | m3/s | m3/s | m3/s | - | - | -
1 | 0 | 616073.135 | 3096615.242 | 631.5 | 2.05 | 0 | Normal | 0 | 0 | 0.05 | 0.01 | 0.0205 | 0.0099034 | 2.439 | 631.51 | 631.8132 | 0.62937 | 7.7872 | 0.012534 | 0 | 1 | 1.2185 | 2.4979 | 0.5567 | 0.020017 | 632.7185 | 632.7185 | 1.9686e-07 | 0.0057898 | 1.5219 | -3.0805e-06 | 1 | 1.2185 | 632.7185 | 632.7185 |  |  | 0 | 0 | 0 | 0 | 0.0057898 | Subcritical | 1.9686e-07
2 | 1 | 616073.556 | 3096614.335 | 631.5 | 2.332 | 0 | Normal | 0 | 1 | 0.05 | 0.036053 | 0.084075 | 0.034971 | 0.59471 | 631.5361 | 631.5541 | 0.0069583 | 1 | 0.0045467 | -0.14459 | 1 | 1.2186 | 2.8418 | 0.59586 | 0.017595 | 632.7186 | 632.7186 | 1.3892e-07 | 0.0050888 | 1.7316 | 0.0027393 | 0 | 1.2186 | 632.7186 | 632.7186 |  |  | 0 | 0 | 0 | 0 | 0.0050888 | Subcritical | 1.3892e-07
3 | 2 | 616073.977 | 3096613.428 | 631.5 | 2.614 | 0 | Normal | 0.052 | 1 | 0.70499 | 0.195 | 0.50972 | 0.16968 | 1.3831 | 631.695 | 631.7925 | 0.0045818 | 1 | 0.14909 | -0.25214 | 1 | 1.2187 | 3.1857 | 0.63066 | 0.2213 | 632.7187 | 632.7212 | 2.0374e-05 | 0.064002 | 1.9571 | 0.0023123 | 0 | 1.2187 | 632.7187 | 632.7212 |  |  | 0 | 0 | 0 | 0 | 0.064002 | Subcritical | 2.0374e-05
4 | 3 | 616074.399 | 3096612.521 | 631.5 | 2.897 | 0 | Normal | 0.052 | 1 | 1.3726 | 0.28391 | 0.82249 | 0.23738 | 1.6689 | 631.7839 | 631.9259 | 0.0042635 | 1 | 0.35027 | -0.14225 | 1 | 1.2152 | 3.5205 | 0.66082 | 0.3899 | 632.7152 | 632.723 | 5.9425e-05 | 0.11292 | 2.1937 | 0.00039486 | 1 | 1.2152 | 632.7152 | 632.723 |  |  | 0 | 0 | 0 | 0 | 0.11292 | Subcritical | 5.9425e-05
5 | 4 | 616074.82 | 3096611.614 | 631.5 | 3.179 | 0 | Normal | 0 | 1 | 1.9749 | 0.34011 | 1.0812 | 0.28016 | 1.8266 | 631.8401 | 632.0102 | 0.004095 | 1 | 0.55159 | -0.091284 | 1 | 1.2093 | 3.8443 | 0.68678 | 0.51373 | 632.7093 | 632.7227 | 9.8001e-05 | 0.14916 | 2.4278 | 6.598e-05 | 1 | 1.2093 | 632.7093 | 632.7227 |  |  | 0 | 0 | 0 | 0 | 0.14916 | Subcritical | 9.8001e-05
6 | 5 | 616075.241 | 3096610.707 | 631.5 | 3.461 | 0 | Normal | 0.052 | 1 | 2.585 | 0.38455 | 1.3309 | 0.31463 | 1.9423 | 631.8845 | 632.0768 | 0.0039664 | 1 | 0.76769 | -0.072925 | 1 | 1.2024 | 4.1615 | 0.70945 | 0.62117 | 632.7024 | 632.7221 | 0.00013721 | 0.18087 | 2.6655 | 1.1594e-05 | 1 | 1.2024 | 632.7024 | 632.7221 |  |  | 0 | 0 | 0 | 0 | 0.18087 | Subcritical | 0.00013721
7 | 6.001 | 616075.663 | 3096609.8 | 631.5 | 3.898 | 0 | Normal | 5.266 | 1.001 | 3.1875 | 0.40849 | 1.5923 | 0.33771 | 2.0018 | 631.9085 | 632.1127 | 0.0038339 | 1 | 0.97564 | -0.042807 | 1 | 1.1975 | 4.668 | 0.74177 | 0.68283 | 632.6975 | 632.7213 | 0.00015624 | 0.19922 | 3.0169 | 2.0503e-06 | 1 | 1.1975 | 632.6975 | 632.7213 |  |  | 0 | 0 | 0 | 0 | 0.19922 | Subcritical | 0.00015624
8 | 6.986 | 616075.995 | 3096608.872 | 631.5 | 4.264 | 0 | Normal | 17.566 | 0.985 | 3.7917 | 0.43197 | 1.8419 | 0.35919 | 2.0586 | 631.932 | 632.148 | 0.0037342 | 1 | 1.1935 | -0.046453 | 1 | 1.1914 | 5.0803 | 0.76432 | 0.74635 | 632.6914 | 632.7198 | 0.00017935 | 0.21831 | 3.315 | 3.2221e-07 | 1 | 1.1914 | 632.6914 | 632.7198 |  |  | 0 | 0 | 0 | 0 | 0.21831 | Subcritical | 0.00017935
9 | 7.987 | 616076.032 | 3096607.872 | 631.5 | 4.606 | 0 | Normal | 0.059 | 1.001 | 4.3961 | 0.45283 | 2.0857 | 0.37842 | 2.1077 | 631.9528 | 632.1792 | 0.0036516 | 1 | 1.4167 | -0.036049 | 1 | 1.1862 | 5.4636 | 0.78293 | 0.80461 | 632.6862 | 632.7192 | 0.00020186 | 0.23587 | 3.601 | 4.5761e-08 | 1 | 1.1862 | 632.6862 | 632.7192 |  |  | 0 | 0 | 0 | 0 | 0.23587 | Subcritical | 0.00020186
10 | 8.987 | 616076.07 | 3096606.873 | 631.5 | 4.716 | 0 | Normal | 0 | 1 | 5.001 | 0.48577 | 2.2909 | 0.40279 | 2.183 | 631.9858 | 632.2287 | 0.0036045 | 1 | 1.6693 | -0.05469 | 1 | 1.1767 | 5.5494 | 0.78499 | 0.90118 | 632.6767 | 632.7181 | 0.00025234 | 0.26524 | 3.7245 | 6.1177e-09 | 1 | 1.1767 | 632.6767 | 632.7181 |  |  | 0 | 0 | 0 | 0 | 0.26524 | Subcritical | 0.00025234
11 | 9.986 | 616076.108 | 3096605.874 | 631.5 | 4.825 | 0 | Normal | 0.057 | 0.999 | 5.6067 | 0.51632 | 2.4912 | 0.4253 | 2.2506 | 632.0163 | 632.2745 | 0.0035632 | 1 | 1.9294 | -0.050947 | 1 | 1.1663 | 5.6275 | 0.78622 | 0.9963 | 632.6663 | 632.7169 | 0.00030778 | 0.29454 | 3.8512 | 7.5283e-10 | 1 | 1.1663 | 632.6663 | 632.7169 |  |  | 0 | 0 | 0 | 0 | 0.29454 | Subcritical | 0.00030778
12 | 10.986 | 616076.145 | 3096604.875 | 631.5 | 4.934 | 0 | Normal | 0.055 | 1 | 6.2131 | 0.54473 | 2.6877 | 0.44621 | 2.3117 | 632.0447 | 632.3171 | 0.0035263 | 1 | 2.1961 | -0.04761 | 1 | 1.155 | 5.6987 | 0.78668 | 1.0903 | 632.655 | 632.7156 | 0.00036828 | 0.3239 | 3.9815 | 5.798e-12 | 1 | 1.155 | 632.655 | 632.7156 |  |  | 0 | 0 | 0 | 0 | 0.3239 | Subcritical | 0.00036828
13 | 11.987 | 616076.183 | 3096603.875 | 631.5 | 5.043 | 0 | Normal | 0.002 | 1.001 | 6.8202 | 0.57128 | 2.881 | 0.46576 | 2.3673 | 632.0713 | 632.3569 | 0.0034927 | 1 | 2.4688 | -0.044669 | 1 | 1.1427 | 5.7626 | 0.78634 | 1.1835 | 632.6427 | 632.7141 | 0.00043424 | 0.35349 | 4.1153 | -9.2768e-11 | 1 | 1.1427 | 632.6427 | 632.7141 |  |  | 0 | 0 | 0 | 0 | 0.35349 | Subcritical | 0.00043424
14 | 12.986 | 616076.221 | 3096602.876 | 631.5 | 5.152 | 0 | Normal | 0.057 | 0.999 | 7.44 | 0.59682 | 3.0748 | 0.48455 | 2.4197 | 632.0968 | 632.3952 | 0.0034613 | 1 | 2.7526 | -0.043079 | 1 | 1.129 | 5.8168 | 0.78498 | 1.2791 | 632.629 | 632.7124 | 0.00050834 | 0.38433 | 4.2537 | -9.2314e-11 | 1 | 1.129 | 632.629 | 632.7124 |  |  | 0 | 0 | 0 | 0 | 0.38433 | Subcritical | 0.00050834
15 | 13.986 | 616076.258 | 3096601.877 | 631.5 | 5.261 | 0 | Normal | 0.055 | 1 | 8.0702 | 0.62133 | 3.2688 | 0.50261 | 2.4689 | 632.1213 | 632.432 | 0.0034319 | 1 | 3.0465 | -0.041471 | 1 | 1.1139 | 5.86 | 0.78251 | 1.3772 | 632.6139 | 632.7105 | 0.00059179 | 0.41662 | 4.3965 | -7.617e-11 | 1 | 1.1139 | 632.6139 | 632.7105 |  |  | 0 | 0 | 0 | 0 | 0.41662 | Subcritical | 0.00059179
16 | 14.987 | 616076.296 | 3096600.877 | 631.5 | 5.37 | 0 | Normal | 0.002 | 1.001 | 8.7014 | 0.64445 | 3.4607 | 0.51971 | 2.5144 | 632.1444 | 632.4667 | 0.0034043 | 1 | 3.3453 | -0.039255 | 1 | 1.0973 | 5.8925 | 0.77895 | 1.4767 | 632.5973 | 632.7084 | 0.00068457 | 0.45009 | 4.5427 | -5.8094e-11 | 1 | 1.0973 | 632.5973 | 632.7084 |  |  | 0 | 0 | 0 | 0 | 0.45009 | Subcritical | 0.00068457
17 | 15.987 | 616076.334 | 3096599.878 | 631.5 | 5.48 | 0 | Normal | 0.057 | 1 | 9.3335 | 0.66622 | 3.6509 | 0.53592 | 2.5565 | 632.1662 | 632.4993 | 0.0033781 | 1 | 3.6485 | -0.037179 | 1 | 1.0791 | 5.9137 | 0.77422 | 1.5783 | 632.5791 | 632.7061 | 0.00078838 | 0.48508 | 4.6925 | -4.1496e-11 | 1 | 1.0791 | 632.5791 | 632.7061 |  |  | 0 | 0 | 0 | 0 | 0.48508 | Subcritical | 0.00078838
18 | 16.986 | 616076.371 | 3096598.879 | 631.5 | 5.589 | 0 | Normal | 0.057 | 0.999 | 9.9664 | 0.68693 | 3.8393 | 0.55139 | 2.5959 | 632.1869 | 632.5304 | 0.0033534 | 1 | 3.956 | -0.03549 | 1 | 1.059 | 5.9185 | 0.76795 | 1.6839 | 632.559 | 632.7035 | 0.00090723 | 0.52246 | 4.8445 | -2.7399e-11 | 1 | 1.059 | 632.559 | 632.7035 |  |  | 0 | 0 | 0 | 0 | 0.52246 | Subcritical | 0.00090723
19 | 17.986 | 616076.409 | 3096597.88 | 631.5 | 5.698 | 0 | Normal | 0.002 | 1 | 10.6 | 0.70659 | 4.0261 | 0.56617 | 2.6328 | 632.2066 | 632.5599 | 0.0033298 | 1 | 4.2672 | -0.033813 | 1 | 1.0363 | 5.9048 | 0.75989 | 1.7952 | 632.5363 | 632.7005 | 0.0010457 | 0.56303 | 4.9993 | -1.5802e-11 | 1 | 1.0363 | 632.5363 | 632.7005 |  |  | 0 | 0 | 0 | 0 | 0.56303 | Subcritical | 0.0010457
20 | 18.987 | 616076.447 | 3096596.88 | 631.5 | 5.807 | 0 | Normal | 0.055 | 1.001 | 11.2332 | 0.72523 | 4.2114 | 0.58029 | 2.6673 | 632.2252 | 632.5878 | 0.0033073 | 1 | 4.5814 | -0.032252 | 1 | 1.0103 | 5.8666 | 0.74948 | 1.9148 | 632.5103 | 632.6971 | 0.0012117 | 0.60822 | 5.156 | -6.4801e-12 | 1 | 1.0103 | 632.5103 | 632.6971 |  |  | 0 | 0 | 0 | 0 | 0.60822 | Subcritical | 0.0012117
21 | 19.986 | 616076.484 | 3096595.881 | 631.5 | 5.916 | 0 | Normal | 9.379 | 0.999 | 11.8658 | 0.74294 | 4.3953 | 0.5938 | 2.6997 | 632.2429 | 632.6144 | 0.0032856 | 1 | 4.8982 | -0.036554 | 1 | 0.97274 | 5.7547 | 0.73201 | 2.0619 | 632.4727 | 632.6894 | 0.00145 | 0.66748 | 5.2929 | 0 | 1 | 0.97274 | 632.4727 | 632.6894 |  |  | 0 | 0 | 0 | 0 | 0.66748 | Subcritical | 0.00145
22 | 20.952 | 616076.362 | 3096594.923 | 631.5 | 5.908 | 0 | Normal | 24.237 | 0.966 | 12.4993 | 0.76985 | 4.5483 | 0.6107 | 2.7481 | 632.2699 | 632.6548 | 0.0032796 | 1 | 5.2522 | -0.060424 | 1 | 0.76985 | 4.5483 | 0.6107 | 2.7481 | 632.2699 | 632.6548 | 0.0032796 | 1 | 5.2522 | -0.22 | 1 | 0.76985 | 632.2699 | 632.6548 |  |  | 0 | 0 | 0 | 0 | 1 | Supercritical | 0.0032796
23 | 21.951 | 616075.84 | 3096594.071 | 631.12 | 5.159 | 0 | Normal | 0.019 | 0.999 | 13.1329 | 0.61919 | 3.1944 | 0.49933 | 4.1112 | 631.7392 | 632.6007 | 0.0095999 | 1.6681 | 6.4928 | -3.638e-12 | 1 | 0.87091 | 4.493 | 0.65109 | 2.923 | 631.9909 | 632.4264 | 0.0034065 | 1 | 5.8696 | -0.23022 | 1 | 0.61919 | 631.7392 | 632.6007 |  |  | 0 | 0 | 0 | 0 | 1.6681 | Supercritical | 0.0095999
24 | 22.952 | 616075.317 | 3096593.218 | 630.74 | 4.853 | 0 | Normal | 0.049 | 1.001 | 13.7674 | 0.57644 | 2.7975 | 0.46579 | 4.9214 | 631.3164 | 632.5509 | 0.015093 | 2.0696 | 7.713 | -3.1832e-12 | 1 | 1.0734 | 5.2091 | 0.74419 | 2.6429 | 631.8134 | 632.1694 | 0.0023305 | 0.81447 | 6.5048 | 2.0918e-11 | 1 | 0.57644 | 631.3164 | 632.5509 |  |  | 0 | 0 | 0 | 0 | 2.0696 | Supercritical | 0.015093
25 | 23.952 | 616074.795 | 3096592.365 | 630.36 | 4.613 | 0 | Normal | 0.03 | 1 | 14.4015 | 0.56112 | 2.5884 | 0.45132 | 5.5638 | 630.9211 | 632.4989 | 0.020119 | 2.3714 | 8.8941 | -2.9559e-12 | 1 | 1.5576 | 7.1851 | 0.92973 | 2.0043 | 631.9176 | 632.1223 | 0.00099613 | 0.51276 | 8.5382 | 4.0927e-12 | 1 | 0.56112 | 630.9211 | 632.4989 |  |  | 0 | 0 | 0 | 0 | 2.3714 | Supercritical | 0.020119
26 | 24.951 | 616074.273 | 3096591.513 | 629.98 | 4.374 | 0 | Normal | 0.019 | 0.999 | 15.0353 | 0.56279 | 2.4617 | 0.44761 | 6.1078 | 630.5428 | 632.4442 | 0.024514 | 2.5994 | 10.0538 | -2.9559e-12 | 1 | 1.9716 | 8.624 | 1.0369 | 1.7434 | 631.9516 | 632.1066 | 0.00065166 | 0.39642 | 11.1738 | 1.1369e-12 | 1 | 1.9716 | 631.9516 | 632.1066 |  |  | 0 | 0 | 0 | 0 | 0.39642 | Subcritical | 0.00065166
27 | 25.952 | 616073.75 | 3096590.66 | 629.6 | 4.134 | 0 | Normal | 0.049 | 1.001 | 15.6699 | 0.5755 | 2.3791 | 0.45016 | 6.5865 | 630.1755 | 632.3866 | 0.028292 | 2.772 | 11.2054 | -2.8422e-12 | 1 | 2.3681 | 9.7897 | 1.1037 | 1.6007 | 631.9681 | 632.0987 | 0.00050543 | 0.3321 | 14.1482 | -2.2737e-13 | 1 | 2.3681 | 631.9681 | 632.0987 |  |  | 0 | 0 | 0 | 0 | 0.3321 | Subcritical | 0.00050543
28 | 26.952 | 616073.228 | 3096589.807 | 629.22 | 3.894 | 0 | Normal | 0.079 | 1 | 16.3055 | 0.59672 | 2.3236 | 0.45674 | 7.0172 | 629.8167 | 632.3265 | 0.031499 | 2.9003 | 12.3569 | -2.7285e-12 | 1 | 2.7567 | 10.7346 | 1.1411 | 1.519 | 631.9767 | 632.0943 | 0.00043537 | 0.29209 | 17.3207 | -1.2506e-12 | 1 | 2.7567 | 631.9767 | 632.0943 |  |  | 0 | 0 | 0 | 0 | 0.29209 | Subcritical | 0.00043537
29 | 27.951 | 616072.705 | 3096588.955 | 628.84 | 3.714 | 0 | Normal | 0.413 | 0.999 | 35.5266 | 2.105 | 7.818 | 0.98662 | 4.5442 | 630.945 | 631.9975 | 0.0047305 | 1 | 24.6852 | -0.12801 | 1 | 2.105 | 7.818 | 0.98662 | 4.5442 | 630.945 | 631.9975 | 0.0047305 | 1 | 24.6852 | -0.41899 | 1 | 2.105 | 630.945 | 631.9975 |  |  | 0 | 0 | 0 | 0 | 1 | Supercritical | 0.0047305
30 | 28.951 | 616072.188 | 3096588.099 | 628.46 | 3.823 | 0 | Normal | 6.052 | 1 | 35.5266 | 1.5198 | 5.8103 | 0.84665 | 6.1145 | 629.9798 | 631.8854 | 0.010503 | 1.5835 | 26.5586 | 0 | 1 | 2.0648 | 7.8937 | 0.9926 | 4.5006 | 630.5248 | 631.5572 | 0.0046029 | 1 | 24.4483 | -0.42479 | 1 | 1.5198 | 629.9798 | 631.8854 |  |  | 0 | 0 | 0 | 0 | 1.5835 | Supercritical | 0.010503
31 | 29.952 | 616071.764 | 3096587.193 | 628.08 | 3.927 | 0 | Normal | 0.052 | 1.001 | 35.5266 | 1.3103 | 5.1454 | 0.78585 | 6.9045 | 629.3903 | 631.8201 | 0.014791 | 1.9258 | 28.3754 | 0 | 1 | 2.0282 | 7.9646 | 0.99766 | 4.4605 | 630.1082 | 631.1223 | 0.0044907 | 1 | 24.2305 | -0.42286 | 1 | 1.3103 | 629.3903 | 631.8201 |  |  | 0 | 0 | 0 | 0 | 1.9258 | Supercritical | 0.014791
32 | 30.952 | 616071.341 | 3096586.287 | 627.7 | 4.031 | 0 | Normal | 0 | 1 | 35.5266 | 1.1712 | 4.721 | 0.74074 | 7.5253 | 628.8712 | 631.7575 | 0.019011 | 2.2201 | 30.0171 | 0 | 1 | 1.9931 | 8.0343 | 1.0021 | 4.4218 | 629.6931 | 630.6897 | 0.0043869 | 1 | 24.0203 | -0.39645 | 1 | 1.1712 | 628.8712 | 631.7575 |  |  | 0 | 0 | 0 | 0 | 2.2201 | Supercritical | 0.019011
33 | 31.951 | 616070.918 | 3096585.381 | 627.32 | 4.135 | 0 | Normal | 14.764 | 0.999 | 35.5266 | 1.0804 | 4.4673 | 0.70958 | 7.9525 | 628.4004 | 631.6238 | 0.022483 | 2.4428 | 31.213 | 0 | 1 | 1.9596 | 8.1029 | 1.006 | 4.3845 | 629.2796 | 630.2594 | 0.0042907 | 1 | 23.8172 | -0.36429 | 1 | 1.0804 | 628.4004 | 631.6238 |  |  | 0 | 0 | 0 | 0 | 2.4428 | Supercritical | 0.022483
34 | 32.939 | 616070.742 | 3096584.409 | 626.94 | 4.129 | 0 | Normal | 5.214 | 0.988 | 35.5266 | 1.0287 | 4.2474 | 0.68657 | 8.3644 | 627.9687 | 631.5346 | 0.02599 | 2.6331 | 32.4759 | 0 | 1 | 1.9615 | 8.0989 | 1.0058 | 4.3866 | 628.9015 | 629.8822 | 0.004296 | 1 | 23.8288 | -0.18081 | 1 | 1.0287 | 627.9687 | 631.5346 |  |  | 0 | 0 | 0 | 0 | 2.6331 | Supercritical | 0.02599
35 | 33.939 | 616070.654 | 3096583.413 | 626.56 | 3.776 | 0 | Normal | 4.648 | 1 | 35.5266 | 1.0888 | 4.1115 | 0.69057 | 8.6409 | 627.6488 | 631.4544 | 0.027522 | 2.6439 | 33.531 | 0 | 1 | 2.0819 | 7.8612 | 0.99011 | 4.5192 | 628.6419 | 629.6828 | 0.0046566 | 1 | 24.5493 | -0.17216 | 1 | 1.0888 | 627.6488 | 631.4544 |  |  | 0 | 0 | 0 | 0 | 2.6439 | Supercritical | 0.027522
36 | 34.939 | 616070.647 | 3096582.413 | 626.18 | 3.446 | 0 | Normal | 0.057 | 1 | 35.5266 | 1.1544 | 3.978 | 0.69125 | 8.9308 | 627.3344 | 631.3996 | 0.029362 | 2.6539 | 34.6386 | 0 | 1 | 2.2128 | 7.6252 | 0.96871 | 4.6591 | 628.3928 | 629.4992 | 0.0050956 | 1 | 25.3092 | -0.2011 | 1 | 1.1544 | 627.3344 | 631.3996 |  |  | 0 | 0 | 0 | 0 | 2.6539 | Supercritical | 0.029362
37 | 35.939 | 616070.641 | 3096581.413 | 625.8 | 3.2 | 0 | Normal | 0 | 1 | 35.5266 | 1.2033 | 3.8507 | 0.6868 | 9.2261 | 627.0033 | 631.3418 | 0.031606 | 2.6853 | 35.7287 | 0 | 1 | 2.3248 | 7.4393 | 0.94773 | 4.7756 | 628.1248 | 629.2871 | 0.0055121 | 1 | 25.9418 | -0.37449 | 1 | 1.2033 | 627.0033 | 631.3418 |  |  | 0 | 0 | 0 | 0 | 2.6853 | Supercritical | 0.031606
38 | 36.939 | 616070.635 | 3096580.413 | 625.42 | 3.2 | 0 | Normal | 0 | 1 | 35.5266 | 1.1566 | 3.7012 | 0.67133 | 9.5987 | 626.5766 | 631.2726 | 0.035266 | 2.8496 | 36.9017 | 0 | 1 | 2.3248 | 7.4393 | 0.94773 | 4.7756 | 627.7448 | 628.9071 | 0.0055121 | 1 | 25.9418 | -0.37438 | 1 | 1.1566 | 626.5766 | 631.2726 |  |  | 0 | 0 | 0 | 0 | 2.8496 | Supercritical | 0.035266
39 | 37.939 | 616070.629 | 3096579.413 | 625.04 | 3.2 | 0 | Normal | 0.057 | 1 | 35.5266 | 1.116 | 3.5712 | 0.65743 | 9.9482 | 626.156 | 631.2002 | 0.038953 | 3.0066 | 38.0198 | 0 | 1 | 2.3248 | 7.4393 | 0.94773 | 4.7756 | 627.3648 | 628.5271 | 0.0055121 | 1 | 25.9418 | -0.37438 | 1 | 1.116 | 626.156 | 631.2002 |  |  | 0 | 0 | 0 | 0 | 3.0066 | Supercritical | 0.038953
40 | 38.939 | 616070.622 | 3096578.413 | 624.66 | 3.2 | 0 | Normal | 0.057 | 1 | 35.5266 | 1.0801 | 3.4564 | 0.64482 | 10.2785 | 625.7401 | 631.1248 | 0.04267 | 3.1576 | 39.0899 | 0 | 1 | 2.3248 | 7.4393 | 0.94773 | 4.7756 | 626.9848 | 628.1471 | 0.0055121 | 1 | 25.9418 | -0.37449 | 1 | 1.0801 | 625.7401 | 631.1248 |  |  | 0 | 0 | 0 | 0 | 3.1576 | Supercritical | 0.04267
41 | 39.939 | 616070.616 | 3096577.413 | 624.28 | 3.2 | 0 | Normal | 0 | 1 | 35.5266 | 1.0481 | 3.3539 | 0.63327 | 10.5925 | 625.3281 | 631.0468 | 0.046423 | 3.3034 | 40.1181 | 0 | 1 | 2.3248 | 7.4393 | 0.94773 | 4.7756 | 626.6048 | 627.7671 | 0.0055121 | 1 | 25.9418 | -0.37449 | 1 | 1.0481 | 625.3281 | 631.0468 |  |  | 0 | 0 | 0 | 0 | 3.3034 | Supercritical | 0.046423
42 | 40.939 | 616070.61 | 3096576.413 | 623.9 | 3.2 | 0 | Normal | 0 | 1 | 35.5266 | 1.0193 | 3.2618 | 0.62264 | 10.8918 | 624.9193 | 630.9658 | 0.050203 | 3.4444 | 41.1067 | 0 | 1 | 2.3248 | 7.4393 | 0.94773 | 4.7756 | 626.2248 | 627.3871 | 0.0055121 | 1 | 25.9418 | -0.37438 | 1 | 1.0193 | 624.9193 | 630.9658 |  |  | 0 | 0 | 0 | 0 | 3.4444 | Supercritical | 0.050203
43 | 41.939 | 616070.604 | 3096575.413 | 623.52 | 3.2 | 0 | Normal | 0.057 | 1 | 35.5266 | 0.99326 | 3.1784 | 0.61283 | 11.1774 | 624.5133 | 630.8809 | 0.054002 | 3.5807 | 42.057 | 0 | 1 | 2.3248 | 7.4393 | 0.94773 | 4.7756 | 625.8448 | 627.0071 | 0.0055121 | 1 | 25.9418 | -0.37438 | 1 | 0.99326 | 624.5133 | 630.8809 |  |  | 0 | 0 | 0 | 0 | 3.5807 | Supercritical | 0.054002
44 | 42.939 | 616070.597 | 3096574.413 | 623.14 | 3.2 | 0 | Normal | 0.057 | 1 | 35.5266 | 0.96952 | 3.1025 | 0.60371 | 11.451 | 624.1095 | 630.7928 | 0.057823 | 3.7131 | 42.9735 | 0 | 1 | 2.3248 | 7.4393 | 0.94773 | 4.7756 | 625.4648 | 626.6271 | 0.0055121 | 1 | 25.9418 | -0.37449 | 1 | 0.96952 | 624.1095 | 630.7928 |  |  | 0 | 0 | 0 | 0 | 3.7131 | Supercritical | 0.057823
45 | 43.939 | 616070.591 | 3096573.413 | 622.76 | 3.2 | 0 | Normal | 0 | 1 | 35.5266 | 0.94773 | 3.0327 | 0.59518 | 11.7144 | 623.7077 | 630.702 | 0.061672 | 3.8419 | 43.8604 | 0 | 1 | 2.3248 | 7.4393 | 0.94773 | 4.7756 | 625.0848 | 626.2471 | 0.0055121 | 1 | 25.9418 | -0.37437 | 1 | 0.94773 | 623.7077 | 630.702 |  |  | 0 | 0 | 0 | 0 | 3.8419 | Supercritical | 0.061672
46 | 44.939 | 616070.585 | 3096572.413 | 622.38 | 3.2 | 0 | Normal | 0.062 | 1 | 35.5266 | 0.92771 | 2.9687 | 0.58722 | 11.9672 | 623.3077 | 630.6071 | 0.065529 | 3.9669 | 44.7159 | 0 | 1 | 2.3248 | 7.4393 | 0.94773 | 4.7756 | 624.7048 | 625.8671 | 0.0055121 | 1 | 25.9418 | 96616.5428 | 1 | 0.92771 | 623.3077 | 630.6071 |  |  | 0 | 0 | 0 | 0 | 3.9669 | Supercritical | 0.065529
47 | 45.363 | 616070.582 | 3096571.989 | 622 | 3.2 | 0 | Normal | 0 | 0.424 | 35.5266 | 0.90693 | 2.9022 | 0.57883 | 12.2413 | 622.9069 | 630.5446 | 0.069894 | 4.104 | 45.6477 | 1.1369e-13 | 1 | 0.01 | 0.032 | 0.0099379 | 1110.2058 | 622.01 | 63443.4583 | 129796.8014 | 3544.6142 | 4020.5729 | 0 | 1 | 0.01 | 622.01 | 63443.4583 |  |  | 0 | 0 | 0 | 0 | 3544.6142 | Supercritical | 129796.8014