## 1D
1D Steady Open Channel Network Solver
Two-pass steady 1D workbook: subcritical backwater, supercritical forewater, mixed-flow specific-force selection, and spill routing to drain.
| Parameter | Unit | Value |  |  |  | Fundamental Inputs |  |  | Boundary | Segment | End | Type | Value | Resolved Stage | Remarks
| Total inflow Q | m3/s | 51 |  |  | Acceleration g | m/s2 | 9.81 |  | Inlet-UsProject | UsProject | start | Known WSE | 637 | 637 | Master inlet boundary
| Manning n | - | 0.015 |  |  | Density rho | kg/m3 | 998.2 |  | Outlet-UsExit | UsExit | end | Dead End | 637 | 636.9608 | Dead End outlet; dummy reach resolves downstream stage only to maintain the solved upstream junction energy.
| Default bank slope | H:V | 0 |  |  | Allowed BC types | - | Known WSE / Known Depth / Normal Depth / Critical Depth / Dead End / Spill End / Spill Zero |  | Outlet-forebay | forebay | end | Spill End | 635.5 | 635.5 | Spill End outlet; lateral spill is capacity-limited and the downstream stage rises when spill capacity is short.
| Expansion coeff Ke | - | 0.3 | [6 empty] | Outlet-sidechannel | sidechannel | end | Spill End | 635.5 | 635.5 | Spill End outlet; lateral spill is capacity-limited and the downstream stage rises when spill capacity is short.
| Contraction coeff Kc | - | 0.1 | [6 empty] | Inlet-drain | drain | start | Spill Zero |  | 631.55 | Master inlet boundary
| Bend coeff Kb | - | 0.15 | [6 empty] | Outlet-drain | drain | end | Known WSE | 625 | 625 | Master outlet boundary
| Junction coeff base | - | 0.75 |  |  | Final alpha J1 | - | 0.98
| Spill coeff Cw | - | 1.7 |  |  | Final alpha J2 | - | 0.64091
| Stage relaxation | - | 0.35 |  |  | Final J1 WSE | m | 636.9965
| Split relaxation | - | 0.08 |  |  | Final J2 WSE | m | 645.3931
| Junction energy weight | - | 0.05 |  |  | Total spill to drain | m3/s | 0.05
| Minimum depth | m | 0.05 |  |  | J1 junction error | m | -0.0008296
| Boundary slope | - | 0.001 |  |  | J2 junction error | m | 0.00051309
| Profile relaxation | - | 0.15 |  |  | J1 target WSE | m | 636.9957
| Profile tolerance | m | 0.001 |  |  | J2 target WSE | m | 645.3936
| Reset (0: Hold, 1: Eval) | - | 1 |  |  | UsProject done | - | 1
| J1 initial WSE | m | 637 |  |  | waterway done | - | 1
| J2 initial WSE | m | 636 |  |  | UsExit done | - | 0
| alpha J1 initial | - | 0.65 |  |  | forebay done | - | 0
| alpha J2 initial | - | 0.65 |  |  | sidechannel done | - | 1
| Spill relaxation | - | 0.2 |  |  | J1 ready | - | 1
Junction Internal Boundary Conditions | [5 empty] | J2 ready | - | 0
Junction WSE cells iterate directly from the reach passes: forward-pass junction stage from the upstream reach and backward-pass junction stages from the connected downstream reaches are compared each recalculation, the junction error is relaxed in small increments, and the updated node stage is fed back into the reach passes.
Segment | From | To | Pts | Length | b_start | b_end | z_start | z_end | bed_start | bed_end | WS_start | WS_end | Q_in | Q_spill | Q_out | y_avg | Sf_avg | hf | h_junc | h_total | Profile | Start ang | End ang
UsProject | Inlet | Junction1 | 12 | 10.742 | 6.003 | 6.558 | 0 | 0 | 634.32 | 634.298 | 637 | 636.9965 | 51 | 0 | 51 | 0 | 0 | 0 | 0 | 0 | Mixed | -118.025 | -117.982
waterway | Junction1 | Junction2 | 1387 | 1385.515 | 6.558 | 10.206 | 0 | 0 | 634.298 | 631.875 | 636.9965 | 645.3931 | 50.95 | 0 | 50.95 | 0 | 0 | 0 | 0 | 0 | Mixed | -161.275 | -90
UsExit | Junction1 | Outlet | 19 | 17.255 | 6.558 | 5.994 | 0 | 0 | 634.298 | 634.262 | 636.9968 | 636.9608 | 0.05 | 0 | 0 | 0 | 0 | 0 | 0 | 0 | Mixed | -118.025 | -117.874
forebay | Junction2 | Outlet | 39 | 38 | 10.206 | 5.005 | 0 | 0 | 631.875 | 621.978 | 645.397 | 635.5 | 32.6546 | 0 | 0 | 0 | 0 | 0 | 0 | 0 | Mixed | -90 | -90
sidechannel | Junction2 | Outlet | 36 | 34.931 | 10.206 | 3.82 | 0 | 0 | 631.5 | 631.5 | 645.3931 | 635.5 | 18.2954 | 0 | 0 | 0 | 0 | 0 | 0.0078113 | 0.0078113 | Mixed | -17.819 | -85.755
drain | Inlet | Outlet | 47 | 45.363 | 2.05 | 3.2 | 0 | 0 | 631.5 | 622 | 634.5 | 622.05 | 0.05 | 0 | 32.7608 | 0 | 0 | 0 | 0 | 0 | Mixed | -65.101 | -90.405

## UsProject
Reset | Channel | Type | Length | US Condition | US Discharge | US Boundary Condition | Value | DS Condition | DS Discharge | DS Boundary Condition | Value
1 | UsProject | Normal | 10.742 | Inlet | 51 | Known WSE | 637 | Junction | 51 | Junction | 637
Water Surface Elevation (WSE) | Initial | Forward Pass | Backward Pass | Final
Upstream | 637 | 637 | 636.9467 | 637
Downstream | 637 | 635.7964 | 636.9965 | 636.9965
SN | Dist | Easting | Northing | Bed Z | Width | Side z | Type | Def Ang | dx | Q_used | y_super | A_super | R_super | v_super | WS_super | EG_super | Sf_super | Fr_super | M_super | Err_super | Done_super | y_sub | A_sub | R_sub | v_sub | WS_sub | EG_sub | Sf_sub | Fr_sub | M_sub | Err_sub | Done_sub | y_final | WS_final | EG_final | Crest_L | Crest_R | Spill_L | Spill_R | Spill_Q | Cum_spill | Fr_final | Regime | Sf_final
- | m | m | m | m | m | - | - | deg | m | m3/s | m | m2 | m | m/s | m | m | - | - | m3 | m | - | m | m2 | m | m/s | m | m | - | - | m3 | m | - | m | m | m | m | m | m3/s | m3/s | m3/s | m3/s | - | - | -
1 | 0 | 616561.061 | 3097769.93 | 634.32 | 6.003 | 0 | Normal | 0 | 0 | 51 | 2.68 | 16.088 | 1.4158 | 3.1701 | 637 | 637.5122 | 0.0014222 | 0.61825 | 38.0384 | 0 | 1 | 2.6267 | 15.7681 | 1.4008 | 3.2344 | 636.9467 | 637.4799 | 0.0015017 | 0.63716 | 37.5239 | -0.00094748 | 1 | 2.68 | 637 | 637.5122 |  |  | 0 | 0 | 0 | 0 | 0.61825 | Subcritical | 0.0014222
2 | 1 | 616560.591 | 3097769.047 | 634.318 | 6.003 | 0 | Normal | 0 | 1 | 51 | 1.945 | 11.6756 | 1.1802 | 4.3681 | 636.263 | 637.2354 | 0.0034421 | 1 | 34.063 | 0.22829 | 1 | 2.6259 | 15.7632 | 1.4006 | 3.2354 | 636.9439 | 637.4774 | 0.001503 | 0.63746 | 37.5163 | -0.00095999 | 1 | 2.6259 | 636.9439 | 637.4774 |  |  | 0 | 0 | 0 | 0 | 0.63746 | Subcritical | 0.001503
3 | 2.001 | 616560.121 | 3097768.164 | 634.316 | 6.004 | 0 | Normal | 0.027 | 1.001 | 51 | 1.9447 | 11.6763 | 1.1802 | 4.3678 | 636.2607 | 637.2331 | 0.0034417 | 1 | 34.0611 | -0.0011976 | 1 | 2.6254 | 15.7627 | 1.4005 | 3.2355 | 636.9414 | 637.4749 | 0.0015032 | 0.63755 | 37.5119 | -0.00096741 | 1 | 2.6254 | 636.9414 | 637.4749 |  |  | 0 | 0 | 0 | 0 | 0.63755 | Subcritical | 0.0015032
4 | 3 | 616559.651 | 3097767.282 | 634.314 | 6.004 | 0 | Normal | 0.027 | 0.999 | 51 | 1.9447 | 11.6763 | 1.1802 | 4.3678 | 636.2587 | 637.2311 | 0.0034417 | 1 | 34.0611 | -0.001482 | 1 | 2.6245 | 15.7573 | 1.4003 | 3.2366 | 636.9385 | 637.4724 | 0.0015045 | 0.63787 | 37.5036 | -0.00098123 | 1 | 2.6245 | 636.9385 | 637.4724 |  |  | 0 | 0 | 0 | 0 | 0.63787 | Subcritical | 0.0015045
5 | 4 | 616559.181 | 3097766.399 | 634.312 | 6.005 | 0 | Normal | 0 | 1 | 51 | 1.9445 | 11.6769 | 1.1802 | 4.3676 | 636.2565 | 637.2288 | 0.0034413 | 1 | 34.0592 | -0.0011501 | 1 | 2.6239 | 15.7568 | 1.4002 | 3.2367 | 636.9359 | 637.4699 | 0.0015047 | 0.63796 | 37.4993 | -0.00098858 | 1 | 2.6239 | 636.9359 | 637.4699 |  |  | 0 | 0 | 0 | 0 | 0.63796 | Subcritical | 0.0015047
6 | 5.001 | 616558.711 | 3097765.516 | 634.31 | 6.005 | 0 | Normal | 0 | 1.001 | 51 | 1.9445 | 11.6769 | 1.1802 | 4.3676 | 636.2545 | 637.2268 | 0.0034413 | 1 | 34.0592 | -0.0014448 | 1 | 2.623 | 15.7514 | 1.4 | 3.2378 | 636.933 | 637.4674 | 0.0015061 | 0.63828 | 37.4909 | -0.00091728 | 1 | 2.623 | 636.933 | 637.4674 |  |  | 0 | 0 | 0 | 0 | 0.63828 | Subcritical | 0.0015061
7 | 6.001 | 616558.241 | 3097764.633 | 634.308 | 6.006 | 0 | Normal | 0.027 | 1 | 51 | 1.9443 | 11.6776 | 1.1802 | 4.3673 | 636.2523 | 637.2245 | 0.003441 | 1 | 34.0573 | -0.0011935 | 1 | 2.6226 | 15.7513 | 1.4 | 3.2378 | 636.9306 | 637.4649 | 0.0015062 | 0.63834 | 37.4873 | -0.00092308 | 1 | 2.6226 | 636.9306 | 637.4649 |  |  | 0 | 0 | 0 | 0 | 0.63834 | Subcritical | 0.0015062
8 | 7 | 616557.771 | 3097763.751 | 634.306 | 6.006 | 0 | Normal | 0.027 | 0.999 | 51 | 1.9443 | 11.6776 | 1.1802 | 4.3673 | 636.2503 | 637.2225 | 0.003441 | 1 | 34.0573 | -0.0014813 | 1 | 2.6218 | 15.7463 | 1.3997 | 3.2388 | 636.9278 | 637.4624 | 0.0015074 | 0.63864 | 37.4797 | -0.00093486 | 1 | 2.6218 | 636.9278 | 637.4624 |  |  | 0 | 0 | 0 | 0 | 0.63864 | Subcritical | 0.0015074
9 | 8.001 | 616557.301 | 3097762.868 | 634.304 | 6.007 | 0 | Normal | 0 | 1.001 | 51 | 1.9441 | 11.6782 | 1.1802 | 4.3671 | 636.2481 | 637.2202 | 0.0034406 | 1 | 34.0554 | -0.0011529 | 1 | 2.6213 | 15.7463 | 1.3997 | 3.2389 | 636.9253 | 637.46 | 0.0015075 | 0.6387 | 37.4761 | -0.00094058 | 1 | 2.6213 | 636.9253 | 637.46 |  |  | 0 | 0 | 0 | 0 | 0.6387 | Subcritical | 0.0015075
10 | 9.001 | 616556.831 | 3097761.985 | 634.302 | 6.007 | 0 | Normal | 0.027 | 1 | 51 | 1.9441 | 11.6782 | 1.1802 | 4.3671 | 636.2461 | 637.2182 | 0.0034406 | 1 | 34.0554 | -0.0014843 | 1 | 2.6205 | 15.7411 | 1.3995 | 3.2399 | 636.9225 | 637.4575 | 0.0015088 | 0.63902 | 37.4681 | -0.00093954 | 1 | 2.6205 | 636.9225 | 637.4575 |  |  | 0 | 0 | 0 | 0 | 0.63902 | Subcritical | 0.0015088
11 | 10 | 616556.361 | 3097761.103 | 634.3 | 6.42 | 0 | Normal | 0.071 | 0.999 | 51 | 1.5636 | 10.0382 | 1.0514 | 5.0806 | 635.8636 | 637.1792 | 0.0054322 | 1.2972 | 34.2607 | 0 | 1 | 2.6815 | 17.2152 | 1.461 | 2.9625 | 636.9815 | 637.4288 | 0.0011911 | 0.57761 | 38.4827 | -0.00094906 | 1 | 2.6815 | 636.9815 | 637.4288 |  |  | 0 | 0 | 0 | 0 | 0.57761 | Subcritical | 0.0011911
12 | 10.742 | 616556.013 | 3097760.448 | 634.298 | 6.558 | 0 | Junction | 0 | 0.742 | 51 | 1.4984 | 9.8266 | 1.0284 | 5.19 | 635.7964 | 637.1693 | 0.0058381 | 1.3537 | 34.3438 | 0 | 1 | 2.6985 | 17.6968 | 1.4803 | 2.8819 | 636.9965 | 637.4198 | 0.0011077 | 0.56012 | 38.8597 | 0 | 1 | 2.6985 | 636.9965 | 637.4198 |  |  | 0 | 0 | 0 | 0 | 0.56012 | Subcritical | 0.0011077
1

## waterway
Segment: waterway |  |  |  | 1385.515 | m length |  | 50.95 | m3/s |  | Mixed | profile |  | Reset flag | 1 | Upstream condition | Junction1: Junction WSE/energy solved | Downstream condition | Junction2: Junction WSE/energy solved
SN | Dist | Easting | Northing | Bed Z | Width | Side z | Type | Def Ang | dx | Q_used | y_super | A_super | R_super | v_super | WS_super | EG_super | Sf_super | Fr_super | M_super | Err_super | Done_super | y_sub | A_sub | R_sub | v_sub | WS_sub | EG_sub | Sf_sub | Fr_sub | M_sub | Err_sub | Done_sub | y_final | WS_final | EG_final | Crest_L | Crest_R | Spill_L | Spill_R | Spill_Q | Cum_spill | Fr_final | Regime | Sf_final
- | m | m | m | m | m | - | - | deg | m | m3/s | m | m2 | m | m/s | m | m | - | - | m3 | m | - | m | m2 | m | m/s | m | m | - | - | m3 | m | - | m | m | m | m | m | m3/s | m3/s | m3/s | m3/s | - | - | -
1 | 0 | 616556.013 | 3097760.448 | 634.298 | 6.558 | 0 | Junction | 0 | 0 | 50.95 | 2.6985 | 17.6968 | 1.4803 | 2.879 | 636.9965 | 637.419 | 0.0011055 | 0.55957 | 38.8304 | 0 | 1 | 1.8324 | 12.017 | 1.1755 | 4.2398 | 636.1304 | 637.0466 | 0.0032602 | 1 | 33.0304 | -0.14613 | 1 | 2.6985 | 636.9965 | 637.419 |  |  | 0 | 0 | 0 | 0 | 0.55957 | Subcritical | 0.0011055
2 | 1 | 616555.066 | 3097760.127 | 634.296 | 7.191 | 0 | Junction | 0.054 | 1 | 50.95 | 1.7232 | 12.3919 | 1.1649 | 4.1116 | 636.0192 | 636.8809 | 0.0031031 | 1 | 32.0313 | 0.49202 | 1 | 1.7232 | 12.3919 | 1.1649 | 4.1116 | 636.0192 | 636.8809 | 0.0031031 | 1 | 32.0313 | -0.14521 | 1 | 1.7232 | 636.0192 | 636.8809 |  |  | 0 | 0 | 0 | 0 | 1 | Supercritical | 0.0031031
3 | 2 | 616554.119 | 3097759.805 | 634.294 | 7.927 | 0 | Junction | 0.054 | 1 | 50.95 | 1.3018 | 10.3191 | 0.97992 | 4.9375 | 635.5958 | 636.8383 | 0.0056355 | 1.3817 | 32.3601 | 0 | 1 | 1.6149 | 12.801 | 1.1474 | 3.9802 | 635.9089 | 636.7163 | 0.0029674 | 1 | 31.0076 | -0.12454 | 1 | 1.3018 | 635.5958 | 636.8383 |  |  | 0 | 0 | 0 | 0 | 1.3817 | Supercritical | 0.0056355
4 | 3 | 616553.172 | 3097759.484 | 634.292 | 8.664 | 0 | Junction | 0 | 1 | 50.95 | 1.1209 | 9.7112 | 0.89047 | 5.2465 | 635.4129 | 636.8158 | 0.0072294 | 1.5822 | 32.6912 | 0 | 1 | 1.5219 | 13.186 | 1.1263 | 3.864 | 635.8139 | 636.5749 | 0.0028668 | 1 | 30.1022 | -0.10801 | 1 | 1.1209 | 635.4129 | 636.8158 |  |  | 0 | 0 | 0 | 0 | 1.5822 | Supercritical | 0.0072294
5 | 4 | 616552.225 | 3097759.163 | 634.29 | 9.401 | 0 | Junction | 0 | 1 | 50.95 | 0.99509 | 9.3548 | 0.82123 | 5.4464 | 635.2851 | 636.797 | 0.0086785 | 1.7432 | 32.9413 | 0 | 1 | 1.4413 | 13.5497 | 1.1031 | 3.7602 | 635.7313 | 636.452 | 0.0027913 | 1 | 29.2941 | -0.094719 | 1 | 0.99509 | 635.2851 | 636.797 |  |  | 0 | 0 | 0 | 0 | 1.7432 | Supercritical | 0.0086785
6 | 5 | 616551.278 | 3097758.842 | 634.288 | 10.138 | 0 | Junction | 0 | 1 | 50.95 | 0.89911 | 9.1151 | 0.76365 | 5.5896 | 635.1871 | 636.7795 | 0.010071 | 1.8821 | 33.1283 | 0 | 1 | 1.3706 | 13.895 | 1.0789 | 3.6668 | 635.6586 | 636.3439 | 0.002734 | 1 | 28.5663 | -0.083688 | 1 | 0.89911 | 635.1871 | 636.7795 |  |  | 0 | 0 | 0 | 0 | 1.8821 | Supercritical | 0.010071
7 | 6 | 616550.331 | 3097758.521 | 634.286 | 10.874 | 0 | Junction | 0.054 | 1 | 50.95 | 0.82251 | 8.944 | 0.71443 | 5.6966 | 635.1085 | 636.7625 | 0.011432 | 2.0054 | 33.2645 | 0 | 1 | 1.308 | 14.2234 | 1.0544 | 3.5821 | 635.594 | 636.248 | 0.0026904 | 1 | 27.9067 | -0.074804 | 1 | 0.82251 | 635.1085 | 636.7625 |  |  | 0 | 0 | 0 | 0 | 2.0054 | Supercritical | 0.011432
8 | 7 | 616549.384 | 3097758.199 | 634.284 | 11.611 | 0 | Junction | 0.054 | 1 | 50.95 | 0.75934 | 8.8167 | 0.67151 | 5.7788 | 635.0433 | 636.7454 | 0.012778 | 2.1173 | 33.3608 | 0 | 1 | 1.2521 | 14.5377 | 1.0299 | 3.5047 | 635.5361 | 636.1621 | 0.002657 | 1 | 27.3032 | -0.0673 | 1 | 0.75934 | 635.0433 | 636.7454 |  |  | 0 | 0 | 0 | 0 | 2.1173 | Supercritical | 0.012778
9 | 8 | 616548.437 | 3097757.878 | 634.282 | 12.348 | 0 | Junction | 0 | 1 | 50.95 | 0.7062 | 8.7201 | 0.63371 | 5.8428 | 634.9882 | 636.7282 | 0.014112 | 2.2199 | 33.4248 | 0 | 1 | 1.2017 | 14.839 | 1.0059 | 3.4335 | 635.4837 | 636.0846 | 0.0026317 | 1 | 26.7489 | 1.0793 | 1 | 0.7062 | 634.9882 | 636.7282 |  |  | 0 | 0 | 0 | 0 | 2.2199 | Supercritical | 0.014112
10 | 9 | 616547.49 | 3097757.557 | 634.28 | 6.224 | 0 | Normal | 0 | 1 | 50.95 | 1.8974 | 11.8094 | 1.1787 | 4.3143 | 636.1774 | 637.1261 | 0.0033635 | 1 | 33.611 | -0.64405 | 1 | 1.8974 | 11.8094 | 1.1787 | 4.3143 | 636.1774 | 637.1261 | 0.0033635 | 1 | 33.611 | 0.0014489 | 1 | 1.8974 | 636.1774 | 637.1261 |  |  | 0 | 0 | 0 | 0 | 1 | Supercritical | 0.0033635
11 | 10 | 616546.543 | 3097757.236 | 634.278 | 6.224 | 0 | Normal | 0.054 | 1 | 50.95 | 1.8974 | 11.8094 | 1.1787 | 4.3143 | 636.1754 | 637.1241 | 0.0033635 | 1 | 33.611 | -0.0014489 | 1 | 1.8974 | 11.8094 | 1.1787 | 4.3143 | 636.1754 | 637.1241 | 0.0033635 | 1 | 33.611 | 0.07424 | 1 | 1.8974 | 636.1754 | 637.1241 |  |  | 0 | 0 | 0 | 0 | 1 | Supercritical | 0.0033635
12 | 11 | 616545.596 | 3097756.914 | 634.276 | 6 | 0 | Normal | 0.054 | 1 | 50.95 | 1.9443 | 11.666 | 1.1797 | 4.3674 | 636.2203 | 637.1925 | 0.0034428 | 1 | 34.0241 | -0.07424 | 1 | 1.9443 | 11.666 | 1.1797 | 4.3674 | 636.2203 | 637.1925 | 0.0034428 | 1 | 34.0241 | 0.0014428 | 1 | 1.9443 | 636.2203 | 637.1925 |  |  | 0 | 0 | 0 | 0 | 1 | Supercritical | 0.0034428
13 | 12 | 616544.649 | 3097756.593 | 634.274 | 6 | 0 | Normal | 0 | 1 | 50.95 | 1.9443 | 11.666 | 1.1797 | 4.3674 | 636.2183 | 637.1905 | 0.0034428 | 1 | 34.0241 | -0.0014428 | 1 | 1.9443 | 11.666 | 1.1797 | 4.3674 | 636.2183 | 637.1905 | 0.0034428 | 1 | 34.0241 | 0.0014428 | 1 | 1.9443 | 636.2183 | 637.1905 |  |  | 0 | 0 | 0 | 0 | 1 | Supercritical | 0.0034428
14 | 13 | 616543.702 | 3097756.272 | 634.272 | 6 | 0 | Normal | 0 | 1 | 50.95 | 1.9443 | 11.666 | 1.1797 | 4.3674 | 636.2163 | 637.1885 | 0.0034428 | 1 | 34.0241 | -0.0014428 | 1 | 1.9443 | 11.666 | 1.1797 | 4.3674 | 636.2163 | 637.1885 | 0.0034428 | 1 | 34.0241 | 0.0014428 | 1 | 1.9443 | 636.2163 | 637.1885 |  |  | 0 | 0 | 0 | 0 | 1 | Supercritical | 0.0034428
15 | 14 | 616542.755 | 3097755.951 | 634.27 | 6 | 0 | Normal | 0 | 1 | 50.95 | 1.9443 | 11.666 | 1.1797 | 4.3674 | 636.2143 | 637.1865 | 0.0034428 | 1 | 34.0241 | -0.0014428 | 1 | 1.9443 | 11.666 | 1.1797 | 4.3674 | 636.2143 | 637.1865 | 0.0034428 | 1 | 34.0241 | 0.0015303 | 1 | 1.9443 | 636.2143 | 637.1865 |  |  | 0 | 0 | 0 | 0 | 1 | Supercritical | 0.0034428
16 | 15 | 616541.808 | 3097755.63 | 634.268 | 6 | 0 | Normal | 0.054 | 1 | 50.95 | 1.9443 | 11.666 | 1.1797 | 4.3674 | 636.2123 | 637.1845 | 0.0034428 | 1 | 34.0241 | -0.0015303 | 1 | 1.9443 | 11.666 | 1.1797 | 4.3674 | 636.2123 | 637.1845 | 0.0034428 | 1 | 34.0241 | 0.0015303 | 1 | 1.9443 | 636.2123 | 637.1845 |  |  | 0 | 0 | 0 | 0 | 1 | Supercritical | 0.0034428
17 | 16 | 616540.861 | 3097755.308 | 634.266 | 6 | 0 | Normal | 0.054 | 1 | 50.95 | 1.9443 | 11.666 | 1.1797 | 4.3674 | 636.2103 | 637.1825 | 0.0034428 | 1 | 34.0241 | -0.0015303 | 1 | 1.9443 | 11.666 | 1.1797 | 4.3674 | 636.2103 | 637.1825 | 0.0034428 | 1 | 34.0241 | 0.0014428 | 1 | 1.9443 | 636.2103 | 637.1825 |  |  | 0 | 0 | 0 | 0 | 1 | Supercritical | 0.0034428
18 | 17 | 616539.914 | 3097754.987 | 634.264 | 6 | 0 | Normal | 0 | 1 | 50.95 | 1.9443 | 11.666 | 1.1797 | 4.3674 | 636.2083 | 637.1805 | 0.0034428 | 1 | 34.0241 | -0.0014428 | 1 | 1.9443 | 11.666 | 1.1797 | 4.3674 | 636.2083 | 637.1805 | 0.0034428 | 1 | 34.0241 | 0.0024117 | 1 | 1.9443 | 636.2083 | 637.1805 |  |  | 0 | 0 | 0 | 0 | 1 | Supercritical | 0.0034428
19 | 18 | 616538.967 | 3097754.666 | 634.262 | 6 | 0 | Normal | 0.598 | 1 | 50.95 | 1.9443 | 11.666 | 1.1797 | 4.3674 | 636.2063 | 637.1785 | 0.0034428 | 1 | 34.0241 | -0.0024117 | 1 | 1.9443 | 11.666 | 1.1797 | 4.3674 | 636.2063 | 637.1785 | 0.0034428 | 1 | 34.0241 | -0.06478 | 1 | 1.9443 | 636.2063 | 637.1785 |  |  | 0 | 0 | 0 | 0 | 1 | Supercritical | 0.0034428
20 | 19 | 616538.023 | 3097754.335 | 634.26 | 6.25 | 0 | Normal | 2.649 | 1 | 50.95 | 1.6695 | 10.4344 | 1.0882 | 4.8829 | 635.9295 | 637.1447 | 0.004793 | 1.2066 | 34.0703 | 0 | 1 | 1.8921 | 11.8259 | 1.1785 | 4.3084 | 636.1521 | 637.0982 | 0.0033549 | 1 | 33.5643 | 0.031117 | 1 | 1.6695 | 635.9295 | 637.1447 |  |  | 0 | 0 | 0 | 0 | 1.2066 | Supercritical | 0.004793
21 | 20 | 616537.096 | 3097753.961 | 634.258 | 6.17 | 0 | Normal | 2.799 | 1 | 50.95 | 1.9085 | 11.7752 | 1.1791 | 4.3269 | 636.1665 | 637.1207 | 0.0033818 | 1 | 33.7087 | -0.06402 | 1 | 1.9085 | 11.7752 | 1.1791 | 4.3269 | 636.1665 | 637.1207 | 0.0033818 | 1 | 33.7087 | 0.028051 | 1 | 1.9085 | 636.1665 | 637.1207 |  |  | 0 | 0 | 0 | 0 | 1 | Supercritical | 0.0033818
22 | 21 | 616536.188 | 3097753.542 | 634.256 | 6.102 | 0 | Normal | 2.947 | 1 | 50.95 | 1.9226 | 11.7318 | 1.1794 | 4.3429 | 636.1786 | 637.1399 | 0.0034056 | 1 | 33.8335 | -0.028051 | 1 | 1.9226 | 11.7318 | 1.1794 | 4.3429 | 636.1786 | 637.1399 | 0.0034056 | 1 | 33.8335 | 0.022353 | 1 | 1.9226 | 636.1786 | 637.1399 |  |  | 0 | 0 | 0 | 0 | 1 | Supercritical | 0.0034056
23 | 22 | 616535.303 | 3097753.077 | 634.254 | 6.052 | 0 | Normal | 2.823 | 1 | 50.95 | 1.9332 | 11.6996 | 1.1796 | 4.3548 | 636.1872 | 637.1538 | 0.0034236 | 1 | 33.9264 | -0.022353 | 1 | 1.9332 | 11.6996 | 1.1796 | 4.3548 | 636.1872 | 637.1538 | 0.0034236 | 1 | 33.9264 | 0.01669 | 1 | 1.9332 | 636.1872 | 637.1538 |  |  | 0 | 0 | 0 | 0 | 1 | Supercritical | 0.0034236
24 | 22.999 | 616534.442 | 3097752.569 | 634.252 | 6.02 | 0 | Normal | 2.879 | 0.999 | 50.95 | 1.94 | 11.679 | 1.1797 | 4.3625 | 636.192 | 637.162 | 0.0034353 | 1 | 33.9864 | -0.01669 | 1 | 1.94 | 11.679 | 1.1797 | 4.3625 | 636.192 | 637.162 | 0.0034353 | 1 | 33.9864 | 0.012037 | 1 | 1.94 | 636.192 | 637.162 |  |  | 0 | 0 | 0 | 0 | 1 | Supercritical | 0.0034353
25 | 24 | 616533.607 | 3097752.018 | 634.25 | 6.002 | 0 | Normal | 2.831 | 1.001 | 50.95 | 1.9439 | 11.6673 | 1.1797 | 4.3669 | 636.1939 | 637.1659 | 0.003442 | 1 | 34.0204 | -0.012037 | 1 | 1.9439 | 11.6673 | 1.1797 | 4.3669 | 636.1939 | 637.1659 | 0.003442 | 1 | 34.0204 | 0.0061526 | 1 | 1.9439 | 636.1939 | 637.1659 |  |  | 0 | 0 | 0 | 0 | 1 | Supercritical | 0.003442
26 | 24.999 | 616532.801 | 3097751.427 | 634.248 | 6.002 | 0 | Normal | 2.91 | 0.999 | 50.95 | 1.9439 | 11.6673 | 1.1797 | 4.3669 | 636.1919 | 637.1639 | 0.003442 | 1 | 34.0204 | -0.0061526 | 1 | 1.9439 | 11.6673 | 1.1797 | 4.3669 | 636.1919 | 637.1639 | 0.003442 | 1 | 34.0204 | 0.0019689 | 1 | 1.9439 | 636.1919 | 637.1639 |  |  | 0 | 0 | 0 | 0 | 1 | Supercritical | 0.003442
27 | 26 | 616532.025 | 3097750.795 | 634.246 | 6.016 | 0 | Normal | 2.839 | 1.001 | 50.95 | 1.9409 | 11.6764 | 1.1797 | 4.3635 | 636.1869 | 637.1573 | 0.0034368 | 1 | 33.9939 | -0.0019689 | 1 | 1.9409 | 11.6764 | 1.1797 | 4.3635 | 636.1869 | 637.1573 | 0.0034368 | 1 | 33.9939 | -0.062512 | 1 | 1.9409 | 636.1869 | 637.1573 |  |  | 0 | 0 | 0 | 0 | 1 | Supercritical | 0.0034368
28 | 27 | 616531.282 | 3097750.126 | 634.1835 | 6.044 | 0 | Normal | 2.878 | 1 | 50.95 | 1.7303 | 10.4582 | 1.1003 | 4.8718 | 635.9138 | 637.1235 | 0.0047011 | 1.1825 | 34.3506 | 1.1369e-13 | 1 | 1.9349 | 11.6945 | 1.1796 | 4.3568 | 636.1184 | 637.0858 | 0.0034265 | 1 | 33.9414 | -0.067967 | 1 | 1.7303 | 635.9138 | 637.1235 |  |  | 0 | 0 | 0 | 0 | 1.1825 | Supercritical | 0.0047011
29 | 27.999 | 616530.574 | 3097749.421 | 634.121 | 6.091 | 0 | Normal | 2.836 | 0.999 | 50.95 | 1.6233 | 9.8875 | 1.0589 | 5.153 | 635.7443 | 637.0977 | 0.0055355 | 1.2913 | 34.788 | -1.1369e-13 | 1 | 1.9249 | 11.7247 | 1.1794 | 4.3455 | 636.0459 | 637.0084 | 0.0034095 | 1 | 33.8538 | -0.072452 | 1 | 1.6233 | 635.7443 | 637.0977 |  |  | 0 | 0 | 0 | 0 | 1.2913 | Supercritical | 0.0055355
30 | 28.999 | 616529.901 | 3097748.681 | 634.0585 | 6.155 | 0 | Normal | 2.927 | 1 | 50.95 | 1.5386 | 9.4703 | 1.0258 | 5.38 | 635.5971 | 637.0724 | 0.006295 | 1.3848 | 35.2275 | 1.1369e-13 | 1 | 1.9116 | 11.7656 | 1.1791 | 4.3304 | 635.9701 | 636.9258 | 0.003387 | 1 | 33.7361 | -0.077649 | 1 | 1.5386 | 635.5971 | 637.0724 |  |  | 0 | 0 | 0 | 0 | 1.3848 | Supercritical | 0.006295
31 | 29.999 | 616529.267 | 3097747.908 | 633.996 | 6.238 | 0 | Normal | 2.775 | 1 | 50.95 | 1.4634 | 9.1287 | 0.99606 | 5.5813 | 635.4594 | 637.0471 | 0.0070458 | 1.473 | 35.6669 | -1.1369e-13 | 1 | 1.8946 | 11.8183 | 1.1786 | 4.3111 | 635.8906 | 636.8378 | 0.0033588 | 1 | 33.5858 | 0.081078 | 1 | 1.4634 | 635.4594 | 637.0471 |  |  | 0 | 0 | 0 | 0 | 1.473 | Supercritical | 0.0070458
32 | 30.999 | 616528.671 | 3097747.105 | 633.994 | 6 | 0 | Normal | 1.559 | 1 | 50.95 | 1.9443 | 11.666 | 1.1797 | 4.3674 | 635.9383 | 636.9105 | 0.0034428 | 1 | 34.0241 | -0.057433 | 1 | 1.9443 | 11.666 | 1.1797 | 4.3674 | 635.9383 | 636.9105 | 0.0034428 | 1 | 34.0241 | 0.0015724 | 1 | 1.9443 | 635.9383 | 636.9105 |  |  | 0 | 0 | 0 | 0 | 1 | Supercritical | 0.0034428
33 | 31.999 | 616528.097 | 3097746.286 | 633.992 | 6 | 0 | Normal | 0.08 | 1 | 50.95 | 1.9443 | 11.666 | 1.1797 | 4.3674 | 635.9363 | 636.9085 | 0.0034428 | 1 | 34.0241 | -0.0015724 | 1 | 1.9443 | 11.666 | 1.1797 | 4.3674 | 635.9363 | 636.9085 | 0.0034428 | 1 | 34.0241 | 0.0015724 | 1 | 1.9443 | 635.9363 | 636.9085 |  |  | 0 | 0 | 0 | 0 | 1 | Supercritical | 0.0034428
34 | 32.999 | 616527.522 | 3097745.468 | 633.99 | 6 | 0 | Normal | 0.08 | 1 | 50.95 | 1.9443 | 11.666 | 1.1797 | 4.3674 | 635.9343 | 636.9065 | 0.0034428 | 1 | 34.0241 | -0.0015724 | 1 | 1.9443 | 11.666 | 1.1797 | 4.3674 | 635.9343 | 636.9065 | 0.0034428 | 1 | 34.0241 | 0.0014963 | 1 | 1.9443 | 635.9343 | 636.9065 |  |  | 0 | 0 | 0 | 0 | 1 | Supercritical | 0.0034428
35 | 33.999 | 616526.948 | 3097744.649 | 633.988 | 6 | 0 | Normal | 0.033 | 1 | 50.95 | 1.9443 | 11.666 | 1.1797 | 4.3674 | 635.9323 | 636.9045 | 0.0034428 | 1 | 34.0241 | -0.0014963 | 1 | 1.9443 | 11.666 | 1.1797 | 4.3674 | 635.9323 | 636.9045 | 0.0034428 | 1 | 34.0241 | 0.001462 | 1 | 1.9443 | 635.9323 | 636.9045 |  |  | 0 | 0 | 0 | 0 | 1 | Supercritical | 0.0034428
36 | 34.998 | 616526.374 | 3097743.831 | 633.986 | 6 | 0 | Normal | 0.014 | 0.999 | 50.95 | 1.9443 | 11.666 | 1.1797 | 4.3674 | 635.9303 | 636.9025 | 0.0034428 | 1 | 34.0241 | -0.001462 | 1 | 1.9443 | 11.666 | 1.1797 | 4.3674 | 635.9303 | 636.9025 | 0.0034428 | 1 | 34.0241 | -0.059031 | 1 | 1.9443 | 635.9303 | 636.9025 |  |  | 0 | 0 | 0 | 0 | 1 | Supercritical | 0.0034428
37 | 35.999 | 616525.799 | 3097743.012 | 633.9235 | 6 | 0 | Normal | 0.014 | 1.001 | 50.95 | 1.746 | 10.476 | 1.1037 | 4.8635 | 635.6695 | 636.8751 | 0.0046661 | 1.1751 | 34.405 | 0 | 1 | 1.9443 | 11.666 | 1.1797 | 4.3674 | 635.8678 | 636.84 | 0.0034428 | 1 | 34.0241 | -0.059038 | 1 | 1.746 | 635.6695 | 636.8751 |  |  | 0 | 0 | 0 | 0 | 1.1751 | Supercritical | 0.0046661
38 | 36.998 | 616525.225 | 3097742.194 | 633.861 | 6 | 0 | Normal | 0.014 | 0.999 | 50.95 | 1.6568 | 9.9409 | 1.0673 | 5.1253 | 635.5178 | 636.8567 | 0.0054185 | 1.2713 | 34.8542 | 0 | 1 | 1.9443 | 11.666 | 1.1797 | 4.3674 | 635.8053 | 636.7775 | 0.0034428 | 1 | 34.0241 | -0.058978 | 1 | 1.6568 | 635.5178 | 636.8567 |  |  | 0 | 0 | 0 | 0 | 1.2713 | Supercritical | 0.0054185
39 | 37.999 | 616524.65 | 3097741.375 | 633.7985 | 6 | 0 | Normal | 0.047 | 1.001 | 50.95 | 1.5929 | 9.5574 | 1.0405 | 5.3309 | 635.3914 | 636.8399 | 0.0060649 | 1.3486 | 35.2992 | -1.1369e-13 | 1 | 1.9443 | 11.666 | 1.1797 | 4.3674 | 635.7428 | 636.715 | 0.0034428 | 1 | 34.0241 | -0.058592 | 1 | 1.5929 | 635.3914 | 636.8399 |  |  | 0 | 0 | 0 | 0 | 1.3486 | Supercritical | 0.0060649
40 | 38.999 | 616524.076 | 3097740.556 | 633.736 | 5.999 | 0 | Normal | 0.08 | 1 | 50.95 | 1.5426 | 9.2538 | 1.0187 | 5.5059 | 635.2786 | 636.8236 | 0.0066546 | 1.4154 | 35.7329 | 1.1369e-13 | 1 | 1.9446 | 11.6654 | 1.1797 | 4.3676 | 635.6806 | 636.6528 | 0.0034432 | 1 | 34.026 | 0.0015728 | 1 | 1.5426 | 635.2786 | 636.8236 |  |  | 0 | 0 | 0 | 0 | 1.4154 | Supercritical | 0.0066546
41 | 39.999 | 616523.501 | 3097739.738 | 633.734 | 5.999 | 0 | Normal | 0.08 | 1 | 50.95 | 1.555 | 9.3282 | 1.0241 | 5.4619 | 635.289 | 636.8095 | 0.0065028 | 1.3985 | 35.62 | 0 | 1 | 1.9446 | 11.6654 | 1.1797 | 4.3676 | 635.6786 | 636.6508 | 0.0034432 | 1 | 34.026 | 0.0015728 | 1 | 1.555 | 635.289 | 636.8095 |  |  | 0 | 0 | 0 | 0 | 1.3985 | Supercritical | 0.0065028
42 | 40.999 | 616522.927 | 3097738.919 | 633.732 | 5.999 | 0 | Normal | 0.08 | 1 | 50.95 | 1.5681 | 9.4071 | 1.0298 | 5.4161 | 635.3001 | 636.7952 | 0.0063471 | 1.3809 | 35.5053 | 0 | 1 | 1.9446 | 11.6654 | 1.1797 | 4.3676 | 635.6766 | 636.6488 | 0.0034432 | 1 | 34.026 | 0.0015728 | 1 | 1.5681 | 635.3001 | 636.7952 |  |  | 0 | 0 | 0 | 0 | 1.3809 | Supercritical | 0.0063471
43 | 41.999 | 616522.352 | 3097738.101 | 633.73 | 5.999 | 0 | Normal | 0.08 | 1 | 50.95 | 1.5822 | 9.4916 | 1.0358 | 5.3679 | 635.3122 | 636.7808 | 0.006186 | 1.3625 | 35.3879 | 0 | 1 | 1.9446 | 11.6654 | 1.1797 | 4.3676 | 635.6746 | 636.6468 | 0.0034432 | 1 | 34.026 | 0.0015728 | 1 | 1.5822 | 635.3122 | 636.7808 |  |  | 0 | 0 | 0 | 0 | 1.3625 | Supercritical | 0.006186
44 | 42.999 | 616521.778 | 3097737.282 | 633.728 | 5.999 | 0 | Normal | 0.08 | 1 | 50.95 | 1.5975 | 9.5834 | 1.0424 | 5.3165 | 635.3255 | 636.7661 | 0.0060174 | 1.343 | 35.2669 | 0 | 1 | 1.9446 | 11.6654 | 1.1797 | 4.3676 | 635.6726 | 636.6448 | 0.0034432 | 1 | 34.026 | 0.0015728 | 1 | 1.5975 | 635.3255 | 636.7661 |  |  | 0 | 0 | 0 | 0 | 1.343 | Supercritical | 0.0060174
45 | 43.999 | 616521.203 | 3097736.464 | 633.726 | 5.999 | 0 | Normal | 0.08 | 1 | 50.95 | 1.6145 | 9.6852 | 1.0496 | 5.2606 | 635.3405 | 636.751 | 0.0058377 | 1.3219 | 35.1401 | 0 | 1 | 1.9446 | 11.6654 | 1.1797 | 4.3676 | 635.6706 | 636.6428 | 0.0034432 | 1 | 34.026 | 0.0014966 | 1 | 1.6145 | 635.3405 | 636.751 |  |  | 0 | 0 | 0 | 0 | 1.3219 | Supercritical | 0.0058377
46 | 44.999 | 616520.629 | 3097735.645 | 633.724 | 5.999 | 0 | Normal | 0.033 | 1 | 50.95 | 1.6334 | 9.7987 | 1.0575 | 5.1997 | 635.3574 | 636.7354 | 0.0056461 | 1.299 | 35.008 | 0 | 1 | 1.9446 | 11.6654 | 1.1797 | 4.3676 | 635.6686 | 636.6408 | 0.0034432 | 1 | 34.026 | 0.0014624 | 1 | 1.6334 | 635.3574 | 636.7354 |  |  | 0 | 0 | 0 | 0 | 1.299 | Supercritical | 0.0056461
47 | 45.998 | 616520.055 | 3097734.827 | 633.722 | 5.999 | 0 | Normal | 0.014 | 0.999 | 50.95 | 1.6561 | 9.9349 | 1.067 | 5.1284 | 635.3781 | 636.7186 | 0.0054275 | 1.2723 | 34.8617 | 0 | 1 | 1.9446 | 11.6654 | 1.1797 | 4.3676 | 635.6666 | 636.6388 | 0.0034432 | 1 | 34.026 | -0.036531 | 1 | 1.6561 | 635.3781 | 636.7186 |  |  | 0 | 0 | 0 | 0 | 1.2723 | Supercritical | 0.0054275
48 | 46.999 | 616519.48 | 3097734.008 | 633.682 | 5.999 | 0 | Normal | 0.014 | 1.001 | 50.95 | 1.6156 | 9.6921 | 1.05 | 5.2569 | 635.2976 | 636.7061 | 0.0058259 | 1.3205 | 35.1318 | 0 | 1 | 1.9446 | 11.6654 | 1.1797 | 4.3676 | 635.6266 | 636.5988 | 0.0034432 | 1 | 34.026 | -0.036538 | 1 | 1.6156 | 635.2976 | 636.7061 |  |  | 0 | 0 | 0 | 0 | 1.3205 | Supercritical | 0.0058259
49 | 47.998 | 616518.906 | 3097733.19 | 633.642 | 5.999 | 0 | Normal | 0.014 | 0.999 | 50.95 | 1.581 | 9.4845 | 1.0353 | 5.3719 | 635.223 | 636.6938 | 0.0061994 | 1.364 | 35.3976 | 0 | 1 | 1.9446 | 11.6654 | 1.1797 | 4.3676 | 635.5866 | 636.5588 | 0.0034432 | 1 | 34.026 | -0.036531 | 1 | 1.581 | 635.223 | 636.6938 |  |  | 0 | 0 | 0 | 0 | 1.364 | Supercritical | 0.0061994
50 | 48.999 | 616518.331 | 3097732.371 | 633.602 | 5.999 | 0 | Normal | 0.014 | 1.001 | 50.95 | 1.5507 | 9.3025 | 1.0222 | 5.477 | 635.1527 | 636.6816 | 0.0065546 | 1.4043 | 35.6584 | 0 | 1 | 1.9446 | 11.6654 | 1.1797 | 4.3676 | 635.5466 | 636.5188 | 0.0034432 | 1 | 34.026 | -0.034525 | 1 | 1.5507 | 635.1527 | 636.6816 |  |  | 0 | 0 | 0 | 0 | 1.4043 | Supercritical | 0.0065546
51 | 49.998 | 616517.757 | 3097731.553 | 633.562 | 5.993 | 0 | Normal | 0.014 | 0.999 | 50.95 | 1.5263 | 9.1471 | 1.0112 | 5.5701 | 635.0883 | 636.6696 | 0.0068776 | 1.4395 | 35.9097 | 0 | 1 | 1.9459 | 11.6615 | 1.1798 | 4.3691 | 635.5079 | 636.4808 | 0.0034454 | 1 | 34.0374 | -0.027769 | 1 | 1.5263 | 635.0883 | 636.6696 |  |  | 0 | 0 | 0 | 0 | 1.4395 | Supercritical | 0.0068776
52 | 50.999 | 616517.182 | 3097730.734 | 633.522 | 5.967 | 0 | Normal | 0.014 | 1.001 | 50.95 | 1.5129 | 9.0278 | 1.0039 | 5.6437 | 635.0349 | 636.6584 | 0.0071297 | 1.4649 | 36.1409 | 0 | 1 | 1.9515 | 11.6446 | 1.1798 | 4.3754 | 635.4735 | 636.4493 | 0.0034552 | 1 | 34.0867 | -0.027361 | 1 | 1.5129 | 635.0349 | 636.6584 |  |  | 0 | 0 | 0 | 0 | 1.4649 | Supercritical | 0.0071297
53 | 51.998 | 616516.608 | 3097729.916 | 633.482 | 5.94 | 0 | Normal | 0.014 | 0.999 | 50.95 | 1.5013 | 8.9176 | 0.99721 | 5.7134 | 634.9833 | 636.647 | 0.0073721 | 1.4888 | 36.3676 | 0 | 1 | 1.9574 | 11.627 | 1.1798 | 4.382 | 635.4394 | 636.4181 | 0.0034656 | 1 | 34.1383 | -0.027563 | 1 | 1.5013 | 634.9833 | 636.647 |  |  | 0 | 0 | 0 | 0 | 1.4888 | Supercritical | 0.0073721
54 | 52.999 | 616516.033 | 3097729.097 | 633.442 | 5.914 | 0 | Normal | 0.047 | 1.001 | 50.95 | 1.4904 | 8.814 | 0.99092 | 5.7806 | 634.9324 | 636.6355 | 0.0076104 | 1.5118 | 36.5905 | 0 | 1 | 1.9631 | 11.61 | 1.1798 | 4.3884 | 635.4051 | 636.3867 | 0.0034757 | 1 | 34.1883 | -0.027437 | 1 | 1.4904 | 634.9324 | 636.6355 |  |  | 0 | 0 | 0 | 0 | 1.5118 | Supercritical | 0.0076104
55 | 53.999 | 616515.459 | 3097728.278 | 633.402 | 5.888 | 0 | Normal | 0.08 | 1 | 50.95 | 1.4805 | 8.7169 | 0.98509 | 5.8449 | 634.8825 | 636.6237 | 0.0078423 | 1.5337 | 36.8093 | 0 | 1 | 1.9689 | 11.593 | 1.1798 | 4.3949 | 635.3709 | 636.3554 | 0.0034859 | 1 | 34.2385 | -0.027012 | 1 | 1.4805 | 634.8825 | 636.6237 |  |  | 0 | 0 | 0 | 0 | 1.5337 | Supercritical | 0.0078423
56 | 54.999 | 616514.884 | 3097727.46 | 633.362 | 5.861 | 0 | Normal | 0.08 | 1 | 50.95 | 1.4718 | 8.6263 | 0.97975 | 5.9063 | 634.8338 | 636.6118 | 0.0080661 | 1.5544 | 37.0238 | 0 | 1 | 1.975 | 11.5752 | 1.1798 | 4.4016 | 635.337 | 636.3244 | 0.0034966 | 1 | 34.291 | -0.027357 | 1 | 1.4718 | 634.8338 | 636.6118 |  |  | 0 | 0 | 0 | 0 | 1.5544 | Supercritical | 0.0080661
57 | 55.999 | 616514.31 | 3097726.641 | 633.322 | 5.835 | 0 | Normal | 0.033 | 1 | 50.95 | 1.4635 | 8.5393 | 0.97459 | 5.9665 | 634.7855 | 636.5999 | 0.0082896 | 1.5747 | 37.2368 | 0 | 1 | 1.9808 | 11.5581 | 1.1798 | 4.4082 | 635.3028 | 636.2932 | 0.0035071 | 1 | 34.3419 | -0.02731 | 1 | 1.4635 | 634.7855 | 636.5999 |  |  | 0 | 0 | 0 | 0 | 1.5747 | Supercritical | 0.0082896
58 | 56.999 | 616513.736 | 3097725.823 | 633.282 | 5.809 | 0 | Normal | 0.014 | 1 | 50.95 | 1.4558 | 8.4565 | 0.96973 | 6.0249 | 634.7378 | 636.5879 | 0.0085092 | 1.5943 | 37.4469 | 0 | 1 | 1.9867 | 11.5409 | 1.1798 | 4.4147 | 635.2687 | 636.2621 | 0.0035178 | 1 | 34.393 | -0.026874 | 1 | 1.4558 | 634.7378 | 636.5879 |  |  | 0 | 0 | 0 | 0 | 1.5943 | Supercritical | 0.0085092
59 | 57.999 | 616513.161 | 3097725.004 | 633.242 | 5.782 | 0 | Normal | 0.014 | 1 | 50.95 | 1.4491 | 8.3786 | 0.96526 | 6.0809 | 634.6911 | 636.5758 | 0.0087216 | 1.6128 | 37.6532 | 0 | 1 | 1.9929 | 11.523 | 1.1797 | 4.4216 | 635.2349 | 636.2314 | 0.003529 | 1 | 34.4465 | -0.027147 | 1 | 1.4491 | 634.6911 | 636.5758 |  |  | 0 | 0 | 0 | 0 | 1.6128 | Supercritical | 0.0087216
60 | 58.999 | 616512.587 | 3097724.186 | 633.202 | 5.756 | 0 | Normal | 0.014 | 1 | 50.95 | 1.4426 | 8.3037 | 0.96094 | 6.1358 | 634.6446 | 636.5635 | 0.0089332 | 1.631 | 37.8571 | 0 | 1 | 1.9989 | 11.5057 | 1.1796 | 4.4282 | 635.2009 | 636.2004 | 0.0035399 | 1 | 34.4983 | -0.027066 | 1 | 1.4426 | 634.6446 | 636.5635 |  |  | 0 | 0 | 0 | 0 | 1.631 | Supercritical | 0.0089332
61 | 59.999 | 616512.012 | 3097723.367 | 633.162 | 5.73 | 0 | Normal | 0.014 | 1 | 50.95 | 1.4367 | 8.2321 | 0.95685 | 6.1892 | 634.5987 | 636.5511 | 0.009141 | 1.6486 | 38.0581 | 0 | 1 | 2.0049 | 11.4884 | 1.1795 | 4.4349 | 635.1669 | 636.1694 | 0.003551 | 1 | 34.5504 | -0.026619 | 1 | 1.4367 | 634.5987 | 636.5511 |  |  | 0 | 0 | 0 | 0 | 1.6486 | Supercritical | 0.009141
62 | 60.999 | 616511.438 | 3097722.549 | 633.122 | 5.703 | 0 | Normal | 0.014 | 1 | 50.95 | 1.4316 | 8.1643 | 0.95309 | 6.2406 | 634.5536 | 636.5385 | 0.0093422 | 1.6653 | 38.2554 | 0 | 1 | 2.0113 | 11.4703 | 1.1794 | 4.4419 | 635.1333 | 636.1389 | 0.0035627 | 1 | 34.6048 | -0.026897 | 1 | 1.4316 | 634.5536 | 636.5385 |  |  | 0 | 0 | 0 | 0 | 1.6653 | Supercritical | 0.0093422
63 | 61.999 | 616510.863 | 3097721.73 | 633.082 | 5.677 | 0 | Normal | 0.014 | 1 | 50.95 | 1.4266 | 8.0988 | 0.94942 | 6.2911 | 634.5086 | 636.5258 | 0.009543 | 1.6817 | 38.4507 | 0 | 1 | 2.0174 | 11.4528 | 1.1793 | 4.4487 | 635.0994 | 636.1081 | 0.0035741 | 1 | 34.6576 | -0.026812 | 1 | 1.4266 | 634.5086 | 636.5258 |  |  | 0 | 0 | 0 | 0 | 1.6817 | Supercritical | 0.009543
64 | 62.999 | 616510.289 | 3097720.912 | 633.042 | 5.651 | 0 | Normal | 0.014 | 1 | 50.95 | 1.422 | 8.0358 | 0.94595 | 6.3403 | 634.464 | 636.5129 | 0.0097406 | 1.6976 | 38.6433 | 0 | 1 | 2.0236 | 11.4353 | 1.1791 | 4.4555 | 635.0656 | 636.0774 | 0.0035856 | 1 | 34.7106 | -0.026354 | 1 | 1.422 | 634.464 | 636.5129 |  |  | 0 | 0 | 0 | 0 | 1.6976 | Supercritical | 0.0097406
65 | 63.999 | 616509.714 | 3097720.093 | 633.002 | 5.624 | 0 | Normal | 0.014 | 1 | 50.95 | 1.4182 | 7.9761 | 0.94275 | 6.3879 | 634.4202 | 636.5 | 0.009932 | 1.7126 | 38.8325 | 0 | 1 | 2.0301 | 11.4171 | 1.1789 | 4.4626 | 635.0321 | 636.0471 | 0.0035978 | 1 | 34.7661 | -0.026637 | 1 | 1.4182 | 634.4202 | 636.5 |  |  | 0 | 0 | 0 | 0 | 1.7126 | Supercritical | 0.009932
66 | 64.999 | 616509.14 | 3097719.275 | 632.962 | 5.598 | 0 | Normal | 0.014 | 1 | 50.95 | 1.4144 | 7.9179 | 0.93961 | 6.4348 | 634.3764 | 636.4868 | 0.010123 | 1.7275 | 39.0198 | 0 | 1 | 2.0363 | 11.3995 | 1.1788 | 4.4695 | 634.9983 | 636.0165 | 0.0036097 | 1 | 34.8198 | -0.026493 | 1 | 1.4144 | 634.3764 | 636.4868 |  |  | 0 | 0 | 0 | 0 | 1.7275 | Supercritical | 0.010123
67 | 65.999 | 616508.565 | 3097718.456 | 632.922 | 5.572 | 0 | Normal | 0.047 | 1 | 50.95 | 1.411 | 7.8622 | 0.93664 | 6.4804 | 634.333 | 636.4735 | 0.010311 | 1.7418 | 39.2038 | 0 | 1 | 2.0427 | 11.3818 | 1.1786 | 4.4765 | 634.9647 | 635.986 | 0.0036217 | 1 | 34.8739 | -0.026046 | 1 | 1.411 | 634.333 | 636.4735 |  |  | 0 | 0 | 0 | 0 | 1.7418 | Supercritical | 0.010311
68 | 66.999 | 616507.991 | 3097717.637 | 632.882 | 5.545 | 0 | Normal | 0.033 | 1 | 50.95 | 1.4083 | 7.809 | 0.93391 | 6.5245 | 634.2903 | 636.46 | 0.010492 | 1.7554 | 39.3851 | 0 | 1 | 2.0493 | 11.3634 | 1.1783 | 4.4837 | 634.9313 | 635.9559 | 0.0036344 | 1 | 34.9304 | -0.026367 | 1 | 1.4083 | 634.2903 | 636.46 |  |  | 0 | 0 | 0 | 0 | 1.7554 | Supercritical | 0.010492
69 | 67.999 | 616507.417 | 3097716.819 | 632.842 | 5.519 | 0 | Normal | 0.014 | 1 | 50.95 | 1.4055 | 7.7569 | 0.9312 | 6.5684 | 634.2475 | 636.4464 | 0.010675 | 1.7689 | 39.5651 | 0 | 1 | 2.0557 | 11.3456 | 1.1781 | 4.4907 | 634.8977 | 635.9256 | 0.0036468 | 1 | 34.9852 | -0.026276 | 1 | 1.4055 | 634.2475 | 636.4464 |  |  | 0 | 0 | 0 | 0 | 1.7689 | Supercritical | 0.010675
70 | 68.999 | 616506.842 | 3097716 | 632.802 | 5.493 | 0 | Normal | 0.014 | 1 | 50.95 | 1.403 | 7.7065 | 0.92862 | 6.6113 | 634.205 | 636.4327 | 0.010855 | 1.7821 | 39.7428 | 0 | 1 | 2.0622 | 11.3277 | 1.1778 | 4.4978 | 634.8642 | 635.8953 | 0.0036594 | 1 | 35.0403 | -0.025792 | 1 | 1.403 | 634.205 | 636.4327 |  |  | 0 | 0 | 0 | 0 | 1.7821 | Supercritical | 0.010855
71 | 69.999 | 616506.268 | 3097715.182 | 632.762 | 5.466 | 0 | Normal | 0.014 | 1 | 50.95 | 1.4011 | 7.6585 | 0.92625 | 6.6528 | 634.1631 | 636.4189 | 0.011029 | 1.7945 | 39.9176 | 0 | 1 | 2.069 | 11.3091 | 1.1775 | 4.5052 | 634.831 | 635.8655 | 0.0036726 | 1 | 35.0979 | -0.026087 | 1 | 1.4011 | 634.1631 | 636.4189 |  |  | 0 | 0 | 0 | 0 | 1.7945 | Supercritical | 0.011029
72 | 70.999 | 616505.693 | 3097714.363 | 632.722 | 5.44 | 0 | Normal | 0.014 | 1 | 50.95 | 1.3992 | 7.6114 | 0.9239 | 6.6939 | 634.1212 | 636.405 | 0.011204 | 1.8068 | 40.0908 | 0 | 1 | 2.0756 | 11.2912 | 1.1772 | 4.5124 | 634.7976 | 635.8354 | 0.0036855 | 1 | 35.1537 | -0.025992 | 1 | 1.3992 | 634.1212 | 636.405 |  |  | 0 | 0 | 0 | 0 | 1.8068 | Supercritical | 0.011204
73 | 71.999 | 616505.119 | 3097713.545 | 632.682 | 5.414 | 0 | Normal | 0.014 | 1 | 50.95 | 1.3975 | 7.5658 | 0.92166 | 6.7342 | 634.0795 | 636.3909 | 0.011376 | 1.8188 | 40.2619 | 0 | 1 | 2.0822 | 11.2732 | 1.1769 | 4.5196 | 634.7642 | 635.8053 | 0.0036987 | 1 | 35.2099 | -0.025495 | 1 | 1.3975 | 634.0795 | 636.3909 |  |  | 0 | 0 | 0 | 0 | 1.8188 | Supercritical | 0.011376
74 | 72.999 | 616504.544 | 3097712.726 | 632.642 | 5.387 | 0 | Normal | 0.014 | 1 | 50.95 | 1.3964 | 7.5222 | 0.91961 | 6.7733 | 634.0384 | 636.3767 | 0.011543 | 1.8301 | 40.4302 | 0 | 1 | 2.0892 | 11.2544 | 1.1766 | 4.5271 | 634.7312 | 635.7758 | 0.0037125 | 1 | 35.2686 | -0.025795 | 1 | 1.3964 | 634.0384 | 636.3767 |  |  | 0 | 0 | 0 | 0 | 1.8301 | Supercritical | 0.011543
75 | 73.999 | 616503.97 | 3097711.908 | 632.602 | 5.361 | 0 | Normal | 0.014 | 1 | 50.95 | 1.3951 | 7.4794 | 0.91757 | 6.8121 | 633.9971 | 636.3623 | 0.01171 | 1.8413 | 40.5971 | -1.1369e-13 | 1 | 2.0959 | 11.2363 | 1.1762 | 4.5344 | 634.6979 | 635.7459 | 0.003726 | 1 | 35.3255 | -0.025696 | 1 | 1.3951 | 633.9971 | 636.3623 |  |  | 0 | 0 | 0 | 0 | 1.8413 | Supercritical | 0.01171
76 | 74.999 | 616503.395 | 3097711.089 | 632.562 | 5.335 | 0 | Normal | 0.014 | 1 | 50.95 | 1.3942 | 7.4378 | 0.91562 | 6.8501 | 633.9562 | 636.3478 | 0.011875 | 1.8523 | 40.7621 | 1.1369e-13 | 1 | 2.1027 | 11.2181 | 1.1758 | 4.5418 | 634.6647 | 635.7161 | 0.0037397 | 1 | 35.3828 | 0.012815 | 1 | 1.3942 | 633.9562 | 636.3478 |  |  | 0 | 0 | 0 | 0 | 1.8523 | Supercritical | 0.011875
77 | 75.999 | 616502.821 | 3097710.271 | 632.56 | 5.308 | 0 | Normal | 0.014 | 1 | 50.95 | 1.4137 | 7.5037 | 0.92236 | 6.79 | 633.9737 | 636.3235 | 0.011553 | 1.8233 | 40.5687 | 0 | 1 | 2.1099 | 11.1991 | 1.1754 | 4.5495 | 634.6699 | 635.7248 | 0.0037541 | 1 | 35.4427 | 0.012509 | 1 | 1.4137 | 633.9737 | 636.3235 |  |  | 0 | 0 | 0 | 0 | 1.8233 | Supercritical | 0.011553
78 | 76.999 | 616502.246 | 3097709.452 | 632.558 | 5.282 | 0 | Normal | 0.014 | 1 | 50.95 | 1.4334 | 7.5712 | 0.92912 | 6.7295 | 633.9914 | 636.2995 | 0.011239 | 1.7946 | 40.3769 | 0 | 1 | 2.1168 | 11.1808 | 1.175 | 4.5569 | 634.6748 | 635.7332 | 0.0037683 | 1 | 35.5008 | 0.012645 | 1 | 1.4334 | 633.9914 | 636.2995 |  |  | 0 | 0 | 0 | 0 | 1.7946 | Supercritical | 0.011239
79 | 77.999 | 616501.672 | 3097708.634 | 632.556 | 5.256 | 0 | Normal | 0.033 | 1 | 50.95 | 1.4539 | 7.6419 | 0.93606 | 6.6672 | 634.0099 | 636.2756 | 0.010923 | 1.7654 | 40.1828 | 0 | 1 | 2.1237 | 11.1624 | 1.1746 | 4.5644 | 634.6797 | 635.7416 | 0.0037826 | 1 | 35.5592 | 0.013195 | 1 | 1.4539 | 634.0099 | 636.2756 |  |  | 0 | 0 | 0 | 0 | 1.7654 | Supercritical | 0.010923
80 | 78.999 | 616501.098 | 3097707.815 | 632.554 | 5.229 | 0 | Normal | 0.047 | 1 | 50.95 | 1.4759 | 7.7174 | 0.94336 | 6.602 | 634.0299 | 636.2514 | 0.0106 | 1.7351 | 39.9835 | 0 | 1 | 2.1311 | 11.1433 | 1.1741 | 4.5723 | 634.6851 | 635.7506 | 0.0037977 | 1 | 35.6203 | 0.010702 | 1 | 1.4759 | 634.0299 | 636.2514 |  |  | 0 | 0 | 0 | 0 | 1.7351 | Supercritical | 0.0106
81 | 79.999 | 616500.523 | 3097706.996 | 632.552 | 5.208 | 0 | Normal | 0.014 | 1 | 50.95 | 1.4953 | 7.7877 | 0.94988 | 6.5423 | 634.0473 | 636.2289 | 0.010314 | 1.7082 | 39.8015 | 0 | 1 | 2.1368 | 11.1283 | 1.1737 | 4.5784 | 634.6888 | 635.7572 | 0.0038096 | 1 | 35.6681 | 0.0031079 | 1 | 1.4953 | 634.0473 | 636.2289 |  |  | 0 | 0 | 0 | 0 | 1.7082 | Supercritical | 0.010314
82 | 80.999 | 616499.949 | 3097706.178 | 632.55 | 5.205 | 0 | Normal | 0.014 | 1 | 50.95 | 1.5051 | 7.8342 | 0.95362 | 6.5035 | 634.0551 | 636.2109 | 0.010139 | 1.6925 | 39.673 | 0 | 1 | 2.1376 | 11.1262 | 1.1736 | 4.5793 | 634.6876 | 635.7564 | 0.0038113 | 1 | 35.675 | 0.0031108 | 1 | 1.5051 | 634.0551 | 636.2109 |  |  | 0 | 0 | 0 | 0 | 1.6925 | Supercritical | 0.010139
83 | 81.999 | 616499.374 | 3097705.359 | 632.548 | 5.202 | 0 | Normal | 0.014 | 1 | 50.95 | 1.5151 | 7.8815 | 0.9574 | 6.4645 | 634.0631 | 636.193 | 0.0099645 | 1.6768 | 39.545 | 0 | 1 | 2.1384 | 11.1241 | 1.1736 | 4.5802 | 634.6864 | 635.7556 | 0.003813 | 1 | 35.6819 | -0.18186 | 1 | 1.5151 | 634.0631 | 636.193 |  |  | 0 | 0 | 0 | 0 | 1.6768 | Supercritical | 0.0099645
84 | 82.999 | 616498.8 | 3097704.541 | 632.546 | 5.747 | 0 | Normal | 1.113 | 1 | 50.95 | 1.3214 | 7.5942 | 0.90517 | 6.7091 | 633.8674 | 636.1616 | 0.011567 | 1.8634 | 39.8623 | 0 | 1 | 2.001 | 11.4997 | 1.1796 | 4.4305 | 634.547 | 635.5475 | 0.0035437 | 1 | 34.5163 | 0.04351 | 1 | 1.3214 | 633.8674 | 636.1616 |  |  | 0 | 0 | 0 | 0 | 1.8634 | Supercritical | 0.011567
85 | 83.998 | 616498.21 | 3097703.734 | 632.544 | 5.645 | 0 | Normal | 2.784 | 0.999 | 50.95 | 1.3788 | 7.7835 | 0.92631 | 6.5459 | 633.9228 | 636.1068 | 0.010677 | 1.7798 | 39.3633 | 0 | 1 | 2.025 | 11.4313 | 1.1791 | 4.4571 | 634.569 | 635.5815 | 0.0035883 | 1 | 34.7229 | 0.050686 | 1 | 1.3788 | 633.9228 | 636.1068 |  |  | 0 | 0 | 0 | 0 | 1.7798 | Supercritical | 0.010677
86 | 84.999 | 616497.581 | 3097702.956 | 632.542 | 5.528 | 0 | Normal | 2.883 | 1.001 | 50.95 | 1.4526 | 8.0302 | 0.9522 | 6.3448 | 633.9946 | 636.0464 | 0.0096689 | 1.6808 | 38.7854 | 0 | 1 | 2.0535 | 11.3517 | 1.1782 | 4.4883 | 634.5955 | 635.6222 | 0.0036425 | 1 | 34.9662 | 0.043575 | 1 | 1.4526 | 633.9946 | 636.0464 |  |  | 0 | 0 | 0 | 0 | 1.6808 | Supercritical | 0.0096689
87 | 85.999 | 616496.914 | 3097702.211 | 632.54 | 5.433 | 0 | Normal | 2.838 | 1 | 50.95 | 1.5278 | 8.3008 | 0.97786 | 6.138 | 634.0678 | 635.9881 | 0.0087336 | 1.5854 | 38.2198 | 0 | 1 | 2.0774 | 11.2863 | 1.1772 | 4.5143 | 634.6174 | 635.6561 | 0.0036891 | 1 | 35.1688 | 0.038409 | 1 | 1.5278 | 634.0678 | 635.9881 |  |  | 0 | 0 | 0 | 0 | 1.5854 | Supercritical | 0.0087336
88 | 86.999 | 616496.211 | 3097701.5 | 632.538 | 5.354 | 0 | Normal | 2.919 | 1 | 50.95 | 1.6101 | 8.6206 | 1.0054 | 5.9102 | 634.1481 | 635.9285 | 0.0078031 | 1.4871 | 37.636 | 0 | 1 | 2.0978 | 11.2314 | 1.1761 | 4.5364 | 634.6358 | 635.6846 | 0.0037297 | 1 | 35.3409 | 0.031267 | 1 | 1.6101 | 634.1481 | 635.9285 |  |  | 0 | 0 | 0 | 0 | 1.4871 | Supercritical | 0.0078031
89 | 87.998 | 616495.473 | 3097700.826 | 632.536 | 5.294 | 0 | Normal | 2.841 | 0.999 | 50.95 | 1.7024 | 9.0126 | 1.0361 | 5.6532 | 634.2384 | 635.8673 | 0.0068589 | 1.3833 | 37.0325 | 0 | 1 | 2.1136 | 11.1893 | 1.1752 | 4.5535 | 634.6496 | 635.7064 | 0.0037617 | 1 | 35.4739 | 0.025107 | 1 | 1.7024 | 634.2384 | 635.8673 |  |  | 0 | 0 | 0 | 0 | 1.3833 | Supercritical | 0.0068589
90 | 88.998 | 616494.702 | 3097700.189 | 632.534 | 5.25 | 0 | Normal | 2.854 | 1 | 50.95 | 1.8756 | 9.847 | 1.094 | 5.1742 | 634.4096 | 635.7741 | 0.005344 | 1.2062 | 36.1076 | -9.0214e-08 | 1 | 2.1254 | 11.1582 | 1.1745 | 4.5662 | 634.6594 | 635.722 | 0.0037859 | 1 | 35.5728 | 0.020313 | 1 | 1.8756 | 634.4096 | 635.7741 |  |  | 0 | 0 | 0 | 0 | 1.2062 | Supercritical | 0.005344
91 | 89.999 | 616493.9 | 3097699.591 | 632.532 | 5.218 | 0 | Normal | 2.845 | 1.001 | 50.95 | 2.134 | 11.1355 | 1.1739 | 4.5755 | 634.666 | 635.7331 | 0.0038039 | 1 | 35.6453 | -0.059224 | 1 | 2.134 | 11.1355 | 1.1739 | 4.5755 | 634.666 | 635.7331 | 0.0038039 | 1 | 35.6453 | 0.013346 | 1 | 2.134 | 634.666 | 635.7331 |  |  | 0 | 0 | 0 | 0 | 1 | Supercritical | 0.0038039
92 | 90.998 | 616493.07 | 3097699.034 | 632.53 | 5.203 | 0 | Normal | 2.911 | 0.999 | 50.95 | 2.1381 | 11.1248 | 1.1736 | 4.5799 | 634.6681 | 635.7372 | 0.0038124 | 1 | 35.6796 | -0.013346 | 1 | 2.1381 | 11.1248 | 1.1736 | 4.5799 | 634.6681 | 635.7372 | 0.0038124 | 1 | 35.6796 | 0.0081697 | 1 | 2.1381 | 634.6681 | 635.7372 |  |  | 0 | 0 | 0 | 0 | 1 | Supercritical | 0.0038124
93 | 91.998 | 616492.213 | 3097698.52 | 632.528 | 5.2 | 0 | Normal | 2.851 | 1 | 50.95 | 2.139 | 11.1226 | 1.1735 | 4.5808 | 634.667 | 635.7365 | 0.0038141 | 1 | 35.6864 | -0.0081697 | 1 | 2.139 | 11.1226 | 1.1735 | 4.5808 | 634.667 | 635.7365 | 0.0038141 | 1 | 35.6864 | 0.0024423 | 1 | 2.139 | 634.667 | 635.7365 |  |  | 0 | 0 | 0 | 0 | 1 | Supercritical | 0.0038141
94 | 92.997 | 616491.331 | 3097698.049 | 632.526 | 5.212 | 0 | Normal | 2.844 | 0.999 | 50.95 | 2.1357 | 11.1312 | 1.1738 | 4.5772 | 634.6617 | 635.7295 | 0.0038073 | 1 | 35.659 | -0.0024423 | 1 | 2.1357 | 11.1312 | 1.1738 | 4.5772 | 634.6617 | 635.7295 | 0.0038073 | 1 | 35.659 | -0.0023049 | 1 | 2.1357 | 634.6617 | 635.7295 |  |  | 0 | 0 | 0 | 0 | 1 | Supercritical | 0.0038073
95 | 93.998 | 616490.426 | 3097697.622 | 632.524 | 5.237 | 0 | Normal | 2.851 | 1.001 | 50.95 | 2.1005 | 11.0003 | 1.1655 | 4.6317 | 634.6245 | 635.7179 | 0.0039351 | 1.0203 | 35.6086 | 0 | 1 | 2.1289 | 11.149 | 1.1742 | 4.5699 | 634.6529 | 635.7173 | 0.0037932 | 1 | 35.6022 | -0.0054348 | 1 | 2.1005 | 634.6245 | 635.7179 |  |  | 0 | 0 | 0 | 0 | 1.0203 | Supercritical | 0.0039351
96 | 94.998 | 616489.502 | 3097697.241 | 632.522 | 5.271 | 0 | Normal | 2.905 | 1 | 50.95 | 2.0535 | 10.824 | 1.1542 | 4.7071 | 634.5755 | 635.7048 | 0.0041178 | 1.0488 | 35.5609 | 0 | 1 | 2.1197 | 11.173 | 1.1748 | 4.5601 | 634.6417 | 635.7016 | 0.0037743 | 1 | 35.5255 | -0.013242 | 1 | 2.0535 | 634.5755 | 635.7048 |  |  | 0 | 0 | 0 | 0 | 1.0488 | Supercritical | 0.0041178
97 | 95.998 | 616488.559 | 3097696.907 | 632.52 | 5.327 | 0 | Normal | 2.881 | 1 | 50.95 | 1.9815 | 10.5552 | 1.1362 | 4.827 | 634.5015 | 635.689 | 0.0044218 | 1.0948 | 35.5272 | 0 | 1 | 2.1048 | 11.2125 | 1.1757 | 4.5441 | 634.6248 | 635.6773 | 0.003744 | 1 | 35.4005 | -0.017551 | 1 | 1.9815 | 634.5015 | 635.689 |  |  | 0 | 0 | 0 | 0 | 1.0948 | Supercritical | 0.0044218
98 | 96.998 | 616487.601 | 3097696.621 | 632.518 | 5.396 | 0 | Normal | 2.85 | 1 | 50.95 | 1.912 | 10.3172 | 1.119 | 4.9384 | 634.43 | 635.673 | 0.0047233 | 1.1403 | 35.5116 | 0 | 1 | 2.0869 | 11.2607 | 1.1767 | 4.5246 | 634.6049 | 635.6483 | 0.0037079 | 1 | 35.249 | -0.022971 | 1 | 1.912 | 634.43 | 635.673 |  |  | 0 | 0 | 0 | 0 | 1.1403 | Supercritical | 0.0047233
99 | 97.997 | 616486.63 | 3097696.383 | 632.516 | 5.482 | 0 | Normal | 2.811 | 0.999 | 50.95 | 1.8402 | 10.088 | 1.101 | 5.0506 | 634.3562 | 635.6563 | 0.0050482 | 1.1887 | 35.513 | -1.1369e-13 | 1 | 2.065 | 11.3202 | 1.1777 | 4.5008 | 634.581 | 635.6135 | 0.0036647 | 1 | 35.0637 | -0.030357 | 1 | 1.8402 | 634.3562 | 635.6563 |  |  | 0 | 0 | 0 | 0 | 1.1887 | Supercritical | 0.0050482
100 | 98.997 | 616485.649 | 3097696.193 | 632.514 | 5.593 | 0 | Normal | 2.912 | 1 | 50.95 | 1.7621 | 9.8557 | 1.081 | 5.1696 | 634.2761 | 635.6383 | 0.00542 | 1.2434 | 35.5328 | 1.1369e-13 | 1 | 2.0376 | 11.3961 | 1.1787 | 4.4708 | 634.5516 | 635.5703 | 0.003612 | 1 | 34.8302 | -0.030998 | 1 | 1.7621 | 634.2761 | 635.6383 |  |  | 0 | 0 | 0 | 0 | 1.2434 | Supercritical | 0.00542
101 | 99.997 | 616484.659 | 3097696.053 | 632.512 | 5.709 | 0 | Normal | 2.829 | 1 | 50.95 | 1.6938 | 9.6702 | 1.063 | 5.2688 | 634.2058 | 635.6207 | 0.0057571 | 1.2925 | 35.5542 | -1.1369e-13 | 1 | 2.0099 | 11.4743 | 1.1794 | 4.4404 | 634.5219 | 635.5268 | 0.0035601 | 1 | 34.5927 | 0.2074 | 1 | 1.6938 | 634.2058 | 635.6207 |  |  | 0 | 0 | 0 | 0 | 1.2925 | Supercritical | 0.0057571
102 | 100.997 | 616483.663 | 3097695.962 | 632.5115 | 5.2 | 0 | Normal | 2.298 | 1 | 50.95 | 2.139 | 11.1226 | 1.1735 | 4.5808 | 634.6505 | 635.72 | 0.0038141 | 1 | 35.6864 | -0.21305 | 1 | 2.139 | 11.1226 | 1.1735 | 4.5808 | 634.6505 | 635.72 | 0.0038141 | 1 | 35.6864 | 0.0037223 | 1 | 2.139 | 634.6505 | 635.72 |  |  | 0 | 0 | 0 | 0 | 1 | Supercritical | 0.0038141
103 | 101.997 | 616482.664 | 3097695.911 | 632.511 | 5.2 | 0 | Normal | 0.229 | 1 | 50.95 | 2.139 | 11.1226 | 1.1735 | 4.5808 | 634.65 | 635.7195 | 0.0038141 | 1 | 35.6864 | -0.0037223 | 1 | 2.139 | 11.1226 | 1.1735 | 4.5808 | 634.65 | 635.7195 | 0.0038141 | 1 | 35.6864 | 0.0034157 | 1 | 2.139 | 634.65 | 635.7195 |  |  | 0 | 0 | 0 | 0 | 1 | Supercritical | 0.0038141
104 | 102.997 | 616481.665 | 3097695.864 | 632.5105 | 5.2 | 0 | Normal | 0.057 | 1 | 50.95 | 2.139 | 11.1226 | 1.1735 | 4.5808 | 634.6495 | 635.719 | 0.0038141 | 1 | 35.6864 | -0.0034157 | 1 | 2.139 | 11.1226 | 1.1735 | 4.5808 | 634.6495 | 635.719 | 0.0038141 | 1 | 35.6864 | 0.0033195 | 1 | 2.139 | 634.6495 | 635.719 |  |  | 0 | 0 | 0 | 0 | 1 | Supercritical | 0.0038141
105 | 103.997 | 616480.666 | 3097695.816 | 632.51 | 5.2 | 0 | Normal | 0.003 | 1 | 50.95 | 2.139 | 11.1226 | 1.1735 | 4.5808 | 634.649 | 635.7185 | 0.0038141 | 1 | 35.6864 | -0.0033195 | 1 | 2.139 | 11.1226 | 1.1735 | 4.5808 | 634.649 | 635.7185 | 0.0038141 | 1 | 35.6864 | 0.0034173 | 1 | 2.139 | 634.649 | 635.7185 |  |  | 0 | 0 | 0 | 0 | 1 | Supercritical | 0.0038141
106 | 104.996 | 616479.668 | 3097695.768 | 632.5095 | 5.2 | 0 | Normal | 0.06 | 0.999 | 50.95 | 2.139 | 11.1226 | 1.1735 | 4.5808 | 634.6485 | 635.718 | 0.0038141 | 1 | 35.6864 | -0.0034173 | 1 | 2.139 | 11.1226 | 1.1735 | 4.5808 | 634.6485 | 635.718 | 0.0038141 | 1 | 35.6864 | 0.0034196 | 1 | 2.139 | 634.6485 | 635.718 |  |  | 0 | 0 | 0 | 0 | 1 | Supercritical | 0.0038141
107 | 105.997 | 616478.669 | 3097695.721 | 632.509 | 5.2 | 0 | Normal | 0.057 | 1.001 | 50.95 | 2.139 | 11.1226 | 1.1735 | 4.5808 | 634.648 | 635.7175 | 0.0038141 | 1 | 35.6864 | -0.0034196 | 1 | 2.139 | 11.1226 | 1.1735 | 4.5808 | 634.648 | 635.7175 | 0.0038141 | 1 | 35.6864 | 0.0033141 | 1 | 2.139 | 634.648 | 635.7175 |  |  | 0 | 0 | 0 | 0 | 1 | Supercritical | 0.0038141
108 | 106.997 | 616477.67 | 3097695.673 | 632.5085 | 5.2 | 0 | Normal | 0 | 1 | 50.95 | 2.139 | 11.1226 | 1.1735 | 4.5808 | 634.6475 | 635.717 | 0.0038141 | 1 | 35.6864 | -0.0033141 | 1 | 2.139 | 11.1226 | 1.1735 | 4.5808 | 634.6475 | 635.717 | 0.0038141 | 1 | 35.6864 | 0.0034157 | 1 | 2.139 | 634.6475 | 635.717 |  |  | 0 | 0 | 0 | 0 | 1 | Supercritical | 0.0038141
109 | 107.997 | 616476.671 | 3097695.625 | 632.508 | 5.2 | 0 | Normal | 0.057 | 1 | 50.95 | 2.139 | 11.1226 | 1.1735 | 4.5808 | 634.647 | 635.7165 | 0.0038141 | 1 | 35.6864 | -0.0034157 | 1 | 2.139 | 11.1226 | 1.1735 | 4.5808 | 634.647 | 635.7165 | 0.0038141 | 1 | 35.6864 | 0.0034157 | 1 | 2.139 | 634.647 | 635.7165 |  |  | 0 | 0 | 0 | 0 | 1 | Supercritical | 0.0038141
110 | 108.997 | 616475.672 | 3097695.578 | 632.5075 | 5.2 | 0 | Normal | 0.057 | 1 | 50.95 | 2.139 | 11.1226 | 1.1735 | 4.5808 | 634.6465 | 635.716 | 0.0038141 | 1 | 35.6864 | -0.0034157 | 1 | 2.139 | 11.1226 | 1.1735 | 4.5808 | 634.6465 | 635.716 | 0.0038141 | 1 | 35.6864 | 0.0034157 | 1 | 2.139 | 634.6465 | 635.716 |  |  | 0 | 0 | 0 | 0 | 1 | Supercritical | 0.0038141
111 | 109.997 | 616474.673 | 3097695.53 | 632.507 | 5.2 | 0 | Normal | 0.057 | 1 | 50.95 | 2.139 | 11.1226 | 1.1735 | 4.5808 | 634.646 | 635.7155 | 0.0038141 | 1 | 35.6864 | -0.0034157 | 1 | 2.139 | 11.1226 | 1.1735 | 4.5808 | 634.646 | 635.7155 | 0.0038141 | 1 | 35.6864 | 0.0034157 | 1 | 2.139 | 634.646 | 635.7155 |  |  | 0 | 0 | 0 | 0 | 1 | Supercritical | 0.0038141
112 | 110.997 | 616473.674 | 3097695.483 | 632.5065 | 5.2 | 0 | Normal | 0.057 | 1 | 50.95 | 2.139 | 11.1226 | 1.1735 | 4.5808 | 634.6455 | 635.715 | 0.0038141 | 1 | 35.6864 | -0.0034157 | 1 | 2.139 | 11.1226 | 1.1735 | 4.5808 | 634.6455 | 635.715 | 0.0038141 | 1 | 35.6864 | 0.0033195 | 1 | 2.139 | 634.6455 | 635.715 |  |  | 0 | 0 | 0 | 0 | 1 | Supercritical | 0.0038141
113 | 111.997 | 616472.675 | 3097695.435 | 632.506 | 5.2 | 0 | Normal | 0.003 | 1 | 50.95 | 2.139 | 11.1226 | 1.1735 | 4.5808 | 634.645 | 635.7145 | 0.0038141 | 1 | 35.6864 | -0.0033195 | 1 | 2.139 | 11.1226 | 1.1735 | 4.5808 | 634.645 | 635.7145 | 0.0038141 | 1 | 35.6864 | 0.0034173 | 1 | 2.139 | 634.645 | 635.7145 |  |  | 0 | 0 | 0 | 0 | 1 | Supercritical | 0.0038141
114 | 112.996 | 616471.677 | 3097695.387 | 632.5055 | 5.2 | 0 | Normal | 0.06 | 0.999 | 50.95 | 2.139 | 11.1226 | 1.1735 | 4.5808 | 634.6445 | 635.714 | 0.0038141 | 1 | 35.6864 | -0.0034173 | 1 | 2.139 | 11.1226 | 1.1735 | 4.5808 | 634.6445 | 635.714 | 0.0038141 | 1 | 35.6864 | 0.0034196 | 1 | 2.139 | 634.6445 | 635.714 |  |  | 0 | 0 | 0 | 0 | 1 | Supercritical | 0.0038141
115 | 113.997 | 616470.678 | 3097695.34 | 632.505 | 5.2 | 0 | Normal | 0.057 | 1.001 | 50.95 | 2.139 | 11.1226 | 1.1735 | 4.5808 | 634.644 | 635.7135 | 0.0038141 | 1 | 35.6864 | -0.0034196 | 1 | 2.139 | 11.1226 | 1.1735 | 4.5808 | 634.644 | 635.7135 | 0.0038141 | 1 | 35.6864 | 0.0034157 | 1 | 2.139 | 634.644 | 635.7135 |  |  | 0 | 0 | 0 | 0 | 1 | Supercritical | 0.0038141
116 | 114.997 | 616469.679 | 3097695.292 | 632.5045 | 5.2 | 0 | Normal | 0.057 | 1 | 50.95 | 2.139 | 11.1226 | 1.1735 | 4.5808 | 634.6435 | 635.713 | 0.0038141 | 1 | 35.6864 | -0.0034157 | 1 | 2.139 | 11.1226 | 1.1735 | 4.5808 | 634.6435 | 635.713 | 0.0038141 | 1 | 35.6864 | 0.0034157 | 1 | 2.139 | 634.6435 | 635.713 |  |  | 0 | 0 | 0 | 0 | 1 | Supercritical | 0.0038141
117 | 115.997 | 616468.68 | 3097695.245 | 632.504 | 5.2 | 0 | Normal | 0.057 | 1 | 50.95 | 2.139 | 11.1226 | 1.1735 | 4.5808 | 634.643 | 635.7125 | 0.0038141 | 1 | 35.6864 | -0.0034157 | 1 | 2.139 | 11.1226 | 1.1735 | 4.5808 | 634.643 | 635.7125 | 0.0038141 | 1 | 35.6864 | 0.0033141 | 1 | 2.139 | 634.643 | 635.7125 |  |  | 0 | 0 | 0 | 0 | 1 | Supercritical | 0.0038141
118 | 116.997 | 616467.681 | 3097695.197 | 632.5035 | 5.2 | 0 | Normal | 0 | 1 | 50.95 | 2.139 | 11.1226 | 1.1735 | 4.5808 | 634.6425 | 635.712 | 0.0038141 | 1 | 35.6864 | -0.0033141 | 1 | 2.139 | 11.1226 | 1.1735 | 4.5808 | 634.6425 | 635.712 | 0.0038141 | 1 | 35.6864 | 0.0034157 | 1 | 2.139 | 634.6425 | 635.712 |  |  | 0 | 0 | 0 | 0 | 1 | Supercritical | 0.0038141
119 | 117.997 | 616466.682 | 3097695.149 | 632.503 | 5.2 | 0 | Normal | 0.057 | 1 | 50.95 | 2.139 | 11.1226 | 1.1735 | 4.5808 | 634.642 | 635.7115 | 0.0038141 | 1 | 35.6864 | -0.0034157 | 1 | 2.139 | 11.1226 | 1.1735 | 4.5808 | 634.642 | 635.7115 | 0.0038141 | 1 | 35.6864 | 0.0034211 | 1 | 2.139 | 634.642 | 635.7115 |  |  | 0 | 0 | 0 | 0 | 1 | Supercritical | 0.0038141
120 | 118.997 | 616465.683 | 3097695.102 | 632.5025 | 5.2 | 0 | Normal | 0.06 | 1 | 50.95 | 2.139 | 11.1226 | 1.1735 | 4.5808 | 634.6415 | 635.711 | 0.0038141 | 1 | 35.6864 | -0.0034211 | 1 | 2.139 | 11.1226 | 1.1735 | 4.5808 | 634.6415 | 635.711 | 0.0038141 | 1 | 35.6864 | 0.0033157 | 1 | 2.139 | 634.6415 | 635.711 |  |  | 0 | 0 | 0 | 0 | 1 | Supercritical | 0.0038141
121 | 119.996 | 616464.685 | 3097695.054 | 632.502 | 5.2 | 0 | Normal | 0.003 | 0.999 | 50.95 | 2.139 | 11.1226 | 1.1735 | 4.5808 | 634.641 | 635.7105 | 0.0038141 | 1 | 35.6864 | -0.0033157 | 1 | 2.139 | 11.1226 | 1.1735 | 4.5808 | 634.641 | 635.7105 | 0.0038141 | 1 | 35.6864 | 0.0034196 | 1 | 2.139 | 634.641 | 635.7105 |  |  | 0 | 0 | 0 | 0 | 1 | Supercritical | 0.0038141
122 | 120.997 | 616463.686 | 3097695.006 | 632.5015 | 5.2 | 0 | Normal | 0.057 | 1.001 | 50.95 | 2.139 | 11.1226 | 1.1735 | 4.5808 | 634.6405 | 635.71 | 0.0038141 | 1 | 35.6864 | -0.0034196 | 1 | 2.139 | 11.1226 | 1.1735 | 4.5808 | 634.6405 | 635.71 | 0.0038141 | 1 | 35.6864 | 0.0034157 | 1 | 2.139 | 634.6405 | 635.71 |  |  | 0 | 0 | 0 | 0 | 1 | Supercritical | 0.0038141
123 | 121.997 | 616462.687 | 3097694.959 | 632.501 | 5.2 | 0 | Normal | 0.057 | 1 | 50.95 | 2.139 | 11.1226 | 1.1735 | 4.5808 | 634.64 | 635.7095 | 0.0038141 | 1 | 35.6864 | -0.0034157 | 1 | 2.139 | 11.1226 | 1.1735 | 4.5808 | 634.64 | 635.7095 | 0.0038141 | 1 | 35.6864 | 0.0034157 | 1 | 2.139 | 634.64 | 635.7095 |  |  | 0 | 0 | 0 | 0 | 1 | Supercritical | 0.0038141
124 | 122.997 | 616461.688 | 3097694.911 | 632.5005 | 5.2 | 0 | Normal | 0.057 | 1 | 50.95 | 2.139 | 11.1226 | 1.1735 | 4.5808 | 634.6395 | 635.709 | 0.0038141 | 1 | 35.6864 | -0.0034157 | 1 | 2.139 | 11.1226 | 1.1735 | 4.5808 | 634.6395 | 635.709 | 0.0038141 | 1 | 35.6864 | 0.0034157 | 1 | 2.139 | 634.6395 | 635.709 |  |  | 0 | 0 | 0 | 0 | 1 | Supercritical | 0.0038141
125 | 123.997 | 616460.689 | 3097694.864 | 632.5 | 5.2 | 0 | Normal | 0.057 | 1 | 50.95 | 2.139 | 11.1226 | 1.1735 | 4.5808 | 634.639 | 635.7085 | 0.0038141 | 1 | 35.6864 | -0.0034157 | 1 | 2.139 | 11.1226 | 1.1735 | 4.5808 | 634.639 | 635.7085 | 0.0038141 | 1 | 35.6864 | 0.0033141 | 1 | 2.139 | 634.639 | 635.7085 |  |  | 0 | 0 | 0 | 0 | 1 | Supercritical | 0.0038141
126 | 124.997 | 616459.69 | 3097694.816 | 632.4995 | 5.2 | 0 | Normal | 0 | 1 | 50.95 | 2.139 | 11.1226 | 1.1735 | 4.5808 | 634.6385 | 635.708 | 0.0038141 | 1 | 35.6864 | -0.0033141 | 1 | 2.139 | 11.1226 | 1.1735 | 4.5808 | 634.6385 | 635.708 | 0.0038141 | 1 | 35.6864 | 0.0034157 | 1 | 2.139 | 634.6385 | 635.708 |  |  | 0 | 0 | 0 | 0 | 1 | Supercritical | 0.0038141
127 | 125.997 | 616458.691 | 3097694.768 | 632.499 | 5.2 | 0 | Normal | 0.057 | 1 | 50.95 | 2.139 | 11.1226 | 1.1735 | 4.5808 | 634.638 | 635.7075 | 0.0038141 | 1 | 35.6864 | -0.0034157 | 1 | 2.139 | 11.1226 | 1.1735 | 4.5808 | 634.638 | 635.7075 | 0.0038141 | 1 | 35.6864 | 0.0034211 | 1 | 2.139 | 634.638 | 635.7075 |  |  | 0 | 0 | 0 | 0 | 1 | Supercritical | 0.0038141
128 | 126.997 | 616457.692 | 3097694.721 | 632.4985 | 5.2 | 0 | Normal | 0.06 | 1 | 50.95 | 2.139 | 11.1226 | 1.1735 | 4.5808 | 634.6375 | 635.707 | 0.0038141 | 1 | 35.6864 | -0.0034211 | 1 | 2.139 | 11.1226 | 1.1735 | 4.5808 | 634.6375 | 635.707 | 0.0038141 | 1 | 35.6864 | 0.0034173 | 1 | 2.139 | 634.6375 | 635.707 |  |  | 0 | 0 | 0 | 0 | 1 | Supercritical | 0.0038141
129 | 127.996 | 616456.694 | 3097694.673 | 632.498 | 5.2 | 0 | Normal | 0.06 | 0.999 | 50.95 | 2.139 | 11.1226 | 1.1735 | 4.5808 | 634.637 | 635.7065 | 0.0038141 | 1 | 35.6864 | -0.0034173 | 1 | 2.139 | 11.1226 | 1.1735 | 4.5808 | 634.637 | 635.7065 | 0.0038141 | 1 | 35.6864 | 0.0034196 | 1 | 2.139 | 634.637 | 635.7065 |  |  | 0 | 0 | 0 | 0 | 1 | Supercritical | 0.0038141
130 | 128.997 | 616455.695 | 3097694.626 | 632.4975 | 5.2 | 0 | Normal | 0.057 | 1.001 | 50.95 | 2.139 | 11.1226 | 1.1735 | 4.5808 | 634.6365 | 635.706 | 0.0038141 | 1 | 35.6864 | -0.0034196 | 1 | 2.139 | 11.1226 | 1.1735 | 4.5808 | 634.6365 | 635.706 | 0.0038141 | 1 | 35.6864 | 0.0033141 | 1 | 2.139 | 634.6365 | 635.706 |  |  | 0 | 0 | 0 | 0 | 1 | Supercritical | 0.0038141
131 | 129.997 | 616454.696 | 3097694.578 | 632.497 | 5.2 | 0 | Normal | 0 | 1 | 50.95 | 2.139 | 11.1226 | 1.1735 | 4.5808 | 634.636 | 635.7055 | 0.0038141 | 1 | 35.6864 | -0.0033141 | 1 | 2.139 | 11.1226 | 1.1735 | 4.5808 | 634.636 | 635.7055 | 0.0038141 | 1 | 35.6864 | 0.0034157 | 1 | 2.139 | 634.636 | 635.7055 |  |  | 0 | 0 | 0 | 0 | 1 | Supercritical | 0.0038141
132 | 130.997 | 616453.697 | 3097694.53 | 632.4965 | 5.2 | 0 | Normal | 0.057 | 1 | 50.95 | 2.139 | 11.1226 | 1.1735 | 4.5808 | 634.6355 | 635.705 | 0.0038141 | 1 | 35.6864 | -0.0034157 | 1 | 2.139 | 11.1226 | 1.1735 | 4.5808 | 634.6355 | 635.705 | 0.0038141 | 1 | 35.6864 | 0.0034157 | 1 | 2.139 | 634.6355 | 635.705 |  |  | 0 | 0 | 0 | 0 | 1 | Supercritical | 0.0038141
133 | 131.997 | 616452.698 | 3097694.483 | 632.496 | 5.2 | 0 | Normal | 0.057 | 1 | 50.95 | 2.139 | 11.1226 | 1.1735 | 4.5808 | 634.635 | 635.7045 | 0.0038141 | 1 | 35.6864 | -0.0034157 | 1 | 2.139 | 11.1226 | 1.1735 | 4.5808 | 634.635 | 635.7045 | 0.0038141 | 1 | 35.6864 | 0.0033141 | 1 | 2.139 | 634.635 | 635.7045 |  |  | 0 | 0 | 0 | 0 | 1 | Supercritical | 0.0038141
134 | 132.997 | 616451.699 | 3097694.435 | 632.4955 | 5.2 | 0 | Normal | 0 | 1 | 50.95 | 2.139 | 11.1226 | 1.1735 | 4.5808 | 634.6345 | 635.704 | 0.0038141 | 1 | 35.6864 | -0.0033141 | 1 | 2.139 | 11.1226 | 1.1735 | 4.5808 | 634.6345 | 635.704 | 0.0038141 | 1 | 35.6864 | 0.0034122 | 1 | 2.139 | 634.6345 | 635.704 |  |  | 0 | 0 | 0 | 0 | 1 | Supercritical | 0.0038141
135 | 133.997 | 616450.7 | 3097694.387 | 632.495 | 5.2 | 0 | Normal | 0.055 | 1 | 50.95 | 2.139 | 11.1226 | 1.1735 | 4.5808 | 634.634 | 635.7035 | 0.0038141 | 1 | 35.6864 | -0.0034122 | 1 | 2.139 | 11.1226 | 1.1735 | 4.5808 | 634.634 | 635.7035 | 0.0038141 | 1 | 35.6864 | 0.0034084 | 1 | 2.139 | 634.634 | 635.7035 |  |  | 0 | 0 | 0 | 0 | 1 | Supercritical | 0.0038141
136 | 134.996 | 616449.702 | 3097694.34 | 632.4945 | 5.2 | 0 | Normal | 0.055 | 0.999 | 50.95 | 2.139 | 11.1226 | 1.1735 | 4.5808 | 634.6335 | 635.703 | 0.0038141 | 1 | 35.6864 | -0.0034084 | 1 | 2.139 | 11.1226 | 1.1735 | 4.5808 | 634.6335 | 635.703 | 0.0038141 | 1 | 35.6864 | 0.0034196 | 1 | 2.139 | 634.6335 | 635.703 |  |  | 0 | 0 | 0 | 0 | 1 | Supercritical | 0.0038141
137 | 135.997 | 616448.703 | 3097694.292 | 632.494 | 5.2 | 0 | Normal | 0.057 | 1.001 | 50.95 | 2.139 | 11.1226 | 1.1735 | 4.5808 | 634.633 | 635.7025 | 0.0038141 | 1 | 35.6864 | -0.0034196 | 1 | 2.139 | 11.1226 | 1.1735 | 4.5808 | 634.633 | 635.7025 | 0.0038141 | 1 | 35.6864 | 0.0034157 | 1 | 2.139 | 634.633 | 635.7025 |  |  | 0 | 0 | 0 | 0 | 1 | Supercritical | 0.0038141
138 | 136.997 | 616447.704 | 3097694.245 | 632.4935 | 5.2 | 0 | Normal | 0.057 | 1 | 50.95 | 2.139 | 11.1226 | 1.1735 | 4.5808 | 634.6325 | 635.702 | 0.0038141 | 1 | 35.6864 | -0.0034157 | 1 | 2.139 | 11.1226 | 1.1735 | 4.5808 | 634.6325 | 635.702 | 0.0038141 | 1 | 35.6864 | 0.0033141 | 1 | 2.139 | 634.6325 | 635.702 |  |  | 0 | 0 | 0 | 0 | 1 | Supercritical | 0.0038141
139 | 137.997 | 616446.705 | 3097694.197 | 632.493 | 5.2 | 0 | Normal | 0 | 1 | 50.95 | 2.139 | 11.1226 | 1.1735 | 4.5808 | 634.632 | 635.7015 | 0.0038141 | 1 | 35.6864 | -0.0033141 | 1 | 2.139 | 11.1226 | 1.1735 | 4.5808 | 634.632 | 635.7015 | 0.0038141 | 1 | 35.6864 | 0.0034157 | 1 | 2.139 | 634.632 | 635.7015 |  |  | 0 | 0 | 0 | 0 | 1 | Supercritical | 0.0038141
140 | 138.997 | 616445.706 | 3097694.149 | 632.4925 | 5.2 | 0 | Normal | 0.057 | 1 | 50.95 | 2.139 | 11.1226 | 1.1735 | 4.5808 | 634.6315 | 635.701 | 0.0038141 | 1 | 35.6864 | -0.0034157 | 1 | 2.139 | 11.1226 | 1.1735 | 4.5808 | 634.6315 | 635.701 | 0.0038141 | 1 | 35.6864 | 0.0034157 | 1 | 2.139 | 634.6315 | 635.701 |  |  | 0 | 0 | 0 | 0 | 1 | Supercritical | 0.0038141
141 | 139.997 | 616444.707 | 3097694.102 | 632.492 | 5.2 | 0 | Normal | 0.057 | 1 | 50.95 | 2.139 | 11.1226 | 1.1735 | 4.5808 | 634.631 | 635.7005 | 0.0038141 | 1 | 35.6864 | -0.0034157 | 1 | 2.139 | 11.1226 | 1.1735 | 4.5808 | 634.631 | 635.7005 | 0.0038141 | 1 | 35.6864 | 0.0033195 | 1 | 2.139 | 634.631 | 635.7005 |  |  | 0 | 0 | 0 | 0 | 1 | Supercritical | 0.0038141
142 | 140.997 | 616443.708 | 3097694.054 | 632.4915 | 5.2 | 0 | Normal | 0.003 | 1 | 50.95 | 2.139 | 11.1226 | 1.1735 | 4.5808 | 634.6305 | 635.7 | 0.0038141 | 1 | 35.6864 | -0.0033195 | 1 | 2.139 | 11.1226 | 1.1735 | 4.5808 | 634.6305 | 635.7 | 0.0038141 | 1 | 35.6864 | 0.0034173 | 1 | 2.139 | 634.6305 | 635.7 |  |  | 0 | 0 | 0 | 0 | 1 | Supercritical | 0.0038141
143 | 141.996 | 616442.71 | 3097694.006 | 632.491 | 5.2 | 0 | Normal | 0.06 | 0.999 | 50.95 | 2.139 | 11.1226 | 1.1735 | 4.5808 | 634.63 | 635.6995 | 0.0038141 | 1 | 35.6864 | -0.0034173 | 1 | 2.139 | 11.1226 | 1.1735 | 4.5808 | 634.63 | 635.6995 | 0.0038141 | 1 | 35.6864 | 0.0034157 | 1 | 2.139 | 634.63 | 635.6995 |  |  | 0 | 0 | 0 | 0 | 1 | Supercritical | 0.0038141
144 | 142.996 | 616441.711 | 3097693.959 | 632.4905 | 5.2 | 0 | Normal | 0.057 | 1 | 50.95 | 2.139 | 11.1226 | 1.1735 | 4.5808 | 634.6295 | 635.699 | 0.0038141 | 1 | 35.6864 | -0.0034157 | 1 | 2.139 | 11.1226 | 1.1735 | 4.5808 | 634.6295 | 635.699 | 0.0038141 | 1 | 35.6864 | 0.0034196 | 1 | 2.139 | 634.6295 | 635.699 |  |  | 0 | 0 | 0 | 0 | 1 | Supercritical | 0.0038141
145 | 143.997 | 616440.712 | 3097693.911 | 632.49 | 5.2 | 0 | Normal | 0.057 | 1.001 | 50.95 | 2.139 | 11.1226 | 1.1735 | 4.5808 | 634.629 | 635.6985 | 0.0038141 | 1 | 35.6864 | -0.0034196 | 1 | 2.139 | 11.1226 | 1.1735 | 4.5808 | 634.629 | 635.6985 | 0.0038141 | 1 | 35.6864 | 0.0034157 | 1 | 2.139 | 634.629 | 635.6985 |  |  | 0 | 0 | 0 | 0 | 1 | Supercritical | 0.0038141
146 | 144.997 | 616439.713 | 3097693.864 | 632.4895 | 5.2 | 0 | Normal | 0.057 | 1 | 50.95 | 2.139 | 11.1226 | 1.1735 | 4.5808 | 634.6285 | 635.698 | 0.0038141 | 1 | 35.6864 | -0.0034157 | 1 | 2.139 | 11.1226 | 1.1735 | 4.5808 | 634.6285 | 635.698 | 0.0038141 | 1 | 35.6864 | 0.0033141 | 1 | 2.139 | 634.6285 | 635.698 |  |  | 0 | 0 | 0 | 0 | 1 | Supercritical | 0.0038141
147 | 145.997 | 616438.714 | 3097693.816 | 632.489 | 5.2 | 0 | Normal | 0 | 1 | 50.95 | 2.139 | 11.1226 | 1.1735 | 4.5808 | 634.628 | 635.6975 | 0.0038141 | 1 | 35.6864 | -0.0033141 | 1 | 2.139 | 11.1226 | 1.1735 | 4.5808 | 634.628 | 635.6975 | 0.0038141 | 1 | 35.6864 | 0.0034157 | 1 | 2.139 | 634.628 | 635.6975 |  |  | 0 | 0 | 0 | 0 | 1 | Supercritical | 0.0038141
148 | 146.997 | 616437.715 | 3097693.768 | 632.4885 | 5.2 | 0 | Normal | 0.057 | 1 | 50.95 | 2.139 | 11.1226 | 1.1735 | 4.5808 | 634.6275 | 635.697 | 0.0038141 | 1 | 35.6864 | -0.0034157 | 1 | 2.139 | 11.1226 | 1.1735 | 4.5808 | 634.6275 | 635.697 | 0.0038141 | 1 | 35.6864 | 0.0034157 | 1 | 2.139 | 634.6275 | 635.697 |  |  | 0 | 0 | 0 | 0 | 1 | Supercritical | 0.0038141
149 | 147.997 | 616436.716 | 3097693.721 | 632.488 | 5.2 | 0 | Normal | 0.057 | 1 | 50.95 | 2.139 | 11.1226 | 1.1735 | 4.5808 | 634.627 | 635.6965 | 0.0038141 | 1 | 35.6864 | -0.0034157 | 1 | 2.139 | 11.1226 | 1.1735 | 4.5808 | 634.627 | 635.6965 | 0.0038141 | 1 | 35.6864 | 0.0034122 | 1 | 2.139 | 634.627 | 635.6965 |  |  | 0 | 0 | 0 | 0 | 1 | Supercritical | 0.0038141
150 | 148.997 | 616435.717 | 3097693.673 | 632.4875 | 5.2 | 0 | Normal | 0.055 | 1 | 50.95 | 2.139 | 11.1226 | 1.1735 | 4.5808 | 634.6265 | 635.696 | 0.0038141 | 1 | 35.6864 | -0.0034122 | 1 | 2.139 | 11.1226 | 1.1735 | 4.5808 | 634.6265 | 635.696 | 0.0038141 | 1 | 35.6864 | 0.0034084 | 1 | 2.139 | 634.6265 | 635.696 |  |  | 0 | 0 | 0 | 0 | 1 | Supercritical | 0.0038141
151 | 149.996 | 616434.719 | 3097693.626 | 632.487 | 5.2 | 0 | Normal | 0.055 | 0.999 | 50.95 | 2.139 | 11.1226 | 1.1735 | 4.5808 | 634.626 | 635.6955 | 0.0038141 | 1 | 35.6864 | -0.0034084 | 1 | 2.139 | 11.1226 | 1.1735 | 4.5808 | 634.626 | 635.6955 | 0.0038141 | 1 | 35.6864 | 0.003318 | 1 | 2.139 | 634.626 | 635.6955 |  |  | 0 | 0 | 0 | 0 | 1 | Supercritical | 0.0038141
152 | 150.997 | 616433.72 | 3097693.578 | 632.4865 | 5.2 | 0 | Normal | 0 | 1.001 | 50.95 | 2.139 | 11.1226 | 1.1735 | 4.5808 | 634.6255 | 635.695 | 0.0038141 | 1 | 35.6864 | -0.003318 | 1 | 2.139 | 11.1226 | 1.1735 | 4.5808 | 634.6255 | 635.695 | 0.0038141 | 1 | 35.6864 | 0.0034157 | 1 | 2.139 | 634.6255 | 635.695 |  |  | 0 | 0 | 0 | 0 | 1 | Supercritical | 0.0038141
153 | 151.997 | 616432.721 | 3097693.53 | 632.486 | 5.2 | 0 | Normal | 0.057 | 1 | 50.95 | 2.139 | 11.1226 | 1.1735 | 4.5808 | 634.625 | 635.6945 | 0.0038141 | 1 | 35.6864 | -0.0034157 | 1 | 2.139 | 11.1226 | 1.1735 | 4.5808 | 634.625 | 635.6945 | 0.0038141 | 1 | 35.6864 | 0.0034157 | 1 | 2.139 | 634.625 | 635.6945 |  |  | 0 | 0 | 0 | 0 | 1 | Supercritical | 0.0038141
154 | 152.997 | 616431.722 | 3097693.483 | 632.4855 | 5.2 | 0 | Normal | 0.057 | 1 | 50.95 | 2.139 | 11.1226 | 1.1735 | 4.5808 | 634.6245 | 635.694 | 0.0038141 | 1 | 35.6864 | -0.0034157 | 1 | 2.139 | 11.1226 | 1.1735 | 4.5808 | 634.6245 | 635.694 | 0.0038141 | 1 | 35.6864 | 0.0033141 | 1 | 2.139 | 634.6245 | 635.694 |  |  | 0 | 0 | 0 | 0 | 1 | Supercritical | 0.0038141
155 | 153.997 | 616430.723 | 3097693.435 | 632.485 | 5.2 | 0 | Normal | 0 | 1 | 50.95 | 2.139 | 11.1226 | 1.1735 | 4.5808 | 634.624 | 635.6935 | 0.0038141 | 1 | 35.6864 | -0.0033141 | 1 | 2.139 | 11.1226 | 1.1735 | 4.5808 | 634.624 | 635.6935 | 0.0038141 | 1 | 35.6864 | 0.0034157 | 1 | 2.139 | 634.624 | 635.6935 |  |  | 0 | 0 | 0 | 0 | 1 | Supercritical | 0.0038141
156 | 154.997 | 616429.724 | 3097693.387 | 632.4845 | 5.2 | 0 | Normal | 0.057 | 1 | 50.95 | 2.139 | 11.1226 | 1.1735 | 4.5808 | 634.6235 | 635.693 | 0.0038141 | 1 | 35.6864 | -0.0034157 | 1 | 2.139 | 11.1226 | 1.1735 | 4.5808 | 634.6235 | 635.693 | 0.0038141 | 1 | 35.6864 | 0.0034211 | 1 | 2.139 | 634.6235 | 635.693 |  |  | 0 | 0 | 0 | 0 | 1 | Supercritical | 0.0038141
157 | 155.997 | 616428.725 | 3097693.34 | 632.484 | 5.2 | 0 | Normal | 0.06 | 1 | 50.95 | 2.139 | 11.1226 | 1.1735 | 4.5808 | 634.623 | 635.6925 | 0.0038141 | 1 | 35.6864 | -0.0034211 | 1 | 2.139 | 11.1226 | 1.1735 | 4.5808 | 634.623 | 635.6925 | 0.0038141 | 1 | 35.6864 | 0.0034173 | 1 | 2.139 | 634.623 | 635.6925 |  |  | 0 | 0 | 0 | 0 | 1 | Supercritical | 0.0038141
158 | 156.996 | 616427.727 | 3097693.292 | 632.4835 | 5.2 | 0 | Normal | 0.06 | 0.999 | 50.95 | 2.139 | 11.1226 | 1.1735 | 4.5808 | 634.6225 | 635.692 | 0.0038141 | 1 | 35.6864 | -0.0034173 | 1 | 2.139 | 11.1226 | 1.1735 | 4.5808 | 634.6225 | 635.692 | 0.0038141 | 1 | 35.6864 | 0.0034157 | 1 | 2.139 | 634.6225 | 635.692 |  |  | 0 | 0 | 0 | 0 | 1 | Supercritical | 0.0038141
159 | 157.996 | 616426.728 | 3097693.245 | 632.483 | 5.2 | 0 | Normal | 0.057 | 1 | 50.95 | 2.139 | 11.1226 | 1.1735 | 4.5808 | 634.622 | 635.6915 | 0.0038141 | 1 | 35.6864 | -0.0034157 | 1 | 2.139 | 11.1226 | 1.1735 | 4.5808 | 634.622 | 635.6915 | 0.0038141 | 1 | 35.6864 | 0.003318 | 1 | 2.139 | 634.622 | 635.6915 |  |  | 0 | 0 | 0 | 0 | 1 | Supercritical | 0.0038141
160 | 158.997 | 616425.729 | 3097693.197 | 632.4825 | 5.2 | 0 | Normal | 0 | 1.001 | 50.95 | 2.139 | 11.1226 | 1.1735 | 4.5808 | 634.6215 | 635.691 | 0.0038141 | 1 | 35.6864 | -0.003318 | 1 | 2.139 | 11.1226 | 1.1735 | 4.5808 | 634.6215 | 635.691 | 0.0038141 | 1 | 35.6864 | 0.0034157 | 1 | 2.139 | 634.6215 | 635.691 |  |  | 0 | 0 | 0 | 0 | 1 | Supercritical | 0.0038141
161 | 159.997 | 616424.73 | 3097693.149 | 632.482 | 5.2 | 0 | Normal | 0.057 | 1 | 50.95 | 2.139 | 11.1226 | 1.1735 | 4.5808 | 634.621 | 635.6905 | 0.0038141 | 1 | 35.6864 | -0.0034157 | 1 | 2.139 | 11.1226 | 1.1735 | 4.5808 | 634.621 | 635.6905 | 0.0038141 | 1 | 35.6864 | 0.0034157 | 1 | 2.139 | 634.621 | 635.6905 |  |  | 0 | 0 | 0 | 0 | 1 | Supercritical | 0.0038141
162 | 160.997 | 616423.731 | 3097693.102 | 632.4815 | 5.2 | 0 | Normal | 0.057 | 1 | 50.95 | 2.139 | 11.1226 | 1.1735 | 4.5808 | 634.6205 | 635.69 | 0.0038141 | 1 | 35.6864 | -0.0034157 | 1 | 2.139 | 11.1226 | 1.1735 | 4.5808 | 634.6205 | 635.69 | 0.0038141 | 1 | 35.6864 | 0.0033141 | 1 | 2.139 | 634.6205 | 635.69 |  |  | 0 | 0 | 0 | 0 | 1 | Supercritical | 0.0038141
163 | 161.997 | 616422.732 | 3097693.054 | 632.481 | 5.2 | 0 | Normal | 0 | 1 | 50.95 | 2.139 | 11.1226 | 1.1735 | 4.5808 | 634.62 | 635.6895 | 0.0038141 | 1 | 35.6864 | -0.0033141 | 1 | 2.139 | 11.1226 | 1.1735 | 4.5808 | 634.62 | 635.6895 | 0.0038141 | 1 | 35.6864 | 0.0034157 | 1 | 2.139 | 634.62 | 635.6895 |  |  | 0 | 0 | 0 | 0 | 1 | Supercritical | 0.0038141
164 | 162.997 | 616421.733 | 3097693.006 | 632.4805 | 5.2 | 0 | Normal | 0.057 | 1 | 50.95 | 2.139 | 11.1226 | 1.1735 | 4.5808 | 634.6195 | 635.689 | 0.0038141 | 1 | 35.6864 | -0.0034157 | 1 | 2.139 | 11.1226 | 1.1735 | 4.5808 | 634.6195 | 635.689 | 0.0038141 | 1 | 35.6864 | 0.0034211 | 1 | 2.139 | 634.6195 | 635.689 |  |  | 0 | 0 | 0 | 0 | 1 | Supercritical | 0.0038141
165 | 163.997 | 616420.734 | 3097692.959 | 632.48 | 5.2 | 0 | Normal | 0.06 | 1 | 50.95 | 2.139 | 11.1226 | 1.1735 | 4.5808 | 634.619 | 635.6885 | 0.0038141 | 1 | 35.6864 | -0.0034211 | 1 | 2.139 | 11.1226 | 1.1735 | 4.5808 | 634.619 | 635.6885 | 0.0038141 | 1 | 35.6864 | 0.0034173 | 1 | 2.139 | 634.619 | 635.6885 |  |  | 0 | 0 | 0 | 0 | 1 | Supercritical | 0.0038141
166 | 164.996 | 616419.736 | 3097692.911 | 632.4795 | 5.2 | 0 | Normal | 0.06 | 0.999 | 50.95 | 2.139 | 11.1226 | 1.1735 | 4.5808 | 634.6185 | 635.688 | 0.0038141 | 1 | 35.6864 | -0.0034173 | 1 | 2.139 | 11.1226 | 1.1735 | 4.5808 | 634.6185 | 635.688 | 0.0038141 | 1 | 35.6864 | 0.0034196 | 1 | 2.139 | 634.6185 | 635.688 |  |  | 0 | 0 | 0 | 0 | 1 | Supercritical | 0.0038141
167 | 165.997 | 616418.737 | 3097692.864 | 632.479 | 5.2 | 0 | Normal | 0.057 | 1.001 | 50.95 | 2.139 | 11.1226 | 1.1735 | 4.5808 | 634.618 | 635.6875 | 0.0038141 | 1 | 35.6864 | -0.0034196 | 1 | 2.139 | 11.1226 | 1.1735 | 4.5808 | 634.618 | 635.6875 | 0.0038141 | 1 | 35.6864 | 0.0033141 | 1 | 2.139 | 634.618 | 635.6875 |  |  | 0 | 0 | 0 | 0 | 1 | Supercritical | 0.0038141
168 | 166.997 | 616417.738 | 3097692.816 | 632.4785 | 5.2 | 0 | Normal | 0 | 1 | 50.95 | 2.139 | 11.1226 | 1.1735 | 4.5808 | 634.6175 | 635.687 | 0.0038141 | 1 | 35.6864 | -0.0033141 | 1 | 2.139 | 11.1226 | 1.1735 | 4.5808 | 634.6175 | 635.687 | 0.0038141 | 1 | 35.6864 | 0.0034157 | 1 | 2.139 | 634.6175 | 635.687 |  |  | 0 | 0 | 0 | 0 | 1 | Supercritical | 0.0038141
169 | 167.997 | 616416.739 | 3097692.768 | 632.478 | 5.2 | 0 | Normal | 0.057 | 1 | 50.95 | 2.139 | 11.1226 | 1.1735 | 4.5808 | 634.617 | 635.6865 | 0.0038141 | 1 | 35.6864 | -0.0034157 | 1 | 2.139 | 11.1226 | 1.1735 | 4.5808 | 634.617 | 635.6865 | 0.0038141 | 1 | 35.6864 | 0.0034157 | 1 | 2.139 | 634.617 | 635.6865 |  |  | 0 | 0 | 0 | 0 | 1 | Supercritical | 0.0038141
170 | 168.997 | 616415.74 | 3097692.721 | 632.4775 | 5.2 | 0 | Normal | 0.057 | 1 | 50.95 | 2.139 | 11.1226 | 1.1735 | 4.5808 | 634.6165 | 635.686 | 0.0038141 | 1 | 35.6864 | -0.0034157 | 1 | 2.139 | 11.1226 | 1.1735 | 4.5808 | 634.6165 | 635.686 | 0.0038141 | 1 | 35.6864 | 0.0034157 | 1 | 2.139 | 634.6165 | 635.686 |  |  | 0 | 0 | 0 | 0 | 1 | Supercritical | 0.0038141
171 | 169.997 | 616414.741 | 3097692.673 | 632.477 | 5.2 | 0 | Normal | 0.057 | 1 | 50.95 | 2.139 | 11.1226 | 1.1735 | 4.5808 | 634.616 | 635.6855 | 0.0038141 | 1 | 35.6864 | -0.0034157 | 1 | 2.139 | 11.1226 | 1.1735 | 4.5808 | 634.616 | 635.6855 | 0.0038141 | 1 | 35.6864 | 0.0034211 | 1 | 2.139 | 634.616 | 635.6855 |  |  | 0 | 0 | 0 | 0 | 1 | Supercritical | 0.0038141
172 | 170.997 | 616413.742 | 3097692.626 | 632.4765 | 5.2 | 0 | Normal | 0.06 | 1 | 50.95 | 2.139 | 11.1226 | 1.1735 | 4.5808 | 634.6155 | 635.685 | 0.0038141 | 1 | 35.6864 | -0.0034211 | 1 | 2.139 | 11.1226 | 1.1735 | 4.5808 | 634.6155 | 635.685 | 0.0038141 | 1 | 35.6864 | 0.0033157 | 1 | 2.139 | 634.6155 | 635.685 |  |  | 0 | 0 | 0 | 0 | 1 | Supercritical | 0.0038141
173 | 171.996 | 616412.744 | 3097692.578 | 632.476 | 5.2 | 0 | Normal | 0.003 | 0.999 | 50.95 | 2.139 | 11.1226 | 1.1735 | 4.5808 | 634.615 | 635.6845 | 0.0038141 | 1 | 35.6864 | -0.0033157 | 1 | 2.139 | 11.1226 | 1.1735 | 4.5808 | 634.615 | 635.6845 | 0.0038141 | 1 | 35.6864 | 0.0034196 | 1 | 2.139 | 634.615 | 635.6845 |  |  | 0 | 0 | 0 | 0 | 1 | Supercritical | 0.0038141
174 | 172.997 | 616411.745 | 3097692.53 | 632.4755 | 5.2 | 0 | Normal | 0.057 | 1.001 | 50.95 | 2.139 | 11.1226 | 1.1735 | 4.5808 | 634.6145 | 635.684 | 0.0038141 | 1 | 35.6864 | -0.0034196 | 1 | 2.139 | 11.1226 | 1.1735 | 4.5808 | 634.6145 | 635.684 | 0.0038141 | 1 | 35.6864 | 0.0034157 | 1 | 2.139 | 634.6145 | 635.684 |  |  | 0 | 0 | 0 | 0 | 1 | Supercritical | 0.0038141
175 | 173.997 | 616410.746 | 3097692.483 | 632.475 | 5.2 | 0 | Normal | 0.057 | 1 | 50.95 | 2.139 | 11.1226 | 1.1735 | 4.5808 | 634.614 | 635.6835 | 0.0038141 | 1 | 35.6864 | -0.0034157 | 1 | 2.139 | 11.1226 | 1.1735 | 4.5808 | 634.614 | 635.6835 | 0.0038141 | 1 | 35.6864 | 0.0033141 | 1 | 2.139 | 634.614 | 635.6835 |  |  | 0 | 0 | 0 | 0 | 1 | Supercritical | 0.0038141
176 | 174.997 | 616409.747 | 3097692.435 | 632.4745 | 5.2 | 0 | Normal | 0 | 1 | 50.95 | 2.139 | 11.1226 | 1.1735 | 4.5808 | 634.6135 | 635.683 | 0.0038141 | 1 | 35.6864 | -0.0033141 | 1 | 2.139 | 11.1226 | 1.1735 | 4.5808 | 634.6135 | 635.683 | 0.0038141 | 1 | 35.6864 | 0.0034157 | 1 | 2.139 | 634.6135 | 635.683 |  |  | 0 | 0 | 0 | 0 | 1 | Supercritical | 0.0038141
177 | 175.997 | 616408.748 | 3097692.387 | 632.474 | 5.2 | 0 | Normal | 0.057 | 1 | 50.95 | 2.139 | 11.1226 | 1.1735 | 4.5808 | 634.613 | 635.6825 | 0.0038141 | 1 | 35.6864 | -0.0034157 | 1 | 2.139 | 11.1226 | 1.1735 | 4.5808 | 634.613 | 635.6825 | 0.0038141 | 1 | 35.6864 | 0.0034157 | 1 | 2.139 | 634.613 | 635.6825 |  |  | 0 | 0 | 0 | 0 | 1 | Supercritical | 0.0038141
178 | 176.997 | 616407.749 | 3097692.34 | 632.4735 | 5.2 | 0 | Normal | 0.057 | 1 | 50.95 | 2.139 | 11.1226 | 1.1735 | 4.5808 | 634.6125 | 635.682 | 0.0038141 | 1 | 35.6864 | -0.0034157 | 1 | 2.139 | 11.1226 | 1.1735 | 4.5808 | 634.6125 | 635.682 | 0.0038141 | 1 | 35.6864 | 0.0034157 | 1 | 2.139 | 634.6125 | 635.682 |  |  | 0 | 0 | 0 | 0 | 1 | Supercritical | 0.0038141
179 | 177.997 | 616406.75 | 3097692.292 | 632.473 | 5.2 | 0 | Normal | 0.057 | 1 | 50.95 | 2.139 | 11.1226 | 1.1735 | 4.5808 | 634.612 | 635.6815 | 0.0038141 | 1 | 35.6864 | -0.0034157 | 1 | 2.139 | 11.1226 | 1.1735 | 4.5808 | 634.612 | 635.6815 | 0.0038141 | 1 | 35.6864 | 0.0034211 | 1 | 2.139 | 634.612 | 635.6815 |  |  | 0 | 0 | 0 | 0 | 1 | Supercritical | 0.0038141
180 | 178.997 | 616405.751 | 3097692.245 | 632.4725 | 5.2 | 0 | Normal | 0.06 | 1 | 50.95 | 2.139 | 11.1226 | 1.1735 | 4.5808 | 634.6115 | 635.681 | 0.0038141 | 1 | 35.6864 | -0.0034211 | 1 | 2.139 | 11.1226 | 1.1735 | 4.5808 | 634.6115 | 635.681 | 0.0038141 | 1 | 35.6864 | 0.0033157 | 1 | 2.139 | 634.6115 | 635.681 |  |  | 0 | 0 | 0 | 0 | 1 | Supercritical | 0.0038141
181 | 179.996 | 616404.753 | 3097692.197 | 632.472 | 5.2 | 0 | Normal | 0.003 | 0.999 | 50.95 | 2.139 | 11.1226 | 1.1735 | 4.5808 | 634.611 | 635.6805 | 0.0038141 | 1 | 35.6864 | -0.0033157 | 1 | 2.139 | 11.1226 | 1.1735 | 4.5808 | 634.611 | 635.6805 | 0.0038141 | 1 | 35.6864 | 0.0034196 | 1 | 2.139 | 634.611 | 635.6805 |  |  | 0 | 0 | 0 | 0 | 1 | Supercritical | 0.0038141
182 | 180.997 | 616403.754 | 3097692.149 | 632.4715 | 5.2 | 0 | Normal | 0.057 | 1.001 | 50.95 | 2.139 | 11.1226 | 1.1735 | 4.5808 | 634.6105 | 635.68 | 0.0038141 | 1 | 35.6864 | -0.0034196 | 1 | 2.139 | 11.1226 | 1.1735 | 4.5808 | 634.6105 | 635.68 | 0.0038141 | 1 | 35.6864 | 0.0034157 | 1 | 2.139 | 634.6105 | 635.68 |  |  | 0 | 0 | 0 | 0 | 1 | Supercritical | 0.0038141
183 | 181.997 | 616402.755 | 3097692.102 | 632.471 | 5.2 | 0 | Normal | 0.057 | 1 | 50.95 | 2.139 | 11.1226 | 1.1735 | 4.5808 | 634.61 | 635.6795 | 0.0038141 | 1 | 35.6864 | -0.0034157 | 1 | 2.139 | 11.1226 | 1.1735 | 4.5808 | 634.61 | 635.6795 | 0.0038141 | 1 | 35.6864 | 0.0033141 | 1 | 2.139 | 634.61 | 635.6795 |  |  | 0 | 0 | 0 | 0 | 1 | Supercritical | 0.0038141
184 | 182.997 | 616401.756 | 3097692.054 | 632.4705 | 5.2 | 0 | Normal | 0 | 1 | 50.95 | 2.139 | 11.1226 | 1.1735 | 4.5808 | 634.6095 | 635.679 | 0.0038141 | 1 | 35.6864 | -0.0033141 | 1 | 2.139 | 11.1226 | 1.1735 | 4.5808 | 634.6095 | 635.679 | 0.0038141 | 1 | 35.6864 | 0.0034157 | 1 | 2.139 | 634.6095 | 635.679 |  |  | 0 | 0 | 0 | 0 | 1 | Supercritical | 0.0038141
185 | 183.997 | 616400.757 | 3097692.006 | 632.47 | 5.2 | 0 | Normal | 0.057 | 1 | 50.95 | 2.139 | 11.1226 | 1.1735 | 4.5808 | 634.609 | 635.6785 | 0.0038141 | 1 | 35.6864 | -0.0034157 | 1 | 2.139 | 11.1226 | 1.1735 | 4.5808 | 634.609 | 635.6785 | 0.0038141 | 1 | 35.6864 | 0.0034157 | 1 | 2.139 | 634.609 | 635.6785 |  |  | 0 | 0 | 0 | 0 | 1 | Supercritical | 0.0038141
186 | 184.997 | 616399.758 | 3097691.959 | 632.4695 | 5.2 | 0 | Normal | 0.057 | 1 | 50.95 | 2.139 | 11.1226 | 1.1735 | 4.5808 | 634.6085 | 635.678 | 0.0038141 | 1 | 35.6864 | -0.0034157 | 1 | 2.139 | 11.1226 | 1.1735 | 4.5808 | 634.6085 | 635.678 | 0.0038141 | 1 | 35.6864 | 0.0034122 | 1 | 2.139 | 634.6085 | 635.678 |  |  | 0 | 0 | 0 | 0 | 1 | Supercritical | 0.0038141
187 | 185.997 | 616398.759 | 3097691.911 | 632.469 | 5.2 | 0 | Normal | 0.055 | 1 | 50.95 | 2.139 | 11.1226 | 1.1735 | 4.5808 | 634.608 | 635.6775 | 0.0038141 | 1 | 35.6864 | -0.0034122 | 1 | 2.139 | 11.1226 | 1.1735 | 4.5808 | 634.608 | 635.6775 | 0.0038141 | 1 | 35.6864 | 0.0034084 | 1 | 2.139 | 634.608 | 635.6775 |  |  | 0 | 0 | 0 | 0 | 1 | Supercritical | 0.0038141
188 | 186.996 | 616397.761 | 3097691.864 | 632.4685 | 5.2 | 0 | Normal | 0.055 | 0.999 | 50.95 | 2.139 | 11.1226 | 1.1735 | 4.5808 | 634.6075 | 635.677 | 0.0038141 | 1 | 35.6864 | -0.0034084 | 1 | 2.139 | 11.1226 | 1.1735 | 4.5808 | 634.6075 | 635.677 | 0.0038141 | 1 | 35.6864 | 0.003318 | 1 | 2.139 | 634.6075 | 635.677 |  |  | 0 | 0 | 0 | 0 | 1 | Supercritical | 0.0038141
189 | 187.997 | 616396.762 | 3097691.816 | 632.468 | 5.2 | 0 | Normal | 0 | 1.001 | 50.95 | 2.139 | 11.1226 | 1.1735 | 4.5808 | 634.607 | 635.6765 | 0.0038141 | 1 | 35.6864 | -0.003318 | 1 | 2.139 | 11.1226 | 1.1735 | 4.5808 | 634.607 | 635.6765 | 0.0038141 | 1 | 35.6864 | 0.0034157 | 1 | 2.139 | 634.607 | 635.6765 |  |  | 0 | 0 | 0 | 0 | 1 | Supercritical | 0.0038141
190 | 188.997 | 616395.763 | 3097691.768 | 632.4675 | 5.2 | 0 | Normal | 0.057 | 1 | 50.95 | 2.139 | 11.1226 | 1.1735 | 4.5808 | 634.6065 | 635.676 | 0.0038141 | 1 | 35.6864 | -0.0034157 | 1 | 2.139 | 11.1226 | 1.1735 | 4.5808 | 634.6065 | 635.676 | 0.0038141 | 1 | 35.6864 | 0.0034157 | 1 | 2.139 | 634.6065 | 635.676 |  |  | 0 | 0 | 0 | 0 | 1 | Supercritical | 0.0038141
191 | 189.997 | 616394.764 | 3097691.721 | 632.467 | 5.2 | 0 | Normal | 0.057 | 1 | 50.95 | 2.139 | 11.1226 | 1.1735 | 4.5808 | 634.606 | 635.6755 | 0.0038141 | 1 | 35.6864 | -0.0034157 | 1 | 2.139 | 11.1226 | 1.1735 | 4.5808 | 634.606 | 635.6755 | 0.0038141 | 1 | 35.6864 | 0.0034157 | 1 | 2.139 | 634.606 | 635.6755 |  |  | 0 | 0 | 0 | 0 | 1 | Supercritical | 0.0038141
192 | 190.997 | 616393.765 | 3097691.673 | 632.4665 | 5.2 | 0 | Normal | 0.057 | 1 | 50.95 | 2.139 | 11.1226 | 1.1735 | 4.5808 | 634.6055 | 635.675 | 0.0038141 | 1 | 35.6864 | -0.0034157 | 1 | 2.139 | 11.1226 | 1.1735 | 4.5808 | 634.6055 | 635.675 | 0.0038141 | 1 | 35.6864 | 0.0034157 | 1 | 2.139 | 634.6055 | 635.675 |  |  | 0 | 0 | 0 | 0 | 1 | Supercritical | 0.0038141
193 | 191.997 | 616392.766 | 3097691.626 | 632.466 | 5.2 | 0 | Normal | 0.057 | 1 | 50.95 | 2.139 | 11.1226 | 1.1735 | 4.5808 | 634.605 | 635.6745 | 0.0038141 | 1 | 35.6864 | -0.0034157 | 1 | 2.139 | 11.1226 | 1.1735 | 4.5808 | 634.605 | 635.6745 | 0.0038141 | 1 | 35.6864 | 0.0033195 | 1 | 2.139 | 634.605 | 635.6745 |  |  | 0 | 0 | 0 | 0 | 1 | Supercritical | 0.0038141
194 | 192.997 | 616391.767 | 3097691.578 | 632.4655 | 5.2 | 0 | Normal | 0.003 | 1 | 50.95 | 2.139 | 11.1226 | 1.1735 | 4.5808 | 634.6045 | 635.674 | 0.0038141 | 1 | 35.6864 | -0.0033195 | 1 | 2.139 | 11.1226 | 1.1735 | 4.5808 | 634.6045 | 635.674 | 0.0038141 | 1 | 35.6864 | 0.0034173 | 1 | 2.139 | 634.6045 | 635.674 |  |  | 0 | 0 | 0 | 0 | 1 | Supercritical | 0.0038141
195 | 193.996 | 616390.769 | 3097691.53 | 632.465 | 5.2 | 0 | Normal | 0.06 | 0.999 | 50.95 | 2.139 | 11.1226 | 1.1735 | 4.5808 | 634.604 | 635.6735 | 0.0038141 | 1 | 35.6864 | -0.0034173 | 1 | 2.139 | 11.1226 | 1.1735 | 4.5808 | 634.604 | 635.6735 | 0.0038141 | 1 | 35.6864 | 0.0034157 | 1 | 2.139 | 634.604 | 635.6735 |  |  | 0 | 0 | 0 | 0 | 1 | Supercritical | 0.0038141
196 | 194.996 | 616389.77 | 3097691.483 | 632.4645 | 5.2 | 0 | Normal | 0.057 | 1 | 50.95 | 2.139 | 11.1226 | 1.1735 | 4.5808 | 634.6035 | 635.673 | 0.0038141 | 1 | 35.6864 | -0.0034157 | 1 | 2.139 | 11.1226 | 1.1735 | 4.5808 | 634.6035 | 635.673 | 0.0038141 | 1 | 35.6864 | 0.003318 | 1 | 2.139 | 634.6035 | 635.673 |  |  | 0 | 0 | 0 | 0 | 1 | Supercritical | 0.0038141
197 | 195.997 | 616388.771 | 3097691.435 | 632.464 | 5.2 | 0 | Normal | 0 | 1.001 | 50.95 | 2.139 | 11.1226 | 1.1735 | 4.5808 | 634.603 | 635.6725 | 0.0038141 | 1 | 35.6864 | -0.003318 | 1 | 2.139 | 11.1226 | 1.1735 | 4.5808 | 634.603 | 635.6725 | 0.0038141 | 1 | 35.6864 | 0.0034157 | 1 | 2.139 | 634.603 | 635.6725 |  |  | 0 | 0 | 0 | 0 | 1 | Supercritical | 0.0038141
198 | 196.997 | 616387.772 | 3097691.387 | 632.4635 | 5.2 | 0 | Normal | 0.057 | 1 | 50.95 | 2.139 | 11.1226 | 1.1735 | 4.5808 | 634.6025 | 635.672 | 0.0038141 | 1 | 35.6864 | -0.0034157 | 1 | 2.139 | 11.1226 | 1.1735 | 4.5808 | 634.6025 | 635.672 | 0.0038141 | 1 | 35.6864 | 0.0034157 | 1 | 2.139 | 634.6025 | 635.672 |  |  | 0 | 0 | 0 | 0 | 1 | Supercritical | 0.0038141
199 | 197.997 | 616386.773 | 3097691.34 | 632.463 | 5.2 | 0 | Normal | 0.057 | 1 | 50.95 | 2.139 | 11.1226 | 1.1735 | 4.5808 | 634.602 | 635.6715 | 0.0038141 | 1 | 35.6864 | -0.0034157 | 1 | 2.139 | 11.1226 | 1.1735 | 4.5808 | 634.602 | 635.6715 | 0.0038141 | 1 | 35.6864 | 0.0034157 | 1 | 2.139 | 634.602 | 635.6715 |  |  | 0 | 0 | 0 | 0 | 1 | Supercritical | 0.0038141
200 | 198.997 | 616385.774 | 3097691.292 | 632.4625 | 5.2 | 0 | Normal | 0.057 | 1 | 50.95 | 2.139 | 11.1226 | 1.1735 | 4.5808 | 634.6015 | 635.671 | 0.0038141 | 1 | 35.6864 | -0.0034157 | 1 | 2.139 | 11.1226 | 1.1735 | 4.5808 | 634.6015 | 635.671 | 0.0038141 | 1 | 35.6864 | 0.0034157 | 1 | 2.139 | 634.6015 | 635.671 |  |  | 0 | 0 | 0 | 0 | 1 | Supercritical | 0.0038141
201 | 199.997 | 616384.775 | 3097691.245 | 632.462 | 5.2 | 0 | Normal | 0.057 | 1 | 50.95 | 2.139 | 11.1226 | 1.1735 | 4.5808 | 634.601 | 635.6705 | 0.0038141 | 1 | 35.6864 | -0.0034157 | 1 | 2.139 | 11.1226 | 1.1735 | 4.5808 | 634.601 | 635.6705 | 0.0038141 | 1 | 35.6864 | 0.0033195 | 1 | 2.139 | 634.601 | 635.6705 |  |  | 0 | 0 | 0 | 0 | 1 | Supercritical | 0.0038141
202 | 200.997 | 616383.776 | 3097691.197 | 632.4615 | 5.2 | 0 | Normal | 0.003 | 1 | 50.95 | 2.139 | 11.1226 | 1.1735 | 4.5808 | 634.6005 | 635.67 | 0.0038141 | 1 | 35.6864 | -0.0033195 | 1 | 2.139 | 11.1226 | 1.1735 | 4.5808 | 634.6005 | 635.67 | 0.0038141 | 1 | 35.6864 | 0.0034173 | 1 | 2.139 | 634.6005 | 635.67 |  |  | 0 | 0 | 0 | 0 | 1 | Supercritical | 0.0038141
203 | 201.996 | 616382.778 | 3097691.149 | 632.461 | 5.2 | 0 | Normal | 0.06 | 0.999 | 50.95 | 2.139 | 11.1226 | 1.1735 | 4.5808 | 634.6 | 635.6695 | 0.0038141 | 1 | 35.6864 | -0.0034173 | 1 | 2.139 | 11.1226 | 1.1735 | 4.5808 | 634.6 | 635.6695 | 0.0038141 | 1 | 35.6864 | 0.0034196 | 1 | 2.139 | 634.6 | 635.6695 |  |  | 0 | 0 | 0 | 0 | 1 | Supercritical | 0.0038141
204 | 202.997 | 616381.779 | 3097691.102 | 632.4605 | 5.2 | 0 | Normal | 0.057 | 1.001 | 50.95 | 2.139 | 11.1226 | 1.1735 | 4.5808 | 634.5995 | 635.669 | 0.0038141 | 1 | 35.6864 | -0.0034196 | 1 | 2.139 | 11.1226 | 1.1735 | 4.5808 | 634.5995 | 635.669 | 0.0038141 | 1 | 35.6864 | 0.0033141 | 1 | 2.139 | 634.5995 | 635.669 |  |  | 0 | 0 | 0 | 0 | 1 | Supercritical | 0.0038141
205 | 203.997 | 616380.78 | 3097691.054 | 632.46 | 5.2 | 0 | Normal | 0 | 1 | 50.95 | 2.139 | 11.1226 | 1.1735 | 4.5808 | 634.599 | 635.6685 | 0.0038141 | 1 | 35.6864 | -0.0033141 | 1 | 2.139 | 11.1226 | 1.1735 | 4.5808 | 634.599 | 635.6685 | 0.0038141 | 1 | 35.6864 | 0.0034157 | 1 | 2.139 | 634.599 | 635.6685 |  |  | 0 | 0 | 0 | 0 | 1 | Supercritical | 0.0038141
206 | 204.997 | 616379.781 | 3097691.006 | 632.4595 | 5.2 | 0 | Normal | 0.057 | 1 | 50.95 | 2.139 | 11.1226 | 1.1735 | 4.5808 | 634.5985 | 635.668 | 0.0038141 | 1 | 35.6864 | -0.0034157 | 1 | 2.139 | 11.1226 | 1.1735 | 4.5808 | 634.5985 | 635.668 | 0.0038141 | 1 | 35.6864 | 0.0034157 | 1 | 2.139 | 634.5985 | 635.668 |  |  | 0 | 0 | 0 | 0 | 1 | Supercritical | 0.0038141
207 | 205.997 | 616378.782 | 3097690.959 | 632.459 | 5.2 | 0 | Normal | 0.057 | 1 | 50.95 | 2.139 | 11.1226 | 1.1735 | 4.5808 | 634.598 | 635.6675 | 0.0038141 | 1 | 35.6864 | -0.0034157 | 1 | 2.139 | 11.1226 | 1.1735 | 4.5808 | 634.598 | 635.6675 | 0.0038141 | 1 | 35.6864 | 0.0034157 | 1 | 2.139 | 634.598 | 635.6675 |  |  | 0 | 0 | 0 | 0 | 1 | Supercritical | 0.0038141
208 | 206.997 | 616377.783 | 3097690.911 | 632.4585 | 5.2 | 0 | Normal | 0.057 | 1 | 50.95 | 2.139 | 11.1226 | 1.1735 | 4.5808 | 634.5975 | 635.667 | 0.0038141 | 1 | 35.6864 | -0.0034157 | 1 | 2.139 | 11.1226 | 1.1735 | 4.5808 | 634.5975 | 635.667 | 0.0038141 | 1 | 35.6864 | 0.0034211 | 1 | 2.139 | 634.5975 | 635.667 |  |  | 0 | 0 | 0 | 0 | 1 | Supercritical | 0.0038141
209 | 207.997 | 616376.784 | 3097690.864 | 632.458 | 5.2 | 0 | Normal | 0.06 | 1 | 50.95 | 2.139 | 11.1226 | 1.1735 | 4.5808 | 634.597 | 635.6665 | 0.0038141 | 1 | 35.6864 | -0.0034211 | 1 | 2.139 | 11.1226 | 1.1735 | 4.5808 | 634.597 | 635.6665 | 0.0038141 | 1 | 35.6864 | 0.0033157 | 1 | 2.139 | 634.597 | 635.6665 |  |  | 0 | 0 | 0 | 0 | 1 | Supercritical | 0.0038141
210 | 208.996 | 616375.786 | 3097690.816 | 632.4575 | 5.2 | 0 | Normal | 0.003 | 0.999 | 50.95 | 2.139 | 11.1226 | 1.1735 | 4.5808 | 634.5965 | 635.666 | 0.0038141 | 1 | 35.6864 | -0.0033157 | 1 | 2.139 | 11.1226 | 1.1735 | 4.5808 | 634.5965 | 635.666 | 0.0038141 | 1 | 35.6864 | 0.0034196 | 1 | 2.139 | 634.5965 | 635.666 |  |  | 0 | 0 | 0 | 0 | 1 | Supercritical | 0.0038141
211 | 209.997 | 616374.787 | 3097690.768 | 632.457 | 5.2 | 0 | Normal | 0.057 | 1.001 | 50.95 | 2.139 | 11.1226 | 1.1735 | 4.5808 | 634.596 | 635.6655 | 0.0038141 | 1 | 35.6864 | -0.0034196 | 1 | 2.139 | 11.1226 | 1.1735 | 4.5808 | 634.596 | 635.6655 | 0.0038141 | 1 | 35.6864 | 0.0034157 | 1 | 2.139 | 634.596 | 635.6655 |  |  | 0 | 0 | 0 | 0 | 1 | Supercritical | 0.0038141
212 | 210.997 | 616373.788 | 3097690.721 | 632.4565 | 5.2 | 0 | Normal | 0.057 | 1 | 50.95 | 2.139 | 11.1226 | 1.1735 | 4.5808 | 634.5955 | 635.665 | 0.0038141 | 1 | 35.6864 | -0.0034157 | 1 | 2.139 | 11.1226 | 1.1735 | 4.5808 | 634.5955 | 635.665 | 0.0038141 | 1 | 35.6864 | 0.0034157 | 1 | 2.139 | 634.5955 | 635.665 |  |  | 0 | 0 | 0 | 0 | 1 | Supercritical | 0.0038141
213 | 211.997 | 616372.789 | 3097690.673 | 632.456 | 5.2 | 0 | Normal | 0.057 | 1 | 50.95 | 2.139 | 11.1226 | 1.1735 | 4.5808 | 634.595 | 635.6645 | 0.0038141 | 1 | 35.6864 | -0.0034157 | 1 | 2.139 | 11.1226 | 1.1735 | 4.5808 | 634.595 | 635.6645 | 0.0038141 | 1 | 35.6864 | 0.0034157 | 1 | 2.139 | 634.595 | 635.6645 |  |  | 0 | 0 | 0 | 0 | 1 | Supercritical | 0.0038141
214 | 212.997 | 616371.79 | 3097690.626 | 632.4555 | 5.2 | 0 | Normal | 0.057 | 1 | 50.95 | 2.139 | 11.1226 | 1.1735 | 4.5808 | 634.5945 | 635.664 | 0.0038141 | 1 | 35.6864 | -0.0034157 | 1 | 2.139 | 11.1226 | 1.1735 | 4.5808 | 634.5945 | 635.664 | 0.0038141 | 1 | 35.6864 | 0.0033141 | 1 | 2.139 | 634.5945 | 635.664 |  |  | 0 | 0 | 0 | 0 | 1 | Supercritical | 0.0038141
215 | 213.997 | 616370.791 | 3097690.578 | 632.455 | 5.2 | 0 | Normal | 0 | 1 | 50.95 | 2.139 | 11.1226 | 1.1735 | 4.5808 | 634.594 | 635.6635 | 0.0038141 | 1 | 35.6864 | -0.0033141 | 1 | 2.139 | 11.1226 | 1.1735 | 4.5808 | 634.594 | 635.6635 | 0.0038141 | 1 | 35.6864 | 0.0034157 | 1 | 2.139 | 634.594 | 635.6635 |  |  | 0 | 0 | 0 | 0 | 1 | Supercritical | 0.0038141
216 | 214.997 | 616369.792 | 3097690.53 | 632.4545 | 5.2 | 0 | Normal | 0.057 | 1 | 50.95 | 2.139 | 11.1226 | 1.1735 | 4.5808 | 634.5935 | 635.663 | 0.0038141 | 1 | 35.6864 | -0.0034157 | 1 | 2.139 | 11.1226 | 1.1735 | 4.5808 | 634.5935 | 635.663 | 0.0038141 | 1 | 35.6864 | 0.0034211 | 1 | 2.139 | 634.5935 | 635.663 |  |  | 0 | 0 | 0 | 0 | 1 | Supercritical | 0.0038141
217 | 215.997 | 616368.793 | 3097690.483 | 632.454 | 5.2 | 0 | Normal | 0.06 | 1 | 50.95 | 2.139 | 11.1226 | 1.1735 | 4.5808 | 634.593 | 635.6625 | 0.0038141 | 1 | 35.6864 | -0.0034211 | 1 | 2.139 | 11.1226 | 1.1735 | 4.5808 | 634.593 | 635.6625 | 0.0038141 | 1 | 35.6864 | 0.0033157 | 1 | 2.139 | 634.593 | 635.6625 |  |  | 0 | 0 | 0 | 0 | 1 | Supercritical | 0.0038141
218 | 216.996 | 616367.795 | 3097690.435 | 632.4535 | 5.2 | 0 | Normal | 0.003 | 0.999 | 50.95 | 2.139 | 11.1226 | 1.1735 | 4.5808 | 634.5925 | 635.662 | 0.0038141 | 1 | 35.6864 | -0.0033157 | 1 | 2.139 | 11.1226 | 1.1735 | 4.5808 | 634.5925 | 635.662 | 0.0038141 | 1 | 35.6864 | 0.0034196 | 1 | 2.139 | 634.5925 | 635.662 |  |  | 0 | 0 | 0 | 0 | 1 | Supercritical | 0.0038141
219 | 217.997 | 616366.796 | 3097690.387 | 632.453 | 5.2 | 0 | Normal | 0.057 | 1.001 | 50.95 | 2.139 | 11.1226 | 1.1735 | 4.5808 | 634.592 | 635.6615 | 0.0038141 | 1 | 35.6864 | -0.0034196 | 1 | 2.139 | 11.1226 | 1.1735 | 4.5808 | 634.592 | 635.6615 | 0.0038141 | 1 | 35.6864 | 0.0034157 | 1 | 2.139 | 634.592 | 635.6615 |  |  | 0 | 0 | 0 | 0 | 1 | Supercritical | 0.0038141
220 | 218.997 | 616365.797 | 3097690.34 | 632.4525 | 5.2 | 0 | Normal | 0.057 | 1 | 50.95 | 2.139 | 11.1226 | 1.1735 | 4.5808 | 634.5915 | 635.661 | 0.0038141 | 1 | 35.6864 | -0.0034157 | 1 | 2.139 | 11.1226 | 1.1735 | 4.5808 | 634.5915 | 635.661 | 0.0038141 | 1 | 35.6864 | 0.0034157 | 1 | 2.139 | 634.5915 | 635.661 |  |  | 0 | 0 | 0 | 0 | 1 | Supercritical | 0.0038141
221 | 219.997 | 616364.798 | 3097690.292 | 632.452 | 5.2 | 0 | Normal | 0.057 | 1 | 50.95 | 2.139 | 11.1226 | 1.1735 | 4.5808 | 634.591 | 635.6605 | 0.0038141 | 1 | 35.6864 | -0.0034157 | 1 | 2.139 | 11.1226 | 1.1735 | 4.5808 | 634.591 | 635.6605 | 0.0038141 | 1 | 35.6864 | 0.0034157 | 1 | 2.139 | 634.591 | 635.6605 |  |  | 0 | 0 | 0 | 0 | 1 | Supercritical | 0.0038141
222 | 220.997 | 616363.799 | 3097690.245 | 632.4515 | 5.2 | 0 | Normal | 0.057 | 1 | 50.95 | 2.139 | 11.1226 | 1.1735 | 4.5808 | 634.5905 | 635.66 | 0.0038141 | 1 | 35.6864 | -0.0034157 | 1 | 2.139 | 11.1226 | 1.1735 | 4.5808 | 634.5905 | 635.66 | 0.0038141 | 1 | 35.6864 | 0.0033141 | 1 | 2.139 | 634.5905 | 635.66 |  |  | 0 | 0 | 0 | 0 | 1 | Supercritical | 0.0038141
223 | 221.997 | 616362.8 | 3097690.197 | 632.451 | 5.2 | 0 | Normal | 0 | 1 | 50.95 | 2.139 | 11.1226 | 1.1735 | 4.5808 | 634.59 | 635.6595 | 0.0038141 | 1 | 35.6864 | -0.0033141 | 1 | 2.139 | 11.1226 | 1.1735 | 4.5808 | 634.59 | 635.6595 | 0.0038141 | 1 | 35.6864 | 0.0034122 | 1 | 2.139 | 634.59 | 635.6595 |  |  | 0 | 0 | 0 | 0 | 1 | Supercritical | 0.0038141
224 | 222.997 | 616361.801 | 3097690.149 | 632.4505 | 5.2 | 0 | Normal | 0.055 | 1 | 50.95 | 2.139 | 11.1226 | 1.1735 | 4.5808 | 634.5895 | 635.659 | 0.0038141 | 1 | 35.6864 | -0.0034122 | 1 | 2.139 | 11.1226 | 1.1735 | 4.5808 | 634.5895 | 635.659 | 0.0038141 | 1 | 35.6864 | 0.0034084 | 1 | 2.139 | 634.5895 | 635.659 |  |  | 0 | 0 | 0 | 0 | 1 | Supercritical | 0.0038141
225 | 223.996 | 616360.803 | 3097690.102 | 632.45 | 5.2 | 0 | Normal | 0.055 | 0.999 | 50.95 | 2.139 | 11.1226 | 1.1735 | 4.5808 | 634.589 | 635.6585 | 0.0038141 | 1 | 35.6864 | -0.0034084 | 1 | 2.139 | 11.1226 | 1.1735 | 4.5808 | 634.589 | 635.6585 | 0.0038141 | 1 | 35.6864 | 0.003318 | 1 | 2.139 | 634.589 | 635.6585 |  |  | 0 | 0 | 0 | 0 | 1 | Supercritical | 0.0038141
226 | 224.997 | 616359.804 | 3097690.054 | 632.4495 | 5.2 | 0 | Normal | 0 | 1.001 | 50.95 | 2.139 | 11.1226 | 1.1735 | 4.5808 | 634.5885 | 635.658 | 0.0038141 | 1 | 35.6864 | -0.003318 | 1 | 2.139 | 11.1226 | 1.1735 | 4.5808 | 634.5885 | 635.658 | 0.0038141 | 1 | 35.6864 | 0.0034157 | 1 | 2.139 | 634.5885 | 635.658 |  |  | 0 | 0 | 0 | 0 | 1 | Supercritical | 0.0038141
227 | 225.997 | 616358.805 | 3097690.006 | 632.449 | 5.2 | 0 | Normal | 0.057 | 1 | 50.95 | 2.139 | 11.1226 | 1.1735 | 4.5808 | 634.588 | 635.6575 | 0.0038141 | 1 | 35.6864 | -0.0034157 | 1 | 2.139 | 11.1226 | 1.1735 | 4.5808 | 634.588 | 635.6575 | 0.0038141 | 1 | 35.6864 | 0.0034157 | 1 | 2.139 | 634.588 | 635.6575 |  |  | 0 | 0 | 0 | 0 | 1 | Supercritical | 0.0038141
228 | 226.997 | 616357.806 | 3097689.959 | 632.4485 | 5.2 | 0 | Normal | 0.057 | 1 | 50.95 | 2.139 | 11.1226 | 1.1735 | 4.5808 | 634.5875 | 635.657 | 0.0038141 | 1 | 35.6864 | -0.0034157 | 1 | 2.139 | 11.1226 | 1.1735 | 4.5808 | 634.5875 | 635.657 | 0.0038141 | 1 | 35.6864 | 0.0034157 | 1 | 2.139 | 634.5875 | 635.657 |  |  | 0 | 0 | 0 | 0 | 1 | Supercritical | 0.0038141
229 | 227.997 | 616356.807 | 3097689.911 | 632.448 | 5.2 | 0 | Normal | 0.057 | 1 | 50.95 | 2.139 | 11.1226 | 1.1735 | 4.5808 | 634.587 | 635.6565 | 0.0038141 | 1 | 35.6864 | -0.0034157 | 1 | 2.139 | 11.1226 | 1.1735 | 4.5808 | 634.587 | 635.6565 | 0.0038141 | 1 | 35.6864 | 0.0034157 | 1 | 2.139 | 634.587 | 635.6565 |  |  | 0 | 0 | 0 | 0 | 1 | Supercritical | 0.0038141
230 | 228.997 | 616355.808 | 3097689.864 | 632.4475 | 5.2 | 0 | Normal | 0.057 | 1 | 50.95 | 2.139 | 11.1226 | 1.1735 | 4.5808 | 634.5865 | 635.656 | 0.0038141 | 1 | 35.6864 | -0.0034157 | 1 | 2.139 | 11.1226 | 1.1735 | 4.5808 | 634.5865 | 635.656 | 0.0038141 | 1 | 35.6864 | 0.0033141 | 1 | 2.139 | 634.5865 | 635.656 |  |  | 0 | 0 | 0 | 0 | 1 | Supercritical | 0.0038141
231 | 229.997 | 616354.809 | 3097689.816 | 632.447 | 5.2 | 0 | Normal | 0 | 1 | 50.95 | 2.139 | 11.1226 | 1.1735 | 4.5808 | 634.586 | 635.6555 | 0.0038141 | 1 | 35.6864 | -0.0033141 | 1 | 2.139 | 11.1226 | 1.1735 | 4.5808 | 634.586 | 635.6555 | 0.0038141 | 1 | 35.6864 | 0.0034122 | 1 | 2.139 | 634.586 | 635.6555 |  |  | 0 | 0 | 0 | 0 | 1 | Supercritical | 0.0038141
232 | 230.997 | 616353.81 | 3097689.768 | 632.4465 | 5.2 | 0 | Normal | 0.055 | 1 | 50.95 | 2.139 | 11.1226 | 1.1735 | 4.5808 | 634.5855 | 635.655 | 0.0038141 | 1 | 35.6864 | -0.0034122 | 1 | 2.139 | 11.1226 | 1.1735 | 4.5808 | 634.5855 | 635.655 | 0.0038141 | 1 | 35.6864 | 0.0034084 | 1 | 2.139 | 634.5855 | 635.655 |  |  | 0 | 0 | 0 | 0 | 1 | Supercritical | 0.0038141
233 | 231.996 | 616352.812 | 3097689.721 | 632.446 | 5.2 | 0 | Normal | 0.055 | 0.999 | 50.95 | 2.139 | 11.1226 | 1.1735 | 4.5808 | 634.585 | 635.6545 | 0.0038141 | 1 | 35.6864 | -0.0034084 | 1 | 2.139 | 11.1226 | 1.1735 | 4.5808 | 634.585 | 635.6545 | 0.0038141 | 1 | 35.6864 | 0.0034196 | 1 | 2.139 | 634.585 | 635.6545 |  |  | 0 | 0 | 0 | 0 | 1 | Supercritical | 0.0038141
234 | 232.997 | 616351.813 | 3097689.673 | 632.4455 | 5.2 | 0 | Normal | 0.057 | 1.001 | 50.95 | 2.139 | 11.1226 | 1.1735 | 4.5808 | 634.5845 | 635.654 | 0.0038141 | 1 | 35.6864 | -0.0034196 | 1 | 2.139 | 11.1226 | 1.1735 | 4.5808 | 634.5845 | 635.654 | 0.0038141 | 1 | 35.6864 | 0.0034157 | 1 | 2.139 | 634.5845 | 635.654 |  |  | 0 | 0 | 0 | 0 | 1 | Supercritical | 0.0038141
235 | 233.997 | 616350.814 | 3097689.626 | 632.445 | 5.2 | 0 | Normal | 0.057 | 1 | 50.95 | 2.139 | 11.1226 | 1.1735 | 4.5808 | 634.584 | 635.6535 | 0.0038141 | 1 | 35.6864 | -0.0034157 | 1 | 2.139 | 11.1226 | 1.1735 | 4.5808 | 634.584 | 635.6535 | 0.0038141 | 1 | 35.6864 | 0.0033141 | 1 | 2.139 | 634.584 | 635.6535 |  |  | 0 | 0 | 0 | 0 | 1 | Supercritical | 0.0038141
236 | 234.997 | 616349.815 | 3097689.578 | 632.4445 | 5.2 | 0 | Normal | 0 | 1 | 50.95 | 2.139 | 11.1226 | 1.1735 | 4.5808 | 634.5835 | 635.653 | 0.0038141 | 1 | 35.6864 | -0.0033141 | 1 | 2.139 | 11.1226 | 1.1735 | 4.5808 | 634.5835 | 635.653 | 0.0038141 | 1 | 35.6864 | 0.0034157 | 1 | 2.139 | 634.5835 | 635.653 |  |  | 0 | 0 | 0 | 0 | 1 | Supercritical | 0.0038141
237 | 235.997 | 616348.816 | 3097689.53 | 632.444 | 5.2 | 0 | Normal | 0.057 | 1 | 50.95 | 2.139 | 11.1226 | 1.1735 | 4.5808 | 634.583 | 635.6525 | 0.0038141 | 1 | 35.6864 | -0.0034157 | 1 | 2.139 | 11.1226 | 1.1735 | 4.5808 | 634.583 | 635.6525 | 0.0038141 | 1 | 35.6864 | 0.0034157 | 1 | 2.139 | 634.583 | 635.6525 |  |  | 0 | 0 | 0 | 0 | 1 | Supercritical | 0.0038141
238 | 236.997 | 616347.817 | 3097689.483 | 632.4435 | 5.2 | 0 | Normal | 0.057 | 1 | 50.95 | 2.139 | 11.1226 | 1.1735 | 4.5808 | 634.5825 | 635.652 | 0.0038141 | 1 | 35.6864 | -0.0034157 | 1 | 2.139 | 11.1226 | 1.1735 | 4.5808 | 634.5825 | 635.652 | 0.0038141 | 1 | 35.6864 | 0.0033195 | 1 | 2.139 | 634.5825 | 635.652 |  |  | 0 | 0 | 0 | 0 | 1 | Supercritical | 0.0038141
239 | 237.997 | 616346.818 | 3097689.435 | 632.443 | 5.2 | 0 | Normal | 0.003 | 1 | 50.95 | 2.139 | 11.1226 | 1.1735 | 4.5808 | 634.582 | 635.6515 | 0.0038141 | 1 | 35.6864 | -0.0033195 | 1 | 2.139 | 11.1226 | 1.1735 | 4.5808 | 634.582 | 635.6515 | 0.0038141 | 1 | 35.6864 | 0.0034173 | 1 | 2.139 | 634.582 | 635.6515 |  |  | 0 | 0 | 0 | 0 | 1 | Supercritical | 0.0038141
240 | 238.996 | 616345.82 | 3097689.387 | 632.4425 | 5.2 | 0 | Normal | 0.06 | 0.999 | 50.95 | 2.139 | 11.1226 | 1.1735 | 4.5808 | 634.5815 | 635.651 | 0.0038141 | 1 | 35.6864 | -0.0034173 | 1 | 2.139 | 11.1226 | 1.1735 | 4.5808 | 634.5815 | 635.651 | 0.0038141 | 1 | 35.6864 | 0.0034196 | 1 | 2.139 | 634.5815 | 635.651 |  |  | 0 | 0 | 0 | 0 | 1 | Supercritical | 0.0038141
241 | 239.997 | 616344.821 | 3097689.34 | 632.442 | 5.2 | 0 | Normal | 0.057 | 1.001 | 50.95 | 2.139 | 11.1226 | 1.1735 | 4.5808 | 634.581 | 635.6505 | 0.0038141 | 1 | 35.6864 | -0.0034196 | 1 | 2.139 | 11.1226 | 1.1735 | 4.5808 | 634.581 | 635.6505 | 0.0038141 | 1 | 35.6864 | 0.0034157 | 1 | 2.139 | 634.581 | 635.6505 |  |  | 0 | 0 | 0 | 0 | 1 | Supercritical | 0.0038141
242 | 240.997 | 616343.822 | 3097689.292 | 632.4415 | 5.2 | 0 | Normal | 0.057 | 1 | 50.95 | 2.139 | 11.1226 | 1.1735 | 4.5808 | 634.5805 | 635.65 | 0.0038141 | 1 | 35.6864 | -0.0034157 | 1 | 2.139 | 11.1226 | 1.1735 | 4.5808 | 634.5805 | 635.65 | 0.0038141 | 1 | 35.6864 | 0.0034157 | 1 | 2.139 | 634.5805 | 635.65 |  |  | 0 | 0 | 0 | 0 | 1 | Supercritical | 0.0038141
243 | 241.997 | 616342.823 | 3097689.245 | 632.441 | 5.2 | 0 | Normal | 0.057 | 1 | 50.95 | 2.139 | 11.1226 | 1.1735 | 4.5808 | 634.58 | 635.6495 | 0.0038141 | 1 | 35.6864 | -0.0034157 | 1 | 2.139 | 11.1226 | 1.1735 | 4.5808 | 634.58 | 635.6495 | 0.0038141 | 1 | 35.6864 | 0.0033141 | 1 | 2.139 | 634.58 | 635.6495 |  |  | 0 | 0 | 0 | 0 | 1 | Supercritical | 0.0038141
244 | 242.997 | 616341.824 | 3097689.197 | 632.4405 | 5.2 | 0 | Normal | 0 | 1 | 50.95 | 2.139 | 11.1226 | 1.1735 | 4.5808 | 634.5795 | 635.649 | 0.0038141 | 1 | 35.6864 | -0.0033141 | 1 | 2.139 | 11.1226 | 1.1735 | 4.5808 | 634.5795 | 635.649 | 0.0038141 | 1 | 35.6864 | 0.1883 | 1 | 2.139 | 634.5795 | 635.649 |  |  | 0 | 0 | 0 | 0 | 1 | Supercritical | 0.0038141
245 | 243.997 | 616340.825 | 3097689.149 | 632.44 | 4.796 | 0 | Normal | 0.632 | 1 | 50.95 | 2.2575 | 10.8268 | 1.1628 | 4.7059 | 634.6975 | 635.8262 | 0.004075 | 1 | 36.6616 | -0.1883 | 1 | 2.2575 | 10.8268 | 1.1628 | 4.7059 | 634.6975 | 635.8262 | 0.004075 | 1 | 36.6616 | 0.14377 | 1 | 2.2575 | 634.6975 | 635.8262 |  |  | 0 | 0 | 0 | 0 | 1 | Supercritical | 0.004075
246 | 244.997 | 616339.827 | 3097689.09 | 632.4395 | 4.527 | 0 | Normal | 1.437 | 1 | 50.95 | 2.346 | 10.6205 | 1.152 | 4.7973 | 634.7855 | 635.9585 | 0.0042879 | 1 | 37.3738 | -0.14377 | 1 | 2.346 | 10.6205 | 1.152 | 4.7973 | 634.7855 | 635.9585 | 0.0042879 | 1 | 37.3738 | 0.0067044 | 1 | 2.346 | 634.7855 | 635.9585 |  |  | 0 | 0 | 0 | 0 | 1 | Supercritical | 0.0042879
247 | 245.996 | 616338.831 | 3097689.006 | 632.439 | 4.527 | 0 | Normal | 1.494 | 0.999 | 50.95 | 2.346 | 10.6205 | 1.152 | 4.7973 | 634.785 | 635.958 | 0.0042879 | 1 | 37.3738 | -0.0067044 | 1 | 2.346 | 10.6205 | 1.152 | 4.7973 | 634.785 | 635.958 | 0.0042879 | 1 | 37.3738 | 0.0064975 | 1 | 2.346 | 634.785 | 635.958 |  |  | 0 | 0 | 0 | 0 | 1 | Supercritical | 0.0042879
248 | 246.996 | 616337.837 | 3097688.896 | 632.4385 | 4.527 | 0 | Normal | 1.386 | 1 | 50.95 | 2.346 | 10.6205 | 1.152 | 4.7973 | 634.7845 | 635.9575 | 0.0042879 | 1 | 37.3738 | -0.0064975 | 1 | 2.346 | 10.6205 | 1.152 | 4.7973 | 634.7845 | 635.9575 | 0.0042879 | 1 | 37.3738 | 0.0064956 | 1 | 2.346 | 634.7845 | 635.9575 |  |  | 0 | 0 | 0 | 0 | 1 | Supercritical | 0.0042879
249 | 247.996 | 616336.846 | 3097688.762 | 632.438 | 4.527 | 0 | Normal | 1.385 | 1 | 50.95 | 2.346 | 10.6205 | 1.152 | 4.7973 | 634.784 | 635.957 | 0.0042879 | 1 | 37.3738 | -0.0064956 | 1 | 2.346 | 10.6205 | 1.152 | 4.7973 | 634.784 | 635.957 | 0.0042879 | 1 | 37.3738 | 0.006756 | 1 | 2.346 | 634.784 | 635.957 |  |  | 0 | 0 | 0 | 0 | 1 | Supercritical | 0.0042879
250 | 248.997 | 616335.858 | 3097688.604 | 632.4375 | 4.527 | 0 | Normal | 1.516 | 1.001 | 50.95 | 2.346 | 10.6205 | 1.152 | 4.7973 | 634.7835 | 635.9565 | 0.0042879 | 1 | 37.3738 | -0.006756 | 1 | 2.346 | 10.6205 | 1.152 | 4.7973 | 634.7835 | 635.9565 | 0.0042879 | 1 | 37.3738 | 0.0065347 | 1 | 2.346 | 634.7835 | 635.9565 |  |  | 0 | 0 | 0 | 0 | 1 | Supercritical | 0.0042879
251 | 249.997 | 616334.875 | 3097688.42 | 632.437 | 4.527 | 0 | Normal | 1.405 | 1 | 50.95 | 2.346 | 10.6205 | 1.152 | 4.7973 | 634.783 | 635.956 | 0.0042879 | 1 | 37.3738 | -0.0065347 | 1 | 2.346 | 10.6205 | 1.152 | 4.7973 | 634.783 | 635.956 | 0.0042879 | 1 | 37.3738 | 0.0065601 | 1 | 2.346 | 634.783 | 635.956 |  |  | 0 | 0 | 0 | 0 | 1 | Supercritical | 0.0042879
252 | 250.997 | 616333.897 | 3097688.212 | 632.4365 | 4.527 | 0 | Normal | 1.418 | 1 | 50.95 | 2.346 | 10.6205 | 1.152 | 4.7973 | 634.7825 | 635.9555 | 0.0042879 | 1 | 37.3738 | -0.0065601 | 1 | 2.346 | 10.6205 | 1.152 | 4.7973 | 634.7825 | 635.9555 | 0.0042879 | 1 | 37.3738 | 0.0065284 | 1 | 2.346 | 634.7825 | 635.9555 |  |  | 0 | 0 | 0 | 0 | 1 | Supercritical | 0.0042879
253 | 251.996 | 616332.925 | 3097687.98 | 632.436 | 4.527 | 0 | Normal | 1.404 | 0.999 | 50.95 | 2.346 | 10.6205 | 1.152 | 4.7973 | 634.782 | 635.955 | 0.0042879 | 1 | 37.3738 | -0.0065284 | 1 | 2.346 | 10.6205 | 1.152 | 4.7973 | 634.782 | 635.955 | 0.0042879 | 1 | 37.3738 | 0.0066993 | 1 | 2.346 | 634.782 | 635.955 |  |  | 0 | 0 | 0 | 0 | 1 | Supercritical | 0.0042879
254 | 252.997 | 616331.958 | 3097687.724 | 632.4355 | 4.527 | 0 | Normal | 1.487 | 1.001 | 50.95 | 2.346 | 10.6205 | 1.152 | 4.7973 | 634.7815 | 635.9545 | 0.0042879 | 1 | 37.3738 | -0.0066993 | 1 | 2.346 | 10.6205 | 1.152 | 4.7973 | 634.7815 | 635.9545 | 0.0042879 | 1 | 37.3738 | 0.0065151 | 1 | 2.346 | 634.7815 | 635.9545 |  |  | 0 | 0 | 0 | 0 | 1 | Supercritical | 0.0042879
255 | 253.997 | 616330.998 | 3097687.443 | 632.435 | 4.527 | 0 | Normal | 1.395 | 1 | 50.95 | 2.346 | 10.6205 | 1.152 | 4.7973 | 634.781 | 635.954 | 0.0042879 | 1 | 37.3738 | -0.0065151 | 1 | 2.346 | 10.6205 | 1.152 | 4.7973 | 634.781 | 635.954 | 0.0042879 | 1 | 37.3738 | 0.0066887 | 1 | 2.346 | 634.781 | 635.954 |  |  | 0 | 0 | 0 | 0 | 1 | Supercritical | 0.0042879
256 | 254.996 | 616330.046 | 3097687.139 | 632.4345 | 4.527 | 0 | Normal | 1.486 | 0.999 | 50.95 | 2.346 | 10.6205 | 1.152 | 4.7973 | 634.7805 | 635.9535 | 0.0042879 | 1 | 37.3738 | -0.0066887 | 1 | 2.346 | 10.6205 | 1.152 | 4.7973 | 634.7805 | 635.9535 | 0.0042879 | 1 | 37.3738 | 0.0064529 | 1 | 2.346 | 634.7805 | 635.9535 |  |  | 0 | 0 | 0 | 0 | 1 | Supercritical | 0.0042879
257 | 255.997 | 616329.101 | 3097686.81 | 632.434 | 4.527 | 0 | Normal | 1.361 | 1.001 | 50.95 | 2.346 | 10.6205 | 1.152 | 4.7973 | 634.78 | 635.953 | 0.0042879 | 1 | 37.3738 | -0.0064529 | 1 | 2.346 | 10.6205 | 1.152 | 4.7973 | 634.78 | 635.953 | 0.0042879 | 1 | 37.3738 | 0.0066555 | 1 | 2.346 | 634.78 | 635.953 |  |  | 0 | 0 | 0 | 0 | 1 | Supercritical | 0.0042879
258 | 256.996 | 616328.165 | 3097686.459 | 632.4335 | 4.527 | 0 | Normal | 1.469 | 0.999 | 50.95 | 2.346 | 10.6205 | 1.152 | 4.7973 | 634.7795 | 635.9525 | 0.0042879 | 1 | 37.3738 | -0.0066555 | 1 | 2.346 | 10.6205 | 1.152 | 4.7973 | 634.7795 | 635.9525 | 0.0042879 | 1 | 37.3738 | 0.0065972 | 1 | 2.346 | 634.7795 | 635.9525 |  |  | 0 | 0 | 0 | 0 | 1 | Supercritical | 0.0042879
259 | 257.996 | 616327.238 | 3097686.084 | 632.433 | 4.527 | 0 | Normal | 1.437 | 1 | 50.95 | 2.346 | 10.6205 | 1.152 | 4.7973 | 634.779 | 635.952 | 0.0042879 | 1 | 37.3738 | -0.0065972 | 1 | 2.346 | 10.6205 | 1.152 | 4.7973 | 634.779 | 635.952 | 0.0042879 | 1 | 37.3738 | 0.0065972 | 1 | 2.346 | 634.779 | 635.952 |  |  | 0 | 0 | 0 | 0 | 1 | Supercritical | 0.0042879
260 | 258.996 | 616326.321 | 3097685.686 | 632.4325 | 4.527 | 0 | Normal | 1.437 | 1 | 50.95 | 2.346 | 10.6205 | 1.152 | 4.7973 | 634.7785 | 635.9515 | 0.0042879 | 1 | 37.3738 | -0.0065972 | 1 | 2.346 | 10.6205 | 1.152 | 4.7973 | 634.7785 | 635.9515 | 0.0042879 | 1 | 37.3738 | 0.0065933 | 1 | 2.346 | 634.7785 | 635.9515 |  |  | 0 | 0 | 0 | 0 | 1 | Supercritical | 0.0042879
261 | 259.996 | 616325.414 | 3097685.265 | 632.432 | 4.527 | 0 | Normal | 1.435 | 1 | 50.95 | 2.346 | 10.6205 | 1.152 | 4.7973 | 634.778 | 635.951 | 0.0042879 | 1 | 37.3738 | -0.0065933 | 1 | 2.346 | 10.6205 | 1.152 | 4.7973 | 634.778 | 635.951 | 0.0042879 | 1 | 37.3738 | 0.0064979 | 1 | 2.346 | 634.778 | 635.951 |  |  | 0 | 0 | 0 | 0 | 1 | Supercritical | 0.0042879
262 | 260.997 | 616324.517 | 3097684.821 | 632.4315 | 4.527 | 0 | Normal | 1.384 | 1.001 | 50.95 | 2.346 | 10.6205 | 1.152 | 4.7973 | 634.7775 | 635.9505 | 0.0042879 | 1 | 37.3738 | -0.0064979 | 1 | 2.346 | 10.6205 | 1.152 | 4.7973 | 634.7775 | 635.9505 | 0.0042879 | 1 | 37.3738 | 0.006693 | 1 | 2.346 | 634.7775 | 635.9505 |  |  | 0 | 0 | 0 | 0 | 1 | Supercritical | 0.0042879
263 | 261.997 | 616323.632 | 3097684.356 | 632.431 | 4.527 | 0 | Normal | 1.486 | 1 | 50.95 | 2.346 | 10.6205 | 1.152 | 4.7973 | 634.777 | 635.95 | 0.0042879 | 1 | 37.3738 | -0.006693 | 1 | 2.346 | 10.6205 | 1.152 | 4.7973 | 634.777 | 635.95 | 0.0042879 | 1 | 37.3738 | 0.0065542 | 1 | 2.346 | 634.777 | 635.95 |  |  | 0 | 0 | 0 | 0 | 1 | Supercritical | 0.0042879
264 | 262.997 | 616322.759 | 3097683.868 | 632.4305 | 4.527 | 0 | Normal | 1.415 | 1 | 50.95 | 2.346 | 10.6205 | 1.152 | 4.7973 | 634.7765 | 635.9495 | 0.0042879 | 1 | 37.3738 | -0.0065542 | 1 | 2.346 | 10.6205 | 1.152 | 4.7973 | 634.7765 | 635.9495 | 0.0042879 | 1 | 37.3738 | 0.0065871 | 1 | 2.346 | 634.7765 | 635.9495 |  |  | 0 | 0 | 0 | 0 | 1 | Supercritical | 0.0042879
265 | 263.996 | 616321.899 | 3097683.359 | 632.43 | 4.527 | 0 | Normal | 1.434 | 0.999 | 50.95 | 2.346 | 10.6205 | 1.152 | 4.7973 | 634.776 | 635.949 | 0.0042879 | 1 | 37.3738 | -0.0065871 | 1 | 2.346 | 10.6205 | 1.152 | 4.7973 | 634.776 | 635.949 | 0.0042879 | 1 | 37.3738 | 0.0066172 | 1 | 2.346 | 634.776 | 635.949 |  |  | 0 | 0 | 0 | 0 | 1 | Supercritical | 0.0042879
266 | 264.997 | 616321.051 | 3097682.828 | 632.4295 | 4.527 | 0 | Normal | 1.445 | 1.001 | 50.95 | 2.346 | 10.6205 | 1.152 | 4.7973 | 634.7755 | 635.9485 | 0.0042879 | 1 | 37.3738 | -0.0066172 | 1 | 2.346 | 10.6205 | 1.152 | 4.7973 | 634.7755 | 635.9485 | 0.0042879 | 1 | 37.3738 | 0.0065229 | 1 | 2.346 | 634.7755 | 635.9485 |  |  | 0 | 0 | 0 | 0 | 1 | Supercritical | 0.0042879
267 | 265.997 | 616320.217 | 3097682.276 | 632.429 | 4.527 | 0 | Normal | 1.399 | 1 | 50.95 | 2.346 | 10.6205 | 1.152 | 4.7973 | 634.775 | 635.948 | 0.0042879 | 1 | 37.3738 | -0.0065229 | 1 | 2.346 | 10.6205 | 1.152 | 4.7973 | 634.775 | 635.948 | 0.0042879 | 1 | 37.3738 | 0.0066793 | 1 | 2.346 | 634.775 | 635.948 |  |  | 0 | 0 | 0 | 0 | 1 | Supercritical | 0.0042879
268 | 266.997 | 616319.397 | 3097681.704 | 632.4285 | 4.527 | 0 | Normal | 1.479 | 1 | 50.95 | 2.346 | 10.6205 | 1.152 | 4.7973 | 634.7745 | 635.9475 | 0.0042879 | 1 | 37.3738 | -0.0066793 | 1 | 2.346 | 10.6205 | 1.152 | 4.7973 | 634.7745 | 635.9475 | 0.0042879 | 1 | 37.3738 | 0.0064952 | 1 | 2.346 | 634.7745 | 635.9475 |  |  | 0 | 0 | 0 | 0 | 1 | Supercritical | 0.0042879
269 | 267.996 | 616318.592 | 3097681.111 | 632.428 | 4.527 | 0 | Normal | 1.387 | 0.999 | 50.95 | 2.346 | 10.6205 | 1.152 | 4.7973 | 634.774 | 635.947 | 0.0042879 | 1 | 37.3738 | -0.0064952 | 1 | 2.346 | 10.6205 | 1.152 | 4.7973 | 634.774 | 635.947 | 0.0042879 | 1 | 37.3738 | 0.0065875 | 1 | 2.346 | 634.774 | 635.947 |  |  | 0 | 0 | 0 | 0 | 1 | Supercritical | 0.0042879
270 | 268.996 | 616317.802 | 3097680.499 | 632.4275 | 4.527 | 0 | Normal | 1.432 | 1 | 50.95 | 2.346 | 10.6205 | 1.152 | 4.7973 | 634.7735 | 635.9465 | 0.0042879 | 1 | 37.3738 | -0.0065875 | 1 | 2.346 | 10.6205 | 1.152 | 4.7973 | 634.7735 | 635.9465 | 0.0042879 | 1 | 37.3738 | 0.0066559 | 1 | 2.346 | 634.7735 | 635.9465 |  |  | 0 | 0 | 0 | 0 | 1 | Supercritical | 0.0042879
271 | 269.996 | 616317.027 | 3097679.867 | 632.427 | 4.527 | 0 | Normal | 1.467 | 1 | 50.95 | 2.346 | 10.6205 | 1.152 | 4.7973 | 634.773 | 635.946 | 0.0042879 | 1 | 37.3738 | -0.0066559 | 1 | 2.346 | 10.6205 | 1.152 | 4.7973 | 634.773 | 635.946 | 0.0042879 | 1 | 37.3738 | 0.0065601 | 1 | 2.346 | 634.773 | 635.946 |  |  | 0 | 0 | 0 | 0 | 1 | Supercritical | 0.0042879
272 | 270.996 | 616316.268 | 3097679.215 | 632.4265 | 4.527 | 0 | Normal | 1.418 | 1 | 50.95 | 2.346 | 10.6205 | 1.152 | 4.7973 | 634.7725 | 635.9455 | 0.0042879 | 1 | 37.3738 | -0.0065601 | 1 | 2.346 | 10.6205 | 1.152 | 4.7973 | 634.7725 | 635.9455 | 0.0042879 | 1 | 37.3738 | 0.006562 | 1 | 2.346 | 634.7725 | 635.9455 |  |  | 0 | 0 | 0 | 0 | 1 | Supercritical | 0.0042879
273 | 271.996 | 616315.526 | 3097678.545 | 632.426 | 4.527 | 0 | Normal | 1.419 | 1 | 50.95 | 2.346 | 10.6205 | 1.152 | 4.7973 | 634.772 | 635.945 | 0.0042879 | 1 | 37.3738 | -0.006562 | 1 | 2.346 | 10.6205 | 1.152 | 4.7973 | 634.772 | 635.945 | 0.0042879 | 1 | 37.3738 | 0.0066402 | 1 | 2.346 | 634.772 | 635.945 |  |  | 0 | 0 | 0 | 0 | 1 | Supercritical | 0.0042879
274 | 272.996 | 616314.801 | 3097677.857 | 632.4255 | 4.527 | 0 | Normal | 1.459 | 1 | 50.95 | 2.346 | 10.6205 | 1.152 | 4.7973 | 634.7715 | 635.9445 | 0.0042879 | 1 | 37.3738 | -0.0066402 | 1 | 2.346 | 10.6205 | 1.152 | 4.7973 | 634.7715 | 635.9445 | 0.0042879 | 1 | 37.3738 | 0.0065601 | 1 | 2.346 | 634.7715 | 635.9445 |  |  | 0 | 0 | 0 | 0 | 1 | Supercritical | 0.0042879
275 | 273.996 | 616314.093 | 3097677.15 | 632.425 | 4.527 | 0 | Normal | 1.418 | 1 | 50.95 | 2.346 | 10.6205 | 1.152 | 4.7973 | 634.771 | 635.944 | 0.0042879 | 1 | 37.3738 | -0.0065601 | 1 | 2.346 | 10.6205 | 1.152 | 4.7973 | 634.771 | 635.944 | 0.0042879 | 1 | 37.3738 | 0.0065601 | 1 | 2.346 | 634.771 | 635.944 |  |  | 0 | 0 | 0 | 0 | 1 | Supercritical | 0.0042879
276 | 274.996 | 616313.403 | 3097676.426 | 632.4245 | 4.527 | 0 | Normal | 1.418 | 1 | 50.95 | 2.346 | 10.6205 | 1.152 | 4.7973 | 634.7705 | 635.9435 | 0.0042879 | 1 | 37.3738 | -0.0065601 | 1 | 2.346 | 10.6205 | 1.152 | 4.7973 | 634.7705 | 635.9435 | 0.0042879 | 1 | 37.3738 | 0.0066582 | 1 | 2.346 | 634.7705 | 635.9435 |  |  | 0 | 0 | 0 | 0 | 1 | Supercritical | 0.0042879
277 | 275.997 | 616312.731 | 3097675.685 | 632.424 | 4.527 | 0 | Normal | 1.466 | 1.001 | 50.95 | 2.346 | 10.6205 | 1.152 | 4.7973 | 634.77 | 635.943 | 0.0042879 | 1 | 37.3738 | -0.0066582 | 1 | 2.346 | 10.6205 | 1.152 | 4.7973 | 634.77 | 635.943 | 0.0042879 | 1 | 37.3738 | 0.0065538 | 1 | 2.346 | 634.77 | 635.943 |  |  | 0 | 0 | 0 | 0 | 1 | Supercritical | 0.0042879
278 | 276.996 | 616312.079 | 3097674.928 | 632.4235 | 4.527 | 0 | Normal | 1.417 | 0.999 | 50.95 | 2.346 | 10.6205 | 1.152 | 4.7973 | 634.7695 | 635.9425 | 0.0042879 | 1 | 37.3738 | -0.0065538 | 1 | 2.346 | 10.6205 | 1.152 | 4.7973 | 634.7695 | 635.9425 | 0.0042879 | 1 | 37.3738 | 0.0065875 | 1 | 2.346 | 634.7695 | 635.9425 |  |  | 0 | 0 | 0 | 0 | 1 | Supercritical | 0.0042879
279 | 277.996 | 616311.445 | 3097674.154 | 632.423 | 4.527 | 0 | Normal | 1.432 | 1 | 50.95 | 2.346 | 10.6205 | 1.152 | 4.7973 | 634.769 | 635.942 | 0.0042879 | 1 | 37.3738 | -0.0065875 | 1 | 2.346 | 10.6205 | 1.152 | 4.7973 | 634.769 | 635.942 | 0.0042879 | 1 | 37.3738 | 0.0064995 | 1 | 2.346 | 634.769 | 635.942 |  |  | 0 | 0 | 0 | 0 | 1 | Supercritical | 0.0042879
280 | 278.996 | 616310.831 | 3097673.365 | 632.4225 | 4.527 | 0 | Normal | 1.387 | 1 | 50.95 | 2.346 | 10.6205 | 1.152 | 4.7973 | 634.7685 | 635.9415 | 0.0042879 | 1 | 37.3738 | -0.0064995 | 1 | 2.346 | 10.6205 | 1.152 | 4.7973 | 634.7685 | 635.9415 | 0.0042879 | 1 | 37.3738 | 0.0066774 | 1 | 2.346 | 634.7685 | 635.9415 |  |  | 0 | 0 | 0 | 0 | 1 | Supercritical | 0.0042879
281 | 279.996 | 616310.236 | 3097672.561 | 632.422 | 4.527 | 0 | Normal | 1.478 | 1 | 50.95 | 2.346 | 10.6205 | 1.152 | 4.7973 | 634.768 | 635.941 | 0.0042879 | 1 | 37.3738 | -0.0066774 | 1 | 2.346 | 10.6205 | 1.152 | 4.7973 | 634.768 | 635.941 | 0.0042879 | 1 | 37.3738 | 0.0066148 | 1 | 2.346 | 634.768 | 635.941 |  |  | 0 | 0 | 0 | 0 | 1 | Supercritical | 0.0042879
282 | 280.996 | 616309.662 | 3097671.742 | 632.4215 | 4.527 | 0 | Normal | 1.446 | 1 | 50.95 | 2.346 | 10.6205 | 1.152 | 4.7973 | 634.7675 | 635.9405 | 0.0042879 | 1 | 37.3738 | -0.0066148 | 1 | 2.346 | 10.6205 | 1.152 | 4.7973 | 634.7675 | 635.9405 | 0.0042879 | 1 | 37.3738 | -0.16864 | 1 | 2.346 | 634.7675 | 635.9405 |  |  | 0 | 0 | 0 | 0 | 1 | Supercritical | 0.0042879
283 | 281.996 | 616309.109 | 3097670.909 | 632.421 | 4.93 | 0 | Normal | 1.415 | 1 | 50.95 | 1.8204 | 8.9744 | 1.0471 | 5.6772 | 634.2414 | 635.8841 | 0.0068203 | 1.3435 | 37.6542 | 0 | 1 | 2.2164 | 10.9267 | 1.167 | 4.6629 | 634.6374 | 635.7456 | 0.0039815 | 1 | 36.3264 | -0.098424 | 1 | 1.8204 | 634.2414 | 635.8841 |  |  | 0 | 0 | 0 | 0 | 1.3435 | Supercritical | 0.0068203
284 | 282.996 | 616308.577 | 3097670.063 | 632.4205 | 5.2 | 0 | Normal | 1.445 | 1 | 50.95 | 1.6577 | 8.6202 | 1.0123 | 5.9106 | 634.0782 | 635.8588 | 0.0077333 | 1.4657 | 37.8425 | 0 | 1 | 2.139 | 11.1226 | 1.1735 | 4.5808 | 634.5595 | 635.629 | 0.0038141 | 1 | 35.6864 | 0.0057829 | 1 | 1.6577 | 634.0782 | 635.8588 |  |  | 0 | 0 | 0 | 0 | 1.4657 | Supercritical | 0.0077333
285 | 283.996 | 616308.066 | 3097669.203 | 632.42 | 5.2 | 0 | Normal | 1.385 | 1 | 50.95 | 1.6814 | 8.7434 | 1.0211 | 5.8272 | 634.1014 | 635.8321 | 0.0074305 | 1.4348 | 37.6155 | 0 | 1 | 2.139 | 11.1226 | 1.1735 | 4.5808 | 634.559 | 635.6285 | 0.0038141 | 1 | 35.6864 | 0.0051394 | 1 | 1.6814 | 634.1014 | 635.8321 |  |  | 0 | 0 | 0 | 0 | 1.4348 | Supercritical | 0.0074305
286 | 284.996 | 616307.576 | 3097668.331 | 632.4195 | 5.2 | 0 | Normal | 1.024 | 1 | 50.95 | 1.7051 | 8.8667 | 1.0298 | 5.7463 | 634.1246 | 635.8076 | 0.0071443 | 1.405 | 37.4036 | 0 | 1 | 2.139 | 11.1226 | 1.1735 | 4.5808 | 634.5585 | 635.628 | 0.0038141 | 1 | 35.6864 | 0.0034033 | 1 | 1.7051 | 634.1246 | 635.8076 |  |  | 0 | 0 | 0 | 0 | 1.405 | Supercritical | 0.0071443
287 | 285.996 | 616307.102 | 3097667.451 | 632.419 | 5.2 | 0 | Normal | 0.05 | 1 | 50.95 | 1.7237 | 8.9632 | 1.0365 | 5.6843 | 634.1427 | 635.7896 | 0.0069306 | 1.3823 | 37.2476 | 0 | 1 | 2.139 | 11.1226 | 1.1735 | 4.5808 | 634.558 | 635.6275 | 0.0038141 | 1 | 35.6864 | 0.0039532 | 1 | 1.7237 | 634.1427 | 635.7896 |  |  | 0 | 0 | 0 | 0 | 1.3823 | Supercritical | 0.0069306
288 | 286.996 | 616306.627 | 3097666.571 | 632.419 | 5.2 | 0 | Normal | 0.078 | 1 | 50.95 | 1.7462 | 9.0803 | 1.0446 | 5.611 | 634.1652 | 635.7699 | 0.0066833 | 1.3557 | 37.07 | 0 | 1 | 2.139 | 11.1226 | 1.1735 | 4.5808 | 634.558 | 635.6275 | 0.0038141 | 1 | 35.6864 | 0.0033623 | 1 | 1.7462 | 634.1652 | 635.7699 |  |  | 0 | 0 | 0 | 0 | 1.3557 | Supercritical | 0.0066833
289 | 287.996 | 616306.153 | 3097665.69 | 632.4185 | 5.2 | 0 | Normal | 0.027 | 1 | 50.95 | 1.7697 | 9.2025 | 1.053 | 5.5365 | 634.1882 | 635.7506 | 0.0064382 | 1.3288 | 36.8979 | 0 | 1 | 2.139 | 11.1226 | 1.1735 | 4.5808 | 634.5575 | 635.627 | 0.0038141 | 1 | 35.6864 | 0.0033141 | 1 | 1.7697 | 634.1882 | 635.7506 |  |  | 0 | 0 | 0 | 0 | 1.3288 | Supercritical | 0.0064382
290 | 288.996 | 616305.679 | 3097664.81 | 632.418 | 5.2 | 0 | Normal | 0 | 1 | 50.95 | 1.7977 | 9.348 | 1.0628 | 5.4504 | 634.2157 | 635.7298 | 0.0061623 | 1.2979 | 36.7098 | 0 | 1 | 2.139 | 11.1226 | 1.1735 | 4.5808 | 634.557 | 635.6265 | 0.0038141 | 1 | 35.6864 | 0.0033513 | 1 | 1.7977 | 634.2157 | 635.7298 |  |  | 0 | 0 | 0 | 0 | 1.2979 | Supercritical | 0.0061623
291 | 289.995 | 616305.205 | 3097663.93 | 632.4175 | 5.2 | 0 | Normal | 0.023 | 0.999 | 50.95 | 1.8367 | 9.551 | 1.0764 | 5.3345 | 634.2542 | 635.7046 | 0.0058045 | 1.2567 | 36.4771 | 0 | 1 | 2.139 | 11.1226 | 1.1735 | 4.5808 | 634.5565 | 635.626 | 0.0038141 | 1 | 35.6864 | 0.003359 | 1 | 1.8367 | 634.2542 | 635.7046 |  |  | 0 | 0 | 0 | 0 | 1.2567 | Supercritical | 0.0058045
292 | 290.996 | 616304.73 | 3097663.049 | 632.417 | 5.2 | 0 | Normal | 0.023 | 1.001 | 50.95 | 2.139 | 11.1226 | 1.1735 | 4.5808 | 634.556 | 635.6255 | 0.0038141 | 1 | 35.6864 | -0.039956 | 1 | 2.139 | 11.1226 | 1.1735 | 4.5808 | 634.556 | 635.6255 | 0.0038141 | 1 | 35.6864 | 0.0033623 | 1 | 2.139 | 634.556 | 635.6255 |  |  | 0 | 0 | 0 | 0 | 1 | Supercritical | 0.0038141
293 | 291.996 | 616304.256 | 3097662.169 | 632.4165 | 5.2 | 0 | Normal | 0.027 | 1 | 50.95 | 2.139 | 11.1226 | 1.1735 | 4.5808 | 634.5555 | 635.625 | 0.0038141 | 1 | 35.6864 | -0.0033623 | 1 | 2.139 | 11.1226 | 1.1735 | 4.5808 | 634.5555 | 635.625 | 0.0038141 | 1 | 35.6864 | 0.0033623 | 1 | 2.139 | 634.5555 | 635.625 |  |  | 0 | 0 | 0 | 0 | 1 | Supercritical | 0.0038141
294 | 292.996 | 616303.782 | 3097661.288 | 632.416 | 5.2 | 0 | Normal | 0.027 | 1 | 50.95 | 2.139 | 11.1226 | 1.1735 | 4.5808 | 634.555 | 635.6245 | 0.0038141 | 1 | 35.6864 | -0.0033623 | 1 | 2.139 | 11.1226 | 1.1735 | 4.5808 | 634.555 | 635.6245 | 0.0038141 | 1 | 35.6864 | 0.0034033 | 1 | 2.139 | 634.555 | 635.6245 |  |  | 0 | 0 | 0 | 0 | 1 | Supercritical | 0.0038141
295 | 293.996 | 616303.308 | 3097660.408 | 632.4155 | 5.2 | 0 | Normal | 0.05 | 1 | 50.95 | 2.139 | 11.1226 | 1.1735 | 4.5808 | 634.5545 | 635.624 | 0.0038141 | 1 | 35.6864 | -0.0034033 | 1 | 2.139 | 11.1226 | 1.1735 | 4.5808 | 634.5545 | 635.624 | 0.0038141 | 1 | 35.6864 | 0.0034532 | 1 | 2.139 | 634.5545 | 635.624 |  |  | 0 | 0 | 0 | 0 | 1 | Supercritical | 0.0038141
296 | 294.996 | 616302.833 | 3097659.528 | 632.415 | 5.2 | 0 | Normal | 0.078 | 1 | 50.95 | 2.139 | 11.1226 | 1.1735 | 4.5808 | 634.554 | 635.6235 | 0.0038141 | 1 | 35.6864 | -0.0034532 | 1 | 2.139 | 11.1226 | 1.1735 | 4.5808 | 634.554 | 635.6235 | 0.0038141 | 1 | 35.6864 | 0.0033623 | 1 | 2.139 | 634.554 | 635.6235 |  |  | 0 | 0 | 0 | 0 | 1 | Supercritical | 0.0038141
297 | 295.996 | 616302.359 | 3097658.647 | 632.4145 | 5.2 | 0 | Normal | 0.027 | 1 | 50.95 | 2.139 | 11.1226 | 1.1735 | 4.5808 | 634.5535 | 635.623 | 0.0038141 | 1 | 35.6864 | -0.0033623 | 1 | 2.139 | 11.1226 | 1.1735 | 4.5808 | 634.5535 | 635.623 | 0.0038141 | 1 | 35.6864 | 0.0033623 | 1 | 2.139 | 634.5535 | 635.623 |  |  | 0 | 0 | 0 | 0 | 1 | Supercritical | 0.0038141
298 | 296.996 | 616301.885 | 3097657.767 | 632.414 | 5.2 | 0 | Normal | 0.027 | 1 | 50.95 | 2.139 | 11.1226 | 1.1735 | 4.5808 | 634.553 | 635.6225 | 0.0038141 | 1 | 35.6864 | -0.0033623 | 1 | 2.139 | 11.1226 | 1.1735 | 4.5808 | 634.553 | 635.6225 | 0.0038141 | 1 | 35.6864 | 0.0033623 | 1 | 2.139 | 634.553 | 635.6225 |  |  | 0 | 0 | 0 | 0 | 1 | Supercritical | 0.0038141
299 | 297.996 | 616301.411 | 3097656.886 | 632.4135 | 5.2 | 0 | Normal | 0.027 | 1 | 50.95 | 2.139 | 11.1226 | 1.1735 | 4.5808 | 634.5525 | 635.622 | 0.0038141 | 1 | 35.6864 | -0.0033623 | 1 | 2.139 | 11.1226 | 1.1735 | 4.5808 | 634.5525 | 635.622 | 0.0038141 | 1 | 35.6864 | 0.0033995 | 1 | 2.139 | 634.5525 | 635.622 |  |  | 0 | 0 | 0 | 0 | 1 | Supercritical | 0.0038141
300 | 298.995 | 616300.937 | 3097656.006 | 632.413 | 5.2 | 0 | Normal | 0.05 | 0.999 | 50.95 | 2.139 | 11.1226 | 1.1735 | 4.5808 | 634.552 | 635.6215 | 0.0038141 | 1 | 35.6864 | -0.0033995 | 1 | 2.139 | 11.1226 | 1.1735 | 4.5808 | 634.552 | 635.6215 | 0.0038141 | 1 | 35.6864 | 0.0034532 | 1 | 2.139 | 634.552 | 635.6215 |  |  | 0 | 0 | 0 | 0 | 1 | Supercritical | 0.0038141
301 | 299.995 | 616300.462 | 3097655.126 | 632.4125 | 5.2 | 0 | Normal | 0.078 | 1 | 50.95 | 2.139 | 11.1226 | 1.1735 | 4.5808 | 634.5515 | 635.621 | 0.0038141 | 1 | 35.6864 | -0.0034532 | 1 | 2.139 | 11.1226 | 1.1735 | 4.5808 | 634.5515 | 635.621 | 0.0038141 | 1 | 35.6864 | 0.0033661 | 1 | 2.139 | 634.5515 | 635.621 |  |  | 0 | 0 | 0 | 0 | 1 | Supercritical | 0.0038141
302 | 300.996 | 616299.988 | 3097654.245 | 632.412 | 5.2 | 0 | Normal | 0.027 | 1.001 | 50.95 | 2.139 | 11.1226 | 1.1735 | 4.5808 | 634.551 | 635.6205 | 0.0038141 | 1 | 35.6864 | -0.0033661 | 1 | 2.139 | 11.1226 | 1.1735 | 4.5808 | 634.551 | 635.6205 | 0.0038141 | 1 | 35.6864 | 0.0033585 | 1 | 2.139 | 634.551 | 635.6205 |  |  | 0 | 0 | 0 | 0 | 1 | Supercritical | 0.0038141
303 | 301.995 | 616299.514 | 3097653.365 | 632.4115 | 5.2 | 0 | Normal | 0.027 | 0.999 | 50.95 | 2.139 | 11.1226 | 1.1735 | 4.5808 | 634.5505 | 635.62 | 0.0038141 | 1 | 35.6864 | -0.0033585 | 1 | 2.139 | 11.1226 | 1.1735 | 4.5808 | 634.5505 | 635.62 | 0.0038141 | 1 | 35.6864 | 0.003457 | 1 | 2.139 | 634.5505 | 635.62 |  |  | 0 | 0 | 0 | 0 | 1 | Supercritical | 0.0038141
304 | 302.996 | 616299.04 | 3097652.484 | 632.411 | 5.2 | 0 | Normal | 0.078 | 1.001 | 50.95 | 2.139 | 11.1226 | 1.1735 | 4.5808 | 634.55 | 635.6195 | 0.0038141 | 1 | 35.6864 | -0.003457 | 1 | 2.139 | 11.1226 | 1.1735 | 4.5808 | 634.55 | 635.6195 | 0.0038141 | 1 | 35.6864 | 0.0034033 | 1 | 2.139 | 634.55 | 635.6195 |  |  | 0 | 0 | 0 | 0 | 1 | Supercritical | 0.0038141
305 | 303.996 | 616298.565 | 3097651.604 | 632.4105 | 5.2 | 0 | Normal | 0.05 | 1 | 50.95 | 2.139 | 11.1226 | 1.1735 | 4.5808 | 634.5495 | 635.619 | 0.0038141 | 1 | 35.6864 | -0.0034033 | 1 | 2.139 | 11.1226 | 1.1735 | 4.5808 | 634.5495 | 635.619 | 0.0038141 | 1 | 35.6864 | 0.0033585 | 1 | 2.139 | 634.5495 | 635.619 |  |  | 0 | 0 | 0 | 0 | 1 | Supercritical | 0.0038141
306 | 304.995 | 616298.091 | 3097650.724 | 632.41 | 5.2 | 0 | Normal | 0.027 | 0.999 | 50.95 | 2.139 | 11.1226 | 1.1735 | 4.5808 | 634.549 | 635.6185 | 0.0038141 | 1 | 35.6864 | -0.0033585 | 1 | 2.139 | 11.1226 | 1.1735 | 4.5808 | 634.549 | 635.6185 | 0.0038141 | 1 | 35.6864 | 0.0033661 | 1 | 2.139 | 634.549 | 635.6185 |  |  | 0 | 0 | 0 | 0 | 1 | Supercritical | 0.0038141
307 | 305.996 | 616297.617 | 3097649.843 | 632.4095 | 5.2 | 0 | Normal | 0.027 | 1.001 | 50.95 | 2.139 | 11.1226 | 1.1735 | 4.5808 | 634.5485 | 635.618 | 0.0038141 | 1 | 35.6864 | -0.0033661 | 1 | 2.139 | 11.1226 | 1.1735 | 4.5808 | 634.5485 | 635.618 | 0.0038141 | 1 | 35.6864 | 0.0033513 | 1 | 2.139 | 634.5485 | 635.618 |  |  | 0 | 0 | 0 | 0 | 1 | Supercritical | 0.0038141
308 | 306.995 | 616297.143 | 3097648.963 | 632.409 | 5.2 | 0 | Normal | 0.023 | 0.999 | 50.95 | 2.139 | 11.1226 | 1.1735 | 4.5808 | 634.548 | 635.6175 | 0.0038141 | 1 | 35.6864 | -0.0033513 | 1 | 2.139 | 11.1226 | 1.1735 | 4.5808 | 634.548 | 635.6175 | 0.0038141 | 1 | 35.6864 | 0.003359 | 1 | 2.139 | 634.548 | 635.6175 |  |  | 0 | 0 | 0 | 0 | 1 | Supercritical | 0.0038141
309 | 307.996 | 616296.668 | 3097648.082 | 632.4085 | 5.2 | 0 | Normal | 0.023 | 1.001 | 50.95 | 2.139 | 11.1226 | 1.1735 | 4.5808 | 634.5475 | 635.617 | 0.0038141 | 1 | 35.6864 | -0.003359 | 1 | 2.139 | 11.1226 | 1.1735 | 4.5808 | 634.5475 | 635.617 | 0.0038141 | 1 | 35.6864 | 0.0033141 | 1 | 2.139 | 634.5475 | 635.617 |  |  | 0 | 0 | 0 | 0 | 1 | Supercritical | 0.0038141
310 | 308.996 | 616296.194 | 3097647.202 | 632.408 | 5.2 | 0 | Normal | 0 | 1 | 50.95 | 2.139 | 11.1226 | 1.1735 | 4.5808 | 634.547 | 635.6165 | 0.0038141 | 1 | 35.6864 | -0.0033141 | 1 | 2.139 | 11.1226 | 1.1735 | 4.5808 | 634.547 | 635.6165 | 0.0038141 | 1 | 35.6864 | 0.0033585 | 1 | 2.139 | 634.547 | 635.6165 |  |  | 0 | 0 | 0 | 0 | 1 | Supercritical | 0.0038141
311 | 309.995 | 616295.72 | 3097646.322 | 632.4075 | 5.2 | 0 | Normal | 0.027 | 0.999 | 50.95 | 2.139 | 11.1226 | 1.1735 | 4.5808 | 634.5465 | 635.616 | 0.0038141 | 1 | 35.6864 | -0.0033585 | 1 | 2.139 | 11.1226 | 1.1735 | 4.5808 | 634.5465 | 635.616 | 0.0038141 | 1 | 35.6864 | 0.0033661 | 1 | 2.139 | 634.5465 | 635.616 |  |  | 0 | 0 | 0 | 0 | 1 | Supercritical | 0.0038141
312 | 310.996 | 616295.246 | 3097645.441 | 632.407 | 5.2 | 0 | Normal | 0.027 | 1.001 | 50.95 | 2.139 | 11.1226 | 1.1735 | 4.5808 | 634.546 | 635.6155 | 0.0038141 | 1 | 35.6864 | -0.0033661 | 1 | 2.139 | 11.1226 | 1.1735 | 4.5808 | 634.546 | 635.6155 | 0.0038141 | 1 | 35.6864 | 0.0033513 | 1 | 2.139 | 634.546 | 635.6155 |  |  | 0 | 0 | 0 | 0 | 1 | Supercritical | 0.0038141
313 | 311.995 | 616294.772 | 3097644.561 | 632.4065 | 5.2 | 0 | Normal | 0.023 | 0.999 | 50.95 | 2.139 | 11.1226 | 1.1735 | 4.5808 | 634.5455 | 635.615 | 0.0038141 | 1 | 35.6864 | -0.0033513 | 1 | 2.139 | 11.1226 | 1.1735 | 4.5808 | 634.5455 | 635.615 | 0.0038141 | 1 | 35.6864 | 0.003359 | 1 | 2.139 | 634.5455 | 635.615 |  |  | 0 | 0 | 0 | 0 | 1 | Supercritical | 0.0038141
314 | 312.996 | 616294.297 | 3097643.68 | 632.406 | 5.2 | 0 | Normal | 0.023 | 1.001 | 50.95 | 2.139 | 11.1226 | 1.1735 | 4.5808 | 634.545 | 635.6145 | 0.0038141 | 1 | 35.6864 | -0.003359 | 1 | 2.139 | 11.1226 | 1.1735 | 4.5808 | 634.545 | 635.6145 | 0.0038141 | 1 | 35.6864 | 0.0033141 | 1 | 2.139 | 634.545 | 635.6145 |  |  | 0 | 0 | 0 | 0 | 1 | Supercritical | 0.0038141
315 | 313.996 | 616293.823 | 3097642.8 | 632.4055 | 5.2 | 0 | Normal | 0 | 1 | 50.95 | 2.139 | 11.1226 | 1.1735 | 4.5808 | 634.5445 | 635.614 | 0.0038141 | 1 | 35.6864 | -0.0033141 | 1 | 2.139 | 11.1226 | 1.1735 | 4.5808 | 634.5445 | 635.614 | 0.0038141 | 1 | 35.6864 | 0.0033585 | 1 | 2.139 | 634.5445 | 635.614 |  |  | 0 | 0 | 0 | 0 | 1 | Supercritical | 0.0038141
316 | 314.995 | 616293.349 | 3097641.92 | 632.405 | 5.2 | 0 | Normal | 0.027 | 0.999 | 50.95 | 2.139 | 11.1226 | 1.1735 | 4.5808 | 634.544 | 635.6135 | 0.0038141 | 1 | 35.6864 | -0.0033585 | 1 | 2.139 | 11.1226 | 1.1735 | 4.5808 | 634.544 | 635.6135 | 0.0038141 | 1 | 35.6864 | 0.003457 | 1 | 2.139 | 634.544 | 635.6135 |  |  | 0 | 0 | 0 | 0 | 1 | Supercritical | 0.0038141
317 | 315.996 | 616292.875 | 3097641.039 | 632.4045 | 5.2 | 0 | Normal | 0.078 | 1.001 | 50.95 | 2.139 | 11.1226 | 1.1735 | 4.5808 | 634.5435 | 635.613 | 0.0038141 | 1 | 35.6864 | -0.003457 | 1 | 2.139 | 11.1226 | 1.1735 | 4.5808 | 634.5435 | 635.613 | 0.0038141 | 1 | 35.6864 | 0.0034532 | 1 | 2.139 | 634.5435 | 635.613 |  |  | 0 | 0 | 0 | 0 | 1 | Supercritical | 0.0038141
318 | 316.996 | 616292.4 | 3097640.159 | 632.404 | 5.2 | 0 | Normal | 0.078 | 1 | 50.95 | 2.139 | 11.1226 | 1.1735 | 4.5808 | 634.543 | 635.6125 | 0.0038141 | 1 | 35.6864 | -0.0034532 | 1 | 2.139 | 11.1226 | 1.1735 | 4.5808 | 634.543 | 635.6125 | 0.0038141 | 1 | 35.6864 | 0.0033623 | 1 | 2.139 | 634.543 | 635.6125 |  |  | 0 | 0 | 0 | 0 | 1 | Supercritical | 0.0038141
319 | 317.996 | 616291.926 | 3097639.278 | 632.4035 | 5.2 | 0 | Normal | 0.027 | 1 | 50.95 | 2.139 | 11.1226 | 1.1735 | 4.5808 | 634.5425 | 635.612 | 0.0038141 | 1 | 35.6864 | -0.0033623 | 1 | 2.139 | 11.1226 | 1.1735 | 4.5808 | 634.5425 | 635.612 | 0.0038141 | 1 | 35.6864 | 0.0033141 | 1 | 2.139 | 634.5425 | 635.612 |  |  | 0 | 0 | 0 | 0 | 1 | Supercritical | 0.0038141
320 | 318.996 | 616291.452 | 3097638.398 | 632.403 | 5.2 | 0 | Normal | 0 | 1 | 50.95 | 2.139 | 11.1226 | 1.1735 | 4.5808 | 634.542 | 635.6115 | 0.0038141 | 1 | 35.6864 | -0.0033141 | 1 | 2.139 | 11.1226 | 1.1735 | 4.5808 | 634.542 | 635.6115 | 0.0038141 | 1 | 35.6864 | 0.0033513 | 1 | 2.139 | 634.542 | 635.6115 |  |  | 0 | 0 | 0 | 0 | 1 | Supercritical | 0.0038141
321 | 319.995 | 616290.978 | 3097637.518 | 632.4025 | 5.2 | 0 | Normal | 0.023 | 0.999 | 50.95 | 2.139 | 11.1226 | 1.1735 | 4.5808 | 634.5415 | 635.611 | 0.0038141 | 1 | 35.6864 | -0.0033513 | 1 | 2.139 | 11.1226 | 1.1735 | 4.5808 | 634.5415 | 635.611 | 0.0038141 | 1 | 35.6864 | 0.003359 | 1 | 2.139 | 634.5415 | 635.611 |  |  | 0 | 0 | 0 | 0 | 1 | Supercritical | 0.0038141
322 | 320.996 | 616290.503 | 3097636.637 | 632.402 | 5.2 | 0 | Normal | 0.023 | 1.001 | 50.95 | 2.139 | 11.1226 | 1.1735 | 4.5808 | 634.541 | 635.6105 | 0.0038141 | 1 | 35.6864 | -0.003359 | 1 | 2.139 | 11.1226 | 1.1735 | 4.5808 | 634.541 | 635.6105 | 0.0038141 | 1 | 35.6864 | 0.0033623 | 1 | 2.139 | 634.541 | 635.6105 |  |  | 0 | 0 | 0 | 0 | 1 | Supercritical | 0.0038141
323 | 321.996 | 616290.029 | 3097635.757 | 632.4015 | 5.2 | 0 | Normal | 0.027 | 1 | 50.95 | 2.139 | 11.1226 | 1.1735 | 4.5808 | 634.5405 | 635.61 | 0.0038141 | 1 | 35.6864 | -0.0033623 | 1 | 2.139 | 11.1226 | 1.1735 | 4.5808 | 634.5405 | 635.61 | 0.0038141 | 1 | 35.6864 | 0.0033623 | 1 | 2.139 | 634.5405 | 635.61 |  |  | 0 | 0 | 0 | 0 | 1 | Supercritical | 0.0038141
324 | 322.996 | 616289.555 | 3097634.876 | 632.401 | 5.2 | 0 | Normal | 0.027 | 1 | 50.95 | 2.139 | 11.1226 | 1.1735 | 4.5808 | 634.54 | 635.6095 | 0.0038141 | 1 | 35.6864 | -0.0033623 | 1 | 2.139 | 11.1226 | 1.1735 | 4.5808 | 634.54 | 635.6095 | 0.0038141 | 1 | 35.6864 | 0.0033141 | 1 | 2.139 | 634.54 | 635.6095 |  |  | 0 | 0 | 0 | 0 | 1 | Supercritical | 0.0038141
325 | 323.996 | 616289.081 | 3097633.996 | 632.4005 | 5.2 | 0 | Normal | 0 | 1 | 50.95 | 2.139 | 11.1226 | 1.1735 | 4.5808 | 634.5395 | 635.609 | 0.0038141 | 1 | 35.6864 | -0.0033141 | 1 | 2.139 | 11.1226 | 1.1735 | 4.5808 | 634.5395 | 635.609 | 0.0038141 | 1 | 35.6864 | 0.0033513 | 1 | 2.139 | 634.5395 | 635.609 |  |  | 0 | 0 | 0 | 0 | 1 | Supercritical | 0.0038141
326 | 324.995 | 616288.607 | 3097633.116 | 632.4 | 5.2 | 0 | Normal | 0.023 | 0.999 | 50.95 | 2.139 | 11.1226 | 1.1735 | 4.5808 | 634.539 | 635.6085 | 0.0038141 | 1 | 35.6864 | -0.0033513 | 1 | 2.139 | 11.1226 | 1.1735 | 4.5808 | 634.539 | 635.6085 | 0.0038141 | 1 | 35.6864 | 0.003359 | 1 | 2.139 | 634.539 | 635.6085 |  |  | 0 | 0 | 0 | 0 | 1 | Supercritical | 0.0038141
327 | 325.996 | 616288.132 | 3097632.235 | 632.3995 | 5.2 | 0 | Normal | 0.023 | 1.001 | 50.95 | 2.139 | 11.1226 | 1.1735 | 4.5808 | 634.5385 | 635.608 | 0.0038141 | 1 | 35.6864 | -0.003359 | 1 | 2.139 | 11.1226 | 1.1735 | 4.5808 | 634.5385 | 635.608 | 0.0038141 | 1 | 35.6864 | 0.0033623 | 1 | 2.139 | 634.5385 | 635.608 |  |  | 0 | 0 | 0 | 0 | 1 | Supercritical | 0.0038141
328 | 326.996 | 616287.658 | 3097631.355 | 632.399 | 5.2 | 0 | Normal | 0.027 | 1 | 50.95 | 2.139 | 11.1226 | 1.1735 | 4.5808 | 634.538 | 635.6075 | 0.0038141 | 1 | 35.6864 | -0.0033623 | 1 | 2.139 | 11.1226 | 1.1735 | 4.5808 | 634.538 | 635.6075 | 0.0038141 | 1 | 35.6864 | 0.0033623 | 1 | 2.139 | 634.538 | 635.6075 |  |  | 0 | 0 | 0 | 0 | 1 | Supercritical | 0.0038141
329 | 327.996 | 616287.184 | 3097630.474 | 632.3985 | 5.2 | 0 | Normal | 0.027 | 1 | 50.95 | 2.139 | 11.1226 | 1.1735 | 4.5808 | 634.5375 | 635.607 | 0.0038141 | 1 | 35.6864 | -0.0033623 | 1 | 2.139 | 11.1226 | 1.1735 | 4.5808 | 634.5375 | 635.607 | 0.0038141 | 1 | 35.6864 | 0.0034033 | 1 | 2.139 | 634.5375 | 635.607 |  |  | 0 | 0 | 0 | 0 | 1 | Supercritical | 0.0038141
330 | 328.996 | 616286.71 | 3097629.594 | 632.398 | 5.2 | 0 | Normal | 0.05 | 1 | 50.95 | 2.139 | 11.1226 | 1.1735 | 4.5808 | 634.537 | 635.6065 | 0.0038141 | 1 | 35.6864 | -0.0034033 | 1 | 2.139 | 11.1226 | 1.1735 | 4.5808 | 634.537 | 635.6065 | 0.0038141 | 1 | 35.6864 | 0.0034532 | 1 | 2.139 | 634.537 | 635.6065 |  |  | 0 | 0 | 0 | 0 | 1 | Supercritical | 0.0038141
331 | 329.996 | 616286.235 | 3097628.714 | 632.3975 | 5.2 | 0 | Normal | 0.078 | 1 | 50.95 | 2.139 | 11.1226 | 1.1735 | 4.5808 | 634.5365 | 635.606 | 0.0038141 | 1 | 35.6864 | -0.0034532 | 1 | 2.139 | 11.1226 | 1.1735 | 4.5808 | 634.5365 | 635.606 | 0.0038141 | 1 | 35.6864 | 0.0033623 | 1 | 2.139 | 634.5365 | 635.606 |  |  | 0 | 0 | 0 | 0 | 1 | Supercritical | 0.0038141
332 | 330.996 | 616285.761 | 3097627.833 | 632.397 | 5.2 | 0 | Normal | 0.027 | 1 | 50.95 | 2.139 | 11.1226 | 1.1735 | 4.5808 | 634.536 | 635.6055 | 0.0038141 | 1 | 35.6864 | -0.0033623 | 1 | 2.139 | 11.1226 | 1.1735 | 4.5808 | 634.536 | 635.6055 | 0.0038141 | 1 | 35.6864 | 0.0033585 | 1 | 2.139 | 634.536 | 635.6055 |  |  | 0 | 0 | 0 | 0 | 1 | Supercritical | 0.0038141
333 | 331.995 | 616285.287 | 3097626.953 | 632.3965 | 5.2 | 0 | Normal | 0.027 | 0.999 | 50.95 | 2.139 | 11.1226 | 1.1735 | 4.5808 | 634.5355 | 635.605 | 0.0038141 | 1 | 35.6864 | -0.0033585 | 1 | 2.139 | 11.1226 | 1.1735 | 4.5808 | 634.5355 | 635.605 | 0.0038141 | 1 | 35.6864 | 0.003457 | 1 | 2.139 | 634.5355 | 635.605 |  |  | 0 | 0 | 0 | 0 | 1 | Supercritical | 0.0038141
334 | 332.996 | 616284.813 | 3097626.072 | 632.396 | 5.2 | 0 | Normal | 0.078 | 1.001 | 50.95 | 2.139 | 11.1226 | 1.1735 | 4.5808 | 634.535 | 635.6045 | 0.0038141 | 1 | 35.6864 | -0.003457 | 1 | 2.139 | 11.1226 | 1.1735 | 4.5808 | 634.535 | 635.6045 | 0.0038141 | 1 | 35.6864 | 0.0034033 | 1 | 2.139 | 634.535 | 635.6045 |  |  | 0 | 0 | 0 | 0 | 1 | Supercritical | 0.0038141
335 | 333.996 | 616284.338 | 3097625.192 | 632.3955 | 5.2 | 0 | Normal | 0.05 | 1 | 50.95 | 2.139 | 11.1226 | 1.1735 | 4.5808 | 634.5345 | 635.604 | 0.0038141 | 1 | 35.6864 | -0.0034033 | 1 | 2.139 | 11.1226 | 1.1735 | 4.5808 | 634.5345 | 635.604 | 0.0038141 | 1 | 35.6864 | 0.0033585 | 1 | 2.139 | 634.5345 | 635.604 |  |  | 0 | 0 | 0 | 0 | 1 | Supercritical | 0.0038141
336 | 334.995 | 616283.864 | 3097624.312 | 632.395 | 5.2 | 0 | Normal | 0.027 | 0.999 | 50.95 | 2.139 | 11.1226 | 1.1735 | 4.5808 | 634.534 | 635.6035 | 0.0038141 | 1 | 35.6864 | -0.0033585 | 1 | 2.139 | 11.1226 | 1.1735 | 4.5808 | 634.534 | 635.6035 | 0.0038141 | 1 | 35.6864 | 0.0033661 | 1 | 2.139 | 634.534 | 635.6035 |  |  | 0 | 0 | 0 | 0 | 1 | Supercritical | 0.0038141
337 | 335.996 | 616283.39 | 3097623.431 | 632.3945 | 5.2 | 0 | Normal | 0.027 | 1.001 | 50.95 | 2.139 | 11.1226 | 1.1735 | 4.5808 | 634.5335 | 635.603 | 0.0038141 | 1 | 35.6864 | -0.0033661 | 1 | 2.139 | 11.1226 | 1.1735 | 4.5808 | 634.5335 | 635.603 | 0.0038141 | 1 | 35.6864 | 0.0033585 | 1 | 2.139 | 634.5335 | 635.603 |  |  | 0 | 0 | 0 | 0 | 1 | Supercritical | 0.0038141
338 | 336.995 | 616282.916 | 3097622.551 | 632.394 | 5.2 | 0 | Normal | 0.027 | 0.999 | 50.95 | 2.139 | 11.1226 | 1.1735 | 4.5808 | 634.533 | 635.6025 | 0.0038141 | 1 | 35.6864 | -0.0033585 | 1 | 2.139 | 11.1226 | 1.1735 | 4.5808 | 634.533 | 635.6025 | 0.0038141 | 1 | 35.6864 | 0.003457 | 1 | 2.139 | 634.533 | 635.6025 |  |  | 0 | 0 | 0 | 0 | 1 | Supercritical | 0.0038141
339 | 337.996 | 616282.442 | 3097621.67 | 632.3935 | 5.2 | 0 | Normal | 0.078 | 1.001 | 50.95 | 2.139 | 11.1226 | 1.1735 | 4.5808 | 634.5325 | 635.602 | 0.0038141 | 1 | 35.6864 | -0.003457 | 1 | 2.139 | 11.1226 | 1.1735 | 4.5808 | 634.5325 | 635.602 | 0.0038141 | 1 | 35.6864 | 0.0034033 | 1 | 2.139 | 634.5325 | 635.602 |  |  | 0 | 0 | 0 | 0 | 1 | Supercritical | 0.0038141
340 | 338.996 | 616281.967 | 3097620.79 | 632.393 | 5.2 | 0 | Normal | 0.05 | 1 | 50.95 | 2.139 | 11.1226 | 1.1735 | 4.5808 | 634.532 | 635.6015 | 0.0038141 | 1 | 35.6864 | -0.0034033 | 1 | 2.139 | 11.1226 | 1.1735 | 4.5808 | 634.532 | 635.6015 | 0.0038141 | 1 | 35.6864 | 0.0033585 | 1 | 2.139 | 634.532 | 635.6015 |  |  | 0 | 0 | 0 | 0 | 1 | Supercritical | 0.0038141
341 | 339.995 | 616281.493 | 3097619.91 | 632.3925 | 5.2 | 0 | Normal | 0.027 | 0.999 | 50.95 | 2.139 | 11.1226 | 1.1735 | 4.5808 | 634.5315 | 635.601 | 0.0038141 | 1 | 35.6864 | -0.0033585 | 1 | 2.139 | 11.1226 | 1.1735 | 4.5808 | 634.5315 | 635.601 | 0.0038141 | 1 | 35.6864 | 0.0033661 | 1 | 2.139 | 634.5315 | 635.601 |  |  | 0 | 0 | 0 | 0 | 1 | Supercritical | 0.0038141
342 | 340.996 | 616281.019 | 3097619.029 | 632.392 | 5.2 | 0 | Normal | 0.027 | 1.001 | 50.95 | 2.139 | 11.1226 | 1.1735 | 4.5808 | 634.531 | 635.6005 | 0.0038141 | 1 | 35.6864 | -0.0033661 | 1 | 2.139 | 11.1226 | 1.1735 | 4.5808 | 634.531 | 635.6005 | 0.0038141 | 1 | 35.6864 | 0.0033513 | 1 | 2.139 | 634.531 | 635.6005 |  |  | 0 | 0 | 0 | 0 | 1 | Supercritical | 0.0038141
343 | 341.995 | 616280.545 | 3097618.149 | 632.3915 | 5.2 | 0 | Normal | 0.023 | 0.999 | 50.95 | 2.139 | 11.1226 | 1.1735 | 4.5808 | 634.5305 | 635.6 | 0.0038141 | 1 | 35.6864 | -0.0033513 | 1 | 2.139 | 11.1226 | 1.1735 | 4.5808 | 634.5305 | 635.6 | 0.0038141 | 1 | 35.6864 | 0.003359 | 1 | 2.139 | 634.5305 | 635.6 |  |  | 0 | 0 | 0 | 0 | 1 | Supercritical | 0.0038141
344 | 342.996 | 616280.07 | 3097617.268 | 632.391 | 5.2 | 0 | Normal | 0.023 | 1.001 | 50.95 | 2.139 | 11.1226 | 1.1735 | 4.5808 | 634.53 | 635.5995 | 0.0038141 | 1 | 35.6864 | -0.003359 | 1 | 2.139 | 11.1226 | 1.1735 | 4.5808 | 634.53 | 635.5995 | 0.0038141 | 1 | 35.6864 | 0.0033141 | 1 | 2.139 | 634.53 | 635.5995 |  |  | 0 | 0 | 0 | 0 | 1 | Supercritical | 0.0038141
345 | 343.996 | 616279.596 | 3097616.388 | 632.3905 | 5.2 | 0 | Normal | 0 | 1 | 50.95 | 2.139 | 11.1226 | 1.1735 | 4.5808 | 634.5295 | 635.599 | 0.0038141 | 1 | 35.6864 | -0.0033141 | 1 | 2.139 | 11.1226 | 1.1735 | 4.5808 | 634.5295 | 635.599 | 0.0038141 | 1 | 35.6864 | 0.0033585 | 1 | 2.139 | 634.5295 | 635.599 |  |  | 0 | 0 | 0 | 0 | 1 | Supercritical | 0.0038141
346 | 344.995 | 616279.122 | 3097615.508 | 632.39 | 5.2 | 0 | Normal | 0.027 | 0.999 | 50.95 | 2.139 | 11.1226 | 1.1735 | 4.5808 | 634.529 | 635.5985 | 0.0038141 | 1 | 35.6864 | -0.0033585 | 1 | 2.139 | 11.1226 | 1.1735 | 4.5808 | 634.529 | 635.5985 | 0.0038141 | 1 | 35.6864 | 0.003457 | 1 | 2.139 | 634.529 | 635.5985 |  |  | 0 | 0 | 0 | 0 | 1 | Supercritical | 0.0038141
347 | 345.996 | 616278.648 | 3097614.627 | 632.3895 | 5.2 | 0 | Normal | 0.078 | 1.001 | 50.95 | 2.139 | 11.1226 | 1.1735 | 4.5808 | 634.5285 | 635.598 | 0.0038141 | 1 | 35.6864 | -0.003457 | 1 | 2.139 | 11.1226 | 1.1735 | 4.5808 | 634.5285 | 635.598 | 0.0038141 | 1 | 35.6864 | 0.0034532 | 1 | 2.139 | 634.5285 | 635.598 |  |  | 0 | 0 | 0 | 0 | 1 | Supercritical | 0.0038141
348 | 346.996 | 616278.173 | 3097613.747 | 632.389 | 5.2 | 0 | Normal | 0.078 | 1 | 50.95 | 2.139 | 11.1226 | 1.1735 | 4.5808 | 634.528 | 635.5975 | 0.0038141 | 1 | 35.6864 | -0.0034532 | 1 | 2.139 | 11.1226 | 1.1735 | 4.5808 | 634.528 | 635.5975 | 0.0038141 | 1 | 35.6864 | 0.0033623 | 1 | 2.139 | 634.528 | 635.5975 |  |  | 0 | 0 | 0 | 0 | 1 | Supercritical | 0.0038141
349 | 347.996 | 616277.699 | 3097612.866 | 632.3885 | 5.2 | 0 | Normal | 0.027 | 1 | 50.95 | 2.139 | 11.1226 | 1.1735 | 4.5808 | 634.5275 | 635.597 | 0.0038141 | 1 | 35.6864 | -0.0033623 | 1 | 2.139 | 11.1226 | 1.1735 | 4.5808 | 634.5275 | 635.597 | 0.0038141 | 1 | 35.6864 | 0.0033141 | 1 | 2.139 | 634.5275 | 635.597 |  |  | 0 | 0 | 0 | 0 | 1 | Supercritical | 0.0038141
350 | 348.996 | 616277.225 | 3097611.986 | 632.388 | 5.2 | 0 | Normal | 0 | 1 | 50.95 | 2.139 | 11.1226 | 1.1735 | 4.5808 | 634.527 | 635.5965 | 0.0038141 | 1 | 35.6864 | -0.0033141 | 1 | 2.139 | 11.1226 | 1.1735 | 4.5808 | 634.527 | 635.5965 | 0.0038141 | 1 | 35.6864 | 0.0033585 | 1 | 2.139 | 634.527 | 635.5965 |  |  | 0 | 0 | 0 | 0 | 1 | Supercritical | 0.0038141
351 | 349.995 | 616276.751 | 3097611.106 | 632.3875 | 5.2 | 0 | Normal | 0.027 | 0.999 | 50.95 | 2.139 | 11.1226 | 1.1735 | 4.5808 | 634.5265 | 635.596 | 0.0038141 | 1 | 35.6864 | -0.0033585 | 1 | 2.139 | 11.1226 | 1.1735 | 4.5808 | 634.5265 | 635.596 | 0.0038141 | 1 | 35.6864 | 0.003457 | 1 | 2.139 | 634.5265 | 635.596 |  |  | 0 | 0 | 0 | 0 | 1 | Supercritical | 0.0038141
352 | 350.996 | 616276.277 | 3097610.225 | 632.387 | 5.2 | 0 | Normal | 0.078 | 1.001 | 50.95 | 2.139 | 11.1226 | 1.1735 | 4.5808 | 634.526 | 635.5955 | 0.0038141 | 1 | 35.6864 | -0.003457 | 1 | 2.139 | 11.1226 | 1.1735 | 4.5808 | 634.526 | 635.5955 | 0.0038141 | 1 | 35.6864 | 0.0034532 | 1 | 2.139 | 634.526 | 635.5955 |  |  | 0 | 0 | 0 | 0 | 1 | Supercritical | 0.0038141
353 | 351.996 | 616275.802 | 3097609.345 | 632.3865 | 5.2 | 0 | Normal | 0.078 | 1 | 50.95 | 2.139 | 11.1226 | 1.1735 | 4.5808 | 634.5255 | 635.595 | 0.0038141 | 1 | 35.6864 | -0.0034532 | 1 | 2.139 | 11.1226 | 1.1735 | 4.5808 | 634.5255 | 635.595 | 0.0038141 | 1 | 35.6864 | 0.0033623 | 1 | 2.139 | 634.5255 | 635.595 |  |  | 0 | 0 | 0 | 0 | 1 | Supercritical | 0.0038141
354 | 352.996 | 616275.328 | 3097608.464 | 632.386 | 5.2 | 0 | Normal | 0.027 | 1 | 50.95 | 2.139 | 11.1226 | 1.1735 | 4.5808 | 634.525 | 635.5945 | 0.0038141 | 1 | 35.6864 | -0.0033623 | 1 | 2.139 | 11.1226 | 1.1735 | 4.5808 | 634.525 | 635.5945 | 0.0038141 | 1 | 35.6864 | 0.0033141 | 1 | 2.139 | 634.525 | 635.5945 |  |  | 0 | 0 | 0 | 0 | 1 | Supercritical | 0.0038141
355 | 353.996 | 616274.854 | 3097607.584 | 632.3855 | 5.2 | 0 | Normal | 0 | 1 | 50.95 | 2.139 | 11.1226 | 1.1735 | 4.5808 | 634.5245 | 635.594 | 0.0038141 | 1 | 35.6864 | -0.0033141 | 1 | 2.139 | 11.1226 | 1.1735 | 4.5808 | 634.5245 | 635.594 | 0.0038141 | 1 | 35.6864 | 0.0033513 | 1 | 2.139 | 634.5245 | 635.594 |  |  | 0 | 0 | 0 | 0 | 1 | Supercritical | 0.0038141
356 | 354.995 | 616274.38 | 3097606.704 | 632.385 | 5.2 | 0 | Normal | 0.023 | 0.999 | 50.95 | 2.139 | 11.1226 | 1.1735 | 4.5808 | 634.524 | 635.5935 | 0.0038141 | 1 | 35.6864 | -0.0033513 | 1 | 2.139 | 11.1226 | 1.1735 | 4.5808 | 634.524 | 635.5935 | 0.0038141 | 1 | 35.6864 | 0.003359 | 1 | 2.139 | 634.524 | 635.5935 |  |  | 0 | 0 | 0 | 0 | 1 | Supercritical | 0.0038141
357 | 355.996 | 616273.905 | 3097605.823 | 632.3845 | 5.2 | 0 | Normal | 0.023 | 1.001 | 50.95 | 2.139 | 11.1226 | 1.1735 | 4.5808 | 634.5235 | 635.593 | 0.0038141 | 1 | 35.6864 | -0.003359 | 1 | 2.139 | 11.1226 | 1.1735 | 4.5808 | 634.5235 | 635.593 | 0.0038141 | 1 | 35.6864 | 0.0033623 | 1 | 2.139 | 634.5235 | 635.593 |  |  | 0 | 0 | 0 | 0 | 1 | Supercritical | 0.0038141
358 | 356.996 | 616273.431 | 3097604.943 | 632.384 | 5.2 | 0 | Normal | 0.027 | 1 | 50.95 | 2.139 | 11.1226 | 1.1735 | 4.5808 | 634.523 | 635.5925 | 0.0038141 | 1 | 35.6864 | -0.0033623 | 1 | 2.139 | 11.1226 | 1.1735 | 4.5808 | 634.523 | 635.5925 | 0.0038141 | 1 | 35.6864 | 0.0033623 | 1 | 2.139 | 634.523 | 635.5925 |  |  | 0 | 0 | 0 | 0 | 1 | Supercritical | 0.0038141
359 | 357.996 | 616272.957 | 3097604.062 | 632.3835 | 5.2 | 0 | Normal | 0.027 | 1 | 50.95 | 2.139 | 11.1226 | 1.1735 | 4.5808 | 634.5225 | 635.592 | 0.0038141 | 1 | 35.6864 | -0.0033623 | 1 | 2.139 | 11.1226 | 1.1735 | 4.5808 | 634.5225 | 635.592 | 0.0038141 | 1 | 35.6864 | 0.0034033 | 1 | 2.139 | 634.5225 | 635.592 |  |  | 0 | 0 | 0 | 0 | 1 | Supercritical | 0.0038141
360 | 358.996 | 616272.483 | 3097603.182 | 632.383 | 5.2 | 0 | Normal | 0.05 | 1 | 50.95 | 2.139 | 11.1226 | 1.1735 | 4.5808 | 634.522 | 635.5915 | 0.0038141 | 1 | 35.6864 | -0.0034033 | 1 | 2.139 | 11.1226 | 1.1735 | 4.5808 | 634.522 | 635.5915 | 0.0038141 | 1 | 35.6864 | 0.0034532 | 1 | 2.139 | 634.522 | 635.5915 |  |  | 0 | 0 | 0 | 0 | 1 | Supercritical | 0.0038141
361 | 359.996 | 616272.008 | 3097602.302 | 632.3825 | 5.2 | 0 | Normal | 0.078 | 1 | 50.95 | 2.139 | 11.1226 | 1.1735 | 4.5808 | 634.5215 | 635.591 | 0.0038141 | 1 | 35.6864 | -0.0034532 | 1 | 2.139 | 11.1226 | 1.1735 | 4.5808 | 634.5215 | 635.591 | 0.0038141 | 1 | 35.6864 | 0.0033623 | 1 | 2.139 | 634.5215 | 635.591 |  |  | 0 | 0 | 0 | 0 | 1 | Supercritical | 0.0038141
362 | 360.996 | 616271.534 | 3097601.421 | 632.382 | 5.2 | 0 | Normal | 0.027 | 1 | 50.95 | 2.139 | 11.1226 | 1.1735 | 4.5808 | 634.521 | 635.5905 | 0.0038141 | 1 | 35.6864 | -0.0033623 | 1 | 2.139 | 11.1226 | 1.1735 | 4.5808 | 634.521 | 635.5905 | 0.0038141 | 1 | 35.6864 | 0.0033585 | 1 | 2.139 | 634.521 | 635.5905 |  |  | 0 | 0 | 0 | 0 | 1 | Supercritical | 0.0038141
363 | 361.995 | 616271.06 | 3097600.541 | 632.3815 | 5.2 | 0 | Normal | 0.027 | 0.999 | 50.95 | 2.139 | 11.1226 | 1.1735 | 4.5808 | 634.5205 | 635.59 | 0.0038141 | 1 | 35.6864 | -0.0033585 | 1 | 2.139 | 11.1226 | 1.1735 | 4.5808 | 634.5205 | 635.59 | 0.0038141 | 1 | 35.6864 | 0.0033661 | 1 | 2.139 | 634.5205 | 635.59 |  |  | 0 | 0 | 0 | 0 | 1 | Supercritical | 0.0038141
364 | 362.996 | 616270.586 | 3097599.66 | 632.381 | 5.2 | 0 | Normal | 0.027 | 1.001 | 50.95 | 2.139 | 11.1226 | 1.1735 | 4.5808 | 634.52 | 635.5895 | 0.0038141 | 1 | 35.6864 | -0.0033661 | 1 | 2.139 | 11.1226 | 1.1735 | 4.5808 | 634.52 | 635.5895 | 0.0038141 | 1 | 35.6864 | 0.0033995 | 1 | 2.139 | 634.52 | 635.5895 |  |  | 0 | 0 | 0 | 0 | 1 | Supercritical | 0.0038141
365 | 363.995 | 616270.112 | 3097598.78 | 632.3805 | 5.2 | 0 | Normal | 0.05 | 0.999 | 50.95 | 2.139 | 11.1226 | 1.1735 | 4.5808 | 634.5195 | 635.589 | 0.0038141 | 1 | 35.6864 | -0.0033995 | 1 | 2.139 | 11.1226 | 1.1735 | 4.5808 | 634.5195 | 635.589 | 0.0038141 | 1 | 35.6864 | 0.0034532 | 1 | 2.139 | 634.5195 | 635.589 |  |  | 0 | 0 | 0 | 0 | 1 | Supercritical | 0.0038141
366 | 364.995 | 616269.637 | 3097597.9 | 632.38 | 5.2 | 0 | Normal | 0.078 | 1 | 50.95 | 2.139 | 11.1226 | 1.1735 | 4.5808 | 634.519 | 635.5885 | 0.0038141 | 1 | 35.6864 | -0.0034532 | 1 | 2.139 | 11.1226 | 1.1735 | 4.5808 | 634.519 | 635.5885 | 0.0038141 | 1 | 35.6864 | 0.0033661 | 1 | 2.139 | 634.519 | 635.5885 |  |  | 0 | 0 | 0 | 0 | 1 | Supercritical | 0.0038141
367 | 365.996 | 616269.163 | 3097597.019 | 632.3795 | 5.2 | 0 | Normal | 0.027 | 1.001 | 50.95 | 2.139 | 11.1226 | 1.1735 | 4.5808 | 634.5185 | 635.588 | 0.0038141 | 1 | 35.6864 | -0.0033661 | 1 | 2.139 | 11.1226 | 1.1735 | 4.5808 | 634.5185 | 635.588 | 0.0038141 | 1 | 35.6864 | 0.0033585 | 1 | 2.139 | 634.5185 | 635.588 |  |  | 0 | 0 | 0 | 0 | 1 | Supercritical | 0.0038141
368 | 366.995 | 616268.689 | 3097596.139 | 632.379 | 5.2 | 0 | Normal | 0.027 | 0.999 | 50.95 | 2.139 | 11.1226 | 1.1735 | 4.5808 | 634.518 | 635.5875 | 0.0038141 | 1 | 35.6864 | -0.0033585 | 1 | 2.139 | 11.1226 | 1.1735 | 4.5808 | 634.518 | 635.5875 | 0.0038141 | 1 | 35.6864 | 0.003457 | 1 | 2.139 | 634.518 | 635.5875 |  |  | 0 | 0 | 0 | 0 | 1 | Supercritical | 0.0038141
369 | 367.996 | 616268.215 | 3097595.258 | 632.3785 | 5.2 | 0 | Normal | 0.078 | 1.001 | 50.95 | 2.139 | 11.1226 | 1.1735 | 4.5808 | 634.5175 | 635.587 | 0.0038141 | 1 | 35.6864 | -0.003457 | 1 | 2.139 | 11.1226 | 1.1735 | 4.5808 | 634.5175 | 635.587 | 0.0038141 | 1 | 35.6864 | 0.0034033 | 1 | 2.139 | 634.5175 | 635.587 |  |  | 0 | 0 | 0 | 0 | 1 | Supercritical | 0.0038141
370 | 368.996 | 616267.74 | 3097594.378 | 632.378 | 5.2 | 0 | Normal | 0.05 | 1 | 50.95 | 2.139 | 11.1226 | 1.1735 | 4.5808 | 634.517 | 635.5865 | 0.0038141 | 1 | 35.6864 | -0.0034033 | 1 | 2.139 | 11.1226 | 1.1735 | 4.5808 | 634.517 | 635.5865 | 0.0038141 | 1 | 35.6864 | 0.0033585 | 1 | 2.139 | 634.517 | 635.5865 |  |  | 0 | 0 | 0 | 0 | 1 | Supercritical | 0.0038141
371 | 369.995 | 616267.266 | 3097593.498 | 632.3775 | 5.2 | 0 | Normal | 0.027 | 0.999 | 50.95 | 2.139 | 11.1226 | 1.1735 | 4.5808 | 634.5165 | 635.586 | 0.0038141 | 1 | 35.6864 | -0.0033585 | 1 | 2.139 | 11.1226 | 1.1735 | 4.5808 | 634.5165 | 635.586 | 0.0038141 | 1 | 35.6864 | 0.0033661 | 1 | 2.139 | 634.5165 | 635.586 |  |  | 0 | 0 | 0 | 0 | 1 | Supercritical | 0.0038141
372 | 370.996 | 616266.792 | 3097592.617 | 632.377 | 5.2 | 0 | Normal | 0.027 | 1.001 | 50.95 | 2.139 | 11.1226 | 1.1735 | 4.5808 | 634.516 | 635.5855 | 0.0038141 | 1 | 35.6864 | -0.0033661 | 1 | 2.139 | 11.1226 | 1.1735 | 4.5808 | 634.516 | 635.5855 | 0.0038141 | 1 | 35.6864 | 0.0033513 | 1 | 2.139 | 634.516 | 635.5855 |  |  | 0 | 0 | 0 | 0 | 1 | Supercritical | 0.0038141
373 | 371.995 | 616266.318 | 3097591.737 | 632.3765 | 5.2 | 0 | Normal | 0.023 | 0.999 | 50.95 | 2.139 | 11.1226 | 1.1735 | 4.5808 | 634.5155 | 635.585 | 0.0038141 | 1 | 35.6864 | -0.0033513 | 1 | 2.139 | 11.1226 | 1.1735 | 4.5808 | 634.5155 | 635.585 | 0.0038141 | 1 | 35.6864 | 0.003359 | 1 | 2.139 | 634.5155 | 635.585 |  |  | 0 | 0 | 0 | 0 | 1 | Supercritical | 0.0038141
374 | 372.996 | 616265.843 | 3097590.856 | 632.376 | 5.2 | 0 | Normal | 0.023 | 1.001 | 50.95 | 2.139 | 11.1226 | 1.1735 | 4.5808 | 634.515 | 635.5845 | 0.0038141 | 1 | 35.6864 | -0.003359 | 1 | 2.139 | 11.1226 | 1.1735 | 4.5808 | 634.515 | 635.5845 | 0.0038141 | 1 | 35.6864 | 0.0033141 | 1 | 2.139 | 634.515 | 635.5845 |  |  | 0 | 0 | 0 | 0 | 1 | Supercritical | 0.0038141
375 | 373.996 | 616265.369 | 3097589.976 | 632.3755 | 5.2 | 0 | Normal | 0 | 1 | 50.95 | 2.139 | 11.1226 | 1.1735 | 4.5808 | 634.5145 | 635.584 | 0.0038141 | 1 | 35.6864 | -0.0033141 | 1 | 2.139 | 11.1226 | 1.1735 | 4.5808 | 634.5145 | 635.584 | 0.0038141 | 1 | 35.6864 | 0.0033585 | 1 | 2.139 | 634.5145 | 635.584 |  |  | 0 | 0 | 0 | 0 | 1 | Supercritical | 0.0038141
376 | 374.995 | 616264.895 | 3097589.096 | 632.375 | 5.2 | 0 | Normal | 0.027 | 0.999 | 50.95 | 2.139 | 11.1226 | 1.1735 | 4.5808 | 634.514 | 635.5835 | 0.0038141 | 1 | 35.6864 | -0.0033585 | 1 | 2.139 | 11.1226 | 1.1735 | 4.5808 | 634.514 | 635.5835 | 0.0038141 | 1 | 35.6864 | 0.0033661 | 1 | 2.139 | 634.514 | 635.5835 |  |  | 0 | 0 | 0 | 0 | 1 | Supercritical | 0.0038141
377 | 375.996 | 616264.421 | 3097588.215 | 632.3745 | 5.2 | 0 | Normal | 0.027 | 1.001 | 50.95 | 2.139 | 11.1226 | 1.1735 | 4.5808 | 634.5135 | 635.583 | 0.0038141 | 1 | 35.6864 | -0.0033661 | 1 | 2.139 | 11.1226 | 1.1735 | 4.5808 | 634.5135 | 635.583 | 0.0038141 | 1 | 35.6864 | 0.0033513 | 1 | 2.139 | 634.5135 | 635.583 |  |  | 0 | 0 | 0 | 0 | 1 | Supercritical | 0.0038141
378 | 376.995 | 616263.947 | 3097587.335 | 632.374 | 5.2 | 0 | Normal | 0.023 | 0.999 | 50.95 | 2.139 | 11.1226 | 1.1735 | 4.5808 | 634.513 | 635.5825 | 0.0038141 | 1 | 35.6864 | -0.0033513 | 1 | 2.139 | 11.1226 | 1.1735 | 4.5808 | 634.513 | 635.5825 | 0.0038141 | 1 | 35.6864 | 0.003359 | 1 | 2.139 | 634.513 | 635.5825 |  |  | 0 | 0 | 0 | 0 | 1 | Supercritical | 0.0038141
379 | 377.996 | 616263.472 | 3097586.454 | 632.3735 | 5.2 | 0 | Normal | 0.023 | 1.001 | 50.95 | 2.139 | 11.1226 | 1.1735 | 4.5808 | 634.5125 | 635.582 | 0.0038141 | 1 | 35.6864 | -0.003359 | 1 | 2.139 | 11.1226 | 1.1735 | 4.5808 | 634.5125 | 635.582 | 0.0038141 | 1 | 35.6864 | 0.0033141 | 1 | 2.139 | 634.5125 | 635.582 |  |  | 0 | 0 | 0 | 0 | 1 | Supercritical | 0.0038141
380 | 378.996 | 616262.998 | 3097585.574 | 632.373 | 5.2 | 0 | Normal | 0 | 1 | 50.95 | 2.139 | 11.1226 | 1.1735 | 4.5808 | 634.512 | 635.5815 | 0.0038141 | 1 | 35.6864 | -0.0033141 | 1 | 2.139 | 11.1226 | 1.1735 | 4.5808 | 634.512 | 635.5815 | 0.0038141 | 1 | 35.6864 | 0.0033585 | 1 | 2.139 | 634.512 | 635.5815 |  |  | 0 | 0 | 0 | 0 | 1 | Supercritical | 0.0038141
381 | 379.995 | 616262.524 | 3097584.694 | 632.3725 | 5.2 | 0 | Normal | 0.027 | 0.999 | 50.95 | 2.139 | 11.1226 | 1.1735 | 4.5808 | 634.5115 | 635.581 | 0.0038141 | 1 | 35.6864 | -0.0033585 | 1 | 2.139 | 11.1226 | 1.1735 | 4.5808 | 634.5115 | 635.581 | 0.0038141 | 1 | 35.6864 | 0.003457 | 1 | 2.139 | 634.5115 | 635.581 |  |  | 0 | 0 | 0 | 0 | 1 | Supercritical | 0.0038141
382 | 380.996 | 616262.05 | 3097583.813 | 632.372 | 5.2 | 0 | Normal | 0.078 | 1.001 | 50.95 | 2.139 | 11.1226 | 1.1735 | 4.5808 | 634.511 | 635.5805 | 0.0038141 | 1 | 35.6864 | -0.003457 | 1 | 2.139 | 11.1226 | 1.1735 | 4.5808 | 634.511 | 635.5805 | 0.0038141 | 1 | 35.6864 | 0.0034532 | 1 | 2.139 | 634.511 | 635.5805 |  |  | 0 | 0 | 0 | 0 | 1 | Supercritical | 0.0038141
383 | 381.996 | 616261.575 | 3097582.933 | 632.3715 | 5.2 | 0 | Normal | 0.078 | 1 | 50.95 | 2.139 | 11.1226 | 1.1735 | 4.5808 | 634.5105 | 635.58 | 0.0038141 | 1 | 35.6864 | -0.0034532 | 1 | 2.139 | 11.1226 | 1.1735 | 4.5808 | 634.5105 | 635.58 | 0.0038141 | 1 | 35.6864 | 0.0033623 | 1 | 2.139 | 634.5105 | 635.58 |  |  | 0 | 0 | 0 | 0 | 1 | Supercritical | 0.0038141
384 | 382.996 | 616261.101 | 3097582.052 | 632.371 | 5.2 | 0 | Normal | 0.027 | 1 | 50.95 | 2.139 | 11.1226 | 1.1735 | 4.5808 | 634.51 | 635.5795 | 0.0038141 | 1 | 35.6864 | -0.0033623 | 1 | 2.139 | 11.1226 | 1.1735 | 4.5808 | 634.51 | 635.5795 | 0.0038141 | 1 | 35.6864 | 0.0033141 | 1 | 2.139 | 634.51 | 635.5795 |  |  | 0 | 0 | 0 | 0 | 1 | Supercritical | 0.0038141
385 | 383.996 | 616260.627 | 3097581.172 | 632.3705 | 5.2 | 0 | Normal | 0 | 1 | 50.95 | 2.139 | 11.1226 | 1.1735 | 4.5808 | 634.5095 | 635.579 | 0.0038141 | 1 | 35.6864 | -0.0033141 | 1 | 2.139 | 11.1226 | 1.1735 | 4.5808 | 634.5095 | 635.579 | 0.0038141 | 1 | 35.6864 | 0.0033513 | 1 | 2.139 | 634.5095 | 635.579 |  |  | 0 | 0 | 0 | 0 | 1 | Supercritical | 0.0038141
386 | 384.995 | 616260.153 | 3097580.292 | 632.37 | 5.2 | 0 | Normal | 0.023 | 0.999 | 50.95 | 2.139 | 11.1226 | 1.1735 | 4.5808 | 634.509 | 635.5785 | 0.0038141 | 1 | 35.6864 | -0.0033513 | 1 | 2.139 | 11.1226 | 1.1735 | 4.5808 | 634.509 | 635.5785 | 0.0038141 | 1 | 35.6864 | 0.003359 | 1 | 2.139 | 634.509 | 635.5785 |  |  | 0 | 0 | 0 | 0 | 1 | Supercritical | 0.0038141
387 | 385.996 | 616259.678 | 3097579.411 | 632.3695 | 5.2 | 0 | Normal | 0.023 | 1.001 | 50.95 | 2.139 | 11.1226 | 1.1735 | 4.5808 | 634.5085 | 635.578 | 0.0038141 | 1 | 35.6864 | -0.003359 | 1 | 2.139 | 11.1226 | 1.1735 | 4.5808 | 634.5085 | 635.578 | 0.0038141 | 1 | 35.6864 | 0.0033623 | 1 | 2.139 | 634.5085 | 635.578 |  |  | 0 | 0 | 0 | 0 | 1 | Supercritical | 0.0038141
388 | 386.996 | 616259.204 | 3097578.531 | 632.369 | 5.2 | 0 | Normal | 0.027 | 1 | 50.95 | 2.139 | 11.1226 | 1.1735 | 4.5808 | 634.508 | 635.5775 | 0.0038141 | 1 | 35.6864 | -0.0033623 | 1 | 2.139 | 11.1226 | 1.1735 | 4.5808 | 634.508 | 635.5775 | 0.0038141 | 1 | 35.6864 | 0.0033623 | 1 | 2.139 | 634.508 | 635.5775 |  |  | 0 | 0 | 0 | 0 | 1 | Supercritical | 0.0038141
389 | 387.996 | 616258.73 | 3097577.65 | 632.3685 | 5.2 | 0 | Normal | 0.027 | 1 | 50.95 | 2.139 | 11.1226 | 1.1735 | 4.5808 | 634.5075 | 635.577 | 0.0038141 | 1 | 35.6864 | -0.0033623 | 1 | 2.139 | 11.1226 | 1.1735 | 4.5808 | 634.5075 | 635.577 | 0.0038141 | 1 | 35.6864 | 0.0033141 | 1 | 2.139 | 634.5075 | 635.577 |  |  | 0 | 0 | 0 | 0 | 1 | Supercritical | 0.0038141
390 | 388.996 | 616258.256 | 3097576.77 | 632.368 | 5.2 | 0 | Normal | 0 | 1 | 50.95 | 2.139 | 11.1226 | 1.1735 | 4.5808 | 634.507 | 635.5765 | 0.0038141 | 1 | 35.6864 | -0.0033141 | 1 | 2.139 | 11.1226 | 1.1735 | 4.5808 | 634.507 | 635.5765 | 0.0038141 | 1 | 35.6864 | 0.0033513 | 1 | 2.139 | 634.507 | 635.5765 |  |  | 0 | 0 | 0 | 0 | 1 | Supercritical | 0.0038141
391 | 389.995 | 616257.782 | 3097575.89 | 632.3675 | 5.2 | 0 | Normal | 0.023 | 0.999 | 50.95 | 2.139 | 11.1226 | 1.1735 | 4.5808 | 634.5065 | 635.576 | 0.0038141 | 1 | 35.6864 | -0.0033513 | 1 | 2.139 | 11.1226 | 1.1735 | 4.5808 | 634.5065 | 635.576 | 0.0038141 | 1 | 35.6864 | 0.003359 | 1 | 2.139 | 634.5065 | 635.576 |  |  | 0 | 0 | 0 | 0 | 1 | Supercritical | 0.0038141
392 | 390.996 | 616257.307 | 3097575.009 | 632.367 | 5.2 | 0 | Normal | 0.023 | 1.001 | 50.95 | 2.139 | 11.1226 | 1.1735 | 4.5808 | 634.506 | 635.5755 | 0.0038141 | 1 | 35.6864 | -0.003359 | 1 | 2.139 | 11.1226 | 1.1735 | 4.5808 | 634.506 | 635.5755 | 0.0038141 | 1 | 35.6864 | 0.0033623 | 1 | 2.139 | 634.506 | 635.5755 |  |  | 0 | 0 | 0 | 0 | 1 | Supercritical | 0.0038141
393 | 391.996 | 616256.833 | 3097574.129 | 632.3665 | 5.2 | 0 | Normal | 0.027 | 1 | 50.95 | 2.139 | 11.1226 | 1.1735 | 4.5808 | 634.5055 | 635.575 | 0.0038141 | 1 | 35.6864 | -0.0033623 | 1 | 2.139 | 11.1226 | 1.1735 | 4.5808 | 634.5055 | 635.575 | 0.0038141 | 1 | 35.6864 | 0.0033623 | 1 | 2.139 | 634.5055 | 635.575 |  |  | 0 | 0 | 0 | 0 | 1 | Supercritical | 0.0038141
394 | 392.996 | 616256.359 | 3097573.248 | 632.366 | 5.2 | 0 | Normal | 0.027 | 1 | 50.95 | 2.139 | 11.1226 | 1.1735 | 4.5808 | 634.505 | 635.5745 | 0.0038141 | 1 | 35.6864 | -0.0033623 | 1 | 2.139 | 11.1226 | 1.1735 | 4.5808 | 634.505 | 635.5745 | 0.0038141 | 1 | 35.6864 | 0.0033995 | 1 | 2.139 | 634.505 | 635.5745 |  |  | 0 | 0 | 0 | 0 | 1 | Supercritical | 0.0038141
395 | 393.995 | 616255.885 | 3097572.368 | 632.3655 | 5.2 | 0 | Normal | 0.05 | 0.999 | 50.95 | 2.139 | 11.1226 | 1.1735 | 4.5808 | 634.5045 | 635.574 | 0.0038141 | 1 | 35.6864 | -0.0033995 | 1 | 2.139 | 11.1226 | 1.1735 | 4.5808 | 634.5045 | 635.574 | 0.0038141 | 1 | 35.6864 | 0.0034532 | 1 | 2.139 | 634.5045 | 635.574 |  |  | 0 | 0 | 0 | 0 | 1 | Supercritical | 0.0038141
396 | 394.995 | 616255.41 | 3097571.488 | 632.365 | 5.2 | 0 | Normal | 0.078 | 1 | 50.95 | 2.139 | 11.1226 | 1.1735 | 4.5808 | 634.504 | 635.5735 | 0.0038141 | 1 | 35.6864 | -0.0034532 | 1 | 2.139 | 11.1226 | 1.1735 | 4.5808 | 634.504 | 635.5735 | 0.0038141 | 1 | 35.6864 | 0.0033661 | 1 | 2.139 | 634.504 | 635.5735 |  |  | 0 | 0 | 0 | 0 | 1 | Supercritical | 0.0038141
397 | 395.996 | 616254.936 | 3097570.607 | 632.3645 | 5.2 | 0 | Normal | 0.027 | 1.001 | 50.95 | 2.139 | 11.1226 | 1.1735 | 4.5808 | 634.5035 | 635.573 | 0.0038141 | 1 | 35.6864 | -0.0033661 | 1 | 2.139 | 11.1226 | 1.1735 | 4.5808 | 634.5035 | 635.573 | 0.0038141 | 1 | 35.6864 | 0.0033585 | 1 | 2.139 | 634.5035 | 635.573 |  |  | 0 | 0 | 0 | 0 | 1 | Supercritical | 0.0038141
398 | 396.995 | 616254.462 | 3097569.727 | 632.364 | 5.2 | 0 | Normal | 0.027 | 0.999 | 50.95 | 2.139 | 11.1226 | 1.1735 | 4.5808 | 634.503 | 635.5725 | 0.0038141 | 1 | 35.6864 | -0.0033585 | 1 | 2.139 | 11.1226 | 1.1735 | 4.5808 | 634.503 | 635.5725 | 0.0038141 | 1 | 35.6864 | 0.003457 | 1 | 2.139 | 634.503 | 635.5725 |  |  | 0 | 0 | 0 | 0 | 1 | Supercritical | 0.0038141
399 | 397.996 | 616253.988 | 3097568.846 | 632.3635 | 5.2 | 0 | Normal | 0.078 | 1.001 | 50.95 | 2.139 | 11.1226 | 1.1735 | 4.5808 | 634.5025 | 635.572 | 0.0038141 | 1 | 35.6864 | -0.003457 | 1 | 2.139 | 11.1226 | 1.1735 | 4.5808 | 634.5025 | 635.572 | 0.0038141 | 1 | 35.6864 | 0.0034033 | 1 | 2.139 | 634.5025 | 635.572 |  |  | 0 | 0 | 0 | 0 | 1 | Supercritical | 0.0038141
400 | 398.996 | 616253.513 | 3097567.966 | 632.363 | 5.2 | 0 | Normal | 0.05 | 1 | 50.95 | 2.139 | 11.1226 | 1.1735 | 4.5808 | 634.502 | 635.5715 | 0.0038141 | 1 | 35.6864 | -0.0034033 | 1 | 2.139 | 11.1226 | 1.1735 | 4.5808 | 634.502 | 635.5715 | 0.0038141 | 1 | 35.6864 | 0.0033585 | 1 | 2.139 | 634.502 | 635.5715 |  |  | 0 | 0 | 0 | 0 | 1 | Supercritical | 0.0038141
401 | 399.995 | 616253.039 | 3097567.086 | 632.3625 | 5.2 | 0 | Normal | 0.027 | 0.999 | 50.95 | 2.139 | 11.1226 | 1.1735 | 4.5808 | 634.5015 | 635.571 | 0.0038141 | 1 | 35.6864 | -0.0033585 | 1 | 2.139 | 11.1226 | 1.1735 | 4.5808 | 634.5015 | 635.571 | 0.0038141 | 1 | 35.6864 | 0.0033661 | 1 | 2.139 | 634.5015 | 635.571 |  |  | 0 | 0 | 0 | 0 | 1 | Supercritical | 0.0038141
402 | 400.996 | 616252.565 | 3097566.205 | 632.362 | 5.2 | 0 | Normal | 0.027 | 1.001 | 50.95 | 2.139 | 11.1226 | 1.1735 | 4.5808 | 634.501 | 635.5705 | 0.0038141 | 1 | 35.6864 | -0.0033661 | 1 | 2.139 | 11.1226 | 1.1735 | 4.5808 | 634.501 | 635.5705 | 0.0038141 | 1 | 35.6864 | 0.0033513 | 1 | 2.139 | 634.501 | 635.5705 |  |  | 0 | 0 | 0 | 0 | 1 | Supercritical | 0.0038141
403 | 401.995 | 616252.091 | 3097565.325 | 632.3615 | 5.2 | 0 | Normal | 0.023 | 0.999 | 50.95 | 2.139 | 11.1226 | 1.1735 | 4.5808 | 634.5005 | 635.57 | 0.0038141 | 1 | 35.6864 | -0.0033513 | 1 | 2.139 | 11.1226 | 1.1735 | 4.5808 | 634.5005 | 635.57 | 0.0038141 | 1 | 35.6864 | 0.003359 | 1 | 2.139 | 634.5005 | 635.57 |  |  | 0 | 0 | 0 | 0 | 1 | Supercritical | 0.0038141
404 | 402.996 | 616251.616 | 3097564.444 | 632.361 | 5.2 | 0 | Normal | 0.023 | 1.001 | 50.95 | 2.139 | 11.1226 | 1.1735 | 4.5808 | 634.5 | 635.5695 | 0.0038141 | 1 | 35.6864 | -0.003359 | 1 | 2.139 | 11.1226 | 1.1735 | 4.5808 | 634.5 | 635.5695 | 0.0038141 | 1 | 35.6864 | 0.0033141 | 1 | 2.139 | 634.5 | 635.5695 |  |  | 0 | 0 | 0 | 0 | 1 | Supercritical | 0.0038141
405 | 403.996 | 616251.142 | 3097563.564 | 632.3605 | 5.2 | 0 | Normal | 0 | 1 | 50.95 | 2.139 | 11.1226 | 1.1735 | 4.5808 | 634.4995 | 635.569 | 0.0038141 | 1 | 35.6864 | -0.0033141 | 1 | 2.139 | 11.1226 | 1.1735 | 4.5808 | 634.4995 | 635.569 | 0.0038141 | 1 | 35.6864 | 0.0033585 | 1 | 2.139 | 634.4995 | 635.569 |  |  | 0 | 0 | 0 | 0 | 1 | Supercritical | 0.0038141
406 | 404.995 | 616250.668 | 3097562.684 | 632.36 | 5.2 | 0 | Normal | 0.027 | 0.999 | 50.95 | 2.139 | 11.1226 | 1.1735 | 4.5808 | 634.499 | 635.5685 | 0.0038141 | 1 | 35.6864 | -0.0033585 | 1 | 2.139 | 11.1226 | 1.1735 | 4.5808 | 634.499 | 635.5685 | 0.0038141 | 1 | 35.6864 | 0.0033661 | 1 | 2.139 | 634.499 | 635.5685 |  |  | 0 | 0 | 0 | 0 | 1 | Supercritical | 0.0038141
407 | 405.996 | 616250.194 | 3097561.803 | 632.3595 | 5.2 | 0 | Normal | 0.027 | 1.001 | 50.95 | 2.139 | 11.1226 | 1.1735 | 4.5808 | 634.4985 | 635.568 | 0.0038141 | 1 | 35.6864 | -0.0033661 | 1 | 2.139 | 11.1226 | 1.1735 | 4.5808 | 634.4985 | 635.568 | 0.0038141 | 1 | 35.6864 | 0.0033513 | 1 | 2.139 | 634.4985 | 635.568 |  |  | 0 | 0 | 0 | 0 | 1 | Supercritical | 0.0038141
408 | 406.995 | 616249.72 | 3097560.923 | 632.359 | 5.2 | 0 | Normal | 0.023 | 0.999 | 50.95 | 2.139 | 11.1226 | 1.1735 | 4.5808 | 634.498 | 635.5675 | 0.0038141 | 1 | 35.6864 | -0.0033513 | 1 | 2.139 | 11.1226 | 1.1735 | 4.5808 | 634.498 | 635.5675 | 0.0038141 | 1 | 35.6864 | 0.003359 | 1 | 2.139 | 634.498 | 635.5675 |  |  | 0 | 0 | 0 | 0 | 1 | Supercritical | 0.0038141
409 | 407.996 | 616249.245 | 3097560.042 | 632.3585 | 5.2 | 0 | Normal | 0.023 | 1.001 | 50.95 | 2.139 | 11.1226 | 1.1735 | 4.5808 | 634.4975 | 635.567 | 0.0038141 | 1 | 35.6864 | -0.003359 | 1 | 2.139 | 11.1226 | 1.1735 | 4.5808 | 634.4975 | 635.567 | 0.0038141 | 1 | 35.6864 | 0.0033141 | 1 | 2.139 | 634.4975 | 635.567 |  |  | 0 | 0 | 0 | 0 | 1 | Supercritical | 0.0038141
410 | 408.996 | 616248.771 | 3097559.162 | 632.358 | 5.2 | 0 | Normal | 0 | 1 | 50.95 | 2.139 | 11.1226 | 1.1735 | 4.5808 | 634.497 | 635.5665 | 0.0038141 | 1 | 35.6864 | -0.0033141 | 1 | 2.139 | 11.1226 | 1.1735 | 4.5808 | 634.497 | 635.5665 | 0.0038141 | 1 | 35.6864 | 0.0033585 | 1 | 2.139 | 634.497 | 635.5665 |  |  | 0 | 0 | 0 | 0 | 1 | Supercritical | 0.0038141
411 | 409.995 | 616248.297 | 3097558.282 | 632.3575 | 5.2 | 0 | Normal | 0.027 | 0.999 | 50.95 | 2.139 | 11.1226 | 1.1735 | 4.5808 | 634.4965 | 635.566 | 0.0038141 | 1 | 35.6864 | -0.0033585 | 1 | 2.139 | 11.1226 | 1.1735 | 4.5808 | 634.4965 | 635.566 | 0.0038141 | 1 | 35.6864 | 0.003457 | 1 | 2.139 | 634.4965 | 635.566 |  |  | 0 | 0 | 0 | 0 | 1 | Supercritical | 0.0038141
412 | 410.996 | 616247.823 | 3097557.401 | 632.357 | 5.2 | 0 | Normal | 0.078 | 1.001 | 50.95 | 2.139 | 11.1226 | 1.1735 | 4.5808 | 634.496 | 635.5655 | 0.0038141 | 1 | 35.6864 | -0.003457 | 1 | 2.139 | 11.1226 | 1.1735 | 4.5808 | 634.496 | 635.5655 | 0.0038141 | 1 | 35.6864 | 0.0034532 | 1 | 2.139 | 634.496 | 635.5655 |  |  | 0 | 0 | 0 | 0 | 1 | Supercritical | 0.0038141
413 | 411.996 | 616247.348 | 3097556.521 | 632.3565 | 5.2 | 0 | Normal | 0.078 | 1 | 50.95 | 2.139 | 11.1226 | 1.1735 | 4.5808 | 634.4955 | 635.565 | 0.0038141 | 1 | 35.6864 | -0.0034532 | 1 | 2.139 | 11.1226 | 1.1735 | 4.5808 | 634.4955 | 635.565 | 0.0038141 | 1 | 35.6864 | 0.0033623 | 1 | 2.139 | 634.4955 | 635.565 |  |  | 0 | 0 | 0 | 0 | 1 | Supercritical | 0.0038141
414 | 412.996 | 616246.874 | 3097555.64 | 632.356 | 5.2 | 0 | Normal | 0.027 | 1 | 50.95 | 2.139 | 11.1226 | 1.1735 | 4.5808 | 634.495 | 635.5645 | 0.0038141 | 1 | 35.6864 | -0.0033623 | 1 | 2.139 | 11.1226 | 1.1735 | 4.5808 | 634.495 | 635.5645 | 0.0038141 | 1 | 35.6864 | 0.0033141 | 1 | 2.139 | 634.495 | 635.5645 |  |  | 0 | 0 | 0 | 0 | 1 | Supercritical | 0.0038141
415 | 413.996 | 616246.4 | 3097554.76 | 632.3555 | 5.2 | 0 | Normal | 0 | 1 | 50.95 | 2.139 | 11.1226 | 1.1735 | 4.5808 | 634.4945 | 635.564 | 0.0038141 | 1 | 35.6864 | -0.0033141 | 1 | 2.139 | 11.1226 | 1.1735 | 4.5808 | 634.4945 | 635.564 | 0.0038141 | 1 | 35.6864 | 0.0033513 | 1 | 2.139 | 634.4945 | 635.564 |  |  | 0 | 0 | 0 | 0 | 1 | Supercritical | 0.0038141
416 | 414.995 | 616245.926 | 3097553.88 | 632.355 | 5.2 | 0 | Normal | 0.023 | 0.999 | 50.95 | 2.139 | 11.1226 | 1.1735 | 4.5808 | 634.494 | 635.5635 | 0.0038141 | 1 | 35.6864 | -0.0033513 | 1 | 2.139 | 11.1226 | 1.1735 | 4.5808 | 634.494 | 635.5635 | 0.0038141 | 1 | 35.6864 | 0.003359 | 1 | 2.139 | 634.494 | 635.5635 |  |  | 0 | 0 | 0 | 0 | 1 | Supercritical | 0.0038141
417 | 415.996 | 616245.451 | 3097552.999 | 632.3545 | 5.2 | 0 | Normal | 0.023 | 1.001 | 50.95 | 2.139 | 11.1226 | 1.1735 | 4.5808 | 634.4935 | 635.563 | 0.0038141 | 1 | 35.6864 | -0.003359 | 1 | 2.139 | 11.1226 | 1.1735 | 4.5808 | 634.4935 | 635.563 | 0.0038141 | 1 | 35.6864 | 0.0033623 | 1 | 2.139 | 634.4935 | 635.563 |  |  | 0 | 0 | 0 | 0 | 1 | Supercritical | 0.0038141
418 | 416.996 | 616244.977 | 3097552.119 | 632.354 | 5.2 | 0 | Normal | 0.027 | 1 | 50.95 | 2.139 | 11.1226 | 1.1735 | 4.5808 | 634.493 | 635.5625 | 0.0038141 | 1 | 35.6864 | -0.0033623 | 1 | 2.139 | 11.1226 | 1.1735 | 4.5808 | 634.493 | 635.5625 | 0.0038141 | 1 | 35.6864 | 0.0033623 | 1 | 2.139 | 634.493 | 635.5625 |  |  | 0 | 0 | 0 | 0 | 1 | Supercritical | 0.0038141
419 | 417.996 | 616244.503 | 3097551.238 | 632.3535 | 5.2 | 0 | Normal | 0.027 | 1 | 50.95 | 2.139 | 11.1226 | 1.1735 | 4.5808 | 634.4925 | 635.562 | 0.0038141 | 1 | 35.6864 | -0.0033623 | 1 | 2.139 | 11.1226 | 1.1735 | 4.5808 | 634.4925 | 635.562 | 0.0038141 | 1 | 35.6864 | 0.0033141 | 1 | 2.139 | 634.4925 | 635.562 |  |  | 0 | 0 | 0 | 0 | 1 | Supercritical | 0.0038141
420 | 418.996 | 616244.029 | 3097550.358 | 632.353 | 5.2 | 0 | Normal | 0 | 1 | 50.95 | 2.139 | 11.1226 | 1.1735 | 4.5808 | 634.492 | 635.5615 | 0.0038141 | 1 | 35.6864 | -0.0033141 | 1 | 2.139 | 11.1226 | 1.1735 | 4.5808 | 634.492 | 635.5615 | 0.0038141 | 1 | 35.6864 | 0.0033513 | 1 | 2.139 | 634.492 | 635.5615 |  |  | 0 | 0 | 0 | 0 | 1 | Supercritical | 0.0038141
421 | 419.995 | 616243.555 | 3097549.478 | 632.3525 | 5.2 | 0 | Normal | 0.023 | 0.999 | 50.95 | 2.139 | 11.1226 | 1.1735 | 4.5808 | 634.4915 | 635.561 | 0.0038141 | 1 | 35.6864 | -0.0033513 | 1 | 2.139 | 11.1226 | 1.1735 | 4.5808 | 634.4915 | 635.561 | 0.0038141 | 1 | 35.6864 | 0.003359 | 1 | 2.139 | 634.4915 | 635.561 |  |  | 0 | 0 | 0 | 0 | 1 | Supercritical | 0.0038141
422 | 420.996 | 616243.08 | 3097548.597 | 632.352 | 5.2 | 0 | Normal | 0.023 | 1.001 | 50.95 | 2.139 | 11.1226 | 1.1735 | 4.5808 | 634.491 | 635.5605 | 0.0038141 | 1 | 35.6864 | -0.003359 | 1 | 2.139 | 11.1226 | 1.1735 | 4.5808 | 634.491 | 635.5605 | 0.0038141 | 1 | 35.6864 | 0.0033623 | 1 | 2.139 | 634.491 | 635.5605 |  |  | 0 | 0 | 0 | 0 | 1 | Supercritical | 0.0038141
423 | 421.996 | 616242.606 | 3097547.717 | 632.3515 | 5.2 | 0 | Normal | 0.027 | 1 | 50.95 | 2.139 | 11.1226 | 1.1735 | 4.5808 | 634.4905 | 635.56 | 0.0038141 | 1 | 35.6864 | -0.0033623 | 1 | 2.139 | 11.1226 | 1.1735 | 4.5808 | 634.4905 | 635.56 | 0.0038141 | 1 | 35.6864 | 0.0033623 | 1 | 2.139 | 634.4905 | 635.56 |  |  | 0 | 0 | 0 | 0 | 1 | Supercritical | 0.0038141
424 | 422.996 | 616242.132 | 3097546.836 | 632.351 | 5.2 | 0 | Normal | 0.027 | 1 | 50.95 | 2.139 | 11.1226 | 1.1735 | 4.5808 | 634.49 | 635.5595 | 0.0038141 | 1 | 35.6864 | -0.0033623 | 1 | 2.139 | 11.1226 | 1.1735 | 4.5808 | 634.49 | 635.5595 | 0.0038141 | 1 | 35.6864 | 0.0034033 | 1 | 2.139 | 634.49 | 635.5595 |  |  | 0 | 0 | 0 | 0 | 1 | Supercritical | 0.0038141
425 | 423.996 | 616241.658 | 3097545.956 | 632.3505 | 5.2 | 0 | Normal | 0.05 | 1 | 50.95 | 2.139 | 11.1226 | 1.1735 | 4.5808 | 634.4895 | 635.559 | 0.0038141 | 1 | 35.6864 | -0.0034033 | 1 | 2.139 | 11.1226 | 1.1735 | 4.5808 | 634.4895 | 635.559 | 0.0038141 | 1 | 35.6864 | 0.0034532 | 1 | 2.139 | 634.4895 | 635.559 |  |  | 0 | 0 | 0 | 0 | 1 | Supercritical | 0.0038141
426 | 424.996 | 616241.183 | 3097545.076 | 632.35 | 5.2 | 0 | Normal | 0.078 | 1 | 50.95 | 2.139 | 11.1226 | 1.1735 | 4.5808 | 634.489 | 635.5585 | 0.0038141 | 1 | 35.6864 | -0.0034532 | 1 | 2.139 | 11.1226 | 1.1735 | 4.5808 | 634.489 | 635.5585 | 0.0038141 | 1 | 35.6864 | 0.0033623 | 1 | 2.139 | 634.489 | 635.5585 |  |  | 0 | 0 | 0 | 0 | 1 | Supercritical | 0.0038141
427 | 425.996 | 616240.709 | 3097544.195 | 632.3495 | 5.2 | 0 | Normal | 0.027 | 1 | 50.95 | 2.139 | 11.1226 | 1.1735 | 4.5808 | 634.4885 | 635.558 | 0.0038141 | 1 | 35.6864 | -0.0033623 | 1 | 2.139 | 11.1226 | 1.1735 | 4.5808 | 634.4885 | 635.558 | 0.0038141 | 1 | 35.6864 | 0.0033585 | 1 | 2.139 | 634.4885 | 635.558 |  |  | 0 | 0 | 0 | 0 | 1 | Supercritical | 0.0038141
428 | 426.995 | 616240.235 | 3097543.315 | 632.349 | 5.2 | 0 | Normal | 0.027 | 0.999 | 50.95 | 2.139 | 11.1226 | 1.1735 | 4.5808 | 634.488 | 635.5575 | 0.0038141 | 1 | 35.6864 | -0.0033585 | 1 | 2.139 | 11.1226 | 1.1735 | 4.5808 | 634.488 | 635.5575 | 0.0038141 | 1 | 35.6864 | 0.003457 | 1 | 2.139 | 634.488 | 635.5575 |  |  | 0 | 0 | 0 | 0 | 1 | Supercritical | 0.0038141
429 | 427.996 | 616239.761 | 3097542.434 | 632.3485 | 5.2 | 0 | Normal | 0.078 | 1.001 | 50.95 | 2.139 | 11.1226 | 1.1735 | 4.5808 | 634.4875 | 635.557 | 0.0038141 | 1 | 35.6864 | -0.003457 | 1 | 2.139 | 11.1226 | 1.1735 | 4.5808 | 634.4875 | 635.557 | 0.0038141 | 1 | 35.6864 | 0.0034033 | 1 | 2.139 | 634.4875 | 635.557 |  |  | 0 | 0 | 0 | 0 | 1 | Supercritical | 0.0038141
430 | 428.996 | 616239.286 | 3097541.554 | 632.348 | 5.2 | 0 | Normal | 0.05 | 1 | 50.95 | 2.139 | 11.1226 | 1.1735 | 4.5808 | 634.487 | 635.5565 | 0.0038141 | 1 | 35.6864 | -0.0034033 | 1 | 2.139 | 11.1226 | 1.1735 | 4.5808 | 634.487 | 635.5565 | 0.0038141 | 1 | 35.6864 | 0.0033585 | 1 | 2.139 | 634.487 | 635.5565 |  |  | 0 | 0 | 0 | 0 | 1 | Supercritical | 0.0038141
431 | 429.995 | 616238.812 | 3097540.674 | 632.3475 | 5.2 | 0 | Normal | 0.027 | 0.999 | 50.95 | 2.139 | 11.1226 | 1.1735 | 4.5808 | 634.4865 | 635.556 | 0.0038141 | 1 | 35.6864 | -0.0033585 | 1 | 2.139 | 11.1226 | 1.1735 | 4.5808 | 634.4865 | 635.556 | 0.0038141 | 1 | 35.6864 | 0.0033661 | 1 | 2.139 | 634.4865 | 635.556 |  |  | 0 | 0 | 0 | 0 | 1 | Supercritical | 0.0038141
432 | 430.996 | 616238.338 | 3097539.793 | 632.347 | 5.2 | 0 | Normal | 0.027 | 1.001 | 50.95 | 2.139 | 11.1226 | 1.1735 | 4.5808 | 634.486 | 635.5555 | 0.0038141 | 1 | 35.6864 | -0.0033661 | 1 | 2.139 | 11.1226 | 1.1735 | 4.5808 | 634.486 | 635.5555 | 0.0038141 | 1 | 35.6864 | 0.0033585 | 1 | 2.139 | 634.486 | 635.5555 |  |  | 0 | 0 | 0 | 0 | 1 | Supercritical | 0.0038141
433 | 431.995 | 616237.864 | 3097538.913 | 632.3465 | 5.2 | 0 | Normal | 0.027 | 0.999 | 50.95 | 2.139 | 11.1226 | 1.1735 | 4.5808 | 634.4855 | 635.555 | 0.0038141 | 1 | 35.6864 | -0.0033585 | 1 | 2.139 | 11.1226 | 1.1735 | 4.5808 | 634.4855 | 635.555 | 0.0038141 | 1 | 35.6864 | 0.003457 | 1 | 2.139 | 634.4855 | 635.555 |  |  | 0 | 0 | 0 | 0 | 1 | Supercritical | 0.0038141
434 | 432.996 | 616237.39 | 3097538.032 | 632.346 | 5.2 | 0 | Normal | 0.078 | 1.001 | 50.95 | 2.139 | 11.1226 | 1.1735 | 4.5808 | 634.485 | 635.5545 | 0.0038141 | 1 | 35.6864 | -0.003457 | 1 | 2.139 | 11.1226 | 1.1735 | 4.5808 | 634.485 | 635.5545 | 0.0038141 | 1 | 35.6864 | 0.0034033 | 1 | 2.139 | 634.485 | 635.5545 |  |  | 0 | 0 | 0 | 0 | 1 | Supercritical | 0.0038141
435 | 433.996 | 616236.915 | 3097537.152 | 632.3455 | 5.2 | 0 | Normal | 0.05 | 1 | 50.95 | 2.139 | 11.1226 | 1.1735 | 4.5808 | 634.4845 | 635.554 | 0.0038141 | 1 | 35.6864 | -0.0034033 | 1 | 2.139 | 11.1226 | 1.1735 | 4.5808 | 634.4845 | 635.554 | 0.0038141 | 1 | 35.6864 | 0.0033585 | 1 | 2.139 | 634.4845 | 635.554 |  |  | 0 | 0 | 0 | 0 | 1 | Supercritical | 0.0038141
436 | 434.995 | 616236.441 | 3097536.272 | 632.345 | 5.2 | 0 | Normal | 0.027 | 0.999 | 50.95 | 2.139 | 11.1226 | 1.1735 | 4.5808 | 634.484 | 635.5535 | 0.0038141 | 1 | 35.6864 | -0.0033585 | 1 | 2.139 | 11.1226 | 1.1735 | 4.5808 | 634.484 | 635.5535 | 0.0038141 | 1 | 35.6864 | 0.0033661 | 1 | 2.139 | 634.484 | 635.5535 |  |  | 0 | 0 | 0 | 0 | 1 | Supercritical | 0.0038141
437 | 435.996 | 616235.967 | 3097535.391 | 632.3445 | 5.2 | 0 | Normal | 0.027 | 1.001 | 50.95 | 2.139 | 11.1226 | 1.1735 | 4.5808 | 634.4835 | 635.553 | 0.0038141 | 1 | 35.6864 | -0.0033661 | 1 | 2.139 | 11.1226 | 1.1735 | 4.5808 | 634.4835 | 635.553 | 0.0038141 | 1 | 35.6864 | 0.0033513 | 1 | 2.139 | 634.4835 | 635.553 |  |  | 0 | 0 | 0 | 0 | 1 | Supercritical | 0.0038141
438 | 436.995 | 616235.493 | 3097534.511 | 632.344 | 5.2 | 0 | Normal | 0.023 | 0.999 | 50.95 | 2.139 | 11.1226 | 1.1735 | 4.5808 | 634.483 | 635.5525 | 0.0038141 | 1 | 35.6864 | -0.0033513 | 1 | 2.139 | 11.1226 | 1.1735 | 4.5808 | 634.483 | 635.5525 | 0.0038141 | 1 | 35.6864 | 0.003359 | 1 | 2.139 | 634.483 | 635.5525 |  |  | 0 | 0 | 0 | 0 | 1 | Supercritical | 0.0038141
439 | 437.996 | 616235.018 | 3097533.63 | 632.3435 | 5.2 | 0 | Normal | 0.023 | 1.001 | 50.95 | 2.139 | 11.1226 | 1.1735 | 4.5808 | 634.4825 | 635.552 | 0.0038141 | 1 | 35.6864 | -0.003359 | 1 | 2.139 | 11.1226 | 1.1735 | 4.5808 | 634.4825 | 635.552 | 0.0038141 | 1 | 35.6864 | 0.0033141 | 1 | 2.139 | 634.4825 | 635.552 |  |  | 0 | 0 | 0 | 0 | 1 | Supercritical | 0.0038141
440 | 438.996 | 616234.544 | 3097532.75 | 632.343 | 5.2 | 0 | Normal | 0 | 1 | 50.95 | 2.139 | 11.1226 | 1.1735 | 4.5808 | 634.482 | 635.5515 | 0.0038141 | 1 | 35.6864 | -0.0033141 | 1 | 2.139 | 11.1226 | 1.1735 | 4.5808 | 634.482 | 635.5515 | 0.0038141 | 1 | 35.6864 | 0.0033585 | 1 | 2.139 | 634.482 | 635.5515 |  |  | 0 | 0 | 0 | 0 | 1 | Supercritical | 0.0038141
441 | 439.995 | 616234.07 | 3097531.87 | 632.3425 | 5.2 | 0 | Normal | 0.027 | 0.999 | 50.95 | 2.139 | 11.1226 | 1.1735 | 4.5808 | 634.4815 | 635.551 | 0.0038141 | 1 | 35.6864 | -0.0033585 | 1 | 2.139 | 11.1226 | 1.1735 | 4.5808 | 634.4815 | 635.551 | 0.0038141 | 1 | 35.6864 | 0.003457 | 1 | 2.139 | 634.4815 | 635.551 |  |  | 0 | 0 | 0 | 0 | 1 | Supercritical | 0.0038141
442 | 440.996 | 616233.596 | 3097530.989 | 632.342 | 5.2 | 0 | Normal | 0.078 | 1.001 | 50.95 | 2.139 | 11.1226 | 1.1735 | 4.5808 | 634.481 | 635.5505 | 0.0038141 | 1 | 35.6864 | -0.003457 | 1 | 2.139 | 11.1226 | 1.1735 | 4.5808 | 634.481 | 635.5505 | 0.0038141 | 1 | 35.6864 | 0.0034532 | 1 | 2.139 | 634.481 | 635.5505 |  |  | 0 | 0 | 0 | 0 | 1 | Supercritical | 0.0038141
443 | 441.996 | 616233.121 | 3097530.109 | 632.3415 | 5.2 | 0 | Normal | 0.078 | 1 | 50.95 | 2.139 | 11.1226 | 1.1735 | 4.5808 | 634.4805 | 635.55 | 0.0038141 | 1 | 35.6864 | -0.0034532 | 1 | 2.139 | 11.1226 | 1.1735 | 4.5808 | 634.4805 | 635.55 | 0.0038141 | 1 | 35.6864 | 0.0033623 | 1 | 2.139 | 634.4805 | 635.55 |  |  | 0 | 0 | 0 | 0 | 1 | Supercritical | 0.0038141
444 | 442.996 | 616232.647 | 3097529.228 | 632.341 | 5.2 | 0 | Normal | 0.027 | 1 | 50.95 | 2.139 | 11.1226 | 1.1735 | 4.5808 | 634.48 | 635.5495 | 0.0038141 | 1 | 35.6864 | -0.0033623 | 1 | 2.139 | 11.1226 | 1.1735 | 4.5808 | 634.48 | 635.5495 | 0.0038141 | 1 | 35.6864 | 0.0033141 | 1 | 2.139 | 634.48 | 635.5495 |  |  | 0 | 0 | 0 | 0 | 1 | Supercritical | 0.0038141
445 | 443.996 | 616232.173 | 3097528.348 | 632.3405 | 5.2 | 0 | Normal | 0 | 1 | 50.95 | 2.139 | 11.1226 | 1.1735 | 4.5808 | 634.4795 | 635.549 | 0.0038141 | 1 | 35.6864 | -0.0033141 | 1 | 2.139 | 11.1226 | 1.1735 | 4.5808 | 634.4795 | 635.549 | 0.0038141 | 1 | 35.6864 | 0.0033585 | 1 | 2.139 | 634.4795 | 635.549 |  |  | 0 | 0 | 0 | 0 | 1 | Supercritical | 0.0038141
446 | 444.995 | 616231.699 | 3097527.468 | 632.34 | 5.2 | 0 | Normal | 0.027 | 0.999 | 50.95 | 2.139 | 11.1226 | 1.1735 | 4.5808 | 634.479 | 635.5485 | 0.0038141 | 1 | 35.6864 | -0.0033585 | 1 | 2.139 | 11.1226 | 1.1735 | 4.5808 | 634.479 | 635.5485 | 0.0038141 | 1 | 35.6864 | 0.003457 | 1 | 2.139 | 634.479 | 635.5485 |  |  | 0 | 0 | 0 | 0 | 1 | Supercritical | 0.0038141
447 | 445.996 | 616231.225 | 3097526.587 | 632.3395 | 5.2 | 0 | Normal | 0.078 | 1.001 | 50.95 | 2.139 | 11.1226 | 1.1735 | 4.5808 | 634.4785 | 635.548 | 0.0038141 | 1 | 35.6864 | -0.003457 | 1 | 2.139 | 11.1226 | 1.1735 | 4.5808 | 634.4785 | 635.548 | 0.0038141 | 1 | 35.6864 | 0.0034532 | 1 | 2.139 | 634.4785 | 635.548 |  |  | 0 | 0 | 0 | 0 | 1 | Supercritical | 0.0038141
448 | 446.996 | 616230.75 | 3097525.707 | 632.339 | 5.2 | 0 | Normal | 0.078 | 1 | 50.95 | 2.139 | 11.1226 | 1.1735 | 4.5808 | 634.478 | 635.5475 | 0.0038141 | 1 | 35.6864 | -0.0034532 | 1 | 2.139 | 11.1226 | 1.1735 | 4.5808 | 634.478 | 635.5475 | 0.0038141 | 1 | 35.6864 | 0.0033623 | 1 | 2.139 | 634.478 | 635.5475 |  |  | 0 | 0 | 0 | 0 | 1 | Supercritical | 0.0038141
449 | 447.996 | 616230.276 | 3097524.826 | 632.3385 | 5.2 | 0 | Normal | 0.027 | 1 | 50.95 | 2.139 | 11.1226 | 1.1735 | 4.5808 | 634.4775 | 635.547 | 0.0038141 | 1 | 35.6864 | -0.0033623 | 1 | 2.139 | 11.1226 | 1.1735 | 4.5808 | 634.4775 | 635.547 | 0.0038141 | 1 | 35.6864 | 0.0033141 | 1 | 2.139 | 634.4775 | 635.547 |  |  | 0 | 0 | 0 | 0 | 1 | Supercritical | 0.0038141
450 | 448.996 | 616229.802 | 3097523.946 | 632.338 | 5.2 | 0 | Normal | 0 | 1 | 50.95 | 2.139 | 11.1226 | 1.1735 | 4.5808 | 634.477 | 635.5465 | 0.0038141 | 1 | 35.6864 | -0.0033141 | 1 | 2.139 | 11.1226 | 1.1735 | 4.5808 | 634.477 | 635.5465 | 0.0038141 | 1 | 35.6864 | 0.0033513 | 1 | 2.139 | 634.477 | 635.5465 |  |  | 0 | 0 | 0 | 0 | 1 | Supercritical | 0.0038141
451 | 449.995 | 616229.328 | 3097523.066 | 632.3375 | 5.2 | 0 | Normal | 0.023 | 0.999 | 50.95 | 2.139 | 11.1226 | 1.1735 | 4.5808 | 634.4765 | 635.546 | 0.0038141 | 1 | 35.6864 | -0.0033513 | 1 | 2.139 | 11.1226 | 1.1735 | 4.5808 | 634.4765 | 635.546 | 0.0038141 | 1 | 35.6864 | 0.003359 | 1 | 2.139 | 634.4765 | 635.546 |  |  | 0 | 0 | 0 | 0 | 1 | Supercritical | 0.0038141
452 | 450.996 | 616228.853 | 3097522.185 | 632.337 | 5.2 | 0 | Normal | 0.023 | 1.001 | 50.95 | 2.139 | 11.1226 | 1.1735 | 4.5808 | 634.476 | 635.5455 | 0.0038141 | 1 | 35.6864 | -0.003359 | 1 | 2.139 | 11.1226 | 1.1735 | 4.5808 | 634.476 | 635.5455 | 0.0038141 | 1 | 35.6864 | 0.0033623 | 1 | 2.139 | 634.476 | 635.5455 |  |  | 0 | 0 | 0 | 0 | 1 | Supercritical | 0.0038141
453 | 451.996 | 616228.379 | 3097521.305 | 632.3365 | 5.2 | 0 | Normal | 0.027 | 1 | 50.95 | 2.139 | 11.1226 | 1.1735 | 4.5808 | 634.4755 | 635.545 | 0.0038141 | 1 | 35.6864 | -0.0033623 | 1 | 2.139 | 11.1226 | 1.1735 | 4.5808 | 634.4755 | 635.545 | 0.0038141 | 1 | 35.6864 | 0.0033623 | 1 | 2.139 | 634.4755 | 635.545 |  |  | 0 | 0 | 0 | 0 | 1 | Supercritical | 0.0038141
454 | 452.996 | 616227.905 | 3097520.424 | 632.336 | 5.2 | 0 | Normal | 0.027 | 1 | 50.95 | 2.139 | 11.1226 | 1.1735 | 4.5808 | 634.475 | 635.5445 | 0.0038141 | 1 | 35.6864 | -0.0033623 | 1 | 2.139 | 11.1226 | 1.1735 | 4.5808 | 634.475 | 635.5445 | 0.0038141 | 1 | 35.6864 | 0.0034033 | 1 | 2.139 | 634.475 | 635.5445 |  |  | 0 | 0 | 0 | 0 | 1 | Supercritical | 0.0038141
455 | 453.996 | 616227.431 | 3097519.544 | 632.3355 | 5.2 | 0 | Normal | 0.05 | 1 | 50.95 | 2.139 | 11.1226 | 1.1735 | 4.5808 | 634.4745 | 635.544 | 0.0038141 | 1 | 35.6864 | -0.0034033 | 1 | 2.139 | 11.1226 | 1.1735 | 4.5808 | 634.4745 | 635.544 | 0.0038141 | 1 | 35.6864 | 0.0034532 | 1 | 2.139 | 634.4745 | 635.544 |  |  | 0 | 0 | 0 | 0 | 1 | Supercritical | 0.0038141
456 | 454.996 | 616226.956 | 3097518.664 | 632.335 | 5.2 | 0 | Normal | 0.078 | 1 | 50.95 | 2.139 | 11.1226 | 1.1735 | 4.5808 | 634.474 | 635.5435 | 0.0038141 | 1 | 35.6864 | -0.0034532 | 1 | 2.139 | 11.1226 | 1.1735 | 4.5808 | 634.474 | 635.5435 | 0.0038141 | 1 | 35.6864 | 0.0033623 | 1 | 2.139 | 634.474 | 635.5435 |  |  | 0 | 0 | 0 | 0 | 1 | Supercritical | 0.0038141
457 | 455.996 | 616226.482 | 3097517.783 | 632.3345 | 5.2 | 0 | Normal | 0.027 | 1 | 50.95 | 2.139 | 11.1226 | 1.1735 | 4.5808 | 634.4735 | 635.543 | 0.0038141 | 1 | 35.6864 | -0.0033623 | 1 | 2.139 | 11.1226 | 1.1735 | 4.5808 | 634.4735 | 635.543 | 0.0038141 | 1 | 35.6864 | 0.0033585 | 1 | 2.139 | 634.4735 | 635.543 |  |  | 0 | 0 | 0 | 0 | 1 | Supercritical | 0.0038141
458 | 456.995 | 616226.008 | 3097516.903 | 632.334 | 5.2 | 0 | Normal | 0.027 | 0.999 | 50.95 | 2.139 | 11.1226 | 1.1735 | 4.5808 | 634.473 | 635.5425 | 0.0038141 | 1 | 35.6864 | -0.0033585 | 1 | 2.139 | 11.1226 | 1.1735 | 4.5808 | 634.473 | 635.5425 | 0.0038141 | 1 | 35.6864 | 0.0033661 | 1 | 2.139 | 634.473 | 635.5425 |  |  | 0 | 0 | 0 | 0 | 1 | Supercritical | 0.0038141
459 | 457.996 | 616225.534 | 3097516.022 | 632.3335 | 5.2 | 0 | Normal | 0.027 | 1.001 | 50.95 | 2.139 | 11.1226 | 1.1735 | 4.5808 | 634.4725 | 635.542 | 0.0038141 | 1 | 35.6864 | -0.0033661 | 1 | 2.139 | 11.1226 | 1.1735 | 4.5808 | 634.4725 | 635.542 | 0.0038141 | 1 | 35.6864 | 0.0033995 | 1 | 2.139 | 634.4725 | 635.542 |  |  | 0 | 0 | 0 | 0 | 1 | Supercritical | 0.0038141
460 | 458.995 | 616225.06 | 3097515.142 | 632.333 | 5.2 | 0 | Normal | 0.05 | 0.999 | 50.95 | 2.139 | 11.1226 | 1.1735 | 4.5808 | 634.472 | 635.5415 | 0.0038141 | 1 | 35.6864 | -0.0033995 | 1 | 2.139 | 11.1226 | 1.1735 | 4.5808 | 634.472 | 635.5415 | 0.0038141 | 1 | 35.6864 | 0.0034532 | 1 | 2.139 | 634.472 | 635.5415 |  |  | 0 | 0 | 0 | 0 | 1 | Supercritical | 0.0038141
461 | 459.995 | 616224.585 | 3097514.262 | 632.3325 | 5.2 | 0 | Normal | 0.078 | 1 | 50.95 | 2.139 | 11.1226 | 1.1735 | 4.5808 | 634.4715 | 635.541 | 0.0038141 | 1 | 35.6864 | -0.0034532 | 1 | 2.139 | 11.1226 | 1.1735 | 4.5808 | 634.4715 | 635.541 | 0.0038141 | 1 | 35.6864 | 0.0033661 | 1 | 2.139 | 634.4715 | 635.541 |  |  | 0 | 0 | 0 | 0 | 1 | Supercritical | 0.0038141
462 | 460.996 | 616224.111 | 3097513.381 | 632.332 | 5.2 | 0 | Normal | 0.027 | 1.001 | 50.95 | 2.139 | 11.1226 | 1.1735 | 4.5808 | 634.471 | 635.5405 | 0.0038141 | 1 | 35.6864 | -0.0033661 | 1 | 2.139 | 11.1226 | 1.1735 | 4.5808 | 634.471 | 635.5405 | 0.0038141 | 1 | 35.6864 | 0.0033585 | 1 | 2.139 | 634.471 | 635.5405 |  |  | 0 | 0 | 0 | 0 | 1 | Supercritical | 0.0038141
463 | 461.995 | 616223.637 | 3097512.501 | 632.3315 | 5.2 | 0 | Normal | 0.027 | 0.999 | 50.95 | 2.139 | 11.1226 | 1.1735 | 4.5808 | 634.4705 | 635.54 | 0.0038141 | 1 | 35.6864 | -0.0033585 | 1 | 2.139 | 11.1226 | 1.1735 | 4.5808 | 634.4705 | 635.54 | 0.0038141 | 1 | 35.6864 | 0.003457 | 1 | 2.139 | 634.4705 | 635.54 |  |  | 0 | 0 | 0 | 0 | 1 | Supercritical | 0.0038141
464 | 462.996 | 616223.163 | 3097511.62 | 632.331 | 5.2 | 0 | Normal | 0.078 | 1.001 | 50.95 | 2.139 | 11.1226 | 1.1735 | 4.5808 | 634.47 | 635.5395 | 0.0038141 | 1 | 35.6864 | -0.003457 | 1 | 2.139 | 11.1226 | 1.1735 | 4.5808 | 634.47 | 635.5395 | 0.0038141 | 1 | 35.6864 | 0.0034033 | 1 | 2.139 | 634.47 | 635.5395 |  |  | 0 | 0 | 0 | 0 | 1 | Supercritical | 0.0038141
465 | 463.996 | 616222.688 | 3097510.74 | 632.3305 | 5.2 | 0 | Normal | 0.05 | 1 | 50.95 | 2.139 | 11.1226 | 1.1735 | 4.5808 | 634.4695 | 635.539 | 0.0038141 | 1 | 35.6864 | -0.0034033 | 1 | 2.139 | 11.1226 | 1.1735 | 4.5808 | 634.4695 | 635.539 | 0.0038141 | 1 | 35.6864 | 0.0033585 | 1 | 2.139 | 634.4695 | 635.539 |  |  | 0 | 0 | 0 | 0 | 1 | Supercritical | 0.0038141
466 | 464.995 | 616222.214 | 3097509.86 | 632.33 | 5.2 | 0 | Normal | 0.027 | 0.999 | 50.95 | 2.139 | 11.1226 | 1.1735 | 4.5808 | 634.469 | 635.5385 | 0.0038141 | 1 | 35.6864 | -0.0033585 | 1 | 2.139 | 11.1226 | 1.1735 | 4.5808 | 634.469 | 635.5385 | 0.0038141 | 1 | 35.6864 | 0.0033661 | 1 | 2.139 | 634.469 | 635.5385 |  |  | 0 | 0 | 0 | 0 | 1 | Supercritical | 0.0038141
467 | 465.996 | 616221.74 | 3097508.979 | 632.3295 | 5.2 | 0 | Normal | 0.027 | 1.001 | 50.95 | 2.139 | 11.1226 | 1.1735 | 4.5808 | 634.4685 | 635.538 | 0.0038141 | 1 | 35.6864 | -0.0033661 | 1 | 2.139 | 11.1226 | 1.1735 | 4.5808 | 634.4685 | 635.538 | 0.0038141 | 1 | 35.6864 | 0.0033513 | 1 | 2.139 | 634.4685 | 635.538 |  |  | 0 | 0 | 0 | 0 | 1 | Supercritical | 0.0038141
468 | 466.995 | 616221.266 | 3097508.099 | 632.329 | 5.2 | 0 | Normal | 0.023 | 0.999 | 50.95 | 2.139 | 11.1226 | 1.1735 | 4.5808 | 634.468 | 635.5375 | 0.0038141 | 1 | 35.6864 | -0.0033513 | 1 | 2.139 | 11.1226 | 1.1735 | 4.5808 | 634.468 | 635.5375 | 0.0038141 | 1 | 35.6864 | 0.003359 | 1 | 2.139 | 634.468 | 635.5375 |  |  | 0 | 0 | 0 | 0 | 1 | Supercritical | 0.0038141
469 | 467.996 | 616220.791 | 3097507.218 | 632.3285 | 5.2 | 0 | Normal | 0.023 | 1.001 | 50.95 | 2.139 | 11.1226 | 1.1735 | 4.5808 | 634.4675 | 635.537 | 0.0038141 | 1 | 35.6864 | -0.003359 | 1 | 2.139 | 11.1226 | 1.1735 | 4.5808 | 634.4675 | 635.537 | 0.0038141 | 1 | 35.6864 | 0.0033623 | 1 | 2.139 | 634.4675 | 635.537 |  |  | 0 | 0 | 0 | 0 | 1 | Supercritical | 0.0038141
470 | 468.996 | 616220.317 | 3097506.338 | 632.328 | 5.2 | 0 | Normal | 0.027 | 1 | 50.95 | 2.139 | 11.1226 | 1.1735 | 4.5808 | 634.467 | 635.5365 | 0.0038141 | 1 | 35.6864 | -0.0033623 | 1 | 2.139 | 11.1226 | 1.1735 | 4.5808 | 634.467 | 635.5365 | 0.0038141 | 1 | 35.6864 | 0.0033623 | 1 | 2.139 | 634.467 | 635.5365 |  |  | 0 | 0 | 0 | 0 | 1 | Supercritical | 0.0038141
471 | 469.996 | 616219.843 | 3097505.457 | 632.3275 | 5.2 | 0 | Normal | 0.027 | 1 | 50.95 | 2.139 | 11.1226 | 1.1735 | 4.5808 | 634.4665 | 635.536 | 0.0038141 | 1 | 35.6864 | -0.0033623 | 1 | 2.139 | 11.1226 | 1.1735 | 4.5808 | 634.4665 | 635.536 | 0.0038141 | 1 | 35.6864 | 0.0033141 | 1 | 2.139 | 634.4665 | 635.536 |  |  | 0 | 0 | 0 | 0 | 1 | Supercritical | 0.0038141
472 | 470.996 | 616219.369 | 3097504.577 | 632.327 | 5.2 | 0 | Normal | 0 | 1 | 50.95 | 2.139 | 11.1226 | 1.1735 | 4.5808 | 634.466 | 635.5355 | 0.0038141 | 1 | 35.6864 | -0.0033141 | 1 | 2.139 | 11.1226 | 1.1735 | 4.5808 | 634.466 | 635.5355 | 0.0038141 | 1 | 35.6864 | 0.0033513 | 1 | 2.139 | 634.466 | 635.5355 |  |  | 0 | 0 | 0 | 0 | 1 | Supercritical | 0.0038141
473 | 471.995 | 616218.895 | 3097503.697 | 632.3265 | 5.2 | 0 | Normal | 0.023 | 0.999 | 50.95 | 2.139 | 11.1226 | 1.1735 | 4.5808 | 634.4655 | 635.535 | 0.0038141 | 1 | 35.6864 | -0.0033513 | 1 | 2.139 | 11.1226 | 1.1735 | 4.5808 | 634.4655 | 635.535 | 0.0038141 | 1 | 35.6864 | 0.003359 | 1 | 2.139 | 634.4655 | 635.535 |  |  | 0 | 0 | 0 | 0 | 1 | Supercritical | 0.0038141
474 | 472.996 | 616218.42 | 3097502.816 | 632.326 | 5.2 | 0 | Normal | 0.023 | 1.001 | 50.95 | 2.139 | 11.1226 | 1.1735 | 4.5808 | 634.465 | 635.5345 | 0.0038141 | 1 | 35.6864 | -0.003359 | 1 | 2.139 | 11.1226 | 1.1735 | 4.5808 | 634.465 | 635.5345 | 0.0038141 | 1 | 35.6864 | 0.0033623 | 1 | 2.139 | 634.465 | 635.5345 |  |  | 0 | 0 | 0 | 0 | 1 | Supercritical | 0.0038141
475 | 473.996 | 616217.946 | 3097501.936 | 632.3255 | 5.2 | 0 | Normal | 0.027 | 1 | 50.95 | 2.139 | 11.1226 | 1.1735 | 4.5808 | 634.4645 | 635.534 | 0.0038141 | 1 | 35.6864 | -0.0033623 | 1 | 2.139 | 11.1226 | 1.1735 | 4.5808 | 634.4645 | 635.534 | 0.0038141 | 1 | 35.6864 | 0.0033623 | 1 | 2.139 | 634.4645 | 635.534 |  |  | 0 | 0 | 0 | 0 | 1 | Supercritical | 0.0038141
476 | 474.996 | 616217.472 | 3097501.055 | 632.325 | 5.2 | 0 | Normal | 0.027 | 1 | 50.95 | 2.139 | 11.1226 | 1.1735 | 4.5808 | 634.464 | 635.5335 | 0.0038141 | 1 | 35.6864 | -0.0033623 | 1 | 2.139 | 11.1226 | 1.1735 | 4.5808 | 634.464 | 635.5335 | 0.0038141 | 1 | 35.6864 | 0.0034033 | 1 | 2.139 | 634.464 | 635.5335 |  |  | 0 | 0 | 0 | 0 | 1 | Supercritical | 0.0038141
477 | 475.996 | 616216.998 | 3097500.175 | 632.3245 | 5.2 | 0 | Normal | 0.05 | 1 | 50.95 | 2.139 | 11.1226 | 1.1735 | 4.5808 | 634.4635 | 635.533 | 0.0038141 | 1 | 35.6864 | -0.0034033 | 1 | 2.139 | 11.1226 | 1.1735 | 4.5808 | 634.4635 | 635.533 | 0.0038141 | 1 | 35.6864 | 0.0034532 | 1 | 2.139 | 634.4635 | 635.533 |  |  | 0 | 0 | 0 | 0 | 1 | Supercritical | 0.0038141
478 | 476.996 | 616216.523 | 3097499.295 | 632.324 | 5.2 | 0 | Normal | 0.078 | 1 | 50.95 | 2.139 | 11.1226 | 1.1735 | 4.5808 | 634.463 | 635.5325 | 0.0038141 | 1 | 35.6864 | -0.0034532 | 1 | 2.139 | 11.1226 | 1.1735 | 4.5808 | 634.463 | 635.5325 | 0.0038141 | 1 | 35.6864 | 0.0033623 | 1 | 2.139 | 634.463 | 635.5325 |  |  | 0 | 0 | 0 | 0 | 1 | Supercritical | 0.0038141
479 | 477.996 | 616216.049 | 3097498.414 | 632.3235 | 5.2 | 0 | Normal | 0.027 | 1 | 50.95 | 2.139 | 11.1226 | 1.1735 | 4.5808 | 634.4625 | 635.532 | 0.0038141 | 1 | 35.6864 | -0.0033623 | 1 | 2.139 | 11.1226 | 1.1735 | 4.5808 | 634.4625 | 635.532 | 0.0038141 | 1 | 35.6864 | 0.0033623 | 1 | 2.139 | 634.4625 | 635.532 |  |  | 0 | 0 | 0 | 0 | 1 | Supercritical | 0.0038141
480 | 478.996 | 616215.575 | 3097497.534 | 632.323 | 5.2 | 0 | Normal | 0.027 | 1 | 50.95 | 2.139 | 11.1226 | 1.1735 | 4.5808 | 634.462 | 635.5315 | 0.0038141 | 1 | 35.6864 | -0.0033623 | 1 | 2.139 | 11.1226 | 1.1735 | 4.5808 | 634.462 | 635.5315 | 0.0038141 | 1 | 35.6864 | 0.0034532 | 1 | 2.139 | 634.462 | 635.5315 |  |  | 0 | 0 | 0 | 0 | 1 | Supercritical | 0.0038141
481 | 479.996 | 616215.101 | 3097496.653 | 632.3225 | 5.2 | 0 | Normal | 0.078 | 1 | 50.95 | 2.139 | 11.1226 | 1.1735 | 4.5808 | 634.4615 | 635.531 | 0.0038141 | 1 | 35.6864 | -0.0034532 | 1 | 2.139 | 11.1226 | 1.1735 | 4.5808 | 634.4615 | 635.531 | 0.0038141 | 1 | 35.6864 | 0.0034033 | 1 | 2.139 | 634.4615 | 635.531 |  |  | 0 | 0 | 0 | 0 | 1 | Supercritical | 0.0038141
482 | 480.996 | 616214.626 | 3097495.773 | 632.322 | 5.2 | 0 | Normal | 0.05 | 1 | 50.95 | 2.139 | 11.1226 | 1.1735 | 4.5808 | 634.461 | 635.5305 | 0.0038141 | 1 | 35.6864 | -0.0034033 | 1 | 2.139 | 11.1226 | 1.1735 | 4.5808 | 634.461 | 635.5305 | 0.0038141 | 1 | 35.6864 | 0.0033623 | 1 | 2.139 | 634.461 | 635.5305 |  |  | 0 | 0 | 0 | 0 | 1 | Supercritical | 0.0038141
483 | 481.996 | 616214.152 | 3097494.893 | 632.3215 | 5.2 | 0 | Normal | 0.027 | 1 | 50.95 | 2.139 | 11.1226 | 1.1735 | 4.5808 | 634.4605 | 635.53 | 0.0038141 | 1 | 35.6864 | -0.0033623 | 1 | 2.139 | 11.1226 | 1.1735 | 4.5808 | 634.4605 | 635.53 | 0.0038141 | 1 | 35.6864 | 0.0033623 | 1 | 2.139 | 634.4605 | 635.53 |  |  | 0 | 0 | 0 | 0 | 1 | Supercritical | 0.0038141
484 | 482.996 | 616213.678 | 3097494.012 | 632.321 | 5.2 | 0 | Normal | 0.027 | 1 | 50.95 | 2.139 | 11.1226 | 1.1735 | 4.5808 | 634.46 | 635.5295 | 0.0038141 | 1 | 35.6864 | -0.0033623 | 1 | 2.139 | 11.1226 | 1.1735 | 4.5808 | 634.46 | 635.5295 | 0.0038141 | 1 | 35.6864 | 0.0033623 | 1 | 2.139 | 634.46 | 635.5295 |  |  | 0 | 0 | 0 | 0 | 1 | Supercritical | 0.0038141
485 | 483.996 | 616213.204 | 3097493.132 | 632.3205 | 5.2 | 0 | Normal | 0.027 | 1 | 50.95 | 2.139 | 11.1226 | 1.1735 | 4.5808 | 634.4595 | 635.529 | 0.0038141 | 1 | 35.6864 | -0.0033623 | 1 | 2.139 | 11.1226 | 1.1735 | 4.5808 | 634.4595 | 635.529 | 0.0038141 | 1 | 35.6864 | 0.0034532 | 1 | 2.139 | 634.4595 | 635.529 |  |  | 0 | 0 | 0 | 0 | 1 | Supercritical | 0.0038141
486 | 484.996 | 616212.73 | 3097492.251 | 632.32 | 5.2 | 0 | Normal | 0.078 | 1 | 50.95 | 2.139 | 11.1226 | 1.1735 | 4.5808 | 634.459 | 635.5285 | 0.0038141 | 1 | 35.6864 | -0.0034532 | 1 | 2.139 | 11.1226 | 1.1735 | 4.5808 | 634.459 | 635.5285 | 0.0038141 | 1 | 35.6864 | 0.0034033 | 1 | 2.139 | 634.459 | 635.5285 |  |  | 0 | 0 | 0 | 0 | 1 | Supercritical | 0.0038141
487 | 485.996 | 616212.255 | 3097491.371 | 632.3195 | 5.2 | 0 | Normal | 0.05 | 1 | 50.95 | 2.139 | 11.1226 | 1.1735 | 4.5808 | 634.4585 | 635.528 | 0.0038141 | 1 | 35.6864 | -0.0034033 | 1 | 2.139 | 11.1226 | 1.1735 | 4.5808 | 634.4585 | 635.528 | 0.0038141 | 1 | 35.6864 | 0.0033623 | 1 | 2.139 | 634.4585 | 635.528 |  |  | 0 | 0 | 0 | 0 | 1 | Supercritical | 0.0038141
488 | 486.996 | 616211.781 | 3097490.491 | 632.319 | 5.2 | 0 | Normal | 0.027 | 1 | 50.95 | 2.139 | 11.1226 | 1.1735 | 4.5808 | 634.458 | 635.5275 | 0.0038141 | 1 | 35.6864 | -0.0033623 | 1 | 2.139 | 11.1226 | 1.1735 | 4.5808 | 634.458 | 635.5275 | 0.0038141 | 1 | 35.6864 | 0.0033623 | 1 | 2.139 | 634.458 | 635.5275 |  |  | 0 | 0 | 0 | 0 | 1 | Supercritical | 0.0038141
489 | 487.996 | 616211.307 | 3097489.61 | 632.3185 | 5.2 | 0 | Normal | 0.027 | 1 | 50.95 | 2.139 | 11.1226 | 1.1735 | 4.5808 | 634.4575 | 635.527 | 0.0038141 | 1 | 35.6864 | -0.0033623 | 1 | 2.139 | 11.1226 | 1.1735 | 4.5808 | 634.4575 | 635.527 | 0.0038141 | 1 | 35.6864 | 0.0033513 | 1 | 2.139 | 634.4575 | 635.527 |  |  | 0 | 0 | 0 | 0 | 1 | Supercritical | 0.0038141
490 | 488.995 | 616210.833 | 3097488.73 | 632.318 | 5.2 | 0 | Normal | 0.023 | 0.999 | 50.95 | 2.139 | 11.1226 | 1.1735 | 4.5808 | 634.457 | 635.5265 | 0.0038141 | 1 | 35.6864 | -0.0033513 | 1 | 2.139 | 11.1226 | 1.1735 | 4.5808 | 634.457 | 635.5265 | 0.0038141 | 1 | 35.6864 | 0.003359 | 1 | 2.139 | 634.457 | 635.5265 |  |  | 0 | 0 | 0 | 0 | 1 | Supercritical | 0.0038141
491 | 489.996 | 616210.358 | 3097487.849 | 632.3175 | 5.2 | 0 | Normal | 0.023 | 1.001 | 50.95 | 2.139 | 11.1226 | 1.1735 | 4.5808 | 634.4565 | 635.526 | 0.0038141 | 1 | 35.6864 | -0.003359 | 1 | 2.139 | 11.1226 | 1.1735 | 4.5808 | 634.4565 | 635.526 | 0.0038141 | 1 | 35.6864 | 0.0033141 | 1 | 2.139 | 634.4565 | 635.526 |  |  | 0 | 0 | 0 | 0 | 1 | Supercritical | 0.0038141
492 | 490.996 | 616209.884 | 3097486.969 | 632.317 | 5.2 | 0 | Normal | 0 | 1 | 50.95 | 2.139 | 11.1226 | 1.1735 | 4.5808 | 634.456 | 635.5255 | 0.0038141 | 1 | 35.6864 | -0.0033141 | 1 | 2.139 | 11.1226 | 1.1735 | 4.5808 | 634.456 | 635.5255 | 0.0038141 | 1 | 35.6864 | 0.0033585 | 1 | 2.139 | 634.456 | 635.5255 |  |  | 0 | 0 | 0 | 0 | 1 | Supercritical | 0.0038141
493 | 491.995 | 616209.41 | 3097486.089 | 632.3165 | 5.2 | 0 | Normal | 0.027 | 0.999 | 50.95 | 2.139 | 11.1226 | 1.1735 | 4.5808 | 634.4555 | 635.525 | 0.0038141 | 1 | 35.6864 | -0.0033585 | 1 | 2.139 | 11.1226 | 1.1735 | 4.5808 | 634.4555 | 635.525 | 0.0038141 | 1 | 35.6864 | 0.003457 | 1 | 2.139 | 634.4555 | 635.525 |  |  | 0 | 0 | 0 | 0 | 1 | Supercritical | 0.0038141
494 | 492.996 | 616208.936 | 3097485.208 | 632.316 | 5.2 | 0 | Normal | 0.078 | 1.001 | 50.95 | 2.139 | 11.1226 | 1.1735 | 4.5808 | 634.455 | 635.5245 | 0.0038141 | 1 | 35.6864 | -0.003457 | 1 | 2.139 | 11.1226 | 1.1735 | 4.5808 | 634.455 | 635.5245 | 0.0038141 | 1 | 35.6864 | 0.0034532 | 1 | 2.139 | 634.455 | 635.5245 |  |  | 0 | 0 | 0 | 0 | 1 | Supercritical | 0.0038141
495 | 493.996 | 616208.461 | 3097484.328 | 632.3155 | 5.2 | 0 | Normal | 0.078 | 1 | 50.95 | 2.139 | 11.1226 | 1.1735 | 4.5808 | 634.4545 | 635.524 | 0.0038141 | 1 | 35.6864 | -0.0034532 | 1 | 2.139 | 11.1226 | 1.1735 | 4.5808 | 634.4545 | 635.524 | 0.0038141 | 1 | 35.6864 | 0.0033623 | 1 | 2.139 | 634.4545 | 635.524 |  |  | 0 | 0 | 0 | 0 | 1 | Supercritical | 0.0038141
496 | 494.996 | 616207.987 | 3097483.447 | 632.315 | 5.2 | 0 | Normal | 0.027 | 1 | 50.95 | 2.139 | 11.1226 | 1.1735 | 4.5808 | 634.454 | 635.5235 | 0.0038141 | 1 | 35.6864 | -0.0033623 | 1 | 2.139 | 11.1226 | 1.1735 | 4.5808 | 634.454 | 635.5235 | 0.0038141 | 1 | 35.6864 | 0.0033141 | 1 | 2.139 | 634.454 | 635.5235 |  |  | 0 | 0 | 0 | 0 | 1 | Supercritical | 0.0038141
497 | 495.996 | 616207.513 | 3097482.567 | 632.3145 | 5.2 | 0 | Normal | 0 | 1 | 50.95 | 2.139 | 11.1226 | 1.1735 | 4.5808 | 634.4535 | 635.523 | 0.0038141 | 1 | 35.6864 | -0.0033141 | 1 | 2.139 | 11.1226 | 1.1735 | 4.5808 | 634.4535 | 635.523 | 0.0038141 | 1 | 35.6864 | 0.0033585 | 1 | 2.139 | 634.4535 | 635.523 |  |  | 0 | 0 | 0 | 0 | 1 | Supercritical | 0.0038141
498 | 496.995 | 616207.039 | 3097481.687 | 632.314 | 5.2 | 0 | Normal | 0.027 | 0.999 | 50.95 | 2.139 | 11.1226 | 1.1735 | 4.5808 | 634.453 | 635.5225 | 0.0038141 | 1 | 35.6864 | -0.0033585 | 1 | 2.139 | 11.1226 | 1.1735 | 4.5808 | 634.453 | 635.5225 | 0.0038141 | 1 | 35.6864 | 0.003457 | 1 | 2.139 | 634.453 | 635.5225 |  |  | 0 | 0 | 0 | 0 | 1 | Supercritical | 0.0038141
499 | 497.996 | 616206.565 | 3097480.806 | 632.3135 | 5.2 | 0 | Normal | 0.078 | 1.001 | 50.95 | 2.139 | 11.1226 | 1.1735 | 4.5808 | 634.4525 | 635.522 | 0.0038141 | 1 | 35.6864 | -0.003457 | 1 | 2.139 | 11.1226 | 1.1735 | 4.5808 | 634.4525 | 635.522 | 0.0038141 | 1 | 35.6864 | 0.0034532 | 1 | 2.139 | 634.4525 | 635.522 |  |  | 0 | 0 | 0 | 0 | 1 | Supercritical | 0.0038141
500 | 498.996 | 616206.09 | 3097479.926 | 632.313 | 5.2 | 0 | Normal | 0.078 | 1 | 50.95 | 2.139 | 11.1226 | 1.1735 | 4.5808 | 634.452 | 635.5215 | 0.0038141 | 1 | 35.6864 | -0.0034532 | 1 | 2.139 | 11.1226 | 1.1735 | 4.5808 | 634.452 | 635.5215 | 0.0038141 | 1 | 35.6864 | 0.0033623 | 1 | 2.139 | 634.452 | 635.5215 |  |  | 0 | 0 | 0 | 0 | 1 | Supercritical | 0.0038141
501 | 499.996 | 616205.616 | 3097479.045 | 632.3125 | 5.2 | 0 | Normal | 0.027 | 1 | 50.95 | 2.139 | 11.1226 | 1.1735 | 4.5808 | 634.4515 | 635.521 | 0.0038141 | 1 | 35.6864 | -0.0033623 | 1 | 2.139 | 11.1226 | 1.1735 | 4.5808 | 634.4515 | 635.521 | 0.0038141 | 1 | 35.6864 | 0.0033141 | 1 | 2.139 | 634.4515 | 635.521 |  |  | 0 | 0 | 0 | 0 | 1 | Supercritical | 0.0038141
502 | 500.996 | 616205.142 | 3097478.165 | 632.312 | 5.2 | 0 | Normal | 0 | 1 | 50.95 | 2.139 | 11.1226 | 1.1735 | 4.5808 | 634.451 | 635.5205 | 0.0038141 | 1 | 35.6864 | -0.0033141 | 1 | 2.139 | 11.1226 | 1.1735 | 4.5808 | 634.451 | 635.5205 | 0.0038141 | 1 | 35.6864 | 0.0033513 | 1 | 2.139 | 634.451 | 635.5205 |  |  | 0 | 0 | 0 | 0 | 1 | Supercritical | 0.0038141
503 | 501.995 | 616204.668 | 3097477.285 | 632.3115 | 5.2 | 0 | Normal | 0.023 | 0.999 | 50.95 | 2.139 | 11.1226 | 1.1735 | 4.5808 | 634.4505 | 635.52 | 0.0038141 | 1 | 35.6864 | -0.0033513 | 1 | 2.139 | 11.1226 | 1.1735 | 4.5808 | 634.4505 | 635.52 | 0.0038141 | 1 | 35.6864 | 0.003359 | 1 | 2.139 | 634.4505 | 635.52 |  |  | 0 | 0 | 0 | 0 | 1 | Supercritical | 0.0038141
504 | 502.996 | 616204.193 | 3097476.404 | 632.311 | 5.2 | 0 | Normal | 0.023 | 1.001 | 50.95 | 2.139 | 11.1226 | 1.1735 | 4.5808 | 634.45 | 635.5195 | 0.0038141 | 1 | 35.6864 | -0.003359 | 1 | 2.139 | 11.1226 | 1.1735 | 4.5808 | 634.45 | 635.5195 | 0.0038141 | 1 | 35.6864 | 0.0033623 | 1 | 2.139 | 634.45 | 635.5195 |  |  | 0 | 0 | 0 | 0 | 1 | Supercritical | 0.0038141
505 | 503.996 | 616203.719 | 3097475.524 | 632.3105 | 5.2 | 0 | Normal | 0.027 | 1 | 50.95 | 2.139 | 11.1226 | 1.1735 | 4.5808 | 634.4495 | 635.519 | 0.0038141 | 1 | 35.6864 | -0.0033623 | 1 | 2.139 | 11.1226 | 1.1735 | 4.5808 | 634.4495 | 635.519 | 0.0038141 | 1 | 35.6864 | 0.0033623 | 1 | 2.139 | 634.4495 | 635.519 |  |  | 0 | 0 | 0 | 0 | 1 | Supercritical | 0.0038141
506 | 504.996 | 616203.245 | 3097474.643 | 632.31 | 5.2 | 0 | Normal | 0.027 | 1 | 50.95 | 2.139 | 11.1226 | 1.1735 | 4.5808 | 634.449 | 635.5185 | 0.0038141 | 1 | 35.6864 | -0.0033623 | 1 | 2.139 | 11.1226 | 1.1735 | 4.5808 | 634.449 | 635.5185 | 0.0038141 | 1 | 35.6864 | 0.0034033 | 1 | 2.139 | 634.449 | 635.5185 |  |  | 0 | 0 | 0 | 0 | 1 | Supercritical | 0.0038141
507 | 505.996 | 616202.771 | 3097473.763 | 632.3095 | 5.2 | 0 | Normal | 0.05 | 1 | 50.95 | 2.139 | 11.1226 | 1.1735 | 4.5808 | 634.4485 | 635.518 | 0.0038141 | 1 | 35.6864 | -0.0034033 | 1 | 2.139 | 11.1226 | 1.1735 | 4.5808 | 634.4485 | 635.518 | 0.0038141 | 1 | 35.6864 | 0.0034532 | 1 | 2.139 | 634.4485 | 635.518 |  |  | 0 | 0 | 0 | 0 | 1 | Supercritical | 0.0038141
508 | 506.996 | 616202.296 | 3097472.883 | 632.309 | 5.2 | 0 | Normal | 0.078 | 1 | 50.95 | 2.139 | 11.1226 | 1.1735 | 4.5808 | 634.448 | 635.5175 | 0.0038141 | 1 | 35.6864 | -0.0034532 | 1 | 2.139 | 11.1226 | 1.1735 | 4.5808 | 634.448 | 635.5175 | 0.0038141 | 1 | 35.6864 | 0.0033623 | 1 | 2.139 | 634.448 | 635.5175 |  |  | 0 | 0 | 0 | 0 | 1 | Supercritical | 0.0038141
509 | 507.996 | 616201.822 | 3097472.002 | 632.3085 | 5.2 | 0 | Normal | 0.027 | 1 | 50.95 | 2.139 | 11.1226 | 1.1735 | 4.5808 | 634.4475 | 635.517 | 0.0038141 | 1 | 35.6864 | -0.0033623 | 1 | 2.139 | 11.1226 | 1.1735 | 4.5808 | 634.4475 | 635.517 | 0.0038141 | 1 | 35.6864 | 0.0033623 | 1 | 2.139 | 634.4475 | 635.517 |  |  | 0 | 0 | 0 | 0 | 1 | Supercritical | 0.0038141
510 | 508.996 | 616201.348 | 3097471.122 | 632.308 | 5.2 | 0 | Normal | 0.027 | 1 | 50.95 | 2.139 | 11.1226 | 1.1735 | 4.5808 | 634.447 | 635.5165 | 0.0038141 | 1 | 35.6864 | -0.0033623 | 1 | 2.139 | 11.1226 | 1.1735 | 4.5808 | 634.447 | 635.5165 | 0.0038141 | 1 | 35.6864 | 0.0033623 | 1 | 2.139 | 634.447 | 635.5165 |  |  | 0 | 0 | 0 | 0 | 1 | Supercritical | 0.0038141
511 | 509.996 | 616200.874 | 3097470.241 | 632.3075 | 5.2 | 0 | Normal | 0.027 | 1 | 50.95 | 2.139 | 11.1226 | 1.1735 | 4.5808 | 634.4465 | 635.516 | 0.0038141 | 1 | 35.6864 | -0.0033623 | 1 | 2.139 | 11.1226 | 1.1735 | 4.5808 | 634.4465 | 635.516 | 0.0038141 | 1 | 35.6864 | 0.0034033 | 1 | 2.139 | 634.4465 | 635.516 |  |  | 0 | 0 | 0 | 0 | 1 | Supercritical | 0.0038141
512 | 510.996 | 616200.4 | 3097469.361 | 632.307 | 5.2 | 0 | Normal | 0.05 | 1 | 50.95 | 2.139 | 11.1226 | 1.1735 | 4.5808 | 634.446 | 635.5155 | 0.0038141 | 1 | 35.6864 | -0.0034033 | 1 | 2.139 | 11.1226 | 1.1735 | 4.5808 | 634.446 | 635.5155 | 0.0038141 | 1 | 35.6864 | 0.0034532 | 1 | 2.139 | 634.446 | 635.5155 |  |  | 0 | 0 | 0 | 0 | 1 | Supercritical | 0.0038141
513 | 511.996 | 616199.925 | 3097468.481 | 632.3065 | 5.2 | 0 | Normal | 0.078 | 1 | 50.95 | 2.139 | 11.1226 | 1.1735 | 4.5808 | 634.4455 | 635.515 | 0.0038141 | 1 | 35.6864 | -0.0034532 | 1 | 2.139 | 11.1226 | 1.1735 | 4.5808 | 634.4455 | 635.515 | 0.0038141 | 1 | 35.6864 | 0.0033623 | 1 | 2.139 | 634.4455 | 635.515 |  |  | 0 | 0 | 0 | 0 | 1 | Supercritical | 0.0038141
514 | 512.996 | 616199.451 | 3097467.6 | 632.306 | 5.2 | 0 | Normal | 0.027 | 1 | 50.95 | 2.139 | 11.1226 | 1.1735 | 4.5808 | 634.445 | 635.5145 | 0.0038141 | 1 | 35.6864 | -0.0033623 | 1 | 2.139 | 11.1226 | 1.1735 | 4.5808 | 634.445 | 635.5145 | 0.0038141 | 1 | 35.6864 | 0.0033623 | 1 | 2.139 | 634.445 | 635.5145 |  |  | 0 | 0 | 0 | 0 | 1 | Supercritical | 0.0038141
515 | 513.996 | 616198.977 | 3097466.72 | 632.3055 | 5.2 | 0 | Normal | 0.027 | 1 | 50.95 | 2.139 | 11.1226 | 1.1735 | 4.5808 | 634.4445 | 635.514 | 0.0038141 | 1 | 35.6864 | -0.0033623 | 1 | 2.139 | 11.1226 | 1.1735 | 4.5808 | 634.4445 | 635.514 | 0.0038141 | 1 | 35.6864 | 0.0034532 | 1 | 2.139 | 634.4445 | 635.514 |  |  | 0 | 0 | 0 | 0 | 1 | Supercritical | 0.0038141
516 | 514.996 | 616198.503 | 3097465.839 | 632.305 | 5.2 | 0 | Normal | 0.078 | 1 | 50.95 | 2.139 | 11.1226 | 1.1735 | 4.5808 | 634.444 | 635.5135 | 0.0038141 | 1 | 35.6864 | -0.0034532 | 1 | 2.139 | 11.1226 | 1.1735 | 4.5808 | 634.444 | 635.5135 | 0.0038141 | 1 | 35.6864 | 0.0034033 | 1 | 2.139 | 634.444 | 635.5135 |  |  | 0 | 0 | 0 | 0 | 1 | Supercritical | 0.0038141
517 | 515.996 | 616198.028 | 3097464.959 | 632.3045 | 5.2 | 0 | Normal | 0.05 | 1 | 50.95 | 2.139 | 11.1226 | 1.1735 | 4.5808 | 634.4435 | 635.513 | 0.0038141 | 1 | 35.6864 | -0.0034033 | 1 | 2.139 | 11.1226 | 1.1735 | 4.5808 | 634.4435 | 635.513 | 0.0038141 | 1 | 35.6864 | 0.0033623 | 1 | 2.139 | 634.4435 | 635.513 |  |  | 0 | 0 | 0 | 0 | 1 | Supercritical | 0.0038141
518 | 516.996 | 616197.554 | 3097464.079 | 632.304 | 5.2 | 0 | Normal | 0.027 | 1 | 50.95 | 2.139 | 11.1226 | 1.1735 | 4.5808 | 634.443 | 635.5125 | 0.0038141 | 1 | 35.6864 | -0.0033623 | 1 | 2.139 | 11.1226 | 1.1735 | 4.5808 | 634.443 | 635.5125 | 0.0038141 | 1 | 35.6864 | 0.0033623 | 1 | 2.139 | 634.443 | 635.5125 |  |  | 0 | 0 | 0 | 0 | 1 | Supercritical | 0.0038141
519 | 517.996 | 616197.08 | 3097463.198 | 632.3035 | 5.2 | 0 | Normal | 0.027 | 1 | 50.95 | 2.139 | 11.1226 | 1.1735 | 4.5808 | 634.4425 | 635.512 | 0.0038141 | 1 | 35.6864 | -0.0033623 | 1 | 2.139 | 11.1226 | 1.1735 | 4.5808 | 634.4425 | 635.512 | 0.0038141 | 1 | 35.6864 | 0.0033513 | 1 | 2.139 | 634.4425 | 635.512 |  |  | 0 | 0 | 0 | 0 | 1 | Supercritical | 0.0038141
520 | 518.995 | 616196.606 | 3097462.318 | 632.303 | 5.2 | 0 | Normal | 0.023 | 0.999 | 50.95 | 2.139 | 11.1226 | 1.1735 | 4.5808 | 634.442 | 635.5115 | 0.0038141 | 1 | 35.6864 | -0.0033513 | 1 | 2.139 | 11.1226 | 1.1735 | 4.5808 | 634.442 | 635.5115 | 0.0038141 | 1 | 35.6864 | 0.003359 | 1 | 2.139 | 634.442 | 635.5115 |  |  | 0 | 0 | 0 | 0 | 1 | Supercritical | 0.0038141
521 | 519.996 | 616196.131 | 3097461.437 | 632.3025 | 5.2 | 0 | Normal | 0.023 | 1.001 | 50.95 | 2.139 | 11.1226 | 1.1735 | 4.5808 | 634.4415 | 635.511 | 0.0038141 | 1 | 35.6864 | -0.003359 | 1 | 2.139 | 11.1226 | 1.1735 | 4.5808 | 634.4415 | 635.511 | 0.0038141 | 1 | 35.6864 | 0.0033141 | 1 | 2.139 | 634.4415 | 635.511 |  |  | 0 | 0 | 0 | 0 | 1 | Supercritical | 0.0038141
522 | 520.996 | 616195.657 | 3097460.557 | 632.302 | 5.2 | 0 | Normal | 0 | 1 | 50.95 | 2.139 | 11.1226 | 1.1735 | 4.5808 | 634.441 | 635.5105 | 0.0038141 | 1 | 35.6864 | -0.0033141 | 1 | 2.139 | 11.1226 | 1.1735 | 4.5808 | 634.441 | 635.5105 | 0.0038141 | 1 | 35.6864 | 0.0033585 | 1 | 2.139 | 634.441 | 635.5105 |  |  | 0 | 0 | 0 | 0 | 1 | Supercritical | 0.0038141
523 | 521.995 | 616195.183 | 3097459.677 | 632.3015 | 5.2 | 0 | Normal | 0.027 | 0.999 | 50.95 | 2.139 | 11.1226 | 1.1735 | 4.5808 | 634.4405 | 635.51 | 0.0038141 | 1 | 35.6864 | -0.0033585 | 1 | 2.139 | 11.1226 | 1.1735 | 4.5808 | 634.4405 | 635.51 | 0.0038141 | 1 | 35.6864 | 0.0033661 | 1 | 2.139 | 634.4405 | 635.51 |  |  | 0 | 0 | 0 | 0 | 1 | Supercritical | 0.0038141
524 | 522.996 | 616194.709 | 3097458.796 | 632.301 | 5.2 | 0 | Normal | 0.027 | 1.001 | 50.95 | 2.139 | 11.1226 | 1.1735 | 4.5808 | 634.44 | 635.5095 | 0.0038141 | 1 | 35.6864 | -0.0033661 | 1 | 2.139 | 11.1226 | 1.1735 | 4.5808 | 634.44 | 635.5095 | 0.0038141 | 1 | 35.6864 | 0.0033513 | 1 | 2.139 | 634.44 | 635.5095 |  |  | 0 | 0 | 0 | 0 | 1 | Supercritical | 0.0038141
525 | 523.995 | 616194.235 | 3097457.916 | 632.3005 | 5.2 | 0 | Normal | 0.023 | 0.999 | 50.95 | 2.139 | 11.1226 | 1.1735 | 4.5808 | 634.4395 | 635.509 | 0.0038141 | 1 | 35.6864 | -0.0033513 | 1 | 2.139 | 11.1226 | 1.1735 | 4.5808 | 634.4395 | 635.509 | 0.0038141 | 1 | 35.6864 | 0.003359 | 1 | 2.139 | 634.4395 | 635.509 |  |  | 0 | 0 | 0 | 0 | 1 | Supercritical | 0.0038141
526 | 524.996 | 616193.76 | 3097457.035 | 632.3 | 5.2 | 0 | Normal | 0.023 | 1.001 | 50.95 | 2.139 | 11.1226 | 1.1735 | 4.5808 | 634.439 | 635.5085 | 0.0038141 | 1 | 35.6864 | -0.003359 | 1 | 2.139 | 11.1226 | 1.1735 | 4.5808 | 634.439 | 635.5085 | 0.0038141 | 1 | 35.6864 | 0.0033141 | 1 | 2.139 | 634.439 | 635.5085 |  |  | 0 | 0 | 0 | 0 | 1 | Supercritical | 0.0038141
527 | 525.996 | 616193.286 | 3097456.155 | 632.2995 | 5.2 | 0 | Normal | 0 | 1 | 50.95 | 2.139 | 11.1226 | 1.1735 | 4.5808 | 634.4385 | 635.508 | 0.0038141 | 1 | 35.6864 | -0.0033141 | 1 | 2.139 | 11.1226 | 1.1735 | 4.5808 | 634.4385 | 635.508 | 0.0038141 | 1 | 35.6864 | 0.0033585 | 1 | 2.139 | 634.4385 | 635.508 |  |  | 0 | 0 | 0 | 0 | 1 | Supercritical | 0.0038141
528 | 526.995 | 616192.812 | 3097455.275 | 632.299 | 5.2 | 0 | Normal | 0.027 | 0.999 | 50.95 | 2.139 | 11.1226 | 1.1735 | 4.5808 | 634.438 | 635.5075 | 0.0038141 | 1 | 35.6864 | -0.0033585 | 1 | 2.139 | 11.1226 | 1.1735 | 4.5808 | 634.438 | 635.5075 | 0.0038141 | 1 | 35.6864 | 0.003457 | 1 | 2.139 | 634.438 | 635.5075 |  |  | 0 | 0 | 0 | 0 | 1 | Supercritical | 0.0038141
529 | 527.996 | 616192.338 | 3097454.394 | 632.2985 | 5.2 | 0 | Normal | 0.078 | 1.001 | 50.95 | 2.139 | 11.1226 | 1.1735 | 4.5808 | 634.4375 | 635.507 | 0.0038141 | 1 | 35.6864 | -0.003457 | 1 | 2.139 | 11.1226 | 1.1735 | 4.5808 | 634.4375 | 635.507 | 0.0038141 | 1 | 35.6864 | 0.0034532 | 1 | 2.139 | 634.4375 | 635.507 |  |  | 0 | 0 | 0 | 0 | 1 | Supercritical | 0.0038141
530 | 528.996 | 616191.863 | 3097453.514 | 632.298 | 5.2 | 0 | Normal | 0.078 | 1 | 50.95 | 2.139 | 11.1226 | 1.1735 | 4.5808 | 634.437 | 635.5065 | 0.0038141 | 1 | 35.6864 | -0.0034532 | 1 | 2.139 | 11.1226 | 1.1735 | 4.5808 | 634.437 | 635.5065 | 0.0038141 | 1 | 35.6864 | 0.0033623 | 1 | 2.139 | 634.437 | 635.5065 |  |  | 0 | 0 | 0 | 0 | 1 | Supercritical | 0.0038141
531 | 529.996 | 616191.389 | 3097452.633 | 632.2975 | 5.2 | 0 | Normal | 0.027 | 1 | 50.95 | 2.139 | 11.1226 | 1.1735 | 4.5808 | 634.4365 | 635.506 | 0.0038141 | 1 | 35.6864 | -0.0033623 | 1 | 2.139 | 11.1226 | 1.1735 | 4.5808 | 634.4365 | 635.506 | 0.0038141 | 1 | 35.6864 | 0.0033141 | 1 | 2.139 | 634.4365 | 635.506 |  |  | 0 | 0 | 0 | 0 | 1 | Supercritical | 0.0038141
532 | 530.996 | 616190.915 | 3097451.753 | 632.297 | 5.2 | 0 | Normal | 0 | 1 | 50.95 | 2.139 | 11.1226 | 1.1735 | 4.5808 | 634.436 | 635.5055 | 0.0038141 | 1 | 35.6864 | -0.0033141 | 1 | 2.139 | 11.1226 | 1.1735 | 4.5808 | 634.436 | 635.5055 | 0.0038141 | 1 | 35.6864 | 0.0033513 | 1 | 2.139 | 634.436 | 635.5055 |  |  | 0 | 0 | 0 | 0 | 1 | Supercritical | 0.0038141
533 | 531.995 | 616190.441 | 3097450.873 | 632.2965 | 5.2 | 0 | Normal | 0.023 | 0.999 | 50.95 | 2.139 | 11.1226 | 1.1735 | 4.5808 | 634.4355 | 635.505 | 0.0038141 | 1 | 35.6864 | -0.0033513 | 1 | 2.139 | 11.1226 | 1.1735 | 4.5808 | 634.4355 | 635.505 | 0.0038141 | 1 | 35.6864 | 0.003359 | 1 | 2.139 | 634.4355 | 635.505 |  |  | 0 | 0 | 0 | 0 | 1 | Supercritical | 0.0038141
534 | 532.996 | 616189.966 | 3097449.992 | 632.296 | 5.2 | 0 | Normal | 0.023 | 1.001 | 50.95 | 2.139 | 11.1226 | 1.1735 | 4.5808 | 634.435 | 635.5045 | 0.0038141 | 1 | 35.6864 | -0.003359 | 1 | 2.139 | 11.1226 | 1.1735 | 4.5808 | 634.435 | 635.5045 | 0.0038141 | 1 | 35.6864 | 0.0033623 | 1 | 2.139 | 634.435 | 635.5045 |  |  | 0 | 0 | 0 | 0 | 1 | Supercritical | 0.0038141
535 | 533.996 | 616189.492 | 3097449.112 | 632.2955 | 5.2 | 0 | Normal | 0.027 | 1 | 50.95 | 2.139 | 11.1226 | 1.1735 | 4.5808 | 634.4345 | 635.504 | 0.0038141 | 1 | 35.6864 | -0.0033623 | 1 | 2.139 | 11.1226 | 1.1735 | 4.5808 | 634.4345 | 635.504 | 0.0038141 | 1 | 35.6864 | 0.0033623 | 1 | 2.139 | 634.4345 | 635.504 |  |  | 0 | 0 | 0 | 0 | 1 | Supercritical | 0.0038141
536 | 534.996 | 616189.018 | 3097448.231 | 632.295 | 5.2 | 0 | Normal | 0.027 | 1 | 50.95 | 2.139 | 11.1226 | 1.1735 | 4.5808 | 634.434 | 635.5035 | 0.0038141 | 1 | 35.6864 | -0.0033623 | 1 | 2.139 | 11.1226 | 1.1735 | 4.5808 | 634.434 | 635.5035 | 0.0038141 | 1 | 35.6864 | 0.0033141 | 1 | 2.139 | 634.434 | 635.5035 |  |  | 0 | 0 | 0 | 0 | 1 | Supercritical | 0.0038141
537 | 535.996 | 616188.544 | 3097447.351 | 632.2945 | 5.2 | 0 | Normal | 0 | 1 | 50.95 | 2.139 | 11.1226 | 1.1735 | 4.5808 | 634.4335 | 635.503 | 0.0038141 | 1 | 35.6864 | -0.0033141 | 1 | 2.139 | 11.1226 | 1.1735 | 4.5808 | 634.4335 | 635.503 | 0.0038141 | 1 | 35.6864 | 0.0033513 | 1 | 2.139 | 634.4335 | 635.503 |  |  | 0 | 0 | 0 | 0 | 1 | Supercritical | 0.0038141
538 | 536.995 | 616188.07 | 3097446.471 | 632.294 | 5.2 | 0 | Normal | 0.023 | 0.999 | 50.95 | 2.139 | 11.1226 | 1.1735 | 4.5808 | 634.433 | 635.5025 | 0.0038141 | 1 | 35.6864 | -0.0033513 | 1 | 2.139 | 11.1226 | 1.1735 | 4.5808 | 634.433 | 635.5025 | 0.0038141 | 1 | 35.6864 | 0.003359 | 1 | 2.139 | 634.433 | 635.5025 |  |  | 0 | 0 | 0 | 0 | 1 | Supercritical | 0.0038141
539 | 537.996 | 616187.595 | 3097445.59 | 632.2935 | 5.2 | 0 | Normal | 0.023 | 1.001 | 50.95 | 2.139 | 11.1226 | 1.1735 | 4.5808 | 634.4325 | 635.502 | 0.0038141 | 1 | 35.6864 | -0.003359 | 1 | 2.139 | 11.1226 | 1.1735 | 4.5808 | 634.4325 | 635.502 | 0.0038141 | 1 | 35.6864 | 0.0033623 | 1 | 2.139 | 634.4325 | 635.502 |  |  | 0 | 0 | 0 | 0 | 1 | Supercritical | 0.0038141
540 | 538.996 | 616187.121 | 3097444.71 | 632.293 | 5.2 | 0 | Normal | 0.027 | 1 | 50.95 | 2.139 | 11.1226 | 1.1735 | 4.5808 | 634.432 | 635.5015 | 0.0038141 | 1 | 35.6864 | -0.0033623 | 1 | 2.139 | 11.1226 | 1.1735 | 4.5808 | 634.432 | 635.5015 | 0.0038141 | 1 | 35.6864 | 0.0033623 | 1 | 2.139 | 634.432 | 635.5015 |  |  | 0 | 0 | 0 | 0 | 1 | Supercritical | 0.0038141
541 | 539.996 | 616186.647 | 3097443.829 | 632.2925 | 5.2 | 0 | Normal | 0.027 | 1 | 50.95 | 2.139 | 11.1226 | 1.1735 | 4.5808 | 634.4315 | 635.501 | 0.0038141 | 1 | 35.6864 | -0.0033623 | 1 | 2.139 | 11.1226 | 1.1735 | 4.5808 | 634.4315 | 635.501 | 0.0038141 | 1 | 35.6864 | 0.0034033 | 1 | 2.139 | 634.4315 | 635.501 |  |  | 0 | 0 | 0 | 0 | 1 | Supercritical | 0.0038141
542 | 540.996 | 616186.173 | 3097442.949 | 632.292 | 5.2 | 0 | Normal | 0.05 | 1 | 50.95 | 2.139 | 11.1226 | 1.1735 | 4.5808 | 634.431 | 635.5005 | 0.0038141 | 1 | 35.6864 | -0.0034033 | 1 | 2.139 | 11.1226 | 1.1735 | 4.5808 | 634.431 | 635.5005 | 0.0038141 | 1 | 35.6864 | 0.0034532 | 1 | 2.139 | 634.431 | 635.5005 |  |  | 0 | 0 | 0 | 0 | 1 | Supercritical | 0.0038141
543 | 541.996 | 616185.698 | 3097442.069 | 632.2915 | 5.2 | 0 | Normal | 0.078 | 1 | 50.95 | 2.139 | 11.1226 | 1.1735 | 4.5808 | 634.4305 | 635.5 | 0.0038141 | 1 | 35.6864 | -0.0034532 | 1 | 2.139 | 11.1226 | 1.1735 | 4.5808 | 634.4305 | 635.5 | 0.0038141 | 1 | 35.6864 | 0.0033623 | 1 | 2.139 | 634.4305 | 635.5 |  |  | 0 | 0 | 0 | 0 | 1 | Supercritical | 0.0038141
544 | 542.996 | 616185.224 | 3097441.188 | 632.291 | 5.2 | 0 | Normal | 0.027 | 1 | 50.95 | 2.139 | 11.1226 | 1.1735 | 4.5808 | 634.43 | 635.4995 | 0.0038141 | 1 | 35.6864 | -0.0033623 | 1 | 2.139 | 11.1226 | 1.1735 | 4.5808 | 634.43 | 635.4995 | 0.0038141 | 1 | 35.6864 | 0.0033623 | 1 | 2.139 | 634.43 | 635.4995 |  |  | 0 | 0 | 0 | 0 | 1 | Supercritical | 0.0038141
545 | 543.996 | 616184.75 | 3097440.308 | 632.2905 | 5.2 | 0 | Normal | 0.027 | 1 | 50.95 | 2.139 | 11.1226 | 1.1735 | 4.5808 | 634.4295 | 635.499 | 0.0038141 | 1 | 35.6864 | -0.0033623 | 1 | 2.139 | 11.1226 | 1.1735 | 4.5808 | 634.4295 | 635.499 | 0.0038141 | 1 | 35.6864 | 0.0034532 | 1 | 2.139 | 634.4295 | 635.499 |  |  | 0 | 0 | 0 | 0 | 1 | Supercritical | 0.0038141
546 | 544.996 | 616184.276 | 3097439.427 | 632.29 | 5.2 | 0 | Normal | 0.078 | 1 | 50.95 | 2.139 | 11.1226 | 1.1735 | 4.5808 | 634.429 | 635.4985 | 0.0038141 | 1 | 35.6864 | -0.0034532 | 1 | 2.139 | 11.1226 | 1.1735 | 4.5808 | 634.429 | 635.4985 | 0.0038141 | 1 | 35.6864 | 0.0034033 | 1 | 2.139 | 634.429 | 635.4985 |  |  | 0 | 0 | 0 | 0 | 1 | Supercritical | 0.0038141
547 | 545.996 | 616183.801 | 3097438.547 | 632.2895 | 5.2 | 0 | Normal | 0.05 | 1 | 50.95 | 2.139 | 11.1226 | 1.1735 | 4.5808 | 634.4285 | 635.498 | 0.0038141 | 1 | 35.6864 | -0.0034033 | 1 | 2.139 | 11.1226 | 1.1735 | 4.5808 | 634.4285 | 635.498 | 0.0038141 | 1 | 35.6864 | 0.0033623 | 1 | 2.139 | 634.4285 | 635.498 |  |  | 0 | 0 | 0 | 0 | 1 | Supercritical | 0.0038141
548 | 546.996 | 616183.327 | 3097437.667 | 632.289 | 5.2 | 0 | Normal | 0.027 | 1 | 50.95 | 2.139 | 11.1226 | 1.1735 | 4.5808 | 634.428 | 635.4975 | 0.0038141 | 1 | 35.6864 | -0.0033623 | 1 | 2.139 | 11.1226 | 1.1735 | 4.5808 | 634.428 | 635.4975 | 0.0038141 | 1 | 35.6864 | 0.0033623 | 1 | 2.139 | 634.428 | 635.4975 |  |  | 0 | 0 | 0 | 0 | 1 | Supercritical | 0.0038141
549 | 547.996 | 616182.853 | 3097436.786 | 632.2885 | 5.2 | 0 | Normal | 0.027 | 1 | 50.95 | 2.139 | 11.1226 | 1.1735 | 4.5808 | 634.4275 | 635.497 | 0.0038141 | 1 | 35.6864 | -0.0033623 | 1 | 2.139 | 11.1226 | 1.1735 | 4.5808 | 634.4275 | 635.497 | 0.0038141 | 1 | 35.6864 | 0.0033623 | 1 | 2.139 | 634.4275 | 635.497 |  |  | 0 | 0 | 0 | 0 | 1 | Supercritical | 0.0038141
550 | 548.996 | 616182.379 | 3097435.906 | 632.288 | 5.2 | 0 | Normal | 0.027 | 1 | 50.95 | 2.139 | 11.1226 | 1.1735 | 4.5808 | 634.427 | 635.4965 | 0.0038141 | 1 | 35.6864 | -0.0033623 | 1 | 2.139 | 11.1226 | 1.1735 | 4.5808 | 634.427 | 635.4965 | 0.0038141 | 1 | 35.6864 | 0.0034532 | 1 | 2.139 | 634.427 | 635.4965 |  |  | 0 | 0 | 0 | 0 | 1 | Supercritical | 0.0038141
551 | 549.996 | 616181.905 | 3097435.025 | 632.2875 | 5.2 | 0 | Normal | 0.078 | 1 | 50.95 | 2.139 | 11.1226 | 1.1735 | 4.5808 | 634.4265 | 635.496 | 0.0038141 | 1 | 35.6864 | -0.0034532 | 1 | 2.139 | 11.1226 | 1.1735 | 4.5808 | 634.4265 | 635.496 | 0.0038141 | 1 | 35.6864 | 0.0034033 | 1 | 2.139 | 634.4265 | 635.496 |  |  | 0 | 0 | 0 | 0 | 1 | Supercritical | 0.0038141
552 | 550.996 | 616181.43 | 3097434.145 | 632.287 | 5.2 | 0 | Normal | 0.05 | 1 | 50.95 | 2.139 | 11.1226 | 1.1735 | 4.5808 | 634.426 | 635.4955 | 0.0038141 | 1 | 35.6864 | -0.0034033 | 1 | 2.139 | 11.1226 | 1.1735 | 4.5808 | 634.426 | 635.4955 | 0.0038141 | 1 | 35.6864 | 0.0033585 | 1 | 2.139 | 634.426 | 635.4955 |  |  | 0 | 0 | 0 | 0 | 1 | Supercritical | 0.0038141
553 | 551.995 | 616180.956 | 3097433.265 | 632.2865 | 5.2 | 0 | Normal | 0.027 | 0.999 | 50.95 | 2.139 | 11.1226 | 1.1735 | 4.5808 | 634.4255 | 635.495 | 0.0038141 | 1 | 35.6864 | -0.0033585 | 1 | 2.139 | 11.1226 | 1.1735 | 4.5808 | 634.4255 | 635.495 | 0.0038141 | 1 | 35.6864 | 0.0033661 | 1 | 2.139 | 634.4255 | 635.495 |  |  | 0 | 0 | 0 | 0 | 1 | Supercritical | 0.0038141
554 | 552.996 | 616180.482 | 3097432.384 | 632.286 | 5.2 | 0 | Normal | 0.027 | 1.001 | 50.95 | 2.139 | 11.1226 | 1.1735 | 4.5808 | 634.425 | 635.4945 | 0.0038141 | 1 | 35.6864 | -0.0033661 | 1 | 2.139 | 11.1226 | 1.1735 | 4.5808 | 634.425 | 635.4945 | 0.0038141 | 1 | 35.6864 | 0.0033513 | 1 | 2.139 | 634.425 | 635.4945 |  |  | 0 | 0 | 0 | 0 | 1 | Supercritical | 0.0038141
555 | 553.995 | 616180.008 | 3097431.504 | 632.2855 | 5.2 | 0 | Normal | 0.023 | 0.999 | 50.95 | 2.139 | 11.1226 | 1.1735 | 4.5808 | 634.4245 | 635.494 | 0.0038141 | 1 | 35.6864 | -0.0033513 | 1 | 2.139 | 11.1226 | 1.1735 | 4.5808 | 634.4245 | 635.494 | 0.0038141 | 1 | 35.6864 | 0.003359 | 1 | 2.139 | 634.4245 | 635.494 |  |  | 0 | 0 | 0 | 0 | 1 | Supercritical | 0.0038141
556 | 554.996 | 616179.533 | 3097430.623 | 632.285 | 5.2 | 0 | Normal | 0.023 | 1.001 | 50.95 | 2.139 | 11.1226 | 1.1735 | 4.5808 | 634.424 | 635.4935 | 0.0038141 | 1 | 35.6864 | -0.003359 | 1 | 2.139 | 11.1226 | 1.1735 | 4.5808 | 634.424 | 635.4935 | 0.0038141 | 1 | 35.6864 | 0.0033141 | 1 | 2.139 | 634.424 | 635.4935 |  |  | 0 | 0 | 0 | 0 | 1 | Supercritical | 0.0038141
557 | 555.996 | 616179.059 | 3097429.743 | 632.2845 | 5.2 | 0 | Normal | 0 | 1 | 50.95 | 2.139 | 11.1226 | 1.1735 | 4.5808 | 634.4235 | 635.493 | 0.0038141 | 1 | 35.6864 | -0.0033141 | 1 | 2.139 | 11.1226 | 1.1735 | 4.5808 | 634.4235 | 635.493 | 0.0038141 | 1 | 35.6864 | 0.0033585 | 1 | 2.139 | 634.4235 | 635.493 |  |  | 0 | 0 | 0 | 0 | 1 | Supercritical | 0.0038141
558 | 556.995 | 616178.585 | 3097428.863 | 632.284 | 5.2 | 0 | Normal | 0.027 | 0.999 | 50.95 | 2.139 | 11.1226 | 1.1735 | 4.5808 | 634.423 | 635.4925 | 0.0038141 | 1 | 35.6864 | -0.0033585 | 1 | 2.139 | 11.1226 | 1.1735 | 4.5808 | 634.423 | 635.4925 | 0.0038141 | 1 | 35.6864 | 0.003457 | 1 | 2.139 | 634.423 | 635.4925 |  |  | 0 | 0 | 0 | 0 | 1 | Supercritical | 0.0038141
559 | 557.996 | 616178.111 | 3097427.982 | 632.2835 | 5.2 | 0 | Normal | 0.078 | 1.001 | 50.95 | 2.139 | 11.1226 | 1.1735 | 4.5808 | 634.4225 | 635.492 | 0.0038141 | 1 | 35.6864 | -0.003457 | 1 | 2.139 | 11.1226 | 1.1735 | 4.5808 | 634.4225 | 635.492 | 0.0038141 | 1 | 35.6864 | 0.0034532 | 1 | 2.139 | 634.4225 | 635.492 |  |  | 0 | 0 | 0 | 0 | 1 | Supercritical | 0.0038141
560 | 558.996 | 616177.636 | 3097427.102 | 632.283 | 5.2 | 0 | Normal | 0.078 | 1 | 50.95 | 2.139 | 11.1226 | 1.1735 | 4.5808 | 634.422 | 635.4915 | 0.0038141 | 1 | 35.6864 | -0.0034532 | 1 | 2.139 | 11.1226 | 1.1735 | 4.5808 | 634.422 | 635.4915 | 0.0038141 | 1 | 35.6864 | 0.0033623 | 1 | 2.139 | 634.422 | 635.4915 |  |  | 0 | 0 | 0 | 0 | 1 | Supercritical | 0.0038141
561 | 559.996 | 616177.162 | 3097426.221 | 632.2825 | 5.2 | 0 | Normal | 0.027 | 1 | 50.95 | 2.139 | 11.1226 | 1.1735 | 4.5808 | 634.4215 | 635.491 | 0.0038141 | 1 | 35.6864 | -0.0033623 | 1 | 2.139 | 11.1226 | 1.1735 | 4.5808 | 634.4215 | 635.491 | 0.0038141 | 1 | 35.6864 | 0.0033141 | 1 | 2.139 | 634.4215 | 635.491 |  |  | 0 | 0 | 0 | 0 | 1 | Supercritical | 0.0038141
562 | 560.996 | 616176.688 | 3097425.341 | 632.282 | 5.2 | 0 | Normal | 0 | 1 | 50.95 | 2.139 | 11.1226 | 1.1735 | 4.5808 | 634.421 | 635.4905 | 0.0038141 | 1 | 35.6864 | -0.0033141 | 1 | 2.139 | 11.1226 | 1.1735 | 4.5808 | 634.421 | 635.4905 | 0.0038141 | 1 | 35.6864 | 0.0033585 | 1 | 2.139 | 634.421 | 635.4905 |  |  | 0 | 0 | 0 | 0 | 1 | Supercritical | 0.0038141
563 | 561.995 | 616176.214 | 3097424.461 | 632.2815 | 5.2 | 0 | Normal | 0.027 | 0.999 | 50.95 | 2.139 | 11.1226 | 1.1735 | 4.5808 | 634.4205 | 635.49 | 0.0038141 | 1 | 35.6864 | -0.0033585 | 1 | 2.139 | 11.1226 | 1.1735 | 4.5808 | 634.4205 | 635.49 | 0.0038141 | 1 | 35.6864 | 0.003457 | 1 | 2.139 | 634.4205 | 635.49 |  |  | 0 | 0 | 0 | 0 | 1 | Supercritical | 0.0038141
564 | 562.996 | 616175.74 | 3097423.58 | 632.281 | 5.2 | 0 | Normal | 0.078 | 1.001 | 50.95 | 2.139 | 11.1226 | 1.1735 | 4.5808 | 634.42 | 635.4895 | 0.0038141 | 1 | 35.6864 | -0.003457 | 1 | 2.139 | 11.1226 | 1.1735 | 4.5808 | 634.42 | 635.4895 | 0.0038141 | 1 | 35.6864 | 0.0034532 | 1 | 2.139 | 634.42 | 635.4895 |  |  | 0 | 0 | 0 | 0 | 1 | Supercritical | 0.0038141
565 | 563.996 | 616175.265 | 3097422.7 | 632.2805 | 5.2 | 0 | Normal | 0.078 | 1 | 50.95 | 2.139 | 11.1226 | 1.1735 | 4.5808 | 634.4195 | 635.489 | 0.0038141 | 1 | 35.6864 | -0.0034532 | 1 | 2.139 | 11.1226 | 1.1735 | 4.5808 | 634.4195 | 635.489 | 0.0038141 | 1 | 35.6864 | 0.0033623 | 1 | 2.139 | 634.4195 | 635.489 |  |  | 0 | 0 | 0 | 0 | 1 | Supercritical | 0.0038141
566 | 564.996 | 616174.791 | 3097421.819 | 632.28 | 5.2 | 0 | Normal | 0.027 | 1 | 50.95 | 2.139 | 11.1226 | 1.1735 | 4.5808 | 634.419 | 635.4885 | 0.0038141 | 1 | 35.6864 | -0.0033623 | 1 | 2.139 | 11.1226 | 1.1735 | 4.5808 | 634.419 | 635.4885 | 0.0038141 | 1 | 35.6864 | 0.0033141 | 1 | 2.139 | 634.419 | 635.4885 |  |  | 0 | 0 | 0 | 0 | 1 | Supercritical | 0.0038141
567 | 565.996 | 616174.317 | 3097420.939 | 632.2795 | 5.2 | 0 | Normal | 0 | 1 | 50.95 | 2.139 | 11.1226 | 1.1735 | 4.5808 | 634.4185 | 635.488 | 0.0038141 | 1 | 35.6864 | -0.0033141 | 1 | 2.139 | 11.1226 | 1.1735 | 4.5808 | 634.4185 | 635.488 | 0.0038141 | 1 | 35.6864 | 0.0033513 | 1 | 2.139 | 634.4185 | 635.488 |  |  | 0 | 0 | 0 | 0 | 1 | Supercritical | 0.0038141
568 | 566.995 | 616173.843 | 3097420.059 | 632.279 | 5.2 | 0 | Normal | 0.023 | 0.999 | 50.95 | 2.139 | 11.1226 | 1.1735 | 4.5808 | 634.418 | 635.4875 | 0.0038141 | 1 | 35.6864 | -0.0033513 | 1 | 2.139 | 11.1226 | 1.1735 | 4.5808 | 634.418 | 635.4875 | 0.0038141 | 1 | 35.6864 | 0.003359 | 1 | 2.139 | 634.418 | 635.4875 |  |  | 0 | 0 | 0 | 0 | 1 | Supercritical | 0.0038141
569 | 567.996 | 616173.368 | 3097419.178 | 632.2785 | 5.2 | 0 | Normal | 0.023 | 1.001 | 50.95 | 2.139 | 11.1226 | 1.1735 | 4.5808 | 634.4175 | 635.487 | 0.0038141 | 1 | 35.6864 | -0.003359 | 1 | 2.139 | 11.1226 | 1.1735 | 4.5808 | 634.4175 | 635.487 | 0.0038141 | 1 | 35.6864 | 0.0033623 | 1 | 2.139 | 634.4175 | 635.487 |  |  | 0 | 0 | 0 | 0 | 1 | Supercritical | 0.0038141
570 | 568.996 | 616172.894 | 3097418.298 | 632.278 | 5.2 | 0 | Normal | 0.027 | 1 | 50.95 | 2.139 | 11.1226 | 1.1735 | 4.5808 | 634.417 | 635.4865 | 0.0038141 | 1 | 35.6864 | -0.0033623 | 1 | 2.139 | 11.1226 | 1.1735 | 4.5808 | 634.417 | 635.4865 | 0.0038141 | 1 | 35.6864 | 0.0033623 | 1 | 2.139 | 634.417 | 635.4865 |  |  | 0 | 0 | 0 | 0 | 1 | Supercritical | 0.0038141
571 | 569.996 | 616172.42 | 3097417.417 | 632.2775 | 5.2 | 0 | Normal | 0.027 | 1 | 50.95 | 2.139 | 11.1226 | 1.1735 | 4.5808 | 634.4165 | 635.486 | 0.0038141 | 1 | 35.6864 | -0.0033623 | 1 | 2.139 | 11.1226 | 1.1735 | 4.5808 | 634.4165 | 635.486 | 0.0038141 | 1 | 35.6864 | 0.0034033 | 1 | 2.139 | 634.4165 | 635.486 |  |  | 0 | 0 | 0 | 0 | 1 | Supercritical | 0.0038141
572 | 570.996 | 616171.946 | 3097416.537 | 632.277 | 5.2 | 0 | Normal | 0.05 | 1 | 50.95 | 2.139 | 11.1226 | 1.1735 | 4.5808 | 634.416 | 635.4855 | 0.0038141 | 1 | 35.6864 | -0.0034033 | 1 | 2.139 | 11.1226 | 1.1735 | 4.5808 | 634.416 | 635.4855 | 0.0038141 | 1 | 35.6864 | 0.0034532 | 1 | 2.139 | 634.416 | 635.4855 |  |  | 0 | 0 | 0 | 0 | 1 | Supercritical | 0.0038141
573 | 571.996 | 616171.471 | 3097415.657 | 632.2765 | 5.2 | 0 | Normal | 0.078 | 1 | 50.95 | 2.139 | 11.1226 | 1.1735 | 4.5808 | 634.4155 | 635.485 | 0.0038141 | 1 | 35.6864 | -0.0034532 | 1 | 2.139 | 11.1226 | 1.1735 | 4.5808 | 634.4155 | 635.485 | 0.0038141 | 1 | 35.6864 | 0.0033623 | 1 | 2.139 | 634.4155 | 635.485 |  |  | 0 | 0 | 0 | 0 | 1 | Supercritical | 0.0038141
574 | 572.996 | 616170.997 | 3097414.776 | 632.276 | 5.2 | 0 | Normal | 0.027 | 1 | 50.95 | 2.139 | 11.1226 | 1.1735 | 4.5808 | 634.415 | 635.4845 | 0.0038141 | 1 | 35.6864 | -0.0033623 | 1 | 2.139 | 11.1226 | 1.1735 | 4.5808 | 634.415 | 635.4845 | 0.0038141 | 1 | 35.6864 | 0.0033623 | 1 | 2.139 | 634.415 | 635.4845 |  |  | 0 | 0 | 0 | 0 | 1 | Supercritical | 0.0038141
575 | 573.996 | 616170.523 | 3097413.896 | 632.2755 | 5.2 | 0 | Normal | 0.027 | 1 | 50.95 | 2.139 | 11.1226 | 1.1735 | 4.5808 | 634.4145 | 635.484 | 0.0038141 | 1 | 35.6864 | -0.0033623 | 1 | 2.139 | 11.1226 | 1.1735 | 4.5808 | 634.4145 | 635.484 | 0.0038141 | 1 | 35.6864 | 0.0033623 | 1 | 2.139 | 634.4145 | 635.484 |  |  | 0 | 0 | 0 | 0 | 1 | Supercritical | 0.0038141
576 | 574.996 | 616170.049 | 3097413.015 | 632.275 | 5.2 | 0 | Normal | 0.027 | 1 | 50.95 | 2.139 | 11.1226 | 1.1735 | 4.5808 | 634.414 | 635.4835 | 0.0038141 | 1 | 35.6864 | -0.0033623 | 1 | 2.139 | 11.1226 | 1.1735 | 4.5808 | 634.414 | 635.4835 | 0.0038141 | 1 | 35.6864 | 0.0034033 | 1 | 2.139 | 634.414 | 635.4835 |  |  | 0 | 0 | 0 | 0 | 1 | Supercritical | 0.0038141
577 | 575.996 | 616169.575 | 3097412.135 | 632.2745 | 5.2 | 0 | Normal | 0.05 | 1 | 50.95 | 2.139 | 11.1226 | 1.1735 | 4.5808 | 634.4135 | 635.483 | 0.0038141 | 1 | 35.6864 | -0.0034033 | 1 | 2.139 | 11.1226 | 1.1735 | 4.5808 | 634.4135 | 635.483 | 0.0038141 | 1 | 35.6864 | 0.0034532 | 1 | 2.139 | 634.4135 | 635.483 |  |  | 0 | 0 | 0 | 0 | 1 | Supercritical | 0.0038141
578 | 576.996 | 616169.1 | 3097411.255 | 632.274 | 5.2 | 0 | Normal | 0.078 | 1 | 50.95 | 2.139 | 11.1226 | 1.1735 | 4.5808 | 634.413 | 635.4825 | 0.0038141 | 1 | 35.6864 | -0.0034532 | 1 | 2.139 | 11.1226 | 1.1735 | 4.5808 | 634.413 | 635.4825 | 0.0038141 | 1 | 35.6864 | 0.0033623 | 1 | 2.139 | 634.413 | 635.4825 |  |  | 0 | 0 | 0 | 0 | 1 | Supercritical | 0.0038141
579 | 577.996 | 616168.626 | 3097410.374 | 632.2735 | 5.2 | 0 | Normal | 0.027 | 1 | 50.95 | 2.139 | 11.1226 | 1.1735 | 4.5808 | 634.4125 | 635.482 | 0.0038141 | 1 | 35.6864 | -0.0033623 | 1 | 2.139 | 11.1226 | 1.1735 | 4.5808 | 634.4125 | 635.482 | 0.0038141 | 1 | 35.6864 | 0.0033623 | 1 | 2.139 | 634.4125 | 635.482 |  |  | 0 | 0 | 0 | 0 | 1 | Supercritical | 0.0038141
580 | 578.996 | 616168.152 | 3097409.494 | 632.273 | 5.2 | 0 | Normal | 0.027 | 1 | 50.95 | 2.139 | 11.1226 | 1.1735 | 4.5808 | 634.412 | 635.4815 | 0.0038141 | 1 | 35.6864 | -0.0033623 | 1 | 2.139 | 11.1226 | 1.1735 | 4.5808 | 634.412 | 635.4815 | 0.0038141 | 1 | 35.6864 | 0.0034532 | 1 | 2.139 | 634.412 | 635.4815 |  |  | 0 | 0 | 0 | 0 | 1 | Supercritical | 0.0038141
581 | 579.996 | 616167.678 | 3097408.613 | 632.2725 | 5.2 | 0 | Normal | 0.078 | 1 | 50.95 | 2.139 | 11.1226 | 1.1735 | 4.5808 | 634.4115 | 635.481 | 0.0038141 | 1 | 35.6864 | -0.0034532 | 1 | 2.139 | 11.1226 | 1.1735 | 4.5808 | 634.4115 | 635.481 | 0.0038141 | 1 | 35.6864 | 0.0034033 | 1 | 2.139 | 634.4115 | 635.481 |  |  | 0 | 0 | 0 | 0 | 1 | Supercritical | 0.0038141
582 | 580.996 | 616167.203 | 3097407.733 | 632.272 | 5.2 | 0 | Normal | 0.05 | 1 | 50.95 | 2.139 | 11.1226 | 1.1735 | 4.5808 | 634.411 | 635.4805 | 0.0038141 | 1 | 35.6864 | -0.0034033 | 1 | 2.139 | 11.1226 | 1.1735 | 4.5808 | 634.411 | 635.4805 | 0.0038141 | 1 | 35.6864 | 0.0033623 | 1 | 2.139 | 634.411 | 635.4805 |  |  | 0 | 0 | 0 | 0 | 1 | Supercritical | 0.0038141
583 | 581.996 | 616166.729 | 3097406.853 | 632.2715 | 5.2 | 0 | Normal | 0.027 | 1 | 50.95 | 2.139 | 11.1226 | 1.1735 | 4.5808 | 634.4105 | 635.48 | 0.0038141 | 1 | 35.6864 | -0.0033623 | 1 | 2.139 | 11.1226 | 1.1735 | 4.5808 | 634.4105 | 635.48 | 0.0038141 | 1 | 35.6864 | 0.0033623 | 1 | 2.139 | 634.4105 | 635.48 |  |  | 0 | 0 | 0 | 0 | 1 | Supercritical | 0.0038141
584 | 582.996 | 616166.255 | 3097405.972 | 632.271 | 5.2 | 0 | Normal | 0.027 | 1 | 50.95 | 2.139 | 11.1226 | 1.1735 | 4.5808 | 634.41 | 635.4795 | 0.0038141 | 1 | 35.6864 | -0.0033623 | 1 | 2.139 | 11.1226 | 1.1735 | 4.5808 | 634.41 | 635.4795 | 0.0038141 | 1 | 35.6864 | 0.0033513 | 1 | 2.139 | 634.41 | 635.4795 |  |  | 0 | 0 | 0 | 0 | 1 | Supercritical | 0.0038141
585 | 583.995 | 616165.781 | 3097405.092 | 632.2705 | 5.2 | 0 | Normal | 0.023 | 0.999 | 50.95 | 2.139 | 11.1226 | 1.1735 | 4.5808 | 634.4095 | 635.479 | 0.0038141 | 1 | 35.6864 | -0.0033513 | 1 | 2.139 | 11.1226 | 1.1735 | 4.5808 | 634.4095 | 635.479 | 0.0038141 | 1 | 35.6864 | 0.003359 | 1 | 2.139 | 634.4095 | 635.479 |  |  | 0 | 0 | 0 | 0 | 1 | Supercritical | 0.0038141
586 | 584.996 | 616165.306 | 3097404.211 | 632.27 | 5.2 | 0 | Normal | 0.023 | 1.001 | 50.95 | 2.139 | 11.1226 | 1.1735 | 4.5808 | 634.409 | 635.4785 | 0.0038141 | 1 | 35.6864 | -0.003359 | 1 | 2.139 | 11.1226 | 1.1735 | 4.5808 | 634.409 | 635.4785 | 0.0038141 | 1 | 35.6864 | 0.0033141 | 1 | 2.139 | 634.409 | 635.4785 |  |  | 0 | 0 | 0 | 0 | 1 | Supercritical | 0.0038141
587 | 585.996 | 616164.832 | 3097403.331 | 632.2695 | 5.2 | 0 | Normal | 0 | 1 | 50.95 | 2.139 | 11.1226 | 1.1735 | 4.5808 | 634.4085 | 635.478 | 0.0038141 | 1 | 35.6864 | -0.0033141 | 1 | 2.139 | 11.1226 | 1.1735 | 4.5808 | 634.4085 | 635.478 | 0.0038141 | 1 | 35.6864 | 0.0033585 | 1 | 2.139 | 634.4085 | 635.478 |  |  | 0 | 0 | 0 | 0 | 1 | Supercritical | 0.0038141
588 | 586.995 | 616164.358 | 3097402.451 | 632.269 | 5.2 | 0 | Normal | 0.027 | 0.999 | 50.95 | 2.139 | 11.1226 | 1.1735 | 4.5808 | 634.408 | 635.4775 | 0.0038141 | 1 | 35.6864 | -0.0033585 | 1 | 2.139 | 11.1226 | 1.1735 | 4.5808 | 634.408 | 635.4775 | 0.0038141 | 1 | 35.6864 | 0.0033661 | 1 | 2.139 | 634.408 | 635.4775 |  |  | 0 | 0 | 0 | 0 | 1 | Supercritical | 0.0038141
589 | 587.996 | 616163.884 | 3097401.57 | 632.2685 | 5.2 | 0 | Normal | 0.027 | 1.001 | 50.95 | 2.139 | 11.1226 | 1.1735 | 4.5808 | 634.4075 | 635.477 | 0.0038141 | 1 | 35.6864 | -0.0033661 | 1 | 2.139 | 11.1226 | 1.1735 | 4.5808 | 634.4075 | 635.477 | 0.0038141 | 1 | 35.6864 | 0.0033513 | 1 | 2.139 | 634.4075 | 635.477 |  |  | 0 | 0 | 0 | 0 | 1 | Supercritical | 0.0038141
590 | 588.995 | 616163.41 | 3097400.69 | 632.268 | 5.2 | 0 | Normal | 0.023 | 0.999 | 50.95 | 2.139 | 11.1226 | 1.1735 | 4.5808 | 634.407 | 635.4765 | 0.0038141 | 1 | 35.6864 | -0.0033513 | 1 | 2.139 | 11.1226 | 1.1735 | 4.5808 | 634.407 | 635.4765 | 0.0038141 | 1 | 35.6864 | 0.003359 | 1 | 2.139 | 634.407 | 635.4765 |  |  | 0 | 0 | 0 | 0 | 1 | Supercritical | 0.0038141
591 | 589.996 | 616162.935 | 3097399.809 | 632.2675 | 5.2 | 0 | Normal | 0.023 | 1.001 | 50.95 | 2.139 | 11.1226 | 1.1735 | 4.5808 | 634.4065 | 635.476 | 0.0038141 | 1 | 35.6864 | -0.003359 | 1 | 2.139 | 11.1226 | 1.1735 | 4.5808 | 634.4065 | 635.476 | 0.0038141 | 1 | 35.6864 | 0.0033141 | 1 | 2.139 | 634.4065 | 635.476 |  |  | 0 | 0 | 0 | 0 | 1 | Supercritical | 0.0038141
592 | 590.996 | 616162.461 | 3097398.929 | 632.267 | 5.2 | 0 | Normal | 0 | 1 | 50.95 | 2.139 | 11.1226 | 1.1735 | 4.5808 | 634.406 | 635.4755 | 0.0038141 | 1 | 35.6864 | -0.0033141 | 1 | 2.139 | 11.1226 | 1.1735 | 4.5808 | 634.406 | 635.4755 | 0.0038141 | 1 | 35.6864 | 0.0033585 | 1 | 2.139 | 634.406 | 635.4755 |  |  | 0 | 0 | 0 | 0 | 1 | Supercritical | 0.0038141
593 | 591.995 | 616161.987 | 3097398.049 | 632.2665 | 5.2 | 0 | Normal | 0.027 | 0.999 | 50.95 | 2.139 | 11.1226 | 1.1735 | 4.5808 | 634.4055 | 635.475 | 0.0038141 | 1 | 35.6864 | -0.0033585 | 1 | 2.139 | 11.1226 | 1.1735 | 4.5808 | 634.4055 | 635.475 | 0.0038141 | 1 | 35.6864 | 0.003457 | 1 | 2.139 | 634.4055 | 635.475 |  |  | 0 | 0 | 0 | 0 | 1 | Supercritical | 0.0038141
594 | 592.996 | 616161.513 | 3097397.168 | 632.266 | 5.2 | 0 | Normal | 0.078 | 1.001 | 50.95 | 2.139 | 11.1226 | 1.1735 | 4.5808 | 634.405 | 635.4745 | 0.0038141 | 1 | 35.6864 | -0.003457 | 1 | 2.139 | 11.1226 | 1.1735 | 4.5808 | 634.405 | 635.4745 | 0.0038141 | 1 | 35.6864 | 0.0034532 | 1 | 2.139 | 634.405 | 635.4745 |  |  | 0 | 0 | 0 | 0 | 1 | Supercritical | 0.0038141
595 | 593.996 | 616161.038 | 3097396.288 | 632.2655 | 5.2 | 0 | Normal | 0.078 | 1 | 50.95 | 2.139 | 11.1226 | 1.1735 | 4.5808 | 634.4045 | 635.474 | 0.0038141 | 1 | 35.6864 | -0.0034532 | 1 | 2.139 | 11.1226 | 1.1735 | 4.5808 | 634.4045 | 635.474 | 0.0038141 | 1 | 35.6864 | 0.0033623 | 1 | 2.139 | 634.4045 | 635.474 |  |  | 0 | 0 | 0 | 0 | 1 | Supercritical | 0.0038141
596 | 594.996 | 616160.564 | 3097395.407 | 632.265 | 5.2 | 0 | Normal | 0.027 | 1 | 50.95 | 2.139 | 11.1226 | 1.1735 | 4.5808 | 634.404 | 635.4735 | 0.0038141 | 1 | 35.6864 | -0.0033623 | 1 | 2.139 | 11.1226 | 1.1735 | 4.5808 | 634.404 | 635.4735 | 0.0038141 | 1 | 35.6864 | 0.0033141 | 1 | 2.139 | 634.404 | 635.4735 |  |  | 0 | 0 | 0 | 0 | 1 | Supercritical | 0.0038141
597 | 595.996 | 616160.09 | 3097394.527 | 632.2645 | 5.2 | 0 | Normal | 0 | 1 | 50.95 | 2.139 | 11.1226 | 1.1735 | 4.5808 | 634.4035 | 635.473 | 0.0038141 | 1 | 35.6864 | -0.0033141 | 1 | 2.139 | 11.1226 | 1.1735 | 4.5808 | 634.4035 | 635.473 | 0.0038141 | 1 | 35.6864 | 0.0033513 | 1 | 2.139 | 634.4035 | 635.473 |  |  | 0 | 0 | 0 | 0 | 1 | Supercritical | 0.0038141
598 | 596.995 | 616159.616 | 3097393.647 | 632.264 | 5.2 | 0 | Normal | 0.023 | 0.999 | 50.95 | 2.139 | 11.1226 | 1.1735 | 4.5808 | 634.403 | 635.4725 | 0.0038141 | 1 | 35.6864 | -0.0033513 | 1 | 2.139 | 11.1226 | 1.1735 | 4.5808 | 634.403 | 635.4725 | 0.0038141 | 1 | 35.6864 | 0.003359 | 1 | 2.139 | 634.403 | 635.4725 |  |  | 0 | 0 | 0 | 0 | 1 | Supercritical | 0.0038141
599 | 597.996 | 616159.141 | 3097392.766 | 632.2635 | 5.2 | 0 | Normal | 0.023 | 1.001 | 50.95 | 2.139 | 11.1226 | 1.1735 | 4.5808 | 634.4025 | 635.472 | 0.0038141 | 1 | 35.6864 | -0.003359 | 1 | 2.139 | 11.1226 | 1.1735 | 4.5808 | 634.4025 | 635.472 | 0.0038141 | 1 | 35.6864 | 0.0033623 | 1 | 2.139 | 634.4025 | 635.472 |  |  | 0 | 0 | 0 | 0 | 1 | Supercritical | 0.0038141
600 | 598.996 | 616158.667 | 3097391.886 | 632.263 | 5.2 | 0 | Normal | 0.027 | 1 | 50.95 | 2.139 | 11.1226 | 1.1735 | 4.5808 | 634.402 | 635.4715 | 0.0038141 | 1 | 35.6864 | -0.0033623 | 1 | 2.139 | 11.1226 | 1.1735 | 4.5808 | 634.402 | 635.4715 | 0.0038141 | 1 | 35.6864 | 0.0033623 | 1 | 2.139 | 634.402 | 635.4715 |  |  | 0 | 0 | 0 | 0 | 1 | Supercritical | 0.0038141
601 | 599.996 | 616158.193 | 3097391.005 | 632.2625 | 5.2 | 0 | Normal | 0.027 | 1 | 50.95 | 2.139 | 11.1226 | 1.1735 | 4.5808 | 634.4015 | 635.471 | 0.0038141 | 1 | 35.6864 | -0.0033623 | 1 | 2.139 | 11.1226 | 1.1735 | 4.5808 | 634.4015 | 635.471 | 0.0038141 | 1 | 35.6864 | 0.0033141 | 1 | 2.139 | 634.4015 | 635.471 |  |  | 0 | 0 | 0 | 0 | 1 | Supercritical | 0.0038141
602 | 600.996 | 616157.719 | 3097390.125 | 632.262 | 5.2 | 0 | Normal | 0 | 1 | 50.95 | 2.139 | 11.1226 | 1.1735 | 4.5808 | 634.401 | 635.4705 | 0.0038141 | 1 | 35.6864 | -0.0033141 | 1 | 2.139 | 11.1226 | 1.1735 | 4.5808 | 634.401 | 635.4705 | 0.0038141 | 1 | 35.6864 | 0.0033513 | 1 | 2.139 | 634.401 | 635.4705 |  |  | 0 | 0 | 0 | 0 | 1 | Supercritical | 0.0038141
603 | 601.995 | 616157.245 | 3097389.245 | 632.2615 | 5.2 | 0 | Normal | 0.023 | 0.999 | 50.95 | 2.139 | 11.1226 | 1.1735 | 4.5808 | 634.4005 | 635.47 | 0.0038141 | 1 | 35.6864 | -0.0033513 | 1 | 2.139 | 11.1226 | 1.1735 | 4.5808 | 634.4005 | 635.47 | 0.0038141 | 1 | 35.6864 | 0.003359 | 1 | 2.139 | 634.4005 | 635.47 |  |  | 0 | 0 | 0 | 0 | 1 | Supercritical | 0.0038141
604 | 602.996 | 616156.77 | 3097388.364 | 632.261 | 5.2 | 0 | Normal | 0.023 | 1.001 | 50.95 | 2.139 | 11.1226 | 1.1735 | 4.5808 | 634.4 | 635.4695 | 0.0038141 | 1 | 35.6864 | -0.003359 | 1 | 2.139 | 11.1226 | 1.1735 | 4.5808 | 634.4 | 635.4695 | 0.0038141 | 1 | 35.6864 | 0.0033623 | 1 | 2.139 | 634.4 | 635.4695 |  |  | 0 | 0 | 0 | 0 | 1 | Supercritical | 0.0038141
605 | 603.996 | 616156.296 | 3097387.484 | 632.2605 | 5.2 | 0 | Normal | 0.027 | 1 | 50.95 | 2.139 | 11.1226 | 1.1735 | 4.5808 | 634.3995 | 635.469 | 0.0038141 | 1 | 35.6864 | -0.0033623 | 1 | 2.139 | 11.1226 | 1.1735 | 4.5808 | 634.3995 | 635.469 | 0.0038141 | 1 | 35.6864 | 0.0033623 | 1 | 2.139 | 634.3995 | 635.469 |  |  | 0 | 0 | 0 | 0 | 1 | Supercritical | 0.0038141
606 | 604.996 | 616155.822 | 3097386.603 | 632.26 | 5.2 | 0 | Normal | 0.027 | 1 | 50.95 | 2.139 | 11.1226 | 1.1735 | 4.5808 | 634.399 | 635.4685 | 0.0038141 | 1 | 35.6864 | -0.0033623 | 1 | 2.139 | 11.1226 | 1.1735 | 4.5808 | 634.399 | 635.4685 | 0.0038141 | 1 | 35.6864 | 0.0034033 | 1 | 2.139 | 634.399 | 635.4685 |  |  | 0 | 0 | 0 | 0 | 1 | Supercritical | 0.0038141
607 | 605.996 | 616155.348 | 3097385.723 | 632.2595 | 5.2 | 0 | Normal | 0.05 | 1 | 50.95 | 2.139 | 11.1226 | 1.1735 | 4.5808 | 634.3985 | 635.468 | 0.0038141 | 1 | 35.6864 | -0.0034033 | 1 | 2.139 | 11.1226 | 1.1735 | 4.5808 | 634.3985 | 635.468 | 0.0038141 | 1 | 35.6864 | 0.0034532 | 1 | 2.139 | 634.3985 | 635.468 |  |  | 0 | 0 | 0 | 0 | 1 | Supercritical | 0.0038141
608 | 606.996 | 616154.873 | 3097384.843 | 632.259 | 5.2 | 0 | Normal | 0.078 | 1 | 50.95 | 2.139 | 11.1226 | 1.1735 | 4.5808 | 634.398 | 635.4675 | 0.0038141 | 1 | 35.6864 | -0.0034532 | 1 | 2.139 | 11.1226 | 1.1735 | 4.5808 | 634.398 | 635.4675 | 0.0038141 | 1 | 35.6864 | 0.0033623 | 1 | 2.139 | 634.398 | 635.4675 |  |  | 0 | 0 | 0 | 0 | 1 | Supercritical | 0.0038141
609 | 607.996 | 616154.399 | 3097383.962 | 632.2585 | 5.2 | 0 | Normal | 0.027 | 1 | 50.95 | 2.139 | 11.1226 | 1.1735 | 4.5808 | 634.3975 | 635.467 | 0.0038141 | 1 | 35.6864 | -0.0033623 | 1 | 2.139 | 11.1226 | 1.1735 | 4.5808 | 634.3975 | 635.467 | 0.0038141 | 1 | 35.6864 | 0.0033623 | 1 | 2.139 | 634.3975 | 635.467 |  |  | 0 | 0 | 0 | 0 | 1 | Supercritical | 0.0038141
610 | 608.996 | 616153.925 | 3097383.082 | 632.258 | 5.2 | 0 | Normal | 0.027 | 1 | 50.95 | 2.139 | 11.1226 | 1.1735 | 4.5808 | 634.397 | 635.4665 | 0.0038141 | 1 | 35.6864 | -0.0033623 | 1 | 2.139 | 11.1226 | 1.1735 | 4.5808 | 634.397 | 635.4665 | 0.0038141 | 1 | 35.6864 | 0.0034532 | 1 | 2.139 | 634.397 | 635.4665 |  |  | 0 | 0 | 0 | 0 | 1 | Supercritical | 0.0038141
611 | 609.996 | 616153.451 | 3097382.201 | 632.2575 | 5.2 | 0 | Normal | 0.078 | 1 | 50.95 | 2.139 | 11.1226 | 1.1735 | 4.5808 | 634.3965 | 635.466 | 0.0038141 | 1 | 35.6864 | -0.0034532 | 1 | 2.139 | 11.1226 | 1.1735 | 4.5808 | 634.3965 | 635.466 | 0.0038141 | 1 | 35.6864 | 0.0034033 | 1 | 2.139 | 634.3965 | 635.466 |  |  | 0 | 0 | 0 | 0 | 1 | Supercritical | 0.0038141
612 | 610.996 | 616152.976 | 3097381.321 | 632.257 | 5.2 | 0 | Normal | 0.05 | 1 | 50.95 | 2.139 | 11.1226 | 1.1735 | 4.5808 | 634.396 | 635.4655 | 0.0038141 | 1 | 35.6864 | -0.0034033 | 1 | 2.139 | 11.1226 | 1.1735 | 4.5808 | 634.396 | 635.4655 | 0.0038141 | 1 | 35.6864 | 0.0033623 | 1 | 2.139 | 634.396 | 635.4655 |  |  | 0 | 0 | 0 | 0 | 1 | Supercritical | 0.0038141
613 | 611.996 | 616152.502 | 3097380.441 | 632.2565 | 5.2 | 0 | Normal | 0.027 | 1 | 50.95 | 2.139 | 11.1226 | 1.1735 | 4.5808 | 634.3955 | 635.465 | 0.0038141 | 1 | 35.6864 | -0.0033623 | 1 | 2.139 | 11.1226 | 1.1735 | 4.5808 | 634.3955 | 635.465 | 0.0038141 | 1 | 35.6864 | 0.0033623 | 1 | 2.139 | 634.3955 | 635.465 |  |  | 0 | 0 | 0 | 0 | 1 | Supercritical | 0.0038141
614 | 612.996 | 616152.028 | 3097379.56 | 632.256 | 5.2 | 0 | Normal | 0.027 | 1 | 50.95 | 2.139 | 11.1226 | 1.1735 | 4.5808 | 634.395 | 635.4645 | 0.0038141 | 1 | 35.6864 | -0.0033623 | 1 | 2.139 | 11.1226 | 1.1735 | 4.5808 | 634.395 | 635.4645 | 0.0038141 | 1 | 35.6864 | 0.0033585 | 1 | 2.139 | 634.395 | 635.4645 |  |  | 0 | 0 | 0 | 0 | 1 | Supercritical | 0.0038141
615 | 613.995 | 616151.554 | 3097378.68 | 632.2555 | 5.2 | 0 | Normal | 0.027 | 0.999 | 50.95 | 2.139 | 11.1226 | 1.1735 | 4.5808 | 634.3945 | 635.464 | 0.0038141 | 1 | 35.6864 | -0.0033585 | 1 | 2.139 | 11.1226 | 1.1735 | 4.5808 | 634.3945 | 635.464 | 0.0038141 | 1 | 35.6864 | 0.003457 | 1 | 2.139 | 634.3945 | 635.464 |  |  | 0 | 0 | 0 | 0 | 1 | Supercritical | 0.0038141
616 | 614.996 | 616151.08 | 3097377.799 | 632.255 | 5.2 | 0 | Normal | 0.078 | 1.001 | 50.95 | 2.139 | 11.1226 | 1.1735 | 4.5808 | 634.394 | 635.4635 | 0.0038141 | 1 | 35.6864 | -0.003457 | 1 | 2.139 | 11.1226 | 1.1735 | 4.5808 | 634.394 | 635.4635 | 0.0038141 | 1 | 35.6864 | 0.0034033 | 1 | 2.139 | 634.394 | 635.4635 |  |  | 0 | 0 | 0 | 0 | 1 | Supercritical | 0.0038141
617 | 615.996 | 616150.605 | 3097376.919 | 632.2545 | 5.2 | 0 | Normal | 0.05 | 1 | 50.95 | 2.139 | 11.1226 | 1.1735 | 4.5808 | 634.3935 | 635.463 | 0.0038141 | 1 | 35.6864 | -0.0034033 | 1 | 2.139 | 11.1226 | 1.1735 | 4.5808 | 634.3935 | 635.463 | 0.0038141 | 1 | 35.6864 | 0.0033585 | 1 | 2.139 | 634.3935 | 635.463 |  |  | 0 | 0 | 0 | 0 | 1 | Supercritical | 0.0038141
618 | 616.995 | 616150.131 | 3097376.039 | 632.254 | 5.2 | 0 | Normal | 0.027 | 0.999 | 50.95 | 2.139 | 11.1226 | 1.1735 | 4.5808 | 634.393 | 635.4625 | 0.0038141 | 1 | 35.6864 | -0.0033585 | 1 | 2.139 | 11.1226 | 1.1735 | 4.5808 | 634.393 | 635.4625 | 0.0038141 | 1 | 35.6864 | 0.0033661 | 1 | 2.139 | 634.393 | 635.4625 |  |  | 0 | 0 | 0 | 0 | 1 | Supercritical | 0.0038141
619 | 617.996 | 616149.657 | 3097375.158 | 632.2535 | 5.2 | 0 | Normal | 0.027 | 1.001 | 50.95 | 2.139 | 11.1226 | 1.1735 | 4.5808 | 634.3925 | 635.462 | 0.0038141 | 1 | 35.6864 | -0.0033661 | 1 | 2.139 | 11.1226 | 1.1735 | 4.5808 | 634.3925 | 635.462 | 0.0038141 | 1 | 35.6864 | 0.0033513 | 1 | 2.139 | 634.3925 | 635.462 |  |  | 0 | 0 | 0 | 0 | 1 | Supercritical | 0.0038141
620 | 618.995 | 616149.183 | 3097374.278 | 632.253 | 5.2 | 0 | Normal | 0.023 | 0.999 | 50.95 | 2.139 | 11.1226 | 1.1735 | 4.5808 | 634.392 | 635.4615 | 0.0038141 | 1 | 35.6864 | -0.0033513 | 1 | 2.139 | 11.1226 | 1.1735 | 4.5808 | 634.392 | 635.4615 | 0.0038141 | 1 | 35.6864 | 0.003359 | 1 | 2.139 | 634.392 | 635.4615 |  |  | 0 | 0 | 0 | 0 | 1 | Supercritical | 0.0038141
621 | 619.996 | 616148.708 | 3097373.397 | 632.2525 | 5.2 | 0 | Normal | 0.023 | 1.001 | 50.95 | 2.139 | 11.1226 | 1.1735 | 4.5808 | 634.3915 | 635.461 | 0.0038141 | 1 | 35.6864 | -0.003359 | 1 | 2.139 | 11.1226 | 1.1735 | 4.5808 | 634.3915 | 635.461 | 0.0038141 | 1 | 35.6864 | 0.0033141 | 1 | 2.139 | 634.3915 | 635.461 |  |  | 0 | 0 | 0 | 0 | 1 | Supercritical | 0.0038141
622 | 620.996 | 616148.234 | 3097372.517 | 632.252 | 5.2 | 0 | Normal | 0 | 1 | 50.95 | 2.139 | 11.1226 | 1.1735 | 4.5808 | 634.391 | 635.4605 | 0.0038141 | 1 | 35.6864 | -0.0033141 | 1 | 2.139 | 11.1226 | 1.1735 | 4.5808 | 634.391 | 635.4605 | 0.0038141 | 1 | 35.6864 | 0.0033585 | 1 | 2.139 | 634.391 | 635.4605 |  |  | 0 | 0 | 0 | 0 | 1 | Supercritical | 0.0038141
623 | 621.995 | 616147.76 | 3097371.637 | 632.2515 | 5.2 | 0 | Normal | 0.027 | 0.999 | 50.95 | 2.139 | 11.1226 | 1.1735 | 4.5808 | 634.3905 | 635.46 | 0.0038141 | 1 | 35.6864 | -0.0033585 | 1 | 2.139 | 11.1226 | 1.1735 | 4.5808 | 634.3905 | 635.46 | 0.0038141 | 1 | 35.6864 | 0.003457 | 1 | 2.139 | 634.3905 | 635.46 |  |  | 0 | 0 | 0 | 0 | 1 | Supercritical | 0.0038141
624 | 622.996 | 616147.286 | 3097370.756 | 632.251 | 5.2 | 0 | Normal | 0.078 | 1.001 | 50.95 | 2.139 | 11.1226 | 1.1735 | 4.5808 | 634.39 | 635.4595 | 0.0038141 | 1 | 35.6864 | -0.003457 | 1 | 2.139 | 11.1226 | 1.1735 | 4.5808 | 634.39 | 635.4595 | 0.0038141 | 1 | 35.6864 | 0.0034532 | 1 | 2.139 | 634.39 | 635.4595 |  |  | 0 | 0 | 0 | 0 | 1 | Supercritical | 0.0038141
625 | 623.996 | 616146.811 | 3097369.876 | 632.2505 | 5.2 | 0 | Normal | 0.078 | 1 | 50.95 | 2.139 | 11.1226 | 1.1735 | 4.5808 | 634.3895 | 635.459 | 0.0038141 | 1 | 35.6864 | -0.0034532 | 1 | 2.139 | 11.1226 | 1.1735 | 4.5808 | 634.3895 | 635.459 | 0.0038141 | 1 | 35.6864 | 0.0033623 | 1 | 2.139 | 634.3895 | 635.459 |  |  | 0 | 0 | 0 | 0 | 1 | Supercritical | 0.0038141
626 | 624.996 | 616146.337 | 3097368.995 | 632.25 | 5.2 | 0 | Normal | 0.027 | 1 | 50.95 | 2.139 | 11.1226 | 1.1735 | 4.5808 | 634.389 | 635.4585 | 0.0038141 | 1 | 35.6864 | -0.0033623 | 1 | 2.139 | 11.1226 | 1.1735 | 4.5808 | 634.389 | 635.4585 | 0.0038141 | 1 | 35.6864 | 0.0033141 | 1 | 2.139 | 634.389 | 635.4585 |  |  | 0 | 0 | 0 | 0 | 1 | Supercritical | 0.0038141
627 | 625.996 | 616145.863 | 3097368.115 | 632.2495 | 5.2 | 0 | Normal | 0 | 1 | 50.95 | 2.139 | 11.1226 | 1.1735 | 4.5808 | 634.3885 | 635.458 | 0.0038141 | 1 | 35.6864 | -0.0033141 | 1 | 2.139 | 11.1226 | 1.1735 | 4.5808 | 634.3885 | 635.458 | 0.0038141 | 1 | 35.6864 | 0.0033585 | 1 | 2.139 | 634.3885 | 635.458 |  |  | 0 | 0 | 0 | 0 | 1 | Supercritical | 0.0038141
628 | 626.995 | 616145.389 | 3097367.235 | 632.249 | 5.2 | 0 | Normal | 0.027 | 0.999 | 50.95 | 2.139 | 11.1226 | 1.1735 | 4.5808 | 634.388 | 635.4575 | 0.0038141 | 1 | 35.6864 | -0.0033585 | 1 | 2.139 | 11.1226 | 1.1735 | 4.5808 | 634.388 | 635.4575 | 0.0038141 | 1 | 35.6864 | 0.003457 | 1 | 2.139 | 634.388 | 635.4575 |  |  | 0 | 0 | 0 | 0 | 1 | Supercritical | 0.0038141
629 | 627.996 | 616144.915 | 3097366.354 | 632.2485 | 5.2 | 0 | Normal | 0.078 | 1.001 | 50.95 | 2.139 | 11.1226 | 1.1735 | 4.5808 | 634.3875 | 635.457 | 0.0038141 | 1 | 35.6864 | -0.003457 | 1 | 2.139 | 11.1226 | 1.1735 | 4.5808 | 634.3875 | 635.457 | 0.0038141 | 1 | 35.6864 | 0.0034532 | 1 | 2.139 | 634.3875 | 635.457 |  |  | 0 | 0 | 0 | 0 | 1 | Supercritical | 0.0038141
630 | 628.996 | 616144.44 | 3097365.474 | 632.248 | 5.2 | 0 | Normal | 0.078 | 1 | 50.95 | 2.139 | 11.1226 | 1.1735 | 4.5808 | 634.387 | 635.4565 | 0.0038141 | 1 | 35.6864 | -0.0034532 | 1 | 2.139 | 11.1226 | 1.1735 | 4.5808 | 634.387 | 635.4565 | 0.0038141 | 1 | 35.6864 | 0.0033623 | 1 | 2.139 | 634.387 | 635.4565 |  |  | 0 | 0 | 0 | 0 | 1 | Supercritical | 0.0038141
631 | 629.996 | 616143.966 | 3097364.593 | 632.2475 | 5.2 | 0 | Normal | 0.027 | 1 | 50.95 | 2.139 | 11.1226 | 1.1735 | 4.5808 | 634.3865 | 635.456 | 0.0038141 | 1 | 35.6864 | -0.0033623 | 1 | 2.139 | 11.1226 | 1.1735 | 4.5808 | 634.3865 | 635.456 | 0.0038141 | 1 | 35.6864 | 0.0033141 | 1 | 2.139 | 634.3865 | 635.456 |  |  | 0 | 0 | 0 | 0 | 1 | Supercritical | 0.0038141
632 | 630.996 | 616143.492 | 3097363.713 | 632.247 | 5.2 | 0 | Normal | 0 | 1 | 50.95 | 2.139 | 11.1226 | 1.1735 | 4.5808 | 634.386 | 635.4555 | 0.0038141 | 1 | 35.6864 | -0.0033141 | 1 | 2.139 | 11.1226 | 1.1735 | 4.5808 | 634.386 | 635.4555 | 0.0038141 | 1 | 35.6864 | 0.0033513 | 1 | 2.139 | 634.386 | 635.4555 |  |  | 0 | 0 | 0 | 0 | 1 | Supercritical | 0.0038141
633 | 631.995 | 616143.018 | 3097362.833 | 632.2465 | 5.2 | 0 | Normal | 0.023 | 0.999 | 50.95 | 2.139 | 11.1226 | 1.1735 | 4.5808 | 634.3855 | 635.455 | 0.0038141 | 1 | 35.6864 | -0.0033513 | 1 | 2.139 | 11.1226 | 1.1735 | 4.5808 | 634.3855 | 635.455 | 0.0038141 | 1 | 35.6864 | 0.003359 | 1 | 2.139 | 634.3855 | 635.455 |  |  | 0 | 0 | 0 | 0 | 1 | Supercritical | 0.0038141
634 | 632.996 | 616142.543 | 3097361.952 | 632.246 | 5.2 | 0 | Normal | 0.023 | 1.001 | 50.95 | 2.139 | 11.1226 | 1.1735 | 4.5808 | 634.385 | 635.4545 | 0.0038141 | 1 | 35.6864 | -0.003359 | 1 | 2.139 | 11.1226 | 1.1735 | 4.5808 | 634.385 | 635.4545 | 0.0038141 | 1 | 35.6864 | 0.0033623 | 1 | 2.139 | 634.385 | 635.4545 |  |  | 0 | 0 | 0 | 0 | 1 | Supercritical | 0.0038141
635 | 633.996 | 616142.069 | 3097361.072 | 632.2455 | 5.2 | 0 | Normal | 0.027 | 1 | 50.95 | 2.139 | 11.1226 | 1.1735 | 4.5808 | 634.3845 | 635.454 | 0.0038141 | 1 | 35.6864 | -0.0033623 | 1 | 2.139 | 11.1226 | 1.1735 | 4.5808 | 634.3845 | 635.454 | 0.0038141 | 1 | 35.6864 | 0.0033623 | 1 | 2.139 | 634.3845 | 635.454 |  |  | 0 | 0 | 0 | 0 | 1 | Supercritical | 0.0038141
636 | 634.996 | 616141.595 | 3097360.191 | 632.245 | 5.2 | 0 | Normal | 0.027 | 1 | 50.95 | 2.139 | 11.1226 | 1.1735 | 4.5808 | 634.384 | 635.4535 | 0.0038141 | 1 | 35.6864 | -0.0033623 | 1 | 2.139 | 11.1226 | 1.1735 | 4.5808 | 634.384 | 635.4535 | 0.0038141 | 1 | 35.6864 | 0.0034033 | 1 | 2.139 | 634.384 | 635.4535 |  |  | 0 | 0 | 0 | 0 | 1 | Supercritical | 0.0038141
637 | 635.996 | 616141.121 | 3097359.311 | 632.2445 | 5.2 | 0 | Normal | 0.05 | 1 | 50.95 | 2.139 | 11.1226 | 1.1735 | 4.5808 | 634.3835 | 635.453 | 0.0038141 | 1 | 35.6864 | -0.0034033 | 1 | 2.139 | 11.1226 | 1.1735 | 4.5808 | 634.3835 | 635.453 | 0.0038141 | 1 | 35.6864 | 0.0034532 | 1 | 2.139 | 634.3835 | 635.453 |  |  | 0 | 0 | 0 | 0 | 1 | Supercritical | 0.0038141
638 | 636.996 | 616140.646 | 3097358.431 | 632.244 | 5.2 | 0 | Normal | 0.078 | 1 | 50.95 | 2.139 | 11.1226 | 1.1735 | 4.5808 | 634.383 | 635.4525 | 0.0038141 | 1 | 35.6864 | -0.0034532 | 1 | 2.139 | 11.1226 | 1.1735 | 4.5808 | 634.383 | 635.4525 | 0.0038141 | 1 | 35.6864 | 0.0033623 | 1 | 2.139 | 634.383 | 635.4525 |  |  | 0 | 0 | 0 | 0 | 1 | Supercritical | 0.0038141
639 | 637.996 | 616140.172 | 3097357.55 | 632.2435 | 5.2 | 0 | Normal | 0.027 | 1 | 50.95 | 2.139 | 11.1226 | 1.1735 | 4.5808 | 634.3825 | 635.452 | 0.0038141 | 1 | 35.6864 | -0.0033623 | 1 | 2.139 | 11.1226 | 1.1735 | 4.5808 | 634.3825 | 635.452 | 0.0038141 | 1 | 35.6864 | 0.0033623 | 1 | 2.139 | 634.3825 | 635.452 |  |  | 0 | 0 | 0 | 0 | 1 | Supercritical | 0.0038141
640 | 638.996 | 616139.698 | 3097356.67 | 632.243 | 5.2 | 0 | Normal | 0.027 | 1 | 50.95 | 2.139 | 11.1226 | 1.1735 | 4.5808 | 634.382 | 635.4515 | 0.0038141 | 1 | 35.6864 | -0.0033623 | 1 | 2.139 | 11.1226 | 1.1735 | 4.5808 | 634.382 | 635.4515 | 0.0038141 | 1 | 35.6864 | 0.0033623 | 1 | 2.139 | 634.382 | 635.4515 |  |  | 0 | 0 | 0 | 0 | 1 | Supercritical | 0.0038141
641 | 639.996 | 616139.224 | 3097355.789 | 632.2425 | 5.2 | 0 | Normal | 0.027 | 1 | 50.95 | 2.139 | 11.1226 | 1.1735 | 4.5808 | 634.3815 | 635.451 | 0.0038141 | 1 | 35.6864 | -0.0033623 | 1 | 2.139 | 11.1226 | 1.1735 | 4.5808 | 634.3815 | 635.451 | 0.0038141 | 1 | 35.6864 | 0.0034033 | 1 | 2.139 | 634.3815 | 635.451 |  |  | 0 | 0 | 0 | 0 | 1 | Supercritical | 0.0038141
642 | 640.996 | 616138.75 | 3097354.909 | 632.242 | 5.2 | 0 | Normal | 0.05 | 1 | 50.95 | 2.139 | 11.1226 | 1.1735 | 4.5808 | 634.381 | 635.4505 | 0.0038141 | 1 | 35.6864 | -0.0034033 | 1 | 2.139 | 11.1226 | 1.1735 | 4.5808 | 634.381 | 635.4505 | 0.0038141 | 1 | 35.6864 | 0.0034532 | 1 | 2.139 | 634.381 | 635.4505 |  |  | 0 | 0 | 0 | 0 | 1 | Supercritical | 0.0038141
643 | 641.996 | 616138.275 | 3097354.029 | 632.2415 | 5.2 | 0 | Normal | 0.078 | 1 | 50.95 | 2.139 | 11.1226 | 1.1735 | 4.5808 | 634.3805 | 635.45 | 0.0038141 | 1 | 35.6864 | -0.0034532 | 1 | 2.139 | 11.1226 | 1.1735 | 4.5808 | 634.3805 | 635.45 | 0.0038141 | 1 | 35.6864 | 0.0033623 | 1 | 2.139 | 634.3805 | 635.45 |  |  | 0 | 0 | 0 | 0 | 1 | Supercritical | 0.0038141
644 | 642.996 | 616137.801 | 3097353.148 | 632.241 | 5.2 | 0 | Normal | 0.027 | 1 | 50.95 | 2.139 | 11.1226 | 1.1735 | 4.5808 | 634.38 | 635.4495 | 0.0038141 | 1 | 35.6864 | -0.0033623 | 1 | 2.139 | 11.1226 | 1.1735 | 4.5808 | 634.38 | 635.4495 | 0.0038141 | 1 | 35.6864 | 0.0033623 | 1 | 2.139 | 634.38 | 635.4495 |  |  | 0 | 0 | 0 | 0 | 1 | Supercritical | 0.0038141
645 | 643.996 | 616137.327 | 3097352.268 | 632.2405 | 5.2 | 0 | Normal | 0.027 | 1 | 50.95 | 2.139 | 11.1226 | 1.1735 | 4.5808 | 634.3795 | 635.449 | 0.0038141 | 1 | 35.6864 | -0.0033623 | 1 | 2.139 | 11.1226 | 1.1735 | 4.5808 | 634.3795 | 635.449 | 0.0038141 | 1 | 35.6864 | 0.0034532 | 1 | 2.139 | 634.3795 | 635.449 |  |  | 0 | 0 | 0 | 0 | 1 | Supercritical | 0.0038141
646 | 644.996 | 616136.853 | 3097351.387 | 632.24 | 5.2 | 0 | Normal | 0.078 | 1 | 50.95 | 2.139 | 11.1226 | 1.1735 | 4.5808 | 634.379 | 635.4485 | 0.0038141 | 1 | 35.6864 | -0.0034532 | 1 | 2.139 | 11.1226 | 1.1735 | 4.5808 | 634.379 | 635.4485 | 0.0038141 | 1 | 35.6864 | 0.0034033 | 1 | 2.139 | 634.379 | 635.4485 |  |  | 0 | 0 | 0 | 0 | 1 | Supercritical | 0.0038141
647 | 645.996 | 616136.378 | 3097350.507 | 632.2395 | 5.2 | 0 | Normal | 0.05 | 1 | 50.95 | 2.139 | 11.1226 | 1.1735 | 4.5808 | 634.3785 | 635.448 | 0.0038141 | 1 | 35.6864 | -0.0034033 | 1 | 2.139 | 11.1226 | 1.1735 | 4.5808 | 634.3785 | 635.448 | 0.0038141 | 1 | 35.6864 | 0.0033585 | 1 | 2.139 | 634.3785 | 635.448 |  |  | 0 | 0 | 0 | 0 | 1 | Supercritical | 0.0038141
648 | 646.995 | 616135.904 | 3097349.627 | 632.239 | 5.2 | 0 | Normal | 0.027 | 0.999 | 50.95 | 2.139 | 11.1226 | 1.1735 | 4.5808 | 634.378 | 635.4475 | 0.0038141 | 1 | 35.6864 | -0.0033585 | 1 | 2.139 | 11.1226 | 1.1735 | 4.5808 | 634.378 | 635.4475 | 0.0038141 | 1 | 35.6864 | 0.0033661 | 1 | 2.139 | 634.378 | 635.4475 |  |  | 0 | 0 | 0 | 0 | 1 | Supercritical | 0.0038141
649 | 647.996 | 616135.43 | 3097348.746 | 632.2385 | 5.2 | 0 | Normal | 0.027 | 1.001 | 50.95 | 2.139 | 11.1226 | 1.1735 | 4.5808 | 634.3775 | 635.447 | 0.0038141 | 1 | 35.6864 | -0.0033661 | 1 | 2.139 | 11.1226 | 1.1735 | 4.5808 | 634.3775 | 635.447 | 0.0038141 | 1 | 35.6864 | 0.0033513 | 1 | 2.139 | 634.3775 | 635.447 |  |  | 0 | 0 | 0 | 0 | 1 | Supercritical | 0.0038141
650 | 648.995 | 616134.956 | 3097347.866 | 632.238 | 5.2 | 0 | Normal | 0.023 | 0.999 | 50.95 | 2.139 | 11.1226 | 1.1735 | 4.5808 | 634.377 | 635.4465 | 0.0038141 | 1 | 35.6864 | -0.0033513 | 1 | 2.139 | 11.1226 | 1.1735 | 4.5808 | 634.377 | 635.4465 | 0.0038141 | 1 | 35.6864 | 0.003359 | 1 | 2.139 | 634.377 | 635.4465 |  |  | 0 | 0 | 0 | 0 | 1 | Supercritical | 0.0038141
651 | 649.996 | 616134.481 | 3097346.985 | 632.2375 | 5.2 | 0 | Normal | 0.023 | 1.001 | 50.95 | 2.139 | 11.1226 | 1.1735 | 4.5808 | 634.3765 | 635.446 | 0.0038141 | 1 | 35.6864 | -0.003359 | 1 | 2.139 | 11.1226 | 1.1735 | 4.5808 | 634.3765 | 635.446 | 0.0038141 | 1 | 35.6864 | 0.0033141 | 1 | 2.139 | 634.3765 | 635.446 |  |  | 0 | 0 | 0 | 0 | 1 | Supercritical | 0.0038141
652 | 650.996 | 616134.007 | 3097346.105 | 632.237 | 5.2 | 0 | Normal | 0 | 1 | 50.95 | 2.139 | 11.1226 | 1.1735 | 4.5808 | 634.376 | 635.4455 | 0.0038141 | 1 | 35.6864 | -0.0033141 | 1 | 2.139 | 11.1226 | 1.1735 | 4.5808 | 634.376 | 635.4455 | 0.0038141 | 1 | 35.6864 | 0.0033585 | 1 | 2.139 | 634.376 | 635.4455 |  |  | 0 | 0 | 0 | 0 | 1 | Supercritical | 0.0038141
653 | 651.995 | 616133.533 | 3097345.225 | 632.2365 | 5.2 | 0 | Normal | 0.027 | 0.999 | 50.95 | 2.139 | 11.1226 | 1.1735 | 4.5808 | 634.3755 | 635.445 | 0.0038141 | 1 | 35.6864 | -0.0033585 | 1 | 2.139 | 11.1226 | 1.1735 | 4.5808 | 634.3755 | 635.445 | 0.0038141 | 1 | 35.6864 | 0.0033661 | 1 | 2.139 | 634.3755 | 635.445 |  |  | 0 | 0 | 0 | 0 | 1 | Supercritical | 0.0038141
654 | 652.996 | 616133.059 | 3097344.344 | 632.236 | 5.2 | 0 | Normal | 0.027 | 1.001 | 50.95 | 2.139 | 11.1226 | 1.1735 | 4.5808 | 634.375 | 635.4445 | 0.0038141 | 1 | 35.6864 | -0.0033661 | 1 | 2.139 | 11.1226 | 1.1735 | 4.5808 | 634.375 | 635.4445 | 0.0038141 | 1 | 35.6864 | 0.0033513 | 1 | 2.139 | 634.375 | 635.4445 |  |  | 0 | 0 | 0 | 0 | 1 | Supercritical | 0.0038141
655 | 653.995 | 616132.585 | 3097343.464 | 632.2355 | 5.2 | 0 | Normal | 0.023 | 0.999 | 50.95 | 2.139 | 11.1226 | 1.1735 | 4.5808 | 634.3745 | 635.444 | 0.0038141 | 1 | 35.6864 | -0.0033513 | 1 | 2.139 | 11.1226 | 1.1735 | 4.5808 | 634.3745 | 635.444 | 0.0038141 | 1 | 35.6864 | 0.003359 | 1 | 2.139 | 634.3745 | 635.444 |  |  | 0 | 0 | 0 | 0 | 1 | Supercritical | 0.0038141
656 | 654.996 | 616132.11 | 3097342.583 | 632.235 | 5.2 | 0 | Normal | 0.023 | 1.001 | 50.95 | 2.139 | 11.1226 | 1.1735 | 4.5808 | 634.374 | 635.4435 | 0.0038141 | 1 | 35.6864 | -0.003359 | 1 | 2.139 | 11.1226 | 1.1735 | 4.5808 | 634.374 | 635.4435 | 0.0038141 | 1 | 35.6864 | 0.0033141 | 1 | 2.139 | 634.374 | 635.4435 |  |  | 0 | 0 | 0 | 0 | 1 | Supercritical | 0.0038141
657 | 655.996 | 616131.636 | 3097341.703 | 632.2345 | 5.2 | 0 | Normal | 0 | 1 | 50.95 | 2.139 | 11.1226 | 1.1735 | 4.5808 | 634.3735 | 635.443 | 0.0038141 | 1 | 35.6864 | -0.0033141 | 1 | 2.139 | 11.1226 | 1.1735 | 4.5808 | 634.3735 | 635.443 | 0.0038141 | 1 | 35.6864 | 0.0033585 | 1 | 2.139 | 634.3735 | 635.443 |  |  | 0 | 0 | 0 | 0 | 1 | Supercritical | 0.0038141
658 | 656.995 | 616131.162 | 3097340.823 | 632.234 | 5.2 | 0 | Normal | 0.027 | 0.999 | 50.95 | 2.139 | 11.1226 | 1.1735 | 4.5808 | 634.373 | 635.4425 | 0.0038141 | 1 | 35.6864 | -0.0033585 | 1 | 2.139 | 11.1226 | 1.1735 | 4.5808 | 634.373 | 635.4425 | 0.0038141 | 1 | 35.6864 | 0.003457 | 1 | 2.139 | 634.373 | 635.4425 |  |  | 0 | 0 | 0 | 0 | 1 | Supercritical | 0.0038141
659 | 657.996 | 616130.688 | 3097339.942 | 632.2335 | 5.2 | 0 | Normal | 0.078 | 1.001 | 50.95 | 2.139 | 11.1226 | 1.1735 | 4.5808 | 634.3725 | 635.442 | 0.0038141 | 1 | 35.6864 | -0.003457 | 1 | 2.139 | 11.1226 | 1.1735 | 4.5808 | 634.3725 | 635.442 | 0.0038141 | 1 | 35.6864 | 0.0034532 | 1 | 2.139 | 634.3725 | 635.442 |  |  | 0 | 0 | 0 | 0 | 1 | Supercritical | 0.0038141
660 | 658.996 | 616130.213 | 3097339.062 | 632.233 | 5.2 | 0 | Normal | 0.078 | 1 | 50.95 | 2.139 | 11.1226 | 1.1735 | 4.5808 | 634.372 | 635.4415 | 0.0038141 | 1 | 35.6864 | -0.0034532 | 1 | 2.139 | 11.1226 | 1.1735 | 4.5808 | 634.372 | 635.4415 | 0.0038141 | 1 | 35.6864 | 0.0033623 | 1 | 2.139 | 634.372 | 635.4415 |  |  | 0 | 0 | 0 | 0 | 1 | Supercritical | 0.0038141
661 | 659.996 | 616129.739 | 3097338.181 | 632.2325 | 5.2 | 0 | Normal | 0.027 | 1 | 50.95 | 2.139 | 11.1226 | 1.1735 | 4.5808 | 634.3715 | 635.441 | 0.0038141 | 1 | 35.6864 | -0.0033623 | 1 | 2.139 | 11.1226 | 1.1735 | 4.5808 | 634.3715 | 635.441 | 0.0038141 | 1 | 35.6864 | 0.0033141 | 1 | 2.139 | 634.3715 | 635.441 |  |  | 0 | 0 | 0 | 0 | 1 | Supercritical | 0.0038141
662 | 660.996 | 616129.265 | 3097337.301 | 632.232 | 5.2 | 0 | Normal | 0 | 1 | 50.95 | 2.139 | 11.1226 | 1.1735 | 4.5808 | 634.371 | 635.4405 | 0.0038141 | 1 | 35.6864 | -0.0033141 | 1 | 2.139 | 11.1226 | 1.1735 | 4.5808 | 634.371 | 635.4405 | 0.0038141 | 1 | 35.6864 | 0.0033513 | 1 | 2.139 | 634.371 | 635.4405 |  |  | 0 | 0 | 0 | 0 | 1 | Supercritical | 0.0038141
663 | 661.995 | 616128.791 | 3097336.421 | 632.2315 | 5.2 | 0 | Normal | 0.023 | 0.999 | 50.95 | 2.139 | 11.1226 | 1.1735 | 4.5808 | 634.3705 | 635.44 | 0.0038141 | 1 | 35.6864 | -0.0033513 | 1 | 2.139 | 11.1226 | 1.1735 | 4.5808 | 634.3705 | 635.44 | 0.0038141 | 1 | 35.6864 | 0.003359 | 1 | 2.139 | 634.3705 | 635.44 |  |  | 0 | 0 | 0 | 0 | 1 | Supercritical | 0.0038141
664 | 662.996 | 616128.316 | 3097335.54 | 632.231 | 5.2 | 0 | Normal | 0.023 | 1.001 | 50.95 | 2.139 | 11.1226 | 1.1735 | 4.5808 | 634.37 | 635.4395 | 0.0038141 | 1 | 35.6864 | -0.003359 | 1 | 2.139 | 11.1226 | 1.1735 | 4.5808 | 634.37 | 635.4395 | 0.0038141 | 1 | 35.6864 | 0.0033623 | 1 | 2.139 | 634.37 | 635.4395 |  |  | 0 | 0 | 0 | 0 | 1 | Supercritical | 0.0038141
665 | 663.996 | 616127.842 | 3097334.66 | 632.2305 | 5.2 | 0 | Normal | 0.027 | 1 | 50.95 | 2.139 | 11.1226 | 1.1735 | 4.5808 | 634.3695 | 635.439 | 0.0038141 | 1 | 35.6864 | -0.0033623 | 1 | 2.139 | 11.1226 | 1.1735 | 4.5808 | 634.3695 | 635.439 | 0.0038141 | 1 | 35.6864 | 0.0033623 | 1 | 2.139 | 634.3695 | 635.439 |  |  | 0 | 0 | 0 | 0 | 1 | Supercritical | 0.0038141
666 | 664.996 | 616127.368 | 3097333.779 | 632.23 | 5.2 | 0 | Normal | 0.027 | 1 | 50.95 | 2.139 | 11.1226 | 1.1735 | 4.5808 | 634.369 | 635.4385 | 0.0038141 | 1 | 35.6864 | -0.0033623 | 1 | 2.139 | 11.1226 | 1.1735 | 4.5808 | 634.369 | 635.4385 | 0.0038141 | 1 | 35.6864 | 0.0033141 | 1 | 2.139 | 634.369 | 635.4385 |  |  | 0 | 0 | 0 | 0 | 1 | Supercritical | 0.0038141
667 | 665.996 | 616126.894 | 3097332.899 | 632.2295 | 5.2 | 0 | Normal | 0 | 1 | 50.95 | 2.139 | 11.1226 | 1.1735 | 4.5808 | 634.3685 | 635.438 | 0.0038141 | 1 | 35.6864 | -0.0033141 | 1 | 2.139 | 11.1226 | 1.1735 | 4.5808 | 634.3685 | 635.438 | 0.0038141 | 1 | 35.6864 | 0.0033513 | 1 | 2.139 | 634.3685 | 635.438 |  |  | 0 | 0 | 0 | 0 | 1 | Supercritical | 0.0038141
668 | 666.995 | 616126.42 | 3097332.019 | 632.229 | 5.2 | 0 | Normal | 0.023 | 0.999 | 50.95 | 2.139 | 11.1226 | 1.1735 | 4.5808 | 634.368 | 635.4375 | 0.0038141 | 1 | 35.6864 | -0.0033513 | 1 | 2.139 | 11.1226 | 1.1735 | 4.5808 | 634.368 | 635.4375 | 0.0038141 | 1 | 35.6864 | 0.003359 | 1 | 2.139 | 634.368 | 635.4375 |  |  | 0 | 0 | 0 | 0 | 1 | Supercritical | 0.0038141
669 | 667.996 | 616125.945 | 3097331.138 | 632.2285 | 5.2 | 0 | Normal | 0.023 | 1.001 | 50.95 | 2.139 | 11.1226 | 1.1735 | 4.5808 | 634.3675 | 635.437 | 0.0038141 | 1 | 35.6864 | -0.003359 | 1 | 2.139 | 11.1226 | 1.1735 | 4.5808 | 634.3675 | 635.437 | 0.0038141 | 1 | 35.6864 | 0.0033623 | 1 | 2.139 | 634.3675 | 635.437 |  |  | 0 | 0 | 0 | 0 | 1 | Supercritical | 0.0038141
670 | 668.996 | 616125.471 | 3097330.258 | 632.228 | 5.2 | 0 | Normal | 0.027 | 1 | 50.95 | 2.139 | 11.1226 | 1.1735 | 4.5808 | 634.367 | 635.4365 | 0.0038141 | 1 | 35.6864 | -0.0033623 | 1 | 2.139 | 11.1226 | 1.1735 | 4.5808 | 634.367 | 635.4365 | 0.0038141 | 1 | 35.6864 | 0.0033623 | 1 | 2.139 | 634.367 | 635.4365 |  |  | 0 | 0 | 0 | 0 | 1 | Supercritical | 0.0038141
671 | 669.996 | 616124.997 | 3097329.377 | 632.2275 | 5.2 | 0 | Normal | 0.027 | 1 | 50.95 | 2.139 | 11.1226 | 1.1735 | 4.5808 | 634.3665 | 635.436 | 0.0038141 | 1 | 35.6864 | -0.0033623 | 1 | 2.139 | 11.1226 | 1.1735 | 4.5808 | 634.3665 | 635.436 | 0.0038141 | 1 | 35.6864 | 0.0034033 | 1 | 2.139 | 634.3665 | 635.436 |  |  | 0 | 0 | 0 | 0 | 1 | Supercritical | 0.0038141
672 | 670.996 | 616124.523 | 3097328.497 | 632.227 | 5.2 | 0 | Normal | 0.05 | 1 | 50.95 | 2.139 | 11.1226 | 1.1735 | 4.5808 | 634.366 | 635.4355 | 0.0038141 | 1 | 35.6864 | -0.0034033 | 1 | 2.139 | 11.1226 | 1.1735 | 4.5808 | 634.366 | 635.4355 | 0.0038141 | 1 | 35.6864 | 0.0034532 | 1 | 2.139 | 634.366 | 635.4355 |  |  | 0 | 0 | 0 | 0 | 1 | Supercritical | 0.0038141
673 | 671.996 | 616124.048 | 3097327.617 | 632.2265 | 5.2 | 0 | Normal | 0.078 | 1 | 50.95 | 2.139 | 11.1226 | 1.1735 | 4.5808 | 634.3655 | 635.435 | 0.0038141 | 1 | 35.6864 | -0.0034532 | 1 | 2.139 | 11.1226 | 1.1735 | 4.5808 | 634.3655 | 635.435 | 0.0038141 | 1 | 35.6864 | 0.0033623 | 1 | 2.139 | 634.3655 | 635.435 |  |  | 0 | 0 | 0 | 0 | 1 | Supercritical | 0.0038141
674 | 672.996 | 616123.574 | 3097326.736 | 632.226 | 5.2 | 0 | Normal | 0.027 | 1 | 50.95 | 2.139 | 11.1226 | 1.1735 | 4.5808 | 634.365 | 635.4345 | 0.0038141 | 1 | 35.6864 | -0.0033623 | 1 | 2.139 | 11.1226 | 1.1735 | 4.5808 | 634.365 | 635.4345 | 0.0038141 | 1 | 35.6864 | 0.0033623 | 1 | 2.139 | 634.365 | 635.4345 |  |  | 0 | 0 | 0 | 0 | 1 | Supercritical | 0.0038141
675 | 673.996 | 616123.1 | 3097325.856 | 632.2255 | 5.2 | 0 | Normal | 0.027 | 1 | 50.95 | 2.139 | 11.1226 | 1.1735 | 4.5808 | 634.3645 | 635.434 | 0.0038141 | 1 | 35.6864 | -0.0033623 | 1 | 2.139 | 11.1226 | 1.1735 | 4.5808 | 634.3645 | 635.434 | 0.0038141 | 1 | 35.6864 | 0.0034532 | 1 | 2.139 | 634.3645 | 635.434 |  |  | 0 | 0 | 0 | 0 | 1 | Supercritical | 0.0038141
676 | 674.996 | 616122.626 | 3097324.975 | 632.225 | 5.2 | 0 | Normal | 0.078 | 1 | 50.95 | 2.139 | 11.1226 | 1.1735 | 4.5808 | 634.364 | 635.4335 | 0.0038141 | 1 | 35.6864 | -0.0034532 | 1 | 2.139 | 11.1226 | 1.1735 | 4.5808 | 634.364 | 635.4335 | 0.0038141 | 1 | 35.6864 | 0.0034033 | 1 | 2.139 | 634.364 | 635.4335 |  |  | 0 | 0 | 0 | 0 | 1 | Supercritical | 0.0038141
677 | 675.996 | 616122.151 | 3097324.095 | 632.2245 | 5.2 | 0 | Normal | 0.05 | 1 | 50.95 | 2.139 | 11.1226 | 1.1735 | 4.5808 | 634.3635 | 635.433 | 0.0038141 | 1 | 35.6864 | -0.0034033 | 1 | 2.139 | 11.1226 | 1.1735 | 4.5808 | 634.3635 | 635.433 | 0.0038141 | 1 | 35.6864 | 0.0033623 | 1 | 2.139 | 634.3635 | 635.433 |  |  | 0 | 0 | 0 | 0 | 1 | Supercritical | 0.0038141
678 | 676.996 | 616121.677 | 3097323.215 | 632.224 | 5.2 | 0 | Normal | 0.027 | 1 | 50.95 | 2.139 | 11.1226 | 1.1735 | 4.5808 | 634.363 | 635.4325 | 0.0038141 | 1 | 35.6864 | -0.0033623 | 1 | 2.139 | 11.1226 | 1.1735 | 4.5808 | 634.363 | 635.4325 | 0.0038141 | 1 | 35.6864 | 0.0033623 | 1 | 2.139 | 634.363 | 635.4325 |  |  | 0 | 0 | 0 | 0 | 1 | Supercritical | 0.0038141
679 | 677.996 | 616121.203 | 3097322.334 | 632.2235 | 5.2 | 0 | Normal | 0.027 | 1 | 50.95 | 2.139 | 11.1226 | 1.1735 | 4.5808 | 634.3625 | 635.432 | 0.0038141 | 1 | 35.6864 | -0.0033623 | 1 | 2.139 | 11.1226 | 1.1735 | 4.5808 | 634.3625 | 635.432 | 0.0038141 | 1 | 35.6864 | 0.0033585 | 1 | 2.139 | 634.3625 | 635.432 |  |  | 0 | 0 | 0 | 0 | 1 | Supercritical | 0.0038141
680 | 678.995 | 616120.729 | 3097321.454 | 632.223 | 5.2 | 0 | Normal | 0.027 | 0.999 | 50.95 | 2.139 | 11.1226 | 1.1735 | 4.5808 | 634.362 | 635.4315 | 0.0038141 | 1 | 35.6864 | -0.0033585 | 1 | 2.139 | 11.1226 | 1.1735 | 4.5808 | 634.362 | 635.4315 | 0.0038141 | 1 | 35.6864 | 0.003457 | 1 | 2.139 | 634.362 | 635.4315 |  |  | 0 | 0 | 0 | 0 | 1 | Supercritical | 0.0038141
681 | 679.996 | 616120.255 | 3097320.573 | 632.2225 | 5.2 | 0 | Normal | 0.078 | 1.001 | 50.95 | 2.139 | 11.1226 | 1.1735 | 4.5808 | 634.3615 | 635.431 | 0.0038141 | 1 | 35.6864 | -0.003457 | 1 | 2.139 | 11.1226 | 1.1735 | 4.5808 | 634.3615 | 635.431 | 0.0038141 | 1 | 35.6864 | 0.0034033 | 1 | 2.139 | 634.3615 | 635.431 |  |  | 0 | 0 | 0 | 0 | 1 | Supercritical | 0.0038141
682 | 680.996 | 616119.78 | 3097319.693 | 632.222 | 5.2 | 0 | Normal | 0.05 | 1 | 50.95 | 2.139 | 11.1226 | 1.1735 | 4.5808 | 634.361 | 635.4305 | 0.0038141 | 1 | 35.6864 | -0.0034033 | 1 | 2.139 | 11.1226 | 1.1735 | 4.5808 | 634.361 | 635.4305 | 0.0038141 | 1 | 35.6864 | 0.0033585 | 1 | 2.139 | 634.361 | 635.4305 |  |  | 0 | 0 | 0 | 0 | 1 | Supercritical | 0.0038141
683 | 681.995 | 616119.306 | 3097318.813 | 632.2215 | 5.2 | 0 | Normal | 0.027 | 0.999 | 50.95 | 2.139 | 11.1226 | 1.1735 | 4.5808 | 634.3605 | 635.43 | 0.0038141 | 1 | 35.6864 | -0.0033585 | 1 | 2.139 | 11.1226 | 1.1735 | 4.5808 | 634.3605 | 635.43 | 0.0038141 | 1 | 35.6864 | 0.0033661 | 1 | 2.139 | 634.3605 | 635.43 |  |  | 0 | 0 | 0 | 0 | 1 | Supercritical | 0.0038141
684 | 682.996 | 616118.832 | 3097317.932 | 632.221 | 5.2 | 0 | Normal | 0.027 | 1.001 | 50.95 | 2.139 | 11.1226 | 1.1735 | 4.5808 | 634.36 | 635.4295 | 0.0038141 | 1 | 35.6864 | -0.0033661 | 1 | 2.139 | 11.1226 | 1.1735 | 4.5808 | 634.36 | 635.4295 | 0.0038141 | 1 | 35.6864 | 0.0033513 | 1 | 2.139 | 634.36 | 635.4295 |  |  | 0 | 0 | 0 | 0 | 1 | Supercritical | 0.0038141
685 | 683.995 | 616118.358 | 3097317.052 | 632.2205 | 5.2 | 0 | Normal | 0.023 | 0.999 | 50.95 | 2.139 | 11.1226 | 1.1735 | 4.5808 | 634.3595 | 635.429 | 0.0038141 | 1 | 35.6864 | -0.0033513 | 1 | 2.139 | 11.1226 | 1.1735 | 4.5808 | 634.3595 | 635.429 | 0.0038141 | 1 | 35.6864 | 0.003359 | 1 | 2.139 | 634.3595 | 635.429 |  |  | 0 | 0 | 0 | 0 | 1 | Supercritical | 0.0038141
686 | 684.996 | 616117.883 | 3097316.171 | 632.22 | 5.2 | 0 | Normal | 0.023 | 1.001 | 50.95 | 2.139 | 11.1226 | 1.1735 | 4.5808 | 634.359 | 635.4285 | 0.0038141 | 1 | 35.6864 | -0.003359 | 1 | 2.139 | 11.1226 | 1.1735 | 4.5808 | 634.359 | 635.4285 | 0.0038141 | 1 | 35.6864 | 0.0033141 | 1 | 2.139 | 634.359 | 635.4285 |  |  | 0 | 0 | 0 | 0 | 1 | Supercritical | 0.0038141
687 | 685.996 | 616117.409 | 3097315.291 | 632.2195 | 5.2 | 0 | Normal | 0 | 1 | 50.95 | 2.139 | 11.1226 | 1.1735 | 4.5808 | 634.3585 | 635.428 | 0.0038141 | 1 | 35.6864 | -0.0033141 | 1 | 2.139 | 11.1226 | 1.1735 | 4.5808 | 634.3585 | 635.428 | 0.0038141 | 1 | 35.6864 | 0.0033585 | 1 | 2.139 | 634.3585 | 635.428 |  |  | 0 | 0 | 0 | 0 | 1 | Supercritical | 0.0038141
688 | 686.995 | 616116.935 | 3097314.411 | 632.219 | 5.2 | 0 | Normal | 0.027 | 0.999 | 50.95 | 2.139 | 11.1226 | 1.1735 | 4.5808 | 634.358 | 635.4275 | 0.0038141 | 1 | 35.6864 | -0.0033585 | 1 | 2.139 | 11.1226 | 1.1735 | 4.5808 | 634.358 | 635.4275 | 0.0038141 | 1 | 35.6864 | 0.003457 | 1 | 2.139 | 634.358 | 635.4275 |  |  | 0 | 0 | 0 | 0 | 1 | Supercritical | 0.0038141
689 | 687.996 | 616116.461 | 3097313.53 | 632.2185 | 5.2 | 0 | Normal | 0.078 | 1.001 | 50.95 | 2.139 | 11.1226 | 1.1735 | 4.5808 | 634.3575 | 635.427 | 0.0038141 | 1 | 35.6864 | -0.003457 | 1 | 2.139 | 11.1226 | 1.1735 | 4.5808 | 634.3575 | 635.427 | 0.0038141 | 1 | 35.6864 | 0.0034532 | 1 | 2.139 | 634.3575 | 635.427 |  |  | 0 | 0 | 0 | 0 | 1 | Supercritical | 0.0038141
690 | 688.996 | 616115.986 | 3097312.65 | 632.218 | 5.2 | 0 | Normal | 0.078 | 1 | 50.95 | 2.139 | 11.1226 | 1.1735 | 4.5808 | 634.357 | 635.4265 | 0.0038141 | 1 | 35.6864 | -0.0034532 | 1 | 2.139 | 11.1226 | 1.1735 | 4.5808 | 634.357 | 635.4265 | 0.0038141 | 1 | 35.6864 | 0.0033623 | 1 | 2.139 | 634.357 | 635.4265 |  |  | 0 | 0 | 0 | 0 | 1 | Supercritical | 0.0038141
691 | 689.996 | 616115.512 | 3097311.769 | 632.2175 | 5.2 | 0 | Normal | 0.027 | 1 | 50.95 | 2.139 | 11.1226 | 1.1735 | 4.5808 | 634.3565 | 635.426 | 0.0038141 | 1 | 35.6864 | -0.0033623 | 1 | 2.139 | 11.1226 | 1.1735 | 4.5808 | 634.3565 | 635.426 | 0.0038141 | 1 | 35.6864 | 0.0033141 | 1 | 2.139 | 634.3565 | 635.426 |  |  | 0 | 0 | 0 | 0 | 1 | Supercritical | 0.0038141
692 | 690.996 | 616115.038 | 3097310.889 | 632.217 | 5.2 | 0 | Normal | 0 | 1 | 50.95 | 2.139 | 11.1226 | 1.1735 | 4.5808 | 634.356 | 635.4255 | 0.0038141 | 1 | 35.6864 | -0.0033141 | 1 | 2.139 | 11.1226 | 1.1735 | 4.5808 | 634.356 | 635.4255 | 0.0038141 | 1 | 35.6864 | 0.0033513 | 1 | 2.139 | 634.356 | 635.4255 |  |  | 0 | 0 | 0 | 0 | 1 | Supercritical | 0.0038141
693 | 691.995 | 616114.564 | 3097310.009 | 632.2165 | 5.2 | 0 | Normal | 0.023 | 0.999 | 50.95 | 2.139 | 11.1226 | 1.1735 | 4.5808 | 634.3555 | 635.425 | 0.0038141 | 1 | 35.6864 | -0.0033513 | 1 | 2.139 | 11.1226 | 1.1735 | 4.5808 | 634.3555 | 635.425 | 0.0038141 | 1 | 35.6864 | 0.003359 | 1 | 2.139 | 634.3555 | 635.425 |  |  | 0 | 0 | 0 | 0 | 1 | Supercritical | 0.0038141
694 | 692.996 | 616114.089 | 3097309.128 | 632.216 | 5.2 | 0 | Normal | 0.023 | 1.001 | 50.95 | 2.139 | 11.1226 | 1.1735 | 4.5808 | 634.355 | 635.4245 | 0.0038141 | 1 | 35.6864 | -0.003359 | 1 | 2.139 | 11.1226 | 1.1735 | 4.5808 | 634.355 | 635.4245 | 0.0038141 | 1 | 35.6864 | 0.0033623 | 1 | 2.139 | 634.355 | 635.4245 |  |  | 0 | 0 | 0 | 0 | 1 | Supercritical | 0.0038141
695 | 693.996 | 616113.615 | 3097308.248 | 632.2155 | 5.2 | 0 | Normal | 0.027 | 1 | 50.95 | 2.139 | 11.1226 | 1.1735 | 4.5808 | 634.3545 | 635.424 | 0.0038141 | 1 | 35.6864 | -0.0033623 | 1 | 2.139 | 11.1226 | 1.1735 | 4.5808 | 634.3545 | 635.424 | 0.0038141 | 1 | 35.6864 | 0.0033623 | 1 | 2.139 | 634.3545 | 635.424 |  |  | 0 | 0 | 0 | 0 | 1 | Supercritical | 0.0038141
696 | 694.996 | 616113.141 | 3097307.367 | 632.215 | 5.2 | 0 | Normal | 0.027 | 1 | 50.95 | 2.139 | 11.1226 | 1.1735 | 4.5808 | 634.354 | 635.4235 | 0.0038141 | 1 | 35.6864 | -0.0033623 | 1 | 2.139 | 11.1226 | 1.1735 | 4.5808 | 634.354 | 635.4235 | 0.0038141 | 1 | 35.6864 | 0.0033141 | 1 | 2.139 | 634.354 | 635.4235 |  |  | 0 | 0 | 0 | 0 | 1 | Supercritical | 0.0038141
697 | 695.996 | 616112.667 | 3097306.487 | 632.2145 | 5.2 | 0 | Normal | 0 | 1 | 50.95 | 2.139 | 11.1226 | 1.1735 | 4.5808 | 634.3535 | 635.423 | 0.0038141 | 1 | 35.6864 | -0.0033141 | 1 | 2.139 | 11.1226 | 1.1735 | 4.5808 | 634.3535 | 635.423 | 0.0038141 | 1 | 35.6864 | 0.0033513 | 1 | 2.139 | 634.3535 | 635.423 |  |  | 0 | 0 | 0 | 0 | 1 | Supercritical | 0.0038141
698 | 696.995 | 616112.193 | 3097305.607 | 632.214 | 5.2 | 0 | Normal | 0.023 | 0.999 | 50.95 | 2.139 | 11.1226 | 1.1735 | 4.5808 | 634.353 | 635.4225 | 0.0038141 | 1 | 35.6864 | -0.0033513 | 1 | 2.139 | 11.1226 | 1.1735 | 4.5808 | 634.353 | 635.4225 | 0.0038141 | 1 | 35.6864 | 0.003359 | 1 | 2.139 | 634.353 | 635.4225 |  |  | 0 | 0 | 0 | 0 | 1 | Supercritical | 0.0038141
699 | 697.996 | 616111.718 | 3097304.726 | 632.2135 | 5.2 | 0 | Normal | 0.023 | 1.001 | 50.95 | 2.139 | 11.1226 | 1.1735 | 4.5808 | 634.3525 | 635.422 | 0.0038141 | 1 | 35.6864 | -0.003359 | 1 | 2.139 | 11.1226 | 1.1735 | 4.5808 | 634.3525 | 635.422 | 0.0038141 | 1 | 35.6864 | 0.0033623 | 1 | 2.139 | 634.3525 | 635.422 |  |  | 0 | 0 | 0 | 0 | 1 | Supercritical | 0.0038141
700 | 698.996 | 616111.244 | 3097303.846 | 632.213 | 5.2 | 0 | Normal | 0.027 | 1 | 50.95 | 2.139 | 11.1226 | 1.1735 | 4.5808 | 634.352 | 635.4215 | 0.0038141 | 1 | 35.6864 | -0.0033623 | 1 | 2.139 | 11.1226 | 1.1735 | 4.5808 | 634.352 | 635.4215 | 0.0038141 | 1 | 35.6864 | 0.0033623 | 1 | 2.139 | 634.352 | 635.4215 |  |  | 0 | 0 | 0 | 0 | 1 | Supercritical | 0.0038141
701 | 699.996 | 616110.77 | 3097302.965 | 632.2125 | 5.2 | 0 | Normal | 0.027 | 1 | 50.95 | 2.139 | 11.1226 | 1.1735 | 4.5808 | 634.3515 | 635.421 | 0.0038141 | 1 | 35.6864 | -0.0033623 | 1 | 2.139 | 11.1226 | 1.1735 | 4.5808 | 634.3515 | 635.421 | 0.0038141 | 1 | 35.6864 | 0.0034033 | 1 | 2.139 | 634.3515 | 635.421 |  |  | 0 | 0 | 0 | 0 | 1 | Supercritical | 0.0038141
702 | 700.996 | 616110.296 | 3097302.085 | 632.212 | 5.2 | 0 | Normal | 0.05 | 1 | 50.95 | 2.139 | 11.1226 | 1.1735 | 4.5808 | 634.351 | 635.4205 | 0.0038141 | 1 | 35.6864 | -0.0034033 | 1 | 2.139 | 11.1226 | 1.1735 | 4.5808 | 634.351 | 635.4205 | 0.0038141 | 1 | 35.6864 | 0.0034532 | 1 | 2.139 | 634.351 | 635.4205 |  |  | 0 | 0 | 0 | 0 | 1 | Supercritical | 0.0038141
703 | 701.996 | 616109.821 | 3097301.205 | 632.2115 | 5.2 | 0 | Normal | 0.078 | 1 | 50.95 | 2.139 | 11.1226 | 1.1735 | 4.5808 | 634.3505 | 635.42 | 0.0038141 | 1 | 35.6864 | -0.0034532 | 1 | 2.139 | 11.1226 | 1.1735 | 4.5808 | 634.3505 | 635.42 | 0.0038141 | 1 | 35.6864 | 0.0033623 | 1 | 2.139 | 634.3505 | 635.42 |  |  | 0 | 0 | 0 | 0 | 1 | Supercritical | 0.0038141
704 | 702.996 | 616109.347 | 3097300.324 | 632.211 | 5.2 | 0 | Normal | 0.027 | 1 | 50.95 | 2.139 | 11.1226 | 1.1735 | 4.5808 | 634.35 | 635.4195 | 0.0038141 | 1 | 35.6864 | -0.0033623 | 1 | 2.139 | 11.1226 | 1.1735 | 4.5808 | 634.35 | 635.4195 | 0.0038141 | 1 | 35.6864 | 0.0033623 | 1 | 2.139 | 634.35 | 635.4195 |  |  | 0 | 0 | 0 | 0 | 1 | Supercritical | 0.0038141
705 | 703.996 | 616108.873 | 3097299.444 | 632.2105 | 5.2 | 0 | Normal | 0.027 | 1 | 50.95 | 2.139 | 11.1226 | 1.1735 | 4.5808 | 634.3495 | 635.419 | 0.0038141 | 1 | 35.6864 | -0.0033623 | 1 | 2.139 | 11.1226 | 1.1735 | 4.5808 | 634.3495 | 635.419 | 0.0038141 | 1 | 35.6864 | 0.0034532 | 1 | 2.139 | 634.3495 | 635.419 |  |  | 0 | 0 | 0 | 0 | 1 | Supercritical | 0.0038141
706 | 704.996 | 616108.399 | 3097298.563 | 632.21 | 5.2 | 0 | Normal | 0.078 | 1 | 50.95 | 2.139 | 11.1226 | 1.1735 | 4.5808 | 634.349 | 635.4185 | 0.0038141 | 1 | 35.6864 | -0.0034532 | 1 | 2.139 | 11.1226 | 1.1735 | 4.5808 | 634.349 | 635.4185 | 0.0038141 | 1 | 35.6864 | 0.0034033 | 1 | 2.139 | 634.349 | 635.4185 |  |  | 0 | 0 | 0 | 0 | 1 | Supercritical | 0.0038141
707 | 705.996 | 616107.924 | 3097297.683 | 632.2095 | 5.2 | 0 | Normal | 0.05 | 1 | 50.95 | 2.139 | 11.1226 | 1.1735 | 4.5808 | 634.3485 | 635.418 | 0.0038141 | 1 | 35.6864 | -0.0034033 | 1 | 2.139 | 11.1226 | 1.1735 | 4.5808 | 634.3485 | 635.418 | 0.0038141 | 1 | 35.6864 | 0.0033623 | 1 | 2.139 | 634.3485 | 635.418 |  |  | 0 | 0 | 0 | 0 | 1 | Supercritical | 0.0038141
708 | 706.996 | 616107.45 | 3097296.803 | 632.209 | 5.2 | 0 | Normal | 0.027 | 1 | 50.95 | 2.139 | 11.1226 | 1.1735 | 4.5808 | 634.348 | 635.4175 | 0.0038141 | 1 | 35.6864 | -0.0033623 | 1 | 2.139 | 11.1226 | 1.1735 | 4.5808 | 634.348 | 635.4175 | 0.0038141 | 1 | 35.6864 | 0.0033623 | 1 | 2.139 | 634.348 | 635.4175 |  |  | 0 | 0 | 0 | 0 | 1 | Supercritical | 0.0038141
709 | 707.996 | 616106.976 | 3097295.922 | 632.2085 | 5.2 | 0 | Normal | 0.027 | 1 | 50.95 | 2.139 | 11.1226 | 1.1735 | 4.5808 | 634.3475 | 635.417 | 0.0038141 | 1 | 35.6864 | -0.0033623 | 1 | 2.139 | 11.1226 | 1.1735 | 4.5808 | 634.3475 | 635.417 | 0.0038141 | 1 | 35.6864 | 0.0033585 | 1 | 2.139 | 634.3475 | 635.417 |  |  | 0 | 0 | 0 | 0 | 1 | Supercritical | 0.0038141
710 | 708.995 | 616106.502 | 3097295.042 | 632.208 | 5.2 | 0 | Normal | 0.027 | 0.999 | 50.95 | 2.139 | 11.1226 | 1.1735 | 4.5808 | 634.347 | 635.4165 | 0.0038141 | 1 | 35.6864 | -0.0033585 | 1 | 2.139 | 11.1226 | 1.1735 | 4.5808 | 634.347 | 635.4165 | 0.0038141 | 1 | 35.6864 | 0.003457 | 1 | 2.139 | 634.347 | 635.4165 |  |  | 0 | 0 | 0 | 0 | 1 | Supercritical | 0.0038141
711 | 709.996 | 616106.028 | 3097294.161 | 632.2075 | 5.2 | 0 | Normal | 0.078 | 1.001 | 50.95 | 2.139 | 11.1226 | 1.1735 | 4.5808 | 634.3465 | 635.416 | 0.0038141 | 1 | 35.6864 | -0.003457 | 1 | 2.139 | 11.1226 | 1.1735 | 4.5808 | 634.3465 | 635.416 | 0.0038141 | 1 | 35.6864 | 0.0034033 | 1 | 2.139 | 634.3465 | 635.416 |  |  | 0 | 0 | 0 | 0 | 1 | Supercritical | 0.0038141
712 | 710.996 | 616105.553 | 3097293.281 | 632.207 | 5.2 | 0 | Normal | 0.05 | 1 | 50.95 | 2.139 | 11.1226 | 1.1735 | 4.5808 | 634.346 | 635.4155 | 0.0038141 | 1 | 35.6864 | -0.0034033 | 1 | 2.139 | 11.1226 | 1.1735 | 4.5808 | 634.346 | 635.4155 | 0.0038141 | 1 | 35.6864 | 0.0033585 | 1 | 2.139 | 634.346 | 635.4155 |  |  | 0 | 0 | 0 | 0 | 1 | Supercritical | 0.0038141
713 | 711.995 | 616105.079 | 3097292.401 | 632.2065 | 5.2 | 0 | Normal | 0.027 | 0.999 | 50.95 | 2.139 | 11.1226 | 1.1735 | 4.5808 | 634.3455 | 635.415 | 0.0038141 | 1 | 35.6864 | -0.0033585 | 1 | 2.139 | 11.1226 | 1.1735 | 4.5808 | 634.3455 | 635.415 | 0.0038141 | 1 | 35.6864 | 0.0033661 | 1 | 2.139 | 634.3455 | 635.415 |  |  | 0 | 0 | 0 | 0 | 1 | Supercritical | 0.0038141
714 | 712.996 | 616104.605 | 3097291.52 | 632.206 | 5.2 | 0 | Normal | 0.027 | 1.001 | 50.95 | 2.139 | 11.1226 | 1.1735 | 4.5808 | 634.345 | 635.4145 | 0.0038141 | 1 | 35.6864 | -0.0033661 | 1 | 2.139 | 11.1226 | 1.1735 | 4.5808 | 634.345 | 635.4145 | 0.0038141 | 1 | 35.6864 | 0.0033513 | 1 | 2.139 | 634.345 | 635.4145 |  |  | 0 | 0 | 0 | 0 | 1 | Supercritical | 0.0038141
715 | 713.995 | 616104.131 | 3097290.64 | 632.2055 | 5.2 | 0 | Normal | 0.023 | 0.999 | 50.95 | 2.139 | 11.1226 | 1.1735 | 4.5808 | 634.3445 | 635.414 | 0.0038141 | 1 | 35.6864 | -0.0033513 | 1 | 2.139 | 11.1226 | 1.1735 | 4.5808 | 634.3445 | 635.414 | 0.0038141 | 1 | 35.6864 | 0.061164 | 1 | 2.139 | 634.3445 | 635.414 |  |  | 0 | 0 | 0 | 0 | 1 | Supercritical | 0.0038141
716 | 714.996 | 616103.656 | 3097289.759 | 632.205 | 5.067 | 0 | Normal | 0.023 | 1.001 | 50.95 | 2.1762 | 11.027 | 1.1707 | 4.6205 | 634.3812 | 635.4694 | 0.0038933 | 1 | 35.996 | -0.061164 | 1 | 2.1762 | 11.027 | 1.1707 | 4.6205 | 634.3812 | 635.4694 | 0.0038933 | 1 | 35.996 | 0.0041387 | 1 | 2.1762 | 634.3812 | 635.4694 |  |  | 0 | 0 | 0 | 0 | 1 | Supercritical | 0.0038933
717 | 715.996 | 616103.182 | 3097288.879 | 632.2045 | 5.067 | 0 | Normal | 0.411 | 1 | 50.95 | 2.1762 | 11.027 | 1.1707 | 4.6205 | 634.3807 | 635.4689 | 0.0038933 | 1 | 35.996 | -0.0041387 | 1 | 2.1762 | 11.027 | 1.1707 | 4.6205 | 634.3807 | 635.4689 | 0.0038933 | 1 | 35.996 | 0.0044143 | 1 | 2.1762 | 634.3807 | 635.4689 |  |  | 0 | 0 | 0 | 0 | 1 | Supercritical | 0.0038933
718 | 716.996 | 616102.714 | 3097287.995 | 632.204 | 5.067 | 0 | Normal | 0.563 | 1 | 50.95 | 2.1762 | 11.027 | 1.1707 | 4.6205 | 634.3802 | 635.4684 | 0.0038933 | 1 | 35.996 | -0.0044143 | 1 | 2.1762 | 11.027 | 1.1707 | 4.6205 | 634.3802 | 635.4684 | 0.0038933 | 1 | 35.996 | 0.0043708 | 1 | 2.1762 | 634.3802 | 635.4684 |  |  | 0 | 0 | 0 | 0 | 1 | Supercritical | 0.0038933
719 | 717.996 | 616102.255 | 3097287.107 | 632.2035 | 5.067 | 0 | Normal | 0.539 | 1 | 50.95 | 2.1762 | 11.027 | 1.1707 | 4.6205 | 634.3797 | 635.4679 | 0.0038933 | 1 | 35.996 | -0.0043708 | 1 | 2.1762 | 11.027 | 1.1707 | 4.6205 | 634.3797 | 635.4679 | 0.0038933 | 1 | 35.996 | 0.0044161 | 1 | 2.1762 | 634.3797 | 635.4679 |  |  | 0 | 0 | 0 | 0 | 1 | Supercritical | 0.0038933
720 | 718.996 | 616101.804 | 3097286.214 | 632.203 | 5.067 | 0 | Normal | 0.564 | 1 | 50.95 | 2.1762 | 11.027 | 1.1707 | 4.6205 | 634.3792 | 635.4674 | 0.0038933 | 1 | 35.996 | -0.0044161 | 1 | 2.1762 | 11.027 | 1.1707 | 4.6205 | 634.3792 | 635.4674 | 0.0038933 | 1 | 35.996 | 0.0045104 | 1 | 2.1762 | 634.3792 | 635.4674 |  |  | 0 | 0 | 0 | 0 | 1 | Supercritical | 0.0038933
721 | 719.996 | 616101.362 | 3097285.317 | 632.2025 | 5.067 | 0 | Normal | 0.616 | 1 | 50.95 | 2.1762 | 11.027 | 1.1707 | 4.6205 | 634.3787 | 635.4669 | 0.0038933 | 1 | 35.996 | -0.0045104 | 1 | 2.1762 | 11.027 | 1.1707 | 4.6205 | 634.3787 | 635.4669 | 0.0038933 | 1 | 35.996 | 0.0043633 | 1 | 2.1762 | 634.3787 | 635.4669 |  |  | 0 | 0 | 0 | 0 | 1 | Supercritical | 0.0038933
722 | 720.995 | 616100.93 | 3097284.416 | 632.202 | 5.067 | 0 | Normal | 0.537 | 0.999 | 50.95 | 2.1762 | 11.027 | 1.1707 | 4.6205 | 634.3782 | 635.4664 | 0.0038933 | 1 | 35.996 | -0.0043633 | 1 | 2.1762 | 11.027 | 1.1707 | 4.6205 | 634.3782 | 635.4664 | 0.0038933 | 1 | 35.996 | 0.0045143 | 1 | 2.1762 | 634.3782 | 635.4664 |  |  | 0 | 0 | 0 | 0 | 1 | Supercritical | 0.0038933
723 | 721.996 | 616100.506 | 3097283.51 | 632.2015 | 5.067 | 0 | Normal | 0.616 | 1.001 | 50.95 | 2.1762 | 11.027 | 1.1707 | 4.6205 | 634.3777 | 635.4659 | 0.0038933 | 1 | 35.996 | -0.0045143 | 1 | 2.1762 | 11.027 | 1.1707 | 4.6205 | 634.3777 | 635.4659 | 0.0038933 | 1 | 35.996 | 0.0043179 | 1 | 2.1762 | 634.3777 | 635.4659 |  |  | 0 | 0 | 0 | 0 | 1 | Supercritical | 0.0038933
724 | 722.995 | 616100.092 | 3097282.6 | 632.201 | 5.067 | 0 | Normal | 0.512 | 0.999 | 50.95 | 2.1762 | 11.027 | 1.1707 | 4.6205 | 634.3772 | 635.4654 | 0.0038933 | 1 | 35.996 | -0.0043179 | 1 | 2.1762 | 11.027 | 1.1707 | 4.6205 | 634.3772 | 635.4654 | 0.0038933 | 1 | 35.996 | 0.0045521 | 1 | 2.1762 | 634.3772 | 635.4654 |  |  | 0 | 0 | 0 | 0 | 1 | Supercritical | 0.0038933
725 | 723.995 | 616099.686 | 3097281.686 | 632.2005 | 5.067 | 0 | Normal | 0.639 | 1 | 50.95 | 2.1762 | 11.027 | 1.1707 | 4.6205 | 634.3767 | 635.4649 | 0.0038933 | 1 | 35.996 | -0.0045521 | 1 | 2.1762 | 11.027 | 1.1707 | 4.6205 | 634.3767 | 635.4649 | 0.0038933 | 1 | 35.996 | 0.0043801 | 1 | 2.1762 | 634.3767 | 635.4649 |  |  | 0 | 0 | 0 | 0 | 1 | Supercritical | 0.0038933
726 | 724.996 | 616099.29 | 3097280.767 | 632.2 | 5.067 | 0 | Normal | 0.542 | 1.001 | 50.95 | 2.1762 | 11.027 | 1.1707 | 4.6205 | 634.3762 | 635.4644 | 0.0038933 | 1 | 35.996 | -0.0043801 | 1 | 2.1762 | 11.027 | 1.1707 | 4.6205 | 634.3762 | 635.4644 | 0.0038933 | 1 | 35.996 | 0.0044161 | 1 | 2.1762 | 634.3762 | 635.4644 |  |  | 0 | 0 | 0 | 0 | 1 | Supercritical | 0.0038933
727 | 725.996 | 616098.903 | 3097279.845 | 632.1995 | 5.067 | 0 | Normal | 0.564 | 1 | 50.95 | 2.1762 | 11.027 | 1.1707 | 4.6205 | 634.3757 | 635.4639 | 0.0038933 | 1 | 35.996 | -0.0044161 | 1 | 2.1762 | 11.027 | 1.1707 | 4.6205 | 634.3757 | 635.4639 | 0.0038933 | 1 | 35.996 | 0.0044742 | 1 | 2.1762 | 634.3757 | 635.4639 |  |  | 0 | 0 | 0 | 0 | 1 | Supercritical | 0.0038933
728 | 726.996 | 616098.525 | 3097278.919 | 632.199 | 5.067 | 0 | Normal | 0.596 | 1 | 50.95 | 2.1762 | 11.027 | 1.1707 | 4.6205 | 634.3752 | 635.4634 | 0.0038933 | 1 | 35.996 | -0.0044742 | 1 | 2.1762 | 11.027 | 1.1707 | 4.6205 | 634.3752 | 635.4634 | 0.0038933 | 1 | 35.996 | 0.0044161 | 1 | 2.1762 | 634.3752 | 635.4634 |  |  | 0 | 0 | 0 | 0 | 1 | Supercritical | 0.0038933
729 | 727.996 | 616098.157 | 3097277.99 | 632.1985 | 5.067 | 0 | Normal | 0.564 | 1 | 50.95 | 2.1762 | 11.027 | 1.1707 | 4.6205 | 634.3747 | 635.4629 | 0.0038933 | 1 | 35.996 | -0.0044161 | 1 | 2.1762 | 11.027 | 1.1707 | 4.6205 | 634.3747 | 635.4629 | 0.0038933 | 1 | 35.996 | 0.0044104 | 1 | 2.1762 | 634.3747 | 635.4629 |  |  | 0 | 0 | 0 | 0 | 1 | Supercritical | 0.0038933
730 | 728.995 | 616097.798 | 3097277.057 | 632.198 | 5.067 | 0 | Normal | 0.563 | 0.999 | 50.95 | 2.1762 | 11.027 | 1.1707 | 4.6205 | 634.3742 | 635.4624 | 0.0038933 | 1 | 35.996 | -0.0044104 | 1 | 2.1762 | 11.027 | 1.1707 | 4.6205 | 634.3742 | 635.4624 | 0.0038933 | 1 | 35.996 | 0.0045122 | 1 | 2.1762 | 634.3742 | 635.4624 |  |  | 0 | 0 | 0 | 0 | 1 | Supercritical | 0.0038933
731 | 729.995 | 616097.448 | 3097276.12 | 632.1975 | 5.067 | 0 | Normal | 0.617 | 1 | 50.95 | 2.1762 | 11.027 | 1.1707 | 4.6205 | 634.3737 | 635.4619 | 0.0038933 | 1 | 35.996 | -0.0045122 | 1 | 2.1762 | 11.027 | 1.1707 | 4.6205 | 634.3737 | 635.4619 | 0.0038933 | 1 | 35.996 | 0.0042495 | 1 | 2.1762 | 634.3737 | 635.4619 |  |  | 0 | 0 | 0 | 0 | 1 | Supercritical | 0.0038933
732 | 730.996 | 616097.108 | 3097275.179 | 632.197 | 5.067 | 0 | Normal | 0.47 | 1.001 | 50.95 | 2.1762 | 11.027 | 1.1707 | 4.6205 | 634.3732 | 635.4614 | 0.0038933 | 1 | 35.996 | -0.0042495 | 1 | 2.1762 | 11.027 | 1.1707 | 4.6205 | 634.3732 | 635.4614 | 0.0038933 | 1 | 35.996 | 0.0046102 | 1 | 2.1762 | 634.3732 | 635.4614 |  |  | 0 | 0 | 0 | 0 | 1 | Supercritical | 0.0038933
733 | 731.996 | 616096.776 | 3097274.236 | 632.1965 | 5.067 | 0 | Normal | 0.671 | 1 | 50.95 | 2.1762 | 11.027 | 1.1707 | 4.6205 | 634.3727 | 635.4609 | 0.0038933 | 1 | 35.996 | -0.0046102 | 1 | 2.1762 | 11.027 | 1.1707 | 4.6205 | 634.3727 | 635.4609 | 0.0038933 | 1 | 35.996 | 0.0043799 | 1 | 2.1762 | 634.3727 | 635.4609 |  |  | 0 | 0 | 0 | 0 | 1 | Supercritical | 0.0038933
734 | 732.996 | 616096.455 | 3097273.289 | 632.196 | 5.067 | 0 | Normal | 0.544 | 1 | 50.95 | 2.1762 | 11.027 | 1.1707 | 4.6205 | 634.3722 | 635.4604 | 0.0038933 | 1 | 35.996 | -0.0043799 | 1 | 2.1762 | 11.027 | 1.1707 | 4.6205 | 634.3722 | 635.4604 | 0.0038933 | 1 | 35.996 | 0.0043799 | 1 | 2.1762 | 634.3722 | 635.4604 |  |  | 0 | 0 | 0 | 0 | 1 | Supercritical | 0.0038933
735 | 733.996 | 616096.143 | 3097272.339 | 632.1955 | 5.067 | 0 | Normal | 0.544 | 1 | 50.95 | 2.1762 | 11.027 | 1.1707 | 4.6205 | 634.3717 | 635.4599 | 0.0038933 | 1 | 35.996 | -0.0043799 | 1 | 2.1762 | 11.027 | 1.1707 | 4.6205 | 634.3717 | 635.4599 | 0.0038933 | 1 | 35.996 | 0.0044778 | 1 | 2.1762 | 634.3717 | 635.4599 |  |  | 0 | 0 | 0 | 0 | 1 | Supercritical | 0.0038933
736 | 734.996 | 616095.84 | 3097271.386 | 632.195 | 5.067 | 0 | Normal | 0.598 | 1 | 50.95 | 2.1762 | 11.027 | 1.1707 | 4.6205 | 634.3712 | 635.4594 | 0.0038933 | 1 | 35.996 | -0.0044778 | 1 | 2.1762 | 11.027 | 1.1707 | 4.6205 | 634.3712 | 635.4594 | 0.0038933 | 1 | 35.996 | 0.0044739 | 1 | 2.1762 | 634.3712 | 635.4594 |  |  | 0 | 0 | 0 | 0 | 1 | Supercritical | 0.0038933
737 | 735.995 | 616095.547 | 3097270.43 | 632.1945 | 5.067 | 0 | Normal | 0.598 | 0.999 | 50.95 | 2.1762 | 11.027 | 1.1707 | 4.6205 | 634.3707 | 635.4589 | 0.0038933 | 1 | 35.996 | -0.0044739 | 1 | 2.1762 | 11.027 | 1.1707 | 4.6205 | 634.3707 | 635.4589 | 0.0038933 | 1 | 35.996 | 0.004378 | 1 | 2.1762 | 634.3707 | 635.4589 |  |  | 0 | 0 | 0 | 0 | 1 | Supercritical | 0.0038933
738 | 736.995 | 616095.264 | 3097269.471 | 632.194 | 5.067 | 0 | Normal | 0.543 | 1 | 50.95 | 2.1762 | 11.027 | 1.1707 | 4.6205 | 634.3702 | 635.4584 | 0.0038933 | 1 | 35.996 | -0.004378 | 1 | 2.1762 | 11.027 | 1.1707 | 4.6205 | 634.3702 | 635.4584 | 0.0038933 | 1 | 35.996 | 0.0044817 | 1 | 2.1762 | 634.3702 | 635.4584 |  |  | 0 | 0 | 0 | 0 | 1 | Supercritical | 0.0038933
739 | 737.996 | 616094.99 | 3097268.509 | 632.1935 | 5.067 | 0 | Normal | 0.598 | 1.001 | 50.95 | 2.1762 | 11.027 | 1.1707 | 4.6205 | 634.3697 | 635.4579 | 0.0038933 | 1 | 35.996 | -0.0044817 | 1 | 2.1762 | 11.027 | 1.1707 | 4.6205 | 634.3697 | 635.4579 | 0.0038933 | 1 | 35.996 | 0.0043508 | 1 | 2.1762 | 634.3697 | 635.4579 |  |  | 0 | 0 | 0 | 0 | 1 | Supercritical | 0.0038933
740 | 738.996 | 616094.726 | 3097267.544 | 632.193 | 5.067 | 0 | Normal | 0.528 | 1 | 50.95 | 2.1762 | 11.027 | 1.1707 | 4.6205 | 634.3692 | 635.4574 | 0.0038933 | 1 | 35.996 | -0.0043508 | 1 | 2.1762 | 11.027 | 1.1707 | 4.6205 | 634.3692 | 635.4574 | 0.0038933 | 1 | 35.996 | 0.0044524 | 1 | 2.1762 | 634.3692 | 635.4574 |  |  | 0 | 0 | 0 | 0 | 1 | Supercritical | 0.0038933
741 | 739.996 | 616094.471 | 3097266.577 | 632.1925 | 5.067 | 0 | Normal | 0.584 | 1 | 50.95 | 2.1762 | 11.027 | 1.1707 | 4.6205 | 634.3687 | 635.4569 | 0.0038933 | 1 | 35.996 | -0.0044524 | 1 | 2.1762 | 11.027 | 1.1707 | 4.6205 | 634.3687 | 635.4569 | 0.0038933 | 1 | 35.996 | 0.0044778 | 1 | 2.1762 | 634.3687 | 635.4569 |  |  | 0 | 0 | 0 | 0 | 1 | Supercritical | 0.0038933
742 | 740.996 | 616094.226 | 3097265.608 | 632.192 | 5.067 | 0 | Normal | 0.598 | 1 | 50.95 | 2.1762 | 11.027 | 1.1707 | 4.6205 | 634.3682 | 635.4564 | 0.0038933 | 1 | 35.996 | -0.0044778 | 1 | 2.1762 | 11.027 | 1.1707 | 4.6205 | 634.3682 | 635.4564 | 0.0038933 | 1 | 35.996 | 0.0044524 | 1 | 2.1762 | 634.3682 | 635.4564 |  |  | 0 | 0 | 0 | 0 | 1 | Supercritical | 0.0038933
743 | 741.996 | 616093.991 | 3097264.636 | 632.1915 | 5.067 | 0 | Normal | 0.584 | 1 | 50.95 | 2.1762 | 11.027 | 1.1707 | 4.6205 | 634.3677 | 635.4559 | 0.0038933 | 1 | 35.996 | -0.0044524 | 1 | 2.1762 | 11.027 | 1.1707 | 4.6205 | 634.3677 | 635.4559 | 0.0038933 | 1 | 35.996 | 0.0043705 | 1 | 2.1762 | 634.3677 | 635.4559 |  |  | 0 | 0 | 0 | 0 | 1 | Supercritical | 0.0038933
744 | 742.995 | 616093.766 | 3097263.662 | 632.191 | 5.067 | 0 | Normal | 0.541 | 0.999 | 50.95 | 2.1762 | 11.027 | 1.1707 | 4.6205 | 634.3672 | 635.4554 | 0.0038933 | 1 | 35.996 | -0.0043705 | 1 | 2.1762 | 11.027 | 1.1707 | 4.6205 | 634.3672 | 635.4554 | 0.0038933 | 1 | 35.996 | 0.0044345 | 1 | 2.1762 | 634.3672 | 635.4554 |  |  | 0 | 0 | 0 | 0 | 1 | Supercritical | 0.0038933
745 | 743.996 | 616093.55 | 3097262.685 | 632.1905 | 5.067 | 0 | Normal | 0.572 | 1.001 | 50.95 | 2.1762 | 11.027 | 1.1707 | 4.6205 | 634.3667 | 635.4549 | 0.0038933 | 1 | 35.996 | -0.0044345 | 1 | 2.1762 | 11.027 | 1.1707 | 4.6205 | 634.3667 | 635.4549 | 0.0038933 | 1 | 35.996 | 0.0044703 | 1 | 2.1762 | 634.3667 | 635.4549 |  |  | 0 | 0 | 0 | 0 | 1 | Supercritical | 0.0038933
746 | 744.995 | 616093.344 | 3097261.707 | 632.19 | 5.067 | 0 | Normal | 0.596 | 0.999 | 50.95 | 2.1762 | 11.027 | 1.1707 | 4.6205 | 634.3662 | 635.4544 | 0.0038933 | 1 | 35.996 | -0.0044703 | 1 | 2.1762 | 11.027 | 1.1707 | 4.6205 | 634.3662 | 635.4544 | 0.0038933 | 1 | 35.996 | 0.0044363 | 1 | 2.1762 | 634.3662 | 635.4544 |  |  | 0 | 0 | 0 | 0 | 1 | Supercritical | 0.0038933
747 | 745.996 | 616093.148 | 3097260.726 | 632.1895 | 5.067 | 0 | Normal | 0.573 | 1.001 | 50.95 | 2.1762 | 11.027 | 1.1707 | 4.6205 | 634.3657 | 635.4539 | 0.0038933 | 1 | 35.996 | -0.0044363 | 1 | 2.1762 | 11.027 | 1.1707 | 4.6205 | 634.3657 | 635.4539 | 0.0038933 | 1 | 35.996 | 0.0043651 | 1 | 2.1762 | 634.3657 | 635.4539 |  |  | 0 | 0 | 0 | 0 | 1 | Supercritical | 0.0038933
748 | 746.995 | 616092.962 | 3097259.744 | 632.189 | 5.067 | 0 | Normal | 0.538 | 0.999 | 50.95 | 2.1762 | 11.027 | 1.1707 | 4.6205 | 634.3652 | 635.4534 | 0.0038933 | 1 | 35.996 | -0.0043651 | 1 | 2.1762 | 11.027 | 1.1707 | 4.6205 | 634.3652 | 635.4534 | 0.0038933 | 1 | 35.996 | 0.0045415 | 1 | 2.1762 | 634.3652 | 635.4534 |  |  | 0 | 0 | 0 | 0 | 1 | Supercritical | 0.0038933
749 | 747.996 | 616092.785 | 3097258.759 | 632.1885 | 5.067 | 0 | Normal | 0.631 | 1.001 | 50.95 | 2.1762 | 11.027 | 1.1707 | 4.6205 | 634.3647 | 635.4529 | 0.0038933 | 1 | 35.996 | -0.0045415 | 1 | 2.1762 | 11.027 | 1.1707 | 4.6205 | 634.3647 | 635.4529 | 0.0038933 | 1 | 35.996 | 0.0043327 | 1 | 2.1762 | 634.3647 | 635.4529 |  |  | 0 | 0 | 0 | 0 | 1 | Supercritical | 0.0038933
750 | 748.996 | 616092.619 | 3097257.773 | 632.188 | 5.067 | 0 | Normal | 0.518 | 1 | 50.95 | 2.1762 | 11.027 | 1.1707 | 4.6205 | 634.3642 | 635.4524 | 0.0038933 | 1 | 35.996 | -0.0043327 | 1 | 2.1762 | 11.027 | 1.1707 | 4.6205 | 634.3642 | 635.4524 | 0.0038933 | 1 | 35.996 | 0.004463 | 1 | 2.1762 | 634.3642 | 635.4524 |  |  | 0 | 0 | 0 | 0 | 1 | Supercritical | 0.0038933
751 | 749.995 | 616092.462 | 3097256.786 | 632.1875 | 5.067 | 0 | Normal | 0.592 | 0.999 | 50.95 | 2.1762 | 11.027 | 1.1707 | 4.6205 | 634.3637 | 635.4519 | 0.0038933 | 1 | 35.996 | -0.004463 | 1 | 2.1762 | 11.027 | 1.1707 | 4.6205 | 634.3637 | 635.4519 | 0.0038933 | 1 | 35.996 | 0.0044255 | 1 | 2.1762 | 634.3637 | 635.4519 |  |  | 0 | 0 | 0 | 0 | 1 | Supercritical | 0.0038933
752 | 750.996 | 616092.315 | 3097255.796 | 632.187 | 5.067 | 0 | Normal | 0.567 | 1.001 | 50.95 | 2.1762 | 11.027 | 1.1707 | 4.6205 | 634.3632 | 635.4514 | 0.0038933 | 1 | 35.996 | -0.0044255 | 1 | 2.1762 | 11.027 | 1.1707 | 4.6205 | 634.3632 | 635.4514 | 0.0038933 | 1 | 35.996 | 0.0044506 | 1 | 2.1762 | 634.3632 | 635.4514 |  |  | 0 | 0 | 0 | 0 | 1 | Supercritical | 0.0038933
753 | 751.996 | 616092.178 | 3097254.806 | 632.1865 | 5.067 | 0 | Normal | 0.583 | 1 | 50.95 | 2.1762 | 11.027 | 1.1707 | 4.6205 | 634.3627 | 635.4509 | 0.0038933 | 1 | 35.996 | -0.0044506 | 1 | 2.1762 | 11.027 | 1.1707 | 4.6205 | 634.3627 | 635.4509 | 0.0038933 | 1 | 35.996 | 0.0044379 | 1 | 2.1762 | 634.3627 | 635.4509 |  |  | 0 | 0 | 0 | 0 | 1 | Supercritical | 0.0038933
754 | 752.996 | 616092.051 | 3097253.814 | 632.186 | 5.067 | 0 | Normal | 0.576 | 1 | 50.95 | 2.1762 | 11.027 | 1.1707 | 4.6205 | 634.3622 | 635.4504 | 0.0038933 | 1 | 35.996 | -0.0044379 | 1 | 2.1762 | 11.027 | 1.1707 | 4.6205 | 634.3622 | 635.4504 | 0.0038933 | 1 | 35.996 | 0.004434 | 1 | 2.1762 | 634.3622 | 635.4504 |  |  | 0 | 0 | 0 | 0 | 1 | Supercritical | 0.0038933
755 | 753.995 | 616091.934 | 3097252.821 | 632.1855 | 5.067 | 0 | Normal | 0.576 | 0.999 | 50.95 | 2.1762 | 11.027 | 1.1707 | 4.6205 | 634.3617 | 635.4499 | 0.0038933 | 1 | 35.996 | -0.004434 | 1 | 2.1762 | 11.027 | 1.1707 | 4.6205 | 634.3617 | 635.4499 | 0.0038933 | 1 | 35.996 | 0.0044488 | 1 | 2.1762 | 634.3617 | 635.4499 |  |  | 0 | 0 | 0 | 0 | 1 | Supercritical | 0.0038933
756 | 754.995 | 616091.827 | 3097251.827 | 632.185 | 5.067 | 0 | Normal | 0.582 | 1 | 50.95 | 2.1762 | 11.027 | 1.1707 | 4.6205 | 634.3612 | 635.4494 | 0.0038933 | 1 | 35.996 | -0.0044488 | 1 | 2.1762 | 11.027 | 1.1707 | 4.6205 | 634.3612 | 635.4494 | 0.0038933 | 1 | 35.996 | 0.0044309 | 1 | 2.1762 | 634.3612 | 635.4494 |  |  | 0 | 0 | 0 | 0 | 1 | Supercritical | 0.0038933
757 | 755.996 | 616091.73 | 3097250.831 | 632.1845 | 5.067 | 0 | Normal | 0.57 | 1.001 | 50.95 | 2.1762 | 11.027 | 1.1707 | 4.6205 | 634.3607 | 635.4489 | 0.0038933 | 1 | 35.996 | -0.0044309 | 1 | 2.1762 | 11.027 | 1.1707 | 4.6205 | 634.3607 | 635.4489 | 0.0038933 | 1 | 35.996 | 0.0043345 | 1 | 2.1762 | 634.3607 | 635.4489 |  |  | 0 | 0 | 0 | 0 | 1 | Supercritical | 0.0038933
758 | 756.996 | 616091.643 | 3097249.835 | 632.184 | 5.067 | 0 | Normal | 0.519 | 1 | 50.95 | 2.1762 | 11.027 | 1.1707 | 4.6205 | 634.3602 | 635.4484 | 0.0038933 | 1 | 35.996 | -0.0043345 | 1 | 2.1762 | 11.027 | 1.1707 | 4.6205 | 634.3602 | 635.4484 | 0.0038933 | 1 | 35.996 | 0.0045413 | 1 | 2.1762 | 634.3602 | 635.4484 |  |  | 0 | 0 | 0 | 0 | 1 | Supercritical | 0.0038933
759 | 757.996 | 616091.565 | 3097248.838 | 632.1835 | 5.067 | 0 | Normal | 0.633 | 1 | 50.95 | 2.1762 | 11.027 | 1.1707 | 4.6205 | 634.3597 | 635.4479 | 0.0038933 | 1 | 35.996 | -0.0045413 | 1 | 2.1762 | 11.027 | 1.1707 | 4.6205 | 634.3597 | 635.4479 | 0.0038933 | 1 | 35.996 | -0.039605 | 1 | 2.1762 | 634.3597 | 635.4479 |  |  | 0 | 0 | 0 | 0 | 1 | Supercritical | 0.0038933
760 | 758.996 | 616091.498 | 3097247.84 | 632.183 | 5.183 | 0 | Normal | 0.572 | 1 | 50.95 | 1.9651 | 10.1851 | 1.1176 | 5.0024 | 634.1481 | 635.4235 | 0.0048545 | 1.1393 | 35.9882 | 0 | 1 | 2.1436 | 11.1105 | 1.1732 | 4.5858 | 634.3266 | 635.3985 | 0.0038239 | 1 | 35.7254 | -0.0020663 | 1 | 1.9651 | 634.1481 | 635.4235 |  |  | 0 | 0 | 0 | 0 | 1.1393 | Supercritical | 0.0048545
761 | 759.996 | 616091.441 | 3097246.842 | 632.1825 | 5.2 | 0 | Normal | 0.518 | 1 | 50.95 | 1.9565 | 10.1737 | 1.1164 | 5.008 | 634.139 | 635.4173 | 0.0048725 | 1.1431 | 35.9623 | 0 | 1 | 2.139 | 11.1226 | 1.1735 | 4.5808 | 634.3215 | 635.391 | 0.0038141 | 1 | 35.6864 | 0.0039255 | 1 | 1.9565 | 634.139 | 635.4173 |  |  | 0 | 0 | 0 | 0 | 1.1431 | Supercritical | 0.0048725
762 | 760.996 | 616091.393 | 3097245.843 | 632.182 | 5.2 | 0 | Normal | 0.343 | 1 | 50.95 | 2.139 | 11.1226 | 1.1735 | 4.5808 | 634.321 | 635.3905 | 0.0038141 | 1 | 35.6864 | -0.040893 | 1 | 2.139 | 11.1226 | 1.1735 | 4.5808 | 634.321 | 635.3905 | 0.0038141 | 1 | 35.6864 | 0.0033141 | 1 | 2.139 | 634.321 | 635.3905 |  |  | 0 | 0 | 0 | 0 | 1 | Supercritical | 0.0038141
763 | 761.996 | 616091.351 | 3097244.844 | 632.1815 | 5.2 | 0 | Normal | 0 | 1 | 50.95 | 2.139 | 11.1226 | 1.1735 | 4.5808 | 634.3205 | 635.39 | 0.0038141 | 1 | 35.6864 | -0.0033141 | 1 | 2.139 | 11.1226 | 1.1735 | 4.5808 | 634.3205 | 635.39 | 0.0038141 | 1 | 35.6864 | 0.0034157 | 1 | 2.139 | 634.3205 | 635.39 |  |  | 0 | 0 | 0 | 0 | 1 | Supercritical | 0.0038141
764 | 762.996 | 616091.309 | 3097243.845 | 632.181 | 5.2 | 0 | Normal | 0.057 | 1 | 50.95 | 2.139 | 11.1226 | 1.1735 | 4.5808 | 634.32 | 635.3895 | 0.0038141 | 1 | 35.6864 | -0.0034157 | 1 | 2.139 | 11.1226 | 1.1735 | 4.5808 | 634.32 | 635.3895 | 0.0038141 | 1 | 35.6864 | 0.0034157 | 1 | 2.139 | 634.32 | 635.3895 |  |  | 0 | 0 | 0 | 0 | 1 | Supercritical | 0.0038141
765 | 763.996 | 616091.266 | 3097242.846 | 632.1805 | 5.2 | 0 | Normal | 0.057 | 1 | 50.95 | 2.139 | 11.1226 | 1.1735 | 4.5808 | 634.3195 | 635.389 | 0.0038141 | 1 | 35.6864 | -0.0034157 | 1 | 2.139 | 11.1226 | 1.1735 | 4.5808 | 634.3195 | 635.389 | 0.0038141 | 1 | 35.6864 | 0.0033103 | 1 | 2.139 | 634.3195 | 635.389 |  |  | 0 | 0 | 0 | 0 | 1 | Supercritical | 0.0038141
766 | 764.995 | 616091.224 | 3097241.847 | 632.18 | 5.2 | 0 | Normal | 0 | 0.999 | 50.95 | 2.139 | 11.1226 | 1.1735 | 4.5808 | 634.319 | 635.3885 | 0.0038141 | 1 | 35.6864 | -0.0033103 | 1 | 2.139 | 11.1226 | 1.1735 | 4.5808 | 634.319 | 635.3885 | 0.0038141 | 1 | 35.6864 | 0.0033141 | 1 | 2.139 | 634.319 | 635.3885 |  |  | 0 | 0 | 0 | 0 | 1 | Supercritical | 0.0038141
767 | 765.995 | 616091.182 | 3097240.848 | 632.1795 | 5.2 | 0 | Normal | 0 | 1 | 50.95 | 2.139 | 11.1226 | 1.1735 | 4.5808 | 634.3185 | 635.388 | 0.0038141 | 1 | 35.6864 | -0.0033141 | 1 | 2.139 | 11.1226 | 1.1735 | 4.5808 | 634.3185 | 635.388 | 0.0038141 | 1 | 35.6864 | 0.0034122 | 1 | 2.139 | 634.3185 | 635.388 |  |  | 0 | 0 | 0 | 0 | 1 | Supercritical | 0.0038141
768 | 766.995 | 616091.14 | 3097239.849 | 632.179 | 5.2 | 0 | Normal | 0.055 | 1 | 50.95 | 2.139 | 11.1226 | 1.1735 | 4.5808 | 634.318 | 635.3875 | 0.0038141 | 1 | 35.6864 | -0.0034122 | 1 | 2.139 | 11.1226 | 1.1735 | 4.5808 | 634.318 | 635.3875 | 0.0038141 | 1 | 35.6864 | 0.003416 | 1 | 2.139 | 634.318 | 635.3875 |  |  | 0 | 0 | 0 | 0 | 1 | Supercritical | 0.0038141
769 | 767.996 | 616091.097 | 3097238.849 | 632.1785 | 5.2 | 0 | Normal | 0.055 | 1.001 | 50.95 | 2.139 | 11.1226 | 1.1735 | 4.5808 | 634.3175 | 635.387 | 0.0038141 | 1 | 35.6864 | -0.003416 | 1 | 2.139 | 11.1226 | 1.1735 | 4.5808 | 634.3175 | 635.387 | 0.0038141 | 1 | 35.6864 | 0.0033141 | 1 | 2.139 | 634.3175 | 635.387 |  |  | 0 | 0 | 0 | 0 | 1 | Supercritical | 0.0038141
770 | 768.996 | 616091.055 | 3097237.85 | 632.178 | 5.2 | 0 | Normal | 0 | 1 | 50.95 | 2.139 | 11.1226 | 1.1735 | 4.5808 | 634.317 | 635.3865 | 0.0038141 | 1 | 35.6864 | -0.0033141 | 1 | 2.139 | 11.1226 | 1.1735 | 4.5808 | 634.317 | 635.3865 | 0.0038141 | 1 | 35.6864 | 0.0033141 | 1 | 2.139 | 634.317 | 635.3865 |  |  | 0 | 0 | 0 | 0 | 1 | Supercritical | 0.0038141
771 | 769.996 | 616091.013 | 3097236.851 | 632.1775 | 5.2 | 0 | Normal | 0 | 1 | 50.95 | 2.139 | 11.1226 | 1.1735 | 4.5808 | 634.3165 | 635.386 | 0.0038141 | 1 | 35.6864 | -0.0033141 | 1 | 2.139 | 11.1226 | 1.1735 | 4.5808 | 634.3165 | 635.386 | 0.0038141 | 1 | 35.6864 | 0.0034157 | 1 | 2.139 | 634.3165 | 635.386 |  |  | 0 | 0 | 0 | 0 | 1 | Supercritical | 0.0038141
772 | 770.996 | 616090.971 | 3097235.852 | 632.177 | 5.2 | 0 | Normal | 0.057 | 1 | 50.95 | 2.139 | 11.1226 | 1.1735 | 4.5808 | 634.316 | 635.3855 | 0.0038141 | 1 | 35.6864 | -0.0034157 | 1 | 2.139 | 11.1226 | 1.1735 | 4.5808 | 634.316 | 635.3855 | 0.0038141 | 1 | 35.6864 | 0.0034157 | 1 | 2.139 | 634.316 | 635.3855 |  |  | 0 | 0 | 0 | 0 | 1 | Supercritical | 0.0038141
773 | 771.996 | 616090.928 | 3097234.853 | 632.1765 | 5.2 | 0 | Normal | 0.057 | 1 | 50.95 | 2.139 | 11.1226 | 1.1735 | 4.5808 | 634.3155 | 635.385 | 0.0038141 | 1 | 35.6864 | -0.0034157 | 1 | 2.139 | 11.1226 | 1.1735 | 4.5808 | 634.3155 | 635.385 | 0.0038141 | 1 | 35.6864 | 0.0033141 | 1 | 2.139 | 634.3155 | 635.385 |  |  | 0 | 0 | 0 | 0 | 1 | Supercritical | 0.0038141
774 | 772.996 | 616090.886 | 3097233.854 | 632.176 | 5.2 | 0 | Normal | 0 | 1 | 50.95 | 2.139 | 11.1226 | 1.1735 | 4.5808 | 634.315 | 635.3845 | 0.0038141 | 1 | 35.6864 | -0.0033141 | 1 | 2.139 | 11.1226 | 1.1735 | 4.5808 | 634.315 | 635.3845 | 0.0038141 | 1 | 35.6864 | 0.0033103 | 1 | 2.139 | 634.315 | 635.3845 |  |  | 0 | 0 | 0 | 0 | 1 | Supercritical | 0.0038141
775 | 773.995 | 616090.844 | 3097232.855 | 632.1755 | 5.2 | 0 | Normal | 0 | 0.999 | 50.95 | 2.139 | 11.1226 | 1.1735 | 4.5808 | 634.3145 | 635.384 | 0.0038141 | 1 | 35.6864 | -0.0033103 | 1 | 2.139 | 11.1226 | 1.1735 | 4.5808 | 634.3145 | 635.384 | 0.0038141 | 1 | 35.6864 | 0.0034157 | 1 | 2.139 | 634.3145 | 635.384 |  |  | 0 | 0 | 0 | 0 | 1 | Supercritical | 0.0038141
776 | 774.995 | 616090.802 | 3097231.856 | 632.175 | 5.2 | 0 | Normal | 0.057 | 1 | 50.95 | 2.139 | 11.1226 | 1.1735 | 4.5808 | 634.314 | 635.3835 | 0.0038141 | 1 | 35.6864 | -0.0034157 | 1 | 2.139 | 11.1226 | 1.1735 | 4.5808 | 634.314 | 635.3835 | 0.0038141 | 1 | 35.6864 | 0.0034211 | 1 | 2.139 | 634.314 | 635.3835 |  |  | 0 | 0 | 0 | 0 | 1 | Supercritical | 0.0038141
777 | 775.995 | 616090.759 | 3097230.857 | 632.1745 | 5.2 | 0 | Normal | 0.06 | 1 | 50.95 | 2.139 | 11.1226 | 1.1735 | 4.5808 | 634.3135 | 635.383 | 0.0038141 | 1 | 35.6864 | -0.0034211 | 1 | 2.139 | 11.1226 | 1.1735 | 4.5808 | 634.3135 | 635.383 | 0.0038141 | 1 | 35.6864 | 0.0033215 | 1 | 2.139 | 634.3135 | 635.383 |  |  | 0 | 0 | 0 | 0 | 1 | Supercritical | 0.0038141
778 | 776.996 | 616090.717 | 3097229.857 | 632.174 | 5.2 | 0 | Normal | 0.002 | 1.001 | 50.95 | 2.139 | 11.1226 | 1.1735 | 4.5808 | 634.313 | 635.3825 | 0.0038141 | 1 | 35.6864 | -0.0033215 | 1 | 2.139 | 11.1226 | 1.1735 | 4.5808 | 634.313 | 635.3825 | 0.0038141 | 1 | 35.6864 | 0.0034157 | 1 | 2.139 | 634.313 | 635.3825 |  |  | 0 | 0 | 0 | 0 | 1 | Supercritical | 0.0038141
779 | 777.996 | 616090.675 | 3097228.858 | 632.1735 | 5.2 | 0 | Normal | 0.057 | 1 | 50.95 | 2.139 | 11.1226 | 1.1735 | 4.5808 | 634.3125 | 635.382 | 0.0038141 | 1 | 35.6864 | -0.0034157 | 1 | 2.139 | 11.1226 | 1.1735 | 4.5808 | 634.3125 | 635.382 | 0.0038141 | 1 | 35.6864 | 0.0034157 | 1 | 2.139 | 634.3125 | 635.382 |  |  | 0 | 0 | 0 | 0 | 1 | Supercritical | 0.0038141
780 | 778.996 | 616090.632 | 3097227.859 | 632.173 | 5.2 | 0 | Normal | 0.057 | 1 | 50.95 | 2.139 | 11.1226 | 1.1735 | 4.5808 | 634.312 | 635.3815 | 0.0038141 | 1 | 35.6864 | -0.0034157 | 1 | 2.139 | 11.1226 | 1.1735 | 4.5808 | 634.312 | 635.3815 | 0.0038141 | 1 | 35.6864 | 0.0033141 | 1 | 2.139 | 634.312 | 635.3815 |  |  | 0 | 0 | 0 | 0 | 1 | Supercritical | 0.0038141
781 | 779.996 | 616090.59 | 3097226.86 | 632.1725 | 5.2 | 0 | Normal | 0 | 1 | 50.95 | 2.139 | 11.1226 | 1.1735 | 4.5808 | 634.3115 | 635.381 | 0.0038141 | 1 | 35.6864 | -0.0033141 | 1 | 2.139 | 11.1226 | 1.1735 | 4.5808 | 634.3115 | 635.381 | 0.0038141 | 1 | 35.6864 | 0.0033141 | 1 | 2.139 | 634.3115 | 635.381 |  |  | 0 | 0 | 0 | 0 | 1 | Supercritical | 0.0038141
782 | 780.996 | 616090.548 | 3097225.861 | 632.172 | 5.2 | 0 | Normal | 0 | 1 | 50.95 | 2.139 | 11.1226 | 1.1735 | 4.5808 | 634.311 | 635.3805 | 0.0038141 | 1 | 35.6864 | -0.0033141 | 1 | 2.139 | 11.1226 | 1.1735 | 4.5808 | 634.311 | 635.3805 | 0.0038141 | 1 | 35.6864 | 0.0034157 | 1 | 2.139 | 634.311 | 635.3805 |  |  | 0 | 0 | 0 | 0 | 1 | Supercritical | 0.0038141
783 | 781.996 | 616090.506 | 3097224.862 | 632.1715 | 5.2 | 0 | Normal | 0.057 | 1 | 50.95 | 2.139 | 11.1226 | 1.1735 | 4.5808 | 634.3105 | 635.38 | 0.0038141 | 1 | 35.6864 | -0.0034157 | 1 | 2.139 | 11.1226 | 1.1735 | 4.5808 | 634.3105 | 635.38 | 0.0038141 | 1 | 35.6864 | 0.0034119 | 1 | 2.139 | 634.3105 | 635.38 |  |  | 0 | 0 | 0 | 0 | 1 | Supercritical | 0.0038141
784 | 782.995 | 616090.463 | 3097223.863 | 632.171 | 5.2 | 0 | Normal | 0.057 | 0.999 | 50.95 | 2.139 | 11.1226 | 1.1735 | 4.5808 | 634.31 | 635.3795 | 0.0038141 | 1 | 35.6864 | -0.0034119 | 1 | 2.139 | 11.1226 | 1.1735 | 4.5808 | 634.31 | 635.3795 | 0.0038141 | 1 | 35.6864 | 0.0033141 | 1 | 2.139 | 634.31 | 635.3795 |  |  | 0 | 0 | 0 | 0 | 1 | Supercritical | 0.0038141
785 | 783.995 | 616090.421 | 3097222.864 | 632.1705 | 5.2 | 0 | Normal | 0 | 1 | 50.95 | 2.139 | 11.1226 | 1.1735 | 4.5808 | 634.3095 | 635.379 | 0.0038141 | 1 | 35.6864 | -0.0033141 | 1 | 2.139 | 11.1226 | 1.1735 | 4.5808 | 634.3095 | 635.379 | 0.0038141 | 1 | 35.6864 | 0.0033141 | 1 | 2.139 | 634.3095 | 635.379 |  |  | 0 | 0 | 0 | 0 | 1 | Supercritical | 0.0038141
786 | 784.995 | 616090.379 | 3097221.865 | 632.17 | 5.2 | 0 | Normal | 0 | 1 | 50.95 | 2.139 | 11.1226 | 1.1735 | 4.5808 | 634.309 | 635.3785 | 0.0038141 | 1 | 35.6864 | -0.0033141 | 1 | 2.139 | 11.1226 | 1.1735 | 4.5808 | 634.309 | 635.3785 | 0.0038141 | 1 | 35.6864 | 0.0034122 | 1 | 2.139 | 634.309 | 635.3785 |  |  | 0 | 0 | 0 | 0 | 1 | Supercritical | 0.0038141
787 | 785.995 | 616090.337 | 3097220.866 | 632.1695 | 5.2 | 0 | Normal | 0.055 | 1 | 50.95 | 2.139 | 11.1226 | 1.1735 | 4.5808 | 634.3085 | 635.378 | 0.0038141 | 1 | 35.6864 | -0.0034122 | 1 | 2.139 | 11.1226 | 1.1735 | 4.5808 | 634.3085 | 635.378 | 0.0038141 | 1 | 35.6864 | 0.003416 | 1 | 2.139 | 634.3085 | 635.378 |  |  | 0 | 0 | 0 | 0 | 1 | Supercritical | 0.0038141
788 | 786.996 | 616090.294 | 3097219.866 | 632.169 | 5.2 | 0 | Normal | 0.055 | 1.001 | 50.95 | 2.139 | 11.1226 | 1.1735 | 4.5808 | 634.308 | 635.3775 | 0.0038141 | 1 | 35.6864 | -0.003416 | 1 | 2.139 | 11.1226 | 1.1735 | 4.5808 | 634.308 | 635.3775 | 0.0038141 | 1 | 35.6864 | 0.0033141 | 1 | 2.139 | 634.308 | 635.3775 |  |  | 0 | 0 | 0 | 0 | 1 | Supercritical | 0.0038141
789 | 787.996 | 616090.252 | 3097218.867 | 632.1685 | 5.2 | 0 | Normal | 0 | 1 | 50.95 | 2.139 | 11.1226 | 1.1735 | 4.5808 | 634.3075 | 635.377 | 0.0038141 | 1 | 35.6864 | -0.0033141 | 1 | 2.139 | 11.1226 | 1.1735 | 4.5808 | 634.3075 | 635.377 | 0.0038141 | 1 | 35.6864 | 0.0033141 | 1 | 2.139 | 634.3075 | 635.377 |  |  | 0 | 0 | 0 | 0 | 1 | Supercritical | 0.0038141
790 | 788.996 | 616090.21 | 3097217.868 | 632.168 | 5.2 | 0 | Normal | 0 | 1 | 50.95 | 2.139 | 11.1226 | 1.1735 | 4.5808 | 634.307 | 635.3765 | 0.0038141 | 1 | 35.6864 | -0.0033141 | 1 | 2.139 | 11.1226 | 1.1735 | 4.5808 | 634.307 | 635.3765 | 0.0038141 | 1 | 35.6864 | 0.0034157 | 1 | 2.139 | 634.307 | 635.3765 |  |  | 0 | 0 | 0 | 0 | 1 | Supercritical | 0.0038141
791 | 789.996 | 616090.168 | 3097216.869 | 632.1675 | 5.2 | 0 | Normal | 0.057 | 1 | 50.95 | 2.139 | 11.1226 | 1.1735 | 4.5808 | 634.3065 | 635.376 | 0.0038141 | 1 | 35.6864 | -0.0034157 | 1 | 2.139 | 11.1226 | 1.1735 | 4.5808 | 634.3065 | 635.376 | 0.0038141 | 1 | 35.6864 | 0.0034157 | 1 | 2.139 | 634.3065 | 635.376 |  |  | 0 | 0 | 0 | 0 | 1 | Supercritical | 0.0038141
792 | 790.996 | 616090.125 | 3097215.87 | 632.167 | 5.2 | 0 | Normal | 0.057 | 1 | 50.95 | 2.139 | 11.1226 | 1.1735 | 4.5808 | 634.306 | 635.3755 | 0.0038141 | 1 | 35.6864 | -0.0034157 | 1 | 2.139 | 11.1226 | 1.1735 | 4.5808 | 634.306 | 635.3755 | 0.0038141 | 1 | 35.6864 | 0.0033141 | 1 | 2.139 | 634.306 | 635.3755 |  |  | 0 | 0 | 0 | 0 | 1 | Supercritical | 0.0038141
793 | 791.996 | 616090.083 | 3097214.871 | 632.1665 | 5.2 | 0 | Normal | 0 | 1 | 50.95 | 2.139 | 11.1226 | 1.1735 | 4.5808 | 634.3055 | 635.375 | 0.0038141 | 1 | 35.6864 | -0.0033141 | 1 | 2.139 | 11.1226 | 1.1735 | 4.5808 | 634.3055 | 635.375 | 0.0038141 | 1 | 35.6864 | 0.0033103 | 1 | 2.139 | 634.3055 | 635.375 |  |  | 0 | 0 | 0 | 0 | 1 | Supercritical | 0.0038141
794 | 792.995 | 616090.041 | 3097213.872 | 632.166 | 5.2 | 0 | Normal | 0 | 0.999 | 50.95 | 2.139 | 11.1226 | 1.1735 | 4.5808 | 634.305 | 635.3745 | 0.0038141 | 1 | 35.6864 | -0.0033103 | 1 | 2.139 | 11.1226 | 1.1735 | 4.5808 | 634.305 | 635.3745 | 0.0038141 | 1 | 35.6864 | 0.0034157 | 1 | 2.139 | 634.305 | 635.3745 |  |  | 0 | 0 | 0 | 0 | 1 | Supercritical | 0.0038141
795 | 793.995 | 616089.999 | 3097212.873 | 632.1655 | 5.2 | 0 | Normal | 0.057 | 1 | 50.95 | 2.139 | 11.1226 | 1.1735 | 4.5808 | 634.3045 | 635.374 | 0.0038141 | 1 | 35.6864 | -0.0034157 | 1 | 2.139 | 11.1226 | 1.1735 | 4.5808 | 634.3045 | 635.374 | 0.0038141 | 1 | 35.6864 | 0.0034211 | 1 | 2.139 | 634.3045 | 635.374 |  |  | 0 | 0 | 0 | 0 | 1 | Supercritical | 0.0038141
796 | 794.995 | 616089.956 | 3097211.874 | 632.165 | 5.2 | 0 | Normal | 0.06 | 1 | 50.95 | 2.139 | 11.1226 | 1.1735 | 4.5808 | 634.304 | 635.3735 | 0.0038141 | 1 | 35.6864 | -0.0034211 | 1 | 2.139 | 11.1226 | 1.1735 | 4.5808 | 634.304 | 635.3735 | 0.0038141 | 1 | 35.6864 | 0.0033215 | 1 | 2.139 | 634.304 | 635.3735 |  |  | 0 | 0 | 0 | 0 | 1 | Supercritical | 0.0038141
797 | 795.996 | 616089.914 | 3097210.874 | 632.1645 | 5.2 | 0 | Normal | 0.002 | 1.001 | 50.95 | 2.139 | 11.1226 | 1.1735 | 4.5808 | 634.3035 | 635.373 | 0.0038141 | 1 | 35.6864 | -0.0033215 | 1 | 2.139 | 11.1226 | 1.1735 | 4.5808 | 634.3035 | 635.373 | 0.0038141 | 1 | 35.6864 | 0.0033141 | 1 | 2.139 | 634.3035 | 635.373 |  |  | 0 | 0 | 0 | 0 | 1 | Supercritical | 0.0038141
798 | 796.996 | 616089.872 | 3097209.875 | 632.164 | 5.2 | 0 | Normal | 0 | 1 | 50.95 | 2.139 | 11.1226 | 1.1735 | 4.5808 | 634.303 | 635.3725 | 0.0038141 | 1 | 35.6864 | -0.0033141 | 1 | 2.139 | 11.1226 | 1.1735 | 4.5808 | 634.303 | 635.3725 | 0.0038141 | 1 | 35.6864 | 0.0034157 | 1 | 2.139 | 634.303 | 635.3725 |  |  | 0 | 0 | 0 | 0 | 1 | Supercritical | 0.0038141
799 | 797.996 | 616089.83 | 3097208.876 | 632.1635 | 5.2 | 0 | Normal | 0.057 | 1 | 50.95 | 2.139 | 11.1226 | 1.1735 | 4.5808 | 634.3025 | 635.372 | 0.0038141 | 1 | 35.6864 | -0.0034157 | 1 | 2.139 | 11.1226 | 1.1735 | 4.5808 | 634.3025 | 635.372 | 0.0038141 | 1 | 35.6864 | 0.0034157 | 1 | 2.139 | 634.3025 | 635.372 |  |  | 0 | 0 | 0 | 0 | 1 | Supercritical | 0.0038141
800 | 798.996 | 616089.787 | 3097207.877 | 632.163 | 5.2 | 0 | Normal | 0.057 | 1 | 50.95 | 2.139 | 11.1226 | 1.1735 | 4.5808 | 634.302 | 635.3715 | 0.0038141 | 1 | 35.6864 | -0.0034157 | 1 | 2.139 | 11.1226 | 1.1735 | 4.5808 | 634.302 | 635.3715 | 0.0038141 | 1 | 35.6864 | 0.0033141 | 1 | 2.139 | 634.302 | 635.3715 |  |  | 0 | 0 | 0 | 0 | 1 | Supercritical | 0.0038141
801 | 799.996 | 616089.745 | 3097206.878 | 632.1625 | 5.2 | 0 | Normal | 0 | 1 | 50.95 | 2.139 | 11.1226 | 1.1735 | 4.5808 | 634.3015 | 635.371 | 0.0038141 | 1 | 35.6864 | -0.0033141 | 1 | 2.139 | 11.1226 | 1.1735 | 4.5808 | 634.3015 | 635.371 | 0.0038141 | 1 | 35.6864 | 0.0033141 | 1 | 2.139 | 634.3015 | 635.371 |  |  | 0 | 0 | 0 | 0 | 1 | Supercritical | 0.0038141
802 | 800.996 | 616089.703 | 3097205.879 | 632.162 | 5.2 | 0 | Normal | 0 | 1 | 50.95 | 2.139 | 11.1226 | 1.1735 | 4.5808 | 634.301 | 635.3705 | 0.0038141 | 1 | 35.6864 | -0.0033141 | 1 | 2.139 | 11.1226 | 1.1735 | 4.5808 | 634.301 | 635.3705 | 0.0038141 | 1 | 35.6864 | 0.0034119 | 1 | 2.139 | 634.301 | 635.3705 |  |  | 0 | 0 | 0 | 0 | 1 | Supercritical | 0.0038141
803 | 801.995 | 616089.661 | 3097204.88 | 632.1615 | 5.2 | 0 | Normal | 0.057 | 0.999 | 50.95 | 2.139 | 11.1226 | 1.1735 | 4.5808 | 634.3005 | 635.37 | 0.0038141 | 1 | 35.6864 | -0.0034119 | 1 | 2.139 | 11.1226 | 1.1735 | 4.5808 | 634.3005 | 635.37 | 0.0038141 | 1 | 35.6864 | 0.0034157 | 1 | 2.139 | 634.3005 | 635.37 |  |  | 0 | 0 | 0 | 0 | 1 | Supercritical | 0.0038141
804 | 802.995 | 616089.618 | 3097203.881 | 632.161 | 5.2 | 0 | Normal | 0.057 | 1 | 50.95 | 2.139 | 11.1226 | 1.1735 | 4.5808 | 634.3 | 635.3695 | 0.0038141 | 1 | 35.6864 | -0.0034157 | 1 | 2.139 | 11.1226 | 1.1735 | 4.5808 | 634.3 | 635.3695 | 0.0038141 | 1 | 35.6864 | 0.0033177 | 1 | 2.139 | 634.3 | 635.3695 |  |  | 0 | 0 | 0 | 0 | 1 | Supercritical | 0.0038141
805 | 803.995 | 616089.576 | 3097202.882 | 632.1605 | 5.2 | 0 | Normal | 0.002 | 1 | 50.95 | 2.139 | 11.1226 | 1.1735 | 4.5808 | 634.2995 | 635.369 | 0.0038141 | 1 | 35.6864 | -0.0033177 | 1 | 2.139 | 11.1226 | 1.1735 | 4.5808 | 634.2995 | 635.369 | 0.0038141 | 1 | 35.6864 | 0.0033215 | 1 | 2.139 | 634.2995 | 635.369 |  |  | 0 | 0 | 0 | 0 | 1 | Supercritical | 0.0038141
806 | 804.996 | 616089.534 | 3097201.882 | 632.16 | 5.2 | 0 | Normal | 0.002 | 1.001 | 50.95 | 2.139 | 11.1226 | 1.1735 | 4.5808 | 634.299 | 635.3685 | 0.0038141 | 1 | 35.6864 | -0.0033215 | 1 | 2.139 | 11.1226 | 1.1735 | 4.5808 | 634.299 | 635.3685 | 0.0038141 | 1 | 35.6864 | 0.0037157 | 1 | 2.139 | 634.299 | 635.3685 |  |  | 0 | 0 | 0 | 0 | 1 | Supercritical | 0.0038141
807 | 805.996 | 616089.492 | 3097200.883 | 632.1598 | 5.2 | 0 | Normal | 0.057 | 1 | 50.95 | 2.139 | 11.1226 | 1.1735 | 4.5808 | 634.2988 | 635.3683 | 0.0038141 | 1 | 35.6864 | -0.0037157 | 1 | 2.139 | 11.1226 | 1.1735 | 4.5808 | 634.2988 | 635.3683 | 0.0038141 | 1 | 35.6864 | 0.0036157 | 1 | 2.139 | 634.2988 | 635.3683 |  |  | 0 | 0 | 0 | 0 | 1 | Supercritical | 0.0038141
808 | 806.996 | 616089.449 | 3097199.884 | 632.1595 | 5.2 | 0 | Normal | 0.057 | 1 | 50.95 | 2.139 | 11.1226 | 1.1735 | 4.5808 | 634.2985 | 635.368 | 0.0038141 | 1 | 35.6864 | -0.0036157 | 1 | 2.139 | 11.1226 | 1.1735 | 4.5808 | 634.2985 | 635.368 | 0.0038141 | 1 | 35.6864 | 0.0033141 | 1 | 2.139 | 634.2985 | 635.368 |  |  | 0 | 0 | 0 | 0 | 1 | Supercritical | 0.0038141
809 | 807.996 | 616089.407 | 3097198.885 | 632.159 | 5.2 | 0 | Normal | 0 | 1 | 50.95 | 2.139 | 11.1226 | 1.1735 | 4.5808 | 634.298 | 635.3675 | 0.0038141 | 1 | 35.6864 | -0.0033141 | 1 | 2.139 | 11.1226 | 1.1735 | 4.5808 | 634.298 | 635.3675 | 0.0038141 | 1 | 35.6864 | 0.0034157 | 1 | 2.139 | 634.298 | 635.3675 |  |  | 0 | 0 | 0 | 0 | 1 | Supercritical | 0.0038141
810 | 808.996 | 616089.365 | 3097197.886 | 632.1585 | 5.2 | 0 | Normal | 0.057 | 1 | 50.95 | 2.139 | 11.1226 | 1.1735 | 4.5808 | 634.2975 | 635.367 | 0.0038141 | 1 | 35.6864 | -0.0034157 | 1 | 2.139 | 11.1226 | 1.1735 | 4.5808 | 634.2975 | 635.367 | 0.0038141 | 1 | 35.6864 | 0.0034157 | 1 | 2.139 | 634.2975 | 635.367 |  |  | 0 | 0 | 0 | 0 | 1 | Supercritical | 0.0038141
811 | 809.996 | 616089.322 | 3097196.887 | 632.158 | 5.2 | 0 | Normal | 0.057 | 1 | 50.95 | 2.139 | 11.1226 | 1.1735 | 4.5808 | 634.297 | 635.3665 | 0.0038141 | 1 | 35.6864 | -0.0034157 | 1 | 2.139 | 11.1226 | 1.1735 | 4.5808 | 634.297 | 635.3665 | 0.0038141 | 1 | 35.6864 | 0.0033103 | 1 | 2.139 | 634.297 | 635.3665 |  |  | 0 | 0 | 0 | 0 | 1 | Supercritical | 0.0038141
812 | 810.995 | 616089.28 | 3097195.888 | 632.1575 | 5.2 | 0 | Normal | 0 | 0.999 | 50.95 | 2.139 | 11.1226 | 1.1735 | 4.5808 | 634.2965 | 635.366 | 0.0038141 | 1 | 35.6864 | -0.0033103 | 1 | 2.139 | 11.1226 | 1.1735 | 4.5808 | 634.2965 | 635.366 | 0.0038141 | 1 | 35.6864 | 0.0033141 | 1 | 2.139 | 634.2965 | 635.366 |  |  | 0 | 0 | 0 | 0 | 1 | Supercritical | 0.0038141
813 | 811.995 | 616089.238 | 3097194.889 | 632.157 | 5.2 | 0 | Normal | 0 | 1 | 50.95 | 2.139 | 11.1226 | 1.1735 | 4.5808 | 634.296 | 635.3655 | 0.0038141 | 1 | 35.6864 | -0.0033141 | 1 | 2.139 | 11.1226 | 1.1735 | 4.5808 | 634.296 | 635.3655 | 0.0038141 | 1 | 35.6864 | 0.0034157 | 1 | 2.139 | 634.296 | 635.3655 |  |  | 0 | 0 | 0 | 0 | 1 | Supercritical | 0.0038141
814 | 812.995 | 616089.196 | 3097193.89 | 632.1565 | 5.2 | 0 | Normal | 0.057 | 1 | 50.95 | 2.139 | 11.1226 | 1.1735 | 4.5808 | 634.2955 | 635.365 | 0.0038141 | 1 | 35.6864 | -0.0034157 | 1 | 2.139 | 11.1226 | 1.1735 | 4.5808 | 634.2955 | 635.365 | 0.0038141 | 1 | 35.6864 | 0.0034211 | 1 | 2.139 | 634.2955 | 635.365 |  |  | 0 | 0 | 0 | 0 | 1 | Supercritical | 0.0038141
815 | 813.995 | 616089.153 | 3097192.891 | 632.156 | 5.2 | 0 | Normal | 0.06 | 1 | 50.95 | 2.139 | 11.1226 | 1.1735 | 4.5808 | 634.295 | 635.3645 | 0.0038141 | 1 | 35.6864 | -0.0034211 | 1 | 2.139 | 11.1226 | 1.1735 | 4.5808 | 634.295 | 635.3645 | 0.0038141 | 1 | 35.6864 | 0.0033215 | 1 | 2.139 | 634.295 | 635.3645 |  |  | 0 | 0 | 0 | 0 | 1 | Supercritical | 0.0038141
816 | 814.996 | 616089.111 | 3097191.891 | 632.1555 | 5.2 | 0 | Normal | 0.002 | 1.001 | 50.95 | 2.139 | 11.1226 | 1.1735 | 4.5808 | 634.2945 | 635.364 | 0.0038141 | 1 | 35.6864 | -0.0033215 | 1 | 2.139 | 11.1226 | 1.1735 | 4.5808 | 634.2945 | 635.364 | 0.0038141 | 1 | 35.6864 | 0.0033141 | 1 | 2.139 | 634.2945 | 635.364 |  |  | 0 | 0 | 0 | 0 | 1 | Supercritical | 0.0038141
817 | 815.996 | 616089.069 | 3097190.892 | 632.155 | 5.2 | 0 | Normal | 0 | 1 | 50.95 | 2.139 | 11.1226 | 1.1735 | 4.5808 | 634.294 | 635.3635 | 0.0038141 | 1 | 35.6864 | -0.0033141 | 1 | 2.139 | 11.1226 | 1.1735 | 4.5808 | 634.294 | 635.3635 | 0.0038141 | 1 | 35.6864 | 0.0034157 | 1 | 2.139 | 634.294 | 635.3635 |  |  | 0 | 0 | 0 | 0 | 1 | Supercritical | 0.0038141
818 | 816.996 | 616089.027 | 3097189.893 | 632.1545 | 5.2 | 0 | Normal | 0.057 | 1 | 50.95 | 2.139 | 11.1226 | 1.1735 | 4.5808 | 634.2935 | 635.363 | 0.0038141 | 1 | 35.6864 | -0.0034157 | 1 | 2.139 | 11.1226 | 1.1735 | 4.5808 | 634.2935 | 635.363 | 0.0038141 | 1 | 35.6864 | 0.0034157 | 1 | 2.139 | 634.2935 | 635.363 |  |  | 0 | 0 | 0 | 0 | 1 | Supercritical | 0.0038141
819 | 817.996 | 616088.984 | 3097188.894 | 632.154 | 5.2 | 0 | Normal | 0.057 | 1 | 50.95 | 2.139 | 11.1226 | 1.1735 | 4.5808 | 634.293 | 635.3625 | 0.0038141 | 1 | 35.6864 | -0.0034157 | 1 | 2.139 | 11.1226 | 1.1735 | 4.5808 | 634.293 | 635.3625 | 0.0038141 | 1 | 35.6864 | 0.0033141 | 1 | 2.139 | 634.293 | 635.3625 |  |  | 0 | 0 | 0 | 0 | 1 | Supercritical | 0.0038141
820 | 818.996 | 616088.942 | 3097187.895 | 632.1535 | 5.2 | 0 | Normal | 0 | 1 | 50.95 | 2.139 | 11.1226 | 1.1735 | 4.5808 | 634.2925 | 635.362 | 0.0038141 | 1 | 35.6864 | -0.0033141 | 1 | 2.139 | 11.1226 | 1.1735 | 4.5808 | 634.2925 | 635.362 | 0.0038141 | 1 | 35.6864 | 0.0033141 | 1 | 2.139 | 634.2925 | 635.362 |  |  | 0 | 0 | 0 | 0 | 1 | Supercritical | 0.0038141
821 | 819.996 | 616088.9 | 3097186.896 | 632.153 | 5.2 | 0 | Normal | 0 | 1 | 50.95 | 2.139 | 11.1226 | 1.1735 | 4.5808 | 634.292 | 635.3615 | 0.0038141 | 1 | 35.6864 | -0.0033141 | 1 | 2.139 | 11.1226 | 1.1735 | 4.5808 | 634.292 | 635.3615 | 0.0038141 | 1 | 35.6864 | 0.0034119 | 1 | 2.139 | 634.292 | 635.3615 |  |  | 0 | 0 | 0 | 0 | 1 | Supercritical | 0.0038141
822 | 820.995 | 616088.858 | 3097185.897 | 632.1525 | 5.2 | 0 | Normal | 0.057 | 0.999 | 50.95 | 2.139 | 11.1226 | 1.1735 | 4.5808 | 634.2915 | 635.361 | 0.0038141 | 1 | 35.6864 | -0.0034119 | 1 | 2.139 | 11.1226 | 1.1735 | 4.5808 | 634.2915 | 635.361 | 0.0038141 | 1 | 35.6864 | 0.0034157 | 1 | 2.139 | 634.2915 | 635.361 |  |  | 0 | 0 | 0 | 0 | 1 | Supercritical | 0.0038141
823 | 821.995 | 616088.815 | 3097184.898 | 632.152 | 5.2 | 0 | Normal | 0.057 | 1 | 50.95 | 2.139 | 11.1226 | 1.1735 | 4.5808 | 634.291 | 635.3605 | 0.0038141 | 1 | 35.6864 | -0.0034157 | 1 | 2.139 | 11.1226 | 1.1735 | 4.5808 | 634.291 | 635.3605 | 0.0038141 | 1 | 35.6864 | 0.0033177 | 1 | 2.139 | 634.291 | 635.3605 |  |  | 0 | 0 | 0 | 0 | 1 | Supercritical | 0.0038141
824 | 822.995 | 616088.773 | 3097183.899 | 632.1515 | 5.2 | 0 | Normal | 0.002 | 1 | 50.95 | 2.139 | 11.1226 | 1.1735 | 4.5808 | 634.2905 | 635.36 | 0.0038141 | 1 | 35.6864 | -0.0033177 | 1 | 2.139 | 11.1226 | 1.1735 | 4.5808 | 634.2905 | 635.36 | 0.0038141 | 1 | 35.6864 | 0.0033215 | 1 | 2.139 | 634.2905 | 635.36 |  |  | 0 | 0 | 0 | 0 | 1 | Supercritical | 0.0038141
825 | 823.996 | 616088.731 | 3097182.899 | 632.151 | 5.2 | 0 | Normal | 0.002 | 1.001 | 50.95 | 2.139 | 11.1226 | 1.1735 | 4.5808 | 634.29 | 635.3595 | 0.0038141 | 1 | 35.6864 | -0.0033215 | 1 | 2.139 | 11.1226 | 1.1735 | 4.5808 | 634.29 | 635.3595 | 0.0038141 | 1 | 35.6864 | 0.0034157 | 1 | 2.139 | 634.29 | 635.3595 |  |  | 0 | 0 | 0 | 0 | 1 | Supercritical | 0.0038141
826 | 824.996 | 616088.689 | 3097181.9 | 632.1505 | 5.2 | 0 | Normal | 0.057 | 1 | 50.95 | 2.139 | 11.1226 | 1.1735 | 4.5808 | 634.2895 | 635.359 | 0.0038141 | 1 | 35.6864 | -0.0034157 | 1 | 2.139 | 11.1226 | 1.1735 | 4.5808 | 634.2895 | 635.359 | 0.0038141 | 1 | 35.6864 | 0.0034157 | 1 | 2.139 | 634.2895 | 635.359 |  |  | 0 | 0 | 0 | 0 | 1 | Supercritical | 0.0038141
827 | 825.996 | 616088.646 | 3097180.901 | 632.15 | 5.2 | 0 | Normal | 0.057 | 1 | 50.95 | 2.139 | 11.1226 | 1.1735 | 4.5808 | 634.289 | 635.3585 | 0.0038141 | 1 | 35.6864 | -0.0034157 | 1 | 2.139 | 11.1226 | 1.1735 | 4.5808 | 634.289 | 635.3585 | 0.0038141 | 1 | 35.6864 | 0.0033141 | 1 | 2.139 | 634.289 | 635.3585 |  |  | 0 | 0 | 0 | 0 | 1 | Supercritical | 0.0038141
828 | 826.996 | 616088.604 | 3097179.902 | 632.1495 | 5.2 | 0 | Normal | 0 | 1 | 50.95 | 2.139 | 11.1226 | 1.1735 | 4.5808 | 634.2885 | 635.358 | 0.0038141 | 1 | 35.6864 | -0.0033141 | 1 | 2.139 | 11.1226 | 1.1735 | 4.5808 | 634.2885 | 635.358 | 0.0038141 | 1 | 35.6864 | 0.0033141 | 1 | 2.139 | 634.2885 | 635.358 |  |  | 0 | 0 | 0 | 0 | 1 | Supercritical | 0.0038141
829 | 827.996 | 616088.562 | 3097178.903 | 632.149 | 5.2 | 0 | Normal | 0 | 1 | 50.95 | 2.139 | 11.1226 | 1.1735 | 4.5808 | 634.288 | 635.3575 | 0.0038141 | 1 | 35.6864 | -0.0033141 | 1 | 2.139 | 11.1226 | 1.1735 | 4.5808 | 634.288 | 635.3575 | 0.0038141 | 1 | 35.6864 | 0.0034157 | 1 | 2.139 | 634.288 | 635.3575 |  |  | 0 | 0 | 0 | 0 | 1 | Supercritical | 0.0038141
830 | 828.996 | 616088.52 | 3097177.904 | 632.1485 | 5.2 | 0 | Normal | 0.057 | 1 | 50.95 | 2.139 | 11.1226 | 1.1735 | 4.5808 | 634.2875 | 635.357 | 0.0038141 | 1 | 35.6864 | -0.0034157 | 1 | 2.139 | 11.1226 | 1.1735 | 4.5808 | 634.2875 | 635.357 | 0.0038141 | 1 | 35.6864 | 0.0034119 | 1 | 2.139 | 634.2875 | 635.357 |  |  | 0 | 0 | 0 | 0 | 1 | Supercritical | 0.0038141
831 | 829.995 | 616088.477 | 3097176.905 | 632.148 | 5.2 | 0 | Normal | 0.057 | 0.999 | 50.95 | 2.139 | 11.1226 | 1.1735 | 4.5808 | 634.287 | 635.3565 | 0.0038141 | 1 | 35.6864 | -0.0034119 | 1 | 2.139 | 11.1226 | 1.1735 | 4.5808 | 634.287 | 635.3565 | 0.0038141 | 1 | 35.6864 | 0.0033141 | 1 | 2.139 | 634.287 | 635.3565 |  |  | 0 | 0 | 0 | 0 | 1 | Supercritical | 0.0038141
832 | 830.995 | 616088.435 | 3097175.906 | 632.1475 | 5.2 | 0 | Normal | 0 | 1 | 50.95 | 2.139 | 11.1226 | 1.1735 | 4.5808 | 634.2865 | 635.356 | 0.0038141 | 1 | 35.6864 | -0.0033141 | 1 | 2.139 | 11.1226 | 1.1735 | 4.5808 | 634.2865 | 635.356 | 0.0038141 | 1 | 35.6864 | 0.0033141 | 1 | 2.139 | 634.2865 | 635.356 |  |  | 0 | 0 | 0 | 0 | 1 | Supercritical | 0.0038141
833 | 831.995 | 616088.393 | 3097174.907 | 632.147 | 5.2 | 0 | Normal | 0 | 1 | 50.95 | 2.139 | 11.1226 | 1.1735 | 4.5808 | 634.286 | 635.3555 | 0.0038141 | 1 | 35.6864 | -0.0033141 | 1 | 2.139 | 11.1226 | 1.1735 | 4.5808 | 634.286 | 635.3555 | 0.0038141 | 1 | 35.6864 | 0.0034122 | 1 | 2.139 | 634.286 | 635.3555 |  |  | 0 | 0 | 0 | 0 | 1 | Supercritical | 0.0038141
834 | 832.995 | 616088.351 | 3097173.908 | 632.1465 | 5.2 | 0 | Normal | 0.055 | 1 | 50.95 | 2.139 | 11.1226 | 1.1735 | 4.5808 | 634.2855 | 635.355 | 0.0038141 | 1 | 35.6864 | -0.0034122 | 1 | 2.139 | 11.1226 | 1.1735 | 4.5808 | 634.2855 | 635.355 | 0.0038141 | 1 | 35.6864 | 0.003416 | 1 | 2.139 | 634.2855 | 635.355 |  |  | 0 | 0 | 0 | 0 | 1 | Supercritical | 0.0038141
835 | 833.996 | 616088.308 | 3097172.908 | 632.146 | 5.2 | 0 | Normal | 0.055 | 1.001 | 50.95 | 2.139 | 11.1226 | 1.1735 | 4.5808 | 634.285 | 635.3545 | 0.0038141 | 1 | 35.6864 | -0.003416 | 1 | 2.139 | 11.1226 | 1.1735 | 4.5808 | 634.285 | 635.3545 | 0.0038141 | 1 | 35.6864 | 0.0033141 | 1 | 2.139 | 634.285 | 635.3545 |  |  | 0 | 0 | 0 | 0 | 1 | Supercritical | 0.0038141
836 | 834.996 | 616088.266 | 3097171.909 | 632.1455 | 5.2 | 0 | Normal | 0 | 1 | 50.95 | 2.139 | 11.1226 | 1.1735 | 4.5808 | 634.2845 | 635.354 | 0.0038141 | 1 | 35.6864 | -0.0033141 | 1 | 2.139 | 11.1226 | 1.1735 | 4.5808 | 634.2845 | 635.354 | 0.0038141 | 1 | 35.6864 | 0.0034157 | 1 | 2.139 | 634.2845 | 635.354 |  |  | 0 | 0 | 0 | 0 | 1 | Supercritical | 0.0038141
837 | 835.996 | 616088.224 | 3097170.91 | 632.145 | 5.2 | 0 | Normal | 0.057 | 1 | 50.95 | 2.139 | 11.1226 | 1.1735 | 4.5808 | 634.284 | 635.3535 | 0.0038141 | 1 | 35.6864 | -0.0034157 | 1 | 2.139 | 11.1226 | 1.1735 | 4.5808 | 634.284 | 635.3535 | 0.0038141 | 1 | 35.6864 | 0.0034157 | 1 | 2.139 | 634.284 | 635.3535 |  |  | 0 | 0 | 0 | 0 | 1 | Supercritical | 0.0038141
838 | 836.996 | 616088.181 | 3097169.911 | 632.1445 | 5.2 | 0 | Normal | 0.057 | 1 | 50.95 | 2.139 | 11.1226 | 1.1735 | 4.5808 | 634.2835 | 635.353 | 0.0038141 | 1 | 35.6864 | -0.0034157 | 1 | 2.139 | 11.1226 | 1.1735 | 4.5808 | 634.2835 | 635.353 | 0.0038141 | 1 | 35.6864 | 0.0033141 | 1 | 2.139 | 634.2835 | 635.353 |  |  | 0 | 0 | 0 | 0 | 1 | Supercritical | 0.0038141
839 | 837.996 | 616088.139 | 3097168.912 | 632.144 | 5.2 | 0 | Normal | 0 | 1 | 50.95 | 2.139 | 11.1226 | 1.1735 | 4.5808 | 634.283 | 635.3525 | 0.0038141 | 1 | 35.6864 | -0.0033141 | 1 | 2.139 | 11.1226 | 1.1735 | 4.5808 | 634.283 | 635.3525 | 0.0038141 | 1 | 35.6864 | 0.0033103 | 1 | 2.139 | 634.283 | 635.3525 |  |  | 0 | 0 | 0 | 0 | 1 | Supercritical | 0.0038141
840 | 838.995 | 616088.097 | 3097167.913 | 632.1435 | 5.2 | 0 | Normal | 0 | 0.999 | 50.95 | 2.139 | 11.1226 | 1.1735 | 4.5808 | 634.2825 | 635.352 | 0.0038141 | 1 | 35.6864 | -0.0033103 | 1 | 2.139 | 11.1226 | 1.1735 | 4.5808 | 634.2825 | 635.352 | 0.0038141 | 1 | 35.6864 | 0.0034157 | 1 | 2.139 | 634.2825 | 635.352 |  |  | 0 | 0 | 0 | 0 | 1 | Supercritical | 0.0038141
841 | 839.995 | 616088.055 | 3097166.914 | 632.143 | 5.2 | 0 | Normal | 0.057 | 1 | 50.95 | 2.139 | 11.1226 | 1.1735 | 4.5808 | 634.282 | 635.3515 | 0.0038141 | 1 | 35.6864 | -0.0034157 | 1 | 2.139 | 11.1226 | 1.1735 | 4.5808 | 634.282 | 635.3515 | 0.0038141 | 1 | 35.6864 | 0.0034157 | 1 | 2.139 | 634.282 | 635.3515 |  |  | 0 | 0 | 0 | 0 | 1 | Supercritical | 0.0038141
842 | 840.995 | 616088.012 | 3097165.915 | 632.1425 | 5.2 | 0 | Normal | 0.057 | 1 | 50.95 | 2.139 | 11.1226 | 1.1735 | 4.5808 | 634.2815 | 635.351 | 0.0038141 | 1 | 35.6864 | -0.0034157 | 1 | 2.139 | 11.1226 | 1.1735 | 4.5808 | 634.2815 | 635.351 | 0.0038141 | 1 | 35.6864 | 0.0033177 | 1 | 2.139 | 634.2815 | 635.351 |  |  | 0 | 0 | 0 | 0 | 1 | Supercritical | 0.0038141
843 | 841.995 | 616087.97 | 3097164.916 | 632.142 | 5.2 | 0 | Normal | 0.002 | 1 | 50.95 | 2.139 | 11.1226 | 1.1735 | 4.5808 | 634.281 | 635.3505 | 0.0038141 | 1 | 35.6864 | -0.0033177 | 1 | 2.139 | 11.1226 | 1.1735 | 4.5808 | 634.281 | 635.3505 | 0.0038141 | 1 | 35.6864 | 0.0033215 | 1 | 2.139 | 634.281 | 635.3505 |  |  | 0 | 0 | 0 | 0 | 1 | Supercritical | 0.0038141
844 | 842.996 | 616087.928 | 3097163.916 | 632.1415 | 5.2 | 0 | Normal | 0.002 | 1.001 | 50.95 | 2.139 | 11.1226 | 1.1735 | 4.5808 | 634.2805 | 635.35 | 0.0038141 | 1 | 35.6864 | -0.0033215 | 1 | 2.139 | 11.1226 | 1.1735 | 4.5808 | 634.2805 | 635.35 | 0.0038141 | 1 | 35.6864 | 0.0034157 | 1 | 2.139 | 634.2805 | 635.35 |  |  | 0 | 0 | 0 | 0 | 1 | Supercritical | 0.0038141
845 | 843.996 | 616087.886 | 3097162.917 | 632.141 | 5.2 | 0 | Normal | 0.057 | 1 | 50.95 | 2.139 | 11.1226 | 1.1735 | 4.5808 | 634.28 | 635.3495 | 0.0038141 | 1 | 35.6864 | -0.0034157 | 1 | 2.139 | 11.1226 | 1.1735 | 4.5808 | 634.28 | 635.3495 | 0.0038141 | 1 | 35.6864 | 0.0034157 | 1 | 2.139 | 634.28 | 635.3495 |  |  | 0 | 0 | 0 | 0 | 1 | Supercritical | 0.0038141
846 | 844.996 | 616087.843 | 3097161.918 | 632.1405 | 5.2 | 0 | Normal | 0.057 | 1 | 50.95 | 2.139 | 11.1226 | 1.1735 | 4.5808 | 634.2795 | 635.349 | 0.0038141 | 1 | 35.6864 | -0.0034157 | 1 | 2.139 | 11.1226 | 1.1735 | 4.5808 | 634.2795 | 635.349 | 0.0038141 | 1 | 35.6864 | 0.0033141 | 1 | 2.139 | 634.2795 | 635.349 |  |  | 0 | 0 | 0 | 0 | 1 | Supercritical | 0.0038141
847 | 845.996 | 616087.801 | 3097160.919 | 632.14 | 5.2 | 0 | Normal | 0 | 1 | 50.95 | 2.139 | 11.1226 | 1.1735 | 4.5808 | 634.279 | 635.3485 | 0.0038141 | 1 | 35.6864 | -0.0033141 | 1 | 2.139 | 11.1226 | 1.1735 | 4.5808 | 634.279 | 635.3485 | 0.0038141 | 1 | 35.6864 | 0.0033141 | 1 | 2.139 | 634.279 | 635.3485 |  |  | 0 | 0 | 0 | 0 | 1 | Supercritical | 0.0038141
848 | 846.996 | 616087.759 | 3097159.92 | 632.1395 | 5.2 | 0 | Normal | 0 | 1 | 50.95 | 2.139 | 11.1226 | 1.1735 | 4.5808 | 634.2785 | 635.348 | 0.0038141 | 1 | 35.6864 | -0.0033141 | 1 | 2.139 | 11.1226 | 1.1735 | 4.5808 | 634.2785 | 635.348 | 0.0038141 | 1 | 35.6864 | 0.0034157 | 1 | 2.139 | 634.2785 | 635.348 |  |  | 0 | 0 | 0 | 0 | 1 | Supercritical | 0.0038141
849 | 847.996 | 616087.717 | 3097158.921 | 632.139 | 5.2 | 0 | Normal | 0.057 | 1 | 50.95 | 2.139 | 11.1226 | 1.1735 | 4.5808 | 634.278 | 635.3475 | 0.0038141 | 1 | 35.6864 | -0.0034157 | 1 | 2.139 | 11.1226 | 1.1735 | 4.5808 | 634.278 | 635.3475 | 0.0038141 | 1 | 35.6864 | 0.0034119 | 1 | 2.139 | 634.278 | 635.3475 |  |  | 0 | 0 | 0 | 0 | 1 | Supercritical | 0.0038141
850 | 848.995 | 616087.674 | 3097157.922 | 632.1385 | 5.2 | 0 | Normal | 0.057 | 0.999 | 50.95 | 2.139 | 11.1226 | 1.1735 | 4.5808 | 634.2775 | 635.347 | 0.0038141 | 1 | 35.6864 | -0.0034119 | 1 | 2.139 | 11.1226 | 1.1735 | 4.5808 | 634.2775 | 635.347 | 0.0038141 | 1 | 35.6864 | 0.0033141 | 1 | 2.139 | 634.2775 | 635.347 |  |  | 0 | 0 | 0 | 0 | 1 | Supercritical | 0.0038141
851 | 849.995 | 616087.632 | 3097156.923 | 632.138 | 5.2 | 0 | Normal | 0 | 1 | 50.95 | 2.139 | 11.1226 | 1.1735 | 4.5808 | 634.277 | 635.3465 | 0.0038141 | 1 | 35.6864 | -0.0033141 | 1 | 2.139 | 11.1226 | 1.1735 | 4.5808 | 634.277 | 635.3465 | 0.0038141 | 1 | 35.6864 | 0.0033177 | 1 | 2.139 | 634.277 | 635.3465 |  |  | 0 | 0 | 0 | 0 | 1 | Supercritical | 0.0038141
852 | 850.995 | 616087.59 | 3097155.924 | 632.1375 | 5.2 | 0 | Normal | 0.002 | 1 | 50.95 | 2.139 | 11.1226 | 1.1735 | 4.5808 | 634.2765 | 635.346 | 0.0038141 | 1 | 35.6864 | -0.0033177 | 1 | 2.139 | 11.1226 | 1.1735 | 4.5808 | 634.2765 | 635.346 | 0.0038141 | 1 | 35.6864 | 0.0034249 | 1 | 2.139 | 634.2765 | 635.346 |  |  | 0 | 0 | 0 | 0 | 1 | Supercritical | 0.0038141
853 | 851.996 | 616087.548 | 3097154.924 | 632.137 | 5.2 | 0 | Normal | 0.06 | 1.001 | 50.95 | 2.139 | 11.1226 | 1.1735 | 4.5808 | 634.276 | 635.3455 | 0.0038141 | 1 | 35.6864 | -0.0034249 | 1 | 2.139 | 11.1226 | 1.1735 | 4.5808 | 634.276 | 635.3455 | 0.0038141 | 1 | 35.6864 | 0.0034157 | 1 | 2.139 | 634.276 | 635.3455 |  |  | 0 | 0 | 0 | 0 | 1 | Supercritical | 0.0038141
854 | 852.996 | 616087.505 | 3097153.925 | 632.1365 | 5.2 | 0 | Normal | 0.057 | 1 | 50.95 | 2.139 | 11.1226 | 1.1735 | 4.5808 | 634.2755 | 635.345 | 0.0038141 | 1 | 35.6864 | -0.0034157 | 1 | 2.139 | 11.1226 | 1.1735 | 4.5808 | 634.2755 | 635.345 | 0.0038141 | 1 | 35.6864 | 0.0033141 | 1 | 2.139 | 634.2755 | 635.345 |  |  | 0 | 0 | 0 | 0 | 1 | Supercritical | 0.0038141
855 | 853.996 | 616087.463 | 3097152.926 | 632.136 | 5.2 | 0 | Normal | 0 | 1 | 50.95 | 2.139 | 11.1226 | 1.1735 | 4.5808 | 634.275 | 635.3445 | 0.0038141 | 1 | 35.6864 | -0.0033141 | 1 | 2.139 | 11.1226 | 1.1735 | 4.5808 | 634.275 | 635.3445 | 0.0038141 | 1 | 35.6864 | 0.0033141 | 1 | 2.139 | 634.275 | 635.3445 |  |  | 0 | 0 | 0 | 0 | 1 | Supercritical | 0.0038141
856 | 854.996 | 616087.421 | 3097151.927 | 632.1355 | 5.2 | 0 | Normal | 0 | 1 | 50.95 | 2.139 | 11.1226 | 1.1735 | 4.5808 | 634.2745 | 635.344 | 0.0038141 | 1 | 35.6864 | -0.0033141 | 1 | 2.139 | 11.1226 | 1.1735 | 4.5808 | 634.2745 | 635.344 | 0.0038141 | 1 | 35.6864 | 0.0034157 | 1 | 2.139 | 634.2745 | 635.344 |  |  | 0 | 0 | 0 | 0 | 1 | Supercritical | 0.0038141
857 | 855.996 | 616087.379 | 3097150.928 | 632.135 | 5.2 | 0 | Normal | 0.057 | 1 | 50.95 | 2.139 | 11.1226 | 1.1735 | 4.5808 | 634.274 | 635.3435 | 0.0038141 | 1 | 35.6864 | -0.0034157 | 1 | 2.139 | 11.1226 | 1.1735 | 4.5808 | 634.274 | 635.3435 | 0.0038141 | 1 | 35.6864 | 0.0034157 | 1 | 2.139 | 634.274 | 635.3435 |  |  | 0 | 0 | 0 | 0 | 1 | Supercritical | 0.0038141
858 | 856.996 | 616087.336 | 3097149.929 | 632.1345 | 5.2 | 0 | Normal | 0.057 | 1 | 50.95 | 2.139 | 11.1226 | 1.1735 | 4.5808 | 634.2735 | 635.343 | 0.0038141 | 1 | 35.6864 | -0.0034157 | 1 | 2.139 | 11.1226 | 1.1735 | 4.5808 | 634.2735 | 635.343 | 0.0038141 | 1 | 35.6864 | 0.0033103 | 1 | 2.139 | 634.2735 | 635.343 |  |  | 0 | 0 | 0 | 0 | 1 | Supercritical | 0.0038141
859 | 857.995 | 616087.294 | 3097148.93 | 632.134 | 5.2 | 0 | Normal | 0 | 0.999 | 50.95 | 2.139 | 11.1226 | 1.1735 | 4.5808 | 634.273 | 635.3425 | 0.0038141 | 1 | 35.6864 | -0.0033103 | 1 | 2.139 | 11.1226 | 1.1735 | 4.5808 | 634.273 | 635.3425 | 0.0038141 | 1 | 35.6864 | 0.0033141 | 1 | 2.139 | 634.273 | 635.3425 |  |  | 0 | 0 | 0 | 0 | 1 | Supercritical | 0.0038141
860 | 858.995 | 616087.252 | 3097147.931 | 632.1335 | 5.2 | 0 | Normal | 0 | 1 | 50.95 | 2.139 | 11.1226 | 1.1735 | 4.5808 | 634.2725 | 635.342 | 0.0038141 | 1 | 35.6864 | -0.0033141 | 1 | 2.139 | 11.1226 | 1.1735 | 4.5808 | 634.2725 | 635.342 | 0.0038141 | 1 | 35.6864 | 0.0034157 | 1 | 2.139 | 634.2725 | 635.342 |  |  | 0 | 0 | 0 | 0 | 1 | Supercritical | 0.0038141
861 | 859.995 | 616087.21 | 3097146.932 | 632.133 | 5.2 | 0 | Normal | 0.057 | 1 | 50.95 | 2.139 | 11.1226 | 1.1735 | 4.5808 | 634.272 | 635.3415 | 0.0038141 | 1 | 35.6864 | -0.0034157 | 1 | 2.139 | 11.1226 | 1.1735 | 4.5808 | 634.272 | 635.3415 | 0.0038141 | 1 | 35.6864 | 0.0034211 | 1 | 2.139 | 634.272 | 635.3415 |  |  | 0 | 0 | 0 | 0 | 1 | Supercritical | 0.0038141
862 | 860.995 | 616087.167 | 3097145.933 | 632.1325 | 5.2 | 0 | Normal | 0.06 | 1 | 50.95 | 2.139 | 11.1226 | 1.1735 | 4.5808 | 634.2715 | 635.341 | 0.0038141 | 1 | 35.6864 | -0.0034211 | 1 | 2.139 | 11.1226 | 1.1735 | 4.5808 | 634.2715 | 635.341 | 0.0038141 | 1 | 35.6864 | 0.0033215 | 1 | 2.139 | 634.2715 | 635.341 |  |  | 0 | 0 | 0 | 0 | 1 | Supercritical | 0.0038141
863 | 861.996 | 616087.125 | 3097144.933 | 632.132 | 5.2 | 0 | Normal | 0.002 | 1.001 | 50.95 | 2.139 | 11.1226 | 1.1735 | 4.5808 | 634.271 | 635.3405 | 0.0038141 | 1 | 35.6864 | -0.0033215 | 1 | 2.139 | 11.1226 | 1.1735 | 4.5808 | 634.271 | 635.3405 | 0.0038141 | 1 | 35.6864 | 0.0034157 | 1 | 2.139 | 634.271 | 635.3405 |  |  | 0 | 0 | 0 | 0 | 1 | Supercritical | 0.0038141
864 | 862.996 | 616087.083 | 3097143.934 | 632.1315 | 5.2 | 0 | Normal | 0.057 | 1 | 50.95 | 2.139 | 11.1226 | 1.1735 | 4.5808 | 634.2705 | 635.34 | 0.0038141 | 1 | 35.6864 | -0.0034157 | 1 | 2.139 | 11.1226 | 1.1735 | 4.5808 | 634.2705 | 635.34 | 0.0038141 | 1 | 35.6864 | 0.0034157 | 1 | 2.139 | 634.2705 | 635.34 |  |  | 0 | 0 | 0 | 0 | 1 | Supercritical | 0.0038141
865 | 863.996 | 616087.04 | 3097142.935 | 632.131 | 5.2 | 0 | Normal | 0.057 | 1 | 50.95 | 2.139 | 11.1226 | 1.1735 | 4.5808 | 634.27 | 635.3395 | 0.0038141 | 1 | 35.6864 | -0.0034157 | 1 | 2.139 | 11.1226 | 1.1735 | 4.5808 | 634.27 | 635.3395 | 0.0038141 | 1 | 35.6864 | 0.0033141 | 1 | 2.139 | 634.27 | 635.3395 |  |  | 0 | 0 | 0 | 0 | 1 | Supercritical | 0.0038141
866 | 864.996 | 616086.998 | 3097141.936 | 632.1305 | 5.2 | 0 | Normal | 0 | 1 | 50.95 | 2.139 | 11.1226 | 1.1735 | 4.5808 | 634.2695 | 635.339 | 0.0038141 | 1 | 35.6864 | -0.0033141 | 1 | 2.139 | 11.1226 | 1.1735 | 4.5808 | 634.2695 | 635.339 | 0.0038141 | 1 | 35.6864 | 0.0033141 | 1 | 2.139 | 634.2695 | 635.339 |  |  | 0 | 0 | 0 | 0 | 1 | Supercritical | 0.0038141
867 | 865.996 | 616086.956 | 3097140.937 | 632.13 | 5.2 | 0 | Normal | 0 | 1 | 50.95 | 2.139 | 11.1226 | 1.1735 | 4.5808 | 634.269 | 635.3385 | 0.0038141 | 1 | 35.6864 | -0.0033141 | 1 | 2.139 | 11.1226 | 1.1735 | 4.5808 | 634.269 | 635.3385 | 0.0038141 | 1 | 35.6864 | 0.0034119 | 1 | 2.139 | 634.269 | 635.3385 |  |  | 0 | 0 | 0 | 0 | 1 | Supercritical | 0.0038141
868 | 866.995 | 616086.914 | 3097139.938 | 632.1295 | 5.2 | 0 | Normal | 0.057 | 0.999 | 50.95 | 2.139 | 11.1226 | 1.1735 | 4.5808 | 634.2685 | 635.338 | 0.0038141 | 1 | 35.6864 | -0.0034119 | 1 | 2.139 | 11.1226 | 1.1735 | 4.5808 | 634.2685 | 635.338 | 0.0038141 | 1 | 35.6864 | 0.0034157 | 1 | 2.139 | 634.2685 | 635.338 |  |  | 0 | 0 | 0 | 0 | 1 | Supercritical | 0.0038141
869 | 867.995 | 616086.871 | 3097138.939 | 632.129 | 5.2 | 0 | Normal | 0.057 | 1 | 50.95 | 2.139 | 11.1226 | 1.1735 | 4.5808 | 634.268 | 635.3375 | 0.0038141 | 1 | 35.6864 | -0.0034157 | 1 | 2.139 | 11.1226 | 1.1735 | 4.5808 | 634.268 | 635.3375 | 0.0038141 | 1 | 35.6864 | 0.0033141 | 1 | 2.139 | 634.268 | 635.3375 |  |  | 0 | 0 | 0 | 0 | 1 | Supercritical | 0.0038141
870 | 868.995 | 616086.829 | 3097137.94 | 632.1285 | 5.2 | 0 | Normal | 0 | 1 | 50.95 | 2.139 | 11.1226 | 1.1735 | 4.5808 | 634.2675 | 635.337 | 0.0038141 | 1 | 35.6864 | -0.0033141 | 1 | 2.139 | 11.1226 | 1.1735 | 4.5808 | 634.2675 | 635.337 | 0.0038141 | 1 | 35.6864 | 0.0033177 | 1 | 2.139 | 634.2675 | 635.337 |  |  | 0 | 0 | 0 | 0 | 1 | Supercritical | 0.0038141
871 | 869.995 | 616086.787 | 3097136.941 | 632.128 | 5.2 | 0 | Normal | 0.002 | 1 | 50.95 | 2.139 | 11.1226 | 1.1735 | 4.5808 | 634.267 | 635.3365 | 0.0038141 | 1 | 35.6864 | -0.0033177 | 1 | 2.139 | 11.1226 | 1.1735 | 4.5808 | 634.267 | 635.3365 | 0.0038141 | 1 | 35.6864 | 0.0034249 | 1 | 2.139 | 634.267 | 635.3365 |  |  | 0 | 0 | 0 | 0 | 1 | Supercritical | 0.0038141
872 | 870.996 | 616086.745 | 3097135.941 | 632.1275 | 5.2 | 0 | Normal | 0.06 | 1.001 | 50.95 | 2.139 | 11.1226 | 1.1735 | 4.5808 | 634.2665 | 635.336 | 0.0038141 | 1 | 35.6864 | -0.0034249 | 1 | 2.139 | 11.1226 | 1.1735 | 4.5808 | 634.2665 | 635.336 | 0.0038141 | 1 | 35.6864 | 0.0034157 | 1 | 2.139 | 634.2665 | 635.336 |  |  | 0 | 0 | 0 | 0 | 1 | Supercritical | 0.0038141
873 | 871.996 | 616086.702 | 3097134.942 | 632.127 | 5.2 | 0 | Normal | 0.057 | 1 | 50.95 | 2.139 | 11.1226 | 1.1735 | 4.5808 | 634.266 | 635.3355 | 0.0038141 | 1 | 35.6864 | -0.0034157 | 1 | 2.139 | 11.1226 | 1.1735 | 4.5808 | 634.266 | 635.3355 | 0.0038141 | 1 | 35.6864 | 0.0033141 | 1 | 2.139 | 634.266 | 635.3355 |  |  | 0 | 0 | 0 | 0 | 1 | Supercritical | 0.0038141
874 | 872.996 | 616086.66 | 3097133.943 | 632.1265 | 5.2 | 0 | Normal | 0 | 1 | 50.95 | 2.139 | 11.1226 | 1.1735 | 4.5808 | 634.2655 | 635.335 | 0.0038141 | 1 | 35.6864 | -0.0033141 | 1 | 2.139 | 11.1226 | 1.1735 | 4.5808 | 634.2655 | 635.335 | 0.0038141 | 1 | 35.6864 | 0.0033141 | 1 | 2.139 | 634.2655 | 635.335 |  |  | 0 | 0 | 0 | 0 | 1 | Supercritical | 0.0038141
875 | 873.996 | 616086.618 | 3097132.944 | 632.126 | 5.2 | 0 | Normal | 0 | 1 | 50.95 | 2.139 | 11.1226 | 1.1735 | 4.5808 | 634.265 | 635.3345 | 0.0038141 | 1 | 35.6864 | -0.0033141 | 1 | 2.139 | 11.1226 | 1.1735 | 4.5808 | 634.265 | 635.3345 | 0.0038141 | 1 | 35.6864 | 0.0034157 | 1 | 2.139 | 634.265 | 635.3345 |  |  | 0 | 0 | 0 | 0 | 1 | Supercritical | 0.0038141
876 | 874.996 | 616086.576 | 3097131.945 | 632.1255 | 5.2 | 0 | Normal | 0.057 | 1 | 50.95 | 2.139 | 11.1226 | 1.1735 | 4.5808 | 634.2645 | 635.334 | 0.0038141 | 1 | 35.6864 | -0.0034157 | 1 | 2.139 | 11.1226 | 1.1735 | 4.5808 | 634.2645 | 635.334 | 0.0038141 | 1 | 35.6864 | 0.0034157 | 1 | 2.139 | 634.2645 | 635.334 |  |  | 0 | 0 | 0 | 0 | 1 | Supercritical | 0.0038141
877 | 875.996 | 616086.533 | 3097130.946 | 632.125 | 5.2 | 0 | Normal | 0.057 | 1 | 50.95 | 2.139 | 11.1226 | 1.1735 | 4.5808 | 634.264 | 635.3335 | 0.0038141 | 1 | 35.6864 | -0.0034157 | 1 | 2.139 | 11.1226 | 1.1735 | 4.5808 | 634.264 | 635.3335 | 0.0038141 | 1 | 35.6864 | 0.0033103 | 1 | 2.139 | 634.264 | 635.3335 |  |  | 0 | 0 | 0 | 0 | 1 | Supercritical | 0.0038141
878 | 876.995 | 616086.491 | 3097129.947 | 632.1245 | 5.2 | 0 | Normal | 0 | 0.999 | 50.95 | 2.139 | 11.1226 | 1.1735 | 4.5808 | 634.2635 | 635.333 | 0.0038141 | 1 | 35.6864 | -0.0033103 | 1 | 2.139 | 11.1226 | 1.1735 | 4.5808 | 634.2635 | 635.333 | 0.0038141 | 1 | 35.6864 | 0.0033141 | 1 | 2.139 | 634.2635 | 635.333 |  |  | 0 | 0 | 0 | 0 | 1 | Supercritical | 0.0038141
879 | 877.995 | 616086.449 | 3097128.948 | 632.124 | 5.2 | 0 | Normal | 0 | 1 | 50.95 | 2.139 | 11.1226 | 1.1735 | 4.5808 | 634.263 | 635.3325 | 0.0038141 | 1 | 35.6864 | -0.0033141 | 1 | 2.139 | 11.1226 | 1.1735 | 4.5808 | 634.263 | 635.3325 | 0.0038141 | 1 | 35.6864 | 0.0034122 | 1 | 2.139 | 634.263 | 635.3325 |  |  | 0 | 0 | 0 | 0 | 1 | Supercritical | 0.0038141
880 | 878.995 | 616086.407 | 3097127.949 | 632.1235 | 5.2 | 0 | Normal | 0.055 | 1 | 50.95 | 2.139 | 11.1226 | 1.1735 | 4.5808 | 634.2625 | 635.332 | 0.0038141 | 1 | 35.6864 | -0.0034122 | 1 | 2.139 | 11.1226 | 1.1735 | 4.5808 | 634.2625 | 635.332 | 0.0038141 | 1 | 35.6864 | 0.003416 | 1 | 2.139 | 634.2625 | 635.332 |  |  | 0 | 0 | 0 | 0 | 1 | Supercritical | 0.0038141
881 | 879.996 | 616086.364 | 3097126.949 | 632.123 | 5.2 | 0 | Normal | 0.055 | 1.001 | 50.95 | 2.139 | 11.1226 | 1.1735 | 4.5808 | 634.262 | 635.3315 | 0.0038141 | 1 | 35.6864 | -0.003416 | 1 | 2.139 | 11.1226 | 1.1735 | 4.5808 | 634.262 | 635.3315 | 0.0038141 | 1 | 35.6864 | 0.0033141 | 1 | 2.139 | 634.262 | 635.3315 |  |  | 0 | 0 | 0 | 0 | 1 | Supercritical | 0.0038141
882 | 880.996 | 616086.322 | 3097125.95 | 632.1225 | 5.2 | 0 | Normal | 0 | 1 | 50.95 | 2.139 | 11.1226 | 1.1735 | 4.5808 | 634.2615 | 635.331 | 0.0038141 | 1 | 35.6864 | -0.0033141 | 1 | 2.139 | 11.1226 | 1.1735 | 4.5808 | 634.2615 | 635.331 | 0.0038141 | 1 | 35.6864 | 0.0033141 | 1 | 2.139 | 634.2615 | 635.331 |  |  | 0 | 0 | 0 | 0 | 1 | Supercritical | 0.0038141
883 | 881.996 | 616086.28 | 3097124.951 | 632.122 | 5.2 | 0 | Normal | 0 | 1 | 50.95 | 2.139 | 11.1226 | 1.1735 | 4.5808 | 634.261 | 635.3305 | 0.0038141 | 1 | 35.6864 | -0.0033141 | 1 | 2.139 | 11.1226 | 1.1735 | 4.5808 | 634.261 | 635.3305 | 0.0038141 | 1 | 35.6864 | 0.0034157 | 1 | 2.139 | 634.261 | 635.3305 |  |  | 0 | 0 | 0 | 0 | 1 | Supercritical | 0.0038141
884 | 882.996 | 616086.238 | 3097123.952 | 632.1215 | 5.2 | 0 | Normal | 0.057 | 1 | 50.95 | 2.139 | 11.1226 | 1.1735 | 4.5808 | 634.2605 | 635.33 | 0.0038141 | 1 | 35.6864 | -0.0034157 | 1 | 2.139 | 11.1226 | 1.1735 | 4.5808 | 634.2605 | 635.33 | 0.0038141 | 1 | 35.6864 | 0.0034157 | 1 | 2.139 | 634.2605 | 635.33 |  |  | 0 | 0 | 0 | 0 | 1 | Supercritical | 0.0038141
885 | 883.996 | 616086.195 | 3097122.953 | 632.121 | 5.2 | 0 | Normal | 0.057 | 1 | 50.95 | 2.139 | 11.1226 | 1.1735 | 4.5808 | 634.26 | 635.3295 | 0.0038141 | 1 | 35.6864 | -0.0034157 | 1 | 2.139 | 11.1226 | 1.1735 | 4.5808 | 634.26 | 635.3295 | 0.0038141 | 1 | 35.6864 | 0.0033141 | 1 | 2.139 | 634.26 | 635.3295 |  |  | 0 | 0 | 0 | 0 | 1 | Supercritical | 0.0038141
886 | 884.996 | 616086.153 | 3097121.954 | 632.1205 | 5.2 | 0 | Normal | 0 | 1 | 50.95 | 2.139 | 11.1226 | 1.1735 | 4.5808 | 634.2595 | 635.329 | 0.0038141 | 1 | 35.6864 | -0.0033141 | 1 | 2.139 | 11.1226 | 1.1735 | 4.5808 | 634.2595 | 635.329 | 0.0038141 | 1 | 35.6864 | 0.0033103 | 1 | 2.139 | 634.2595 | 635.329 |  |  | 0 | 0 | 0 | 0 | 1 | Supercritical | 0.0038141
887 | 885.995 | 616086.111 | 3097120.955 | 632.12 | 5.2 | 0 | Normal | 0 | 0.999 | 50.95 | 2.139 | 11.1226 | 1.1735 | 4.5808 | 634.259 | 635.3285 | 0.0038141 | 1 | 35.6864 | -0.0033103 | 1 | 2.139 | 11.1226 | 1.1735 | 4.5808 | 634.259 | 635.3285 | 0.0038141 | 1 | 35.6864 | 0.0034157 | 1 | 2.139 | 634.259 | 635.3285 |  |  | 0 | 0 | 0 | 0 | 1 | Supercritical | 0.0038141
888 | 886.995 | 616086.069 | 3097119.956 | 632.1195 | 5.2 | 0 | Normal | 0.057 | 1 | 50.95 | 2.139 | 11.1226 | 1.1735 | 4.5808 | 634.2585 | 635.328 | 0.0038141 | 1 | 35.6864 | -0.0034157 | 1 | 2.139 | 11.1226 | 1.1735 | 4.5808 | 634.2585 | 635.328 | 0.0038141 | 1 | 35.6864 | 0.0034157 | 1 | 2.139 | 634.2585 | 635.328 |  |  | 0 | 0 | 0 | 0 | 1 | Supercritical | 0.0038141
889 | 887.995 | 616086.026 | 3097118.957 | 632.119 | 5.2 | 0 | Normal | 0.057 | 1 | 50.95 | 2.139 | 11.1226 | 1.1735 | 4.5808 | 634.258 | 635.3275 | 0.0038141 | 1 | 35.6864 | -0.0034157 | 1 | 2.139 | 11.1226 | 1.1735 | 4.5808 | 634.258 | 635.3275 | 0.0038141 | 1 | 35.6864 | 0.0033177 | 1 | 2.139 | 634.258 | 635.3275 |  |  | 0 | 0 | 0 | 0 | 1 | Supercritical | 0.0038141
890 | 888.995 | 616085.984 | 3097117.958 | 632.1185 | 5.2 | 0 | Normal | 0.002 | 1 | 50.95 | 2.139 | 11.1226 | 1.1735 | 4.5808 | 634.2575 | 635.327 | 0.0038141 | 1 | 35.6864 | -0.0033177 | 1 | 2.139 | 11.1226 | 1.1735 | 4.5808 | 634.2575 | 635.327 | 0.0038141 | 1 | 35.6864 | 0.0034249 | 1 | 2.139 | 634.2575 | 635.327 |  |  | 0 | 0 | 0 | 0 | 1 | Supercritical | 0.0038141
891 | 889.996 | 616085.942 | 3097116.958 | 632.118 | 5.2 | 0 | Normal | 0.06 | 1.001 | 50.95 | 2.139 | 11.1226 | 1.1735 | 4.5808 | 634.257 | 635.3265 | 0.0038141 | 1 | 35.6864 | -0.0034249 | 1 | 2.139 | 11.1226 | 1.1735 | 4.5808 | 634.257 | 635.3265 | 0.0038141 | 1 | 35.6864 | 0.0034157 | 1 | 2.139 | 634.257 | 635.3265 |  |  | 0 | 0 | 0 | 0 | 1 | Supercritical | 0.0038141
892 | 890.996 | 616085.899 | 3097115.959 | 632.1175 | 5.2 | 0 | Normal | 0.057 | 1 | 50.95 | 2.139 | 11.1226 | 1.1735 | 4.5808 | 634.2565 | 635.326 | 0.0038141 | 1 | 35.6864 | -0.0034157 | 1 | 2.139 | 11.1226 | 1.1735 | 4.5808 | 634.2565 | 635.326 | 0.0038141 | 1 | 35.6864 | 0.0033141 | 1 | 2.139 | 634.2565 | 635.326 |  |  | 0 | 0 | 0 | 0 | 1 | Supercritical | 0.0038141
893 | 891.996 | 616085.857 | 3097114.96 | 632.117 | 5.2 | 0 | Normal | 0 | 1 | 50.95 | 2.139 | 11.1226 | 1.1735 | 4.5808 | 634.256 | 635.3255 | 0.0038141 | 1 | 35.6864 | -0.0033141 | 1 | 2.139 | 11.1226 | 1.1735 | 4.5808 | 634.256 | 635.3255 | 0.0038141 | 1 | 35.6864 | 0.0033141 | 1 | 2.139 | 634.256 | 635.3255 |  |  | 0 | 0 | 0 | 0 | 1 | Supercritical | 0.0038141
894 | 892.996 | 616085.815 | 3097113.961 | 632.1165 | 5.2 | 0 | Normal | 0 | 1 | 50.95 | 2.139 | 11.1226 | 1.1735 | 4.5808 | 634.2555 | 635.325 | 0.0038141 | 1 | 35.6864 | -0.0033141 | 1 | 2.139 | 11.1226 | 1.1735 | 4.5808 | 634.2555 | 635.325 | 0.0038141 | 1 | 35.6864 | 0.0034157 | 1 | 2.139 | 634.2555 | 635.325 |  |  | 0 | 0 | 0 | 0 | 1 | Supercritical | 0.0038141
895 | 893.996 | 616085.773 | 3097112.962 | 632.116 | 5.2 | 0 | Normal | 0.057 | 1 | 50.95 | 2.139 | 11.1226 | 1.1735 | 4.5808 | 634.255 | 635.3245 | 0.0038141 | 1 | 35.6864 | -0.0034157 | 1 | 2.139 | 11.1226 | 1.1735 | 4.5808 | 634.255 | 635.3245 | 0.0038141 | 1 | 35.6864 | 0.0034157 | 1 | 2.139 | 634.255 | 635.3245 |  |  | 0 | 0 | 0 | 0 | 1 | Supercritical | 0.0038141
896 | 894.996 | 616085.73 | 3097111.963 | 632.1155 | 5.2 | 0 | Normal | 0.057 | 1 | 50.95 | 2.139 | 11.1226 | 1.1735 | 4.5808 | 634.2545 | 635.324 | 0.0038141 | 1 | 35.6864 | -0.0034157 | 1 | 2.139 | 11.1226 | 1.1735 | 4.5808 | 634.2545 | 635.324 | 0.0038141 | 1 | 35.6864 | 0.0033103 | 1 | 2.139 | 634.2545 | 635.324 |  |  | 0 | 0 | 0 | 0 | 1 | Supercritical | 0.0038141
897 | 895.995 | 616085.688 | 3097110.964 | 632.115 | 5.2 | 0 | Normal | 0 | 0.999 | 50.95 | 2.139 | 11.1226 | 1.1735 | 4.5808 | 634.254 | 635.3235 | 0.0038141 | 1 | 35.6864 | -0.0033103 | 1 | 2.139 | 11.1226 | 1.1735 | 4.5808 | 634.254 | 635.3235 | 0.0038141 | 1 | 35.6864 | 0.0033141 | 1 | 2.139 | 634.254 | 635.3235 |  |  | 0 | 0 | 0 | 0 | 1 | Supercritical | 0.0038141
898 | 896.995 | 616085.646 | 3097109.965 | 632.1145 | 5.2 | 0 | Normal | 0 | 1 | 50.95 | 2.139 | 11.1226 | 1.1735 | 4.5808 | 634.2535 | 635.323 | 0.0038141 | 1 | 35.6864 | -0.0033141 | 1 | 2.139 | 11.1226 | 1.1735 | 4.5808 | 634.2535 | 635.323 | 0.0038141 | 1 | 35.6864 | 0.0034122 | 1 | 2.139 | 634.2535 | 635.323 |  |  | 0 | 0 | 0 | 0 | 1 | Supercritical | 0.0038141
899 | 897.995 | 616085.604 | 3097108.966 | 632.114 | 5.2 | 0 | Normal | 0.055 | 1 | 50.95 | 2.139 | 11.1226 | 1.1735 | 4.5808 | 634.253 | 635.3225 | 0.0038141 | 1 | 35.6864 | -0.0034122 | 1 | 2.139 | 11.1226 | 1.1735 | 4.5808 | 634.253 | 635.3225 | 0.0038141 | 1 | 35.6864 | 0.003416 | 1 | 2.139 | 634.253 | 635.3225 |  |  | 0 | 0 | 0 | 0 | 1 | Supercritical | 0.0038141
900 | 898.996 | 616085.561 | 3097107.966 | 632.1135 | 5.2 | 0 | Normal | 0.055 | 1.001 | 50.95 | 2.139 | 11.1226 | 1.1735 | 4.5808 | 634.2525 | 635.322 | 0.0038141 | 1 | 35.6864 | -0.003416 | 1 | 2.139 | 11.1226 | 1.1735 | 4.5808 | 634.2525 | 635.322 | 0.0038141 | 1 | 35.6864 | 0.0033141 | 1 | 2.139 | 634.2525 | 635.322 |  |  | 0 | 0 | 0 | 0 | 1 | Supercritical | 0.0038141
901 | 899.996 | 616085.519 | 3097106.967 | 632.113 | 5.2 | 0 | Normal | 0 | 1 | 50.95 | 2.139 | 11.1226 | 1.1735 | 4.5808 | 634.252 | 635.3215 | 0.0038141 | 1 | 35.6864 | -0.0033141 | 1 | 2.139 | 11.1226 | 1.1735 | 4.5808 | 634.252 | 635.3215 | 0.0038141 | 1 | 35.6864 | 0.0033141 | 1 | 2.139 | 634.252 | 635.3215 |  |  | 0 | 0 | 0 | 0 | 1 | Supercritical | 0.0038141
902 | 900.996 | 616085.477 | 3097105.968 | 632.1125 | 5.2 | 0 | Normal | 0 | 1 | 50.95 | 2.139 | 11.1226 | 1.1735 | 4.5808 | 634.2515 | 635.321 | 0.0038141 | 1 | 35.6864 | -0.0033141 | 1 | 2.139 | 11.1226 | 1.1735 | 4.5808 | 634.2515 | 635.321 | 0.0038141 | 1 | 35.6864 | 0.0034157 | 1 | 2.139 | 634.2515 | 635.321 |  |  | 0 | 0 | 0 | 0 | 1 | Supercritical | 0.0038141
903 | 901.996 | 616085.435 | 3097104.969 | 632.112 | 5.2 | 0 | Normal | 0.057 | 1 | 50.95 | 2.139 | 11.1226 | 1.1735 | 4.5808 | 634.251 | 635.3205 | 0.0038141 | 1 | 35.6864 | -0.0034157 | 1 | 2.139 | 11.1226 | 1.1735 | 4.5808 | 634.251 | 635.3205 | 0.0038141 | 1 | 35.6864 | 0.0034157 | 1 | 2.139 | 634.251 | 635.3205 |  |  | 0 | 0 | 0 | 0 | 1 | Supercritical | 0.0038141
904 | 902.996 | 616085.392 | 3097103.97 | 632.1115 | 5.2 | 0 | Normal | 0.057 | 1 | 50.95 | 2.139 | 11.1226 | 1.1735 | 4.5808 | 634.2505 | 635.32 | 0.0038141 | 1 | 35.6864 | -0.0034157 | 1 | 2.139 | 11.1226 | 1.1735 | 4.5808 | 634.2505 | 635.32 | 0.0038141 | 1 | 35.6864 | 0.0033141 | 1 | 2.139 | 634.2505 | 635.32 |  |  | 0 | 0 | 0 | 0 | 1 | Supercritical | 0.0038141
905 | 903.996 | 616085.35 | 3097102.971 | 632.111 | 5.2 | 0 | Normal | 0 | 1 | 50.95 | 2.139 | 11.1226 | 1.1735 | 4.5808 | 634.25 | 635.3195 | 0.0038141 | 1 | 35.6864 | -0.0033141 | 1 | 2.139 | 11.1226 | 1.1735 | 4.5808 | 634.25 | 635.3195 | 0.0038141 | 1 | 35.6864 | 0.0033103 | 1 | 2.139 | 634.25 | 635.3195 |  |  | 0 | 0 | 0 | 0 | 1 | Supercritical | 0.0038141
906 | 904.995 | 616085.308 | 3097101.972 | 632.1105 | 5.2 | 0 | Normal | 0 | 0.999 | 50.95 | 2.139 | 11.1226 | 1.1735 | 4.5808 | 634.2495 | 635.319 | 0.0038141 | 1 | 35.6864 | -0.0033103 | 1 | 2.139 | 11.1226 | 1.1735 | 4.5808 | 634.2495 | 635.319 | 0.0038141 | 1 | 35.6864 | 0.0034157 | 1 | 2.139 | 634.2495 | 635.319 |  |  | 0 | 0 | 0 | 0 | 1 | Supercritical | 0.0038141
907 | 905.995 | 616085.266 | 3097100.973 | 632.11 | 5.2 | 0 | Normal | 0.057 | 1 | 50.95 | 2.139 | 11.1226 | 1.1735 | 4.5808 | 634.249 | 635.3185 | 0.0038141 | 1 | 35.6864 | -0.0034157 | 1 | 2.139 | 11.1226 | 1.1735 | 4.5808 | 634.249 | 635.3185 | 0.0038141 | 1 | 35.6864 | 0.0034157 | 1 | 2.139 | 634.249 | 635.3185 |  |  | 0 | 0 | 0 | 0 | 1 | Supercritical | 0.0038141
908 | 906.995 | 616085.223 | 3097099.974 | 632.1095 | 5.2 | 0 | Normal | 0.057 | 1 | 50.95 | 2.139 | 11.1226 | 1.1735 | 4.5808 | 634.2485 | 635.318 | 0.0038141 | 1 | 35.6864 | -0.0034157 | 1 | 2.139 | 11.1226 | 1.1735 | 4.5808 | 634.2485 | 635.318 | 0.0038141 | 1 | 35.6864 | 0.0033177 | 1 | 2.139 | 634.2485 | 635.318 |  |  | 0 | 0 | 0 | 0 | 1 | Supercritical | 0.0038141
909 | 907.995 | 616085.181 | 3097098.975 | 632.109 | 5.2 | 0 | Normal | 0.002 | 1 | 50.95 | 2.139 | 11.1226 | 1.1735 | 4.5808 | 634.248 | 635.3175 | 0.0038141 | 1 | 35.6864 | -0.0033177 | 1 | 2.139 | 11.1226 | 1.1735 | 4.5808 | 634.248 | 635.3175 | 0.0038141 | 1 | 35.6864 | 0.0033215 | 1 | 2.139 | 634.248 | 635.3175 |  |  | 0 | 0 | 0 | 0 | 1 | Supercritical | 0.0038141
910 | 908.996 | 616085.139 | 3097097.975 | 632.1085 | 5.2 | 0 | Normal | 0.002 | 1.001 | 50.95 | 2.139 | 11.1226 | 1.1735 | 4.5808 | 634.2475 | 635.317 | 0.0038141 | 1 | 35.6864 | -0.0033215 | 1 | 2.139 | 11.1226 | 1.1735 | 4.5808 | 634.2475 | 635.317 | 0.0038141 | 1 | 35.6864 | 0.0034157 | 1 | 2.139 | 634.2475 | 635.317 |  |  | 0 | 0 | 0 | 0 | 1 | Supercritical | 0.0038141
911 | 909.996 | 616085.097 | 3097096.976 | 632.108 | 5.2 | 0 | Normal | 0.057 | 1 | 50.95 | 2.139 | 11.1226 | 1.1735 | 4.5808 | 634.247 | 635.3165 | 0.0038141 | 1 | 35.6864 | -0.0034157 | 1 | 2.139 | 11.1226 | 1.1735 | 4.5808 | 634.247 | 635.3165 | 0.0038141 | 1 | 35.6864 | 0.0034157 | 1 | 2.139 | 634.247 | 635.3165 |  |  | 0 | 0 | 0 | 0 | 1 | Supercritical | 0.0038141
912 | 910.996 | 616085.054 | 3097095.977 | 632.1075 | 5.2 | 0 | Normal | 0.057 | 1 | 50.95 | 2.139 | 11.1226 | 1.1735 | 4.5808 | 634.2465 | 635.316 | 0.0038141 | 1 | 35.6864 | -0.0034157 | 1 | 2.139 | 11.1226 | 1.1735 | 4.5808 | 634.2465 | 635.316 | 0.0038141 | 1 | 35.6864 | 0.0033141 | 1 | 2.139 | 634.2465 | 635.316 |  |  | 0 | 0 | 0 | 0 | 1 | Supercritical | 0.0038141
913 | 911.996 | 616085.012 | 3097094.978 | 632.107 | 5.2 | 0 | Normal | 0 | 1 | 50.95 | 2.139 | 11.1226 | 1.1735 | 4.5808 | 634.246 | 635.3155 | 0.0038141 | 1 | 35.6864 | -0.0033141 | 1 | 2.139 | 11.1226 | 1.1735 | 4.5808 | 634.246 | 635.3155 | 0.0038141 | 1 | 35.6864 | 0.0033141 | 1 | 2.139 | 634.246 | 635.3155 |  |  | 0 | 0 | 0 | 0 | 1 | Supercritical | 0.0038141
914 | 912.996 | 616084.97 | 3097093.979 | 632.1065 | 5.2 | 0 | Normal | 0 | 1 | 50.95 | 2.139 | 11.1226 | 1.1735 | 4.5808 | 634.2455 | 635.315 | 0.0038141 | 1 | 35.6864 | -0.0033141 | 1 | 2.139 | 11.1226 | 1.1735 | 4.5808 | 634.2455 | 635.315 | 0.0038141 | 1 | 35.6864 | 0.0034119 | 1 | 2.139 | 634.2455 | 635.315 |  |  | 0 | 0 | 0 | 0 | 1 | Supercritical | 0.0038141
915 | 913.995 | 616084.928 | 3097092.98 | 632.106 | 5.2 | 0 | Normal | 0.057 | 0.999 | 50.95 | 2.139 | 11.1226 | 1.1735 | 4.5808 | 634.245 | 635.3145 | 0.0038141 | 1 | 35.6864 | -0.0034119 | 1 | 2.139 | 11.1226 | 1.1735 | 4.5808 | 634.245 | 635.3145 | 0.0038141 | 1 | 35.6864 | 0.0034157 | 1 | 2.139 | 634.245 | 635.3145 |  |  | 0 | 0 | 0 | 0 | 1 | Supercritical | 0.0038141
916 | 914.995 | 616084.885 | 3097091.981 | 632.1055 | 5.2 | 0 | Normal | 0.057 | 1 | 50.95 | 2.139 | 11.1226 | 1.1735 | 4.5808 | 634.2445 | 635.314 | 0.0038141 | 1 | 35.6864 | -0.0034157 | 1 | 2.139 | 11.1226 | 1.1735 | 4.5808 | 634.2445 | 635.314 | 0.0038141 | 1 | 35.6864 | 0.0033141 | 1 | 2.139 | 634.2445 | 635.314 |  |  | 0 | 0 | 0 | 0 | 1 | Supercritical | 0.0038141
917 | 915.995 | 616084.843 | 3097090.982 | 632.105 | 5.2 | 0 | Normal | 0 | 1 | 50.95 | 2.139 | 11.1226 | 1.1735 | 4.5808 | 634.244 | 635.3135 | 0.0038141 | 1 | 35.6864 | -0.0033141 | 1 | 2.139 | 11.1226 | 1.1735 | 4.5808 | 634.244 | 635.3135 | 0.0038141 | 1 | 35.6864 | 0.0034122 | 1 | 2.139 | 634.244 | 635.3135 |  |  | 0 | 0 | 0 | 0 | 1 | Supercritical | 0.0038141
918 | 916.995 | 616084.801 | 3097089.983 | 632.1045 | 5.2 | 0 | Normal | 0.055 | 1 | 50.95 | 2.139 | 11.1226 | 1.1735 | 4.5808 | 634.2435 | 635.313 | 0.0038141 | 1 | 35.6864 | -0.0034122 | 1 | 2.139 | 11.1226 | 1.1735 | 4.5808 | 634.2435 | 635.313 | 0.0038141 | 1 | 35.6864 | 0.003416 | 1 | 2.139 | 634.2435 | 635.313 |  |  | 0 | 0 | 0 | 0 | 1 | Supercritical | 0.0038141
919 | 917.996 | 616084.758 | 3097088.983 | 632.104 | 5.2 | 0 | Normal | 0.055 | 1.001 | 50.95 | 2.139 | 11.1226 | 1.1735 | 4.5808 | 634.243 | 635.3125 | 0.0038141 | 1 | 35.6864 | -0.003416 | 1 | 2.139 | 11.1226 | 1.1735 | 4.5808 | 634.243 | 635.3125 | 0.0038141 | 1 | 35.6864 | 0.0033141 | 1 | 2.139 | 634.243 | 635.3125 |  |  | 0 | 0 | 0 | 0 | 1 | Supercritical | 0.0038141
920 | 918.996 | 616084.716 | 3097087.984 | 632.1035 | 5.2 | 0 | Normal | 0 | 1 | 50.95 | 2.139 | 11.1226 | 1.1735 | 4.5808 | 634.2425 | 635.312 | 0.0038141 | 1 | 35.6864 | -0.0033141 | 1 | 2.139 | 11.1226 | 1.1735 | 4.5808 | 634.2425 | 635.312 | 0.0038141 | 1 | 35.6864 | 0.0033141 | 1 | 2.139 | 634.2425 | 635.312 |  |  | 0 | 0 | 0 | 0 | 1 | Supercritical | 0.0038141
921 | 919.996 | 616084.674 | 3097086.985 | 632.103 | 5.2 | 0 | Normal | 0 | 1 | 50.95 | 2.139 | 11.1226 | 1.1735 | 4.5808 | 634.242 | 635.3115 | 0.0038141 | 1 | 35.6864 | -0.0033141 | 1 | 2.139 | 11.1226 | 1.1735 | 4.5808 | 634.242 | 635.3115 | 0.0038141 | 1 | 35.6864 | 0.0034157 | 1 | 2.139 | 634.242 | 635.3115 |  |  | 0 | 0 | 0 | 0 | 1 | Supercritical | 0.0038141
922 | 920.996 | 616084.632 | 3097085.986 | 632.1025 | 5.2 | 0 | Normal | 0.057 | 1 | 50.95 | 2.139 | 11.1226 | 1.1735 | 4.5808 | 634.2415 | 635.311 | 0.0038141 | 1 | 35.6864 | -0.0034157 | 1 | 2.139 | 11.1226 | 1.1735 | 4.5808 | 634.2415 | 635.311 | 0.0038141 | 1 | 35.6864 | 0.0034157 | 1 | 2.139 | 634.2415 | 635.311 |  |  | 0 | 0 | 0 | 0 | 1 | Supercritical | 0.0038141
923 | 921.996 | 616084.589 | 3097084.987 | 632.102 | 5.2 | 0 | Normal | 0.057 | 1 | 50.95 | 2.139 | 11.1226 | 1.1735 | 4.5808 | 634.241 | 635.3105 | 0.0038141 | 1 | 35.6864 | -0.0034157 | 1 | 2.139 | 11.1226 | 1.1735 | 4.5808 | 634.241 | 635.3105 | 0.0038141 | 1 | 35.6864 | 0.0033141 | 1 | 2.139 | 634.241 | 635.3105 |  |  | 0 | 0 | 0 | 0 | 1 | Supercritical | 0.0038141
924 | 922.996 | 616084.547 | 3097083.988 | 632.1015 | 5.2 | 0 | Normal | 0 | 1 | 50.95 | 2.139 | 11.1226 | 1.1735 | 4.5808 | 634.2405 | 635.31 | 0.0038141 | 1 | 35.6864 | -0.0033141 | 1 | 2.139 | 11.1226 | 1.1735 | 4.5808 | 634.2405 | 635.31 | 0.0038141 | 1 | 35.6864 | 0.0033103 | 1 | 2.139 | 634.2405 | 635.31 |  |  | 0 | 0 | 0 | 0 | 1 | Supercritical | 0.0038141
925 | 923.995 | 616084.505 | 3097082.989 | 632.101 | 5.2 | 0 | Normal | 0 | 0.999 | 50.95 | 2.139 | 11.1226 | 1.1735 | 4.5808 | 634.24 | 635.3095 | 0.0038141 | 1 | 35.6864 | -0.0033103 | 1 | 2.139 | 11.1226 | 1.1735 | 4.5808 | 634.24 | 635.3095 | 0.0038141 | 1 | 35.6864 | 0.0034157 | 1 | 2.139 | 634.24 | 635.3095 |  |  | 0 | 0 | 0 | 0 | 1 | Supercritical | 0.0038141
926 | 924.995 | 616084.463 | 3097081.99 | 632.1005 | 5.2 | 0 | Normal | 0.057 | 1 | 50.95 | 2.139 | 11.1226 | 1.1735 | 4.5808 | 634.2395 | 635.309 | 0.0038141 | 1 | 35.6864 | -0.0034157 | 1 | 2.139 | 11.1226 | 1.1735 | 4.5808 | 634.2395 | 635.309 | 0.0038141 | 1 | 35.6864 | 0.0034211 | 1 | 2.139 | 634.2395 | 635.309 |  |  | 0 | 0 | 0 | 0 | 1 | Supercritical | 0.0038141
927 | 925.995 | 616084.42 | 3097080.991 | 632.1 | 5.2 | 0 | Normal | 0.06 | 1 | 50.95 | 2.139 | 11.1226 | 1.1735 | 4.5808 | 634.239 | 635.3085 | 0.0038141 | 1 | 35.6864 | -0.0034211 | 1 | 2.139 | 11.1226 | 1.1735 | 4.5808 | 634.239 | 635.3085 | 0.0038141 | 1 | 35.6864 | 0.0033215 | 1 | 2.139 | 634.239 | 635.3085 |  |  | 0 | 0 | 0 | 0 | 1 | Supercritical | 0.0038141
928 | 926.996 | 616084.378 | 3097079.991 | 632.0995 | 5.2 | 0 | Normal | 0.002 | 1.001 | 50.95 | 2.139 | 11.1226 | 1.1735 | 4.5808 | 634.2385 | 635.308 | 0.0038141 | 1 | 35.6864 | -0.0033215 | 1 | 2.139 | 11.1226 | 1.1735 | 4.5808 | 634.2385 | 635.308 | 0.0038141 | 1 | 35.6864 | 0.0033141 | 1 | 2.139 | 634.2385 | 635.308 |  |  | 0 | 0 | 0 | 0 | 1 | Supercritical | 0.0038141
929 | 927.996 | 616084.336 | 3097078.992 | 632.099 | 5.2 | 0 | Normal | 0 | 1 | 50.95 | 2.139 | 11.1226 | 1.1735 | 4.5808 | 634.238 | 635.3075 | 0.0038141 | 1 | 35.6864 | -0.0033141 | 1 | 2.139 | 11.1226 | 1.1735 | 4.5808 | 634.238 | 635.3075 | 0.0038141 | 1 | 35.6864 | 0.0034157 | 1 | 2.139 | 634.238 | 635.3075 |  |  | 0 | 0 | 0 | 0 | 1 | Supercritical | 0.0038141
930 | 928.996 | 616084.294 | 3097077.993 | 632.0985 | 5.2 | 0 | Normal | 0.057 | 1 | 50.95 | 2.139 | 11.1226 | 1.1735 | 4.5808 | 634.2375 | 635.307 | 0.0038141 | 1 | 35.6864 | -0.0034157 | 1 | 2.139 | 11.1226 | 1.1735 | 4.5808 | 634.2375 | 635.307 | 0.0038141 | 1 | 35.6864 | 0.0034157 | 1 | 2.139 | 634.2375 | 635.307 |  |  | 0 | 0 | 0 | 0 | 1 | Supercritical | 0.0038141
931 | 929.996 | 616084.251 | 3097076.994 | 632.098 | 5.2 | 0 | Normal | 0.057 | 1 | 50.95 | 2.139 | 11.1226 | 1.1735 | 4.5808 | 634.237 | 635.3065 | 0.0038141 | 1 | 35.6864 | -0.0034157 | 1 | 2.139 | 11.1226 | 1.1735 | 4.5808 | 634.237 | 635.3065 | 0.0038141 | 1 | 35.6864 | 0.0033141 | 1 | 2.139 | 634.237 | 635.3065 |  |  | 0 | 0 | 0 | 0 | 1 | Supercritical | 0.0038141
932 | 930.996 | 616084.209 | 3097075.995 | 632.0975 | 5.2 | 0 | Normal | 0 | 1 | 50.95 | 2.139 | 11.1226 | 1.1735 | 4.5808 | 634.2365 | 635.306 | 0.0038141 | 1 | 35.6864 | -0.0033141 | 1 | 2.139 | 11.1226 | 1.1735 | 4.5808 | 634.2365 | 635.306 | 0.0038141 | 1 | 35.6864 | 0.0033141 | 1 | 2.139 | 634.2365 | 635.306 |  |  | 0 | 0 | 0 | 0 | 1 | Supercritical | 0.0038141
933 | 931.996 | 616084.167 | 3097074.996 | 632.097 | 5.2 | 0 | Normal | 0 | 1 | 50.95 | 2.139 | 11.1226 | 1.1735 | 4.5808 | 634.236 | 635.3055 | 0.0038141 | 1 | 35.6864 | -0.0033141 | 1 | 2.139 | 11.1226 | 1.1735 | 4.5808 | 634.236 | 635.3055 | 0.0038141 | 1 | 35.6864 | 0.0034119 | 1 | 2.139 | 634.236 | 635.3055 |  |  | 0 | 0 | 0 | 0 | 1 | Supercritical | 0.0038141
934 | 932.995 | 616084.125 | 3097073.997 | 632.0965 | 5.2 | 0 | Normal | 0.057 | 0.999 | 50.95 | 2.139 | 11.1226 | 1.1735 | 4.5808 | 634.2355 | 635.305 | 0.0038141 | 1 | 35.6864 | -0.0034119 | 1 | 2.139 | 11.1226 | 1.1735 | 4.5808 | 634.2355 | 635.305 | 0.0038141 | 1 | 35.6864 | 0.0034157 | 1 | 2.139 | 634.2355 | 635.305 |  |  | 0 | 0 | 0 | 0 | 1 | Supercritical | 0.0038141
935 | 933.995 | 616084.082 | 3097072.998 | 632.096 | 5.2 | 0 | Normal | 0.057 | 1 | 50.95 | 2.139 | 11.1226 | 1.1735 | 4.5808 | 634.235 | 635.3045 | 0.0038141 | 1 | 35.6864 | -0.0034157 | 1 | 2.139 | 11.1226 | 1.1735 | 4.5808 | 634.235 | 635.3045 | 0.0038141 | 1 | 35.6864 | 0.0033141 | 1 | 2.139 | 634.235 | 635.3045 |  |  | 0 | 0 | 0 | 0 | 1 | Supercritical | 0.0038141
936 | 934.995 | 616084.04 | 3097071.999 | 632.0955 | 5.2 | 0 | Normal | 0 | 1 | 50.95 | 2.139 | 11.1226 | 1.1735 | 4.5808 | 634.2345 | 635.304 | 0.0038141 | 1 | 35.6864 | -0.0033141 | 1 | 2.139 | 11.1226 | 1.1735 | 4.5808 | 634.2345 | 635.304 | 0.0038141 | 1 | 35.6864 | 0.0033177 | 1 | 2.139 | 634.2345 | 635.304 |  |  | 0 | 0 | 0 | 0 | 1 | Supercritical | 0.0038141
937 | 935.995 | 616083.998 | 3097071 | 632.095 | 5.2 | 0 | Normal | 0.002 | 1 | 50.95 | 2.139 | 11.1226 | 1.1735 | 4.5808 | 634.234 | 635.3035 | 0.0038141 | 1 | 35.6864 | -0.0033177 | 1 | 2.139 | 11.1226 | 1.1735 | 4.5808 | 634.234 | 635.3035 | 0.0038141 | 1 | 35.6864 | 0.0034249 | 1 | 2.139 | 634.234 | 635.3035 |  |  | 0 | 0 | 0 | 0 | 1 | Supercritical | 0.0038141
938 | 936.996 | 616083.956 | 3097070 | 632.0945 | 5.2 | 0 | Normal | 0.06 | 1.001 | 50.95 | 2.139 | 11.1226 | 1.1735 | 4.5808 | 634.2335 | 635.303 | 0.0038141 | 1 | 35.6864 | -0.0034249 | 1 | 2.139 | 11.1226 | 1.1735 | 4.5808 | 634.2335 | 635.303 | 0.0038141 | 1 | 35.6864 | 0.0034157 | 1 | 2.139 | 634.2335 | 635.303 |  |  | 0 | 0 | 0 | 0 | 1 | Supercritical | 0.0038141
939 | 937.996 | 616083.913 | 3097069.001 | 632.094 | 5.2 | 0 | Normal | 0.057 | 1 | 50.95 | 2.139 | 11.1226 | 1.1735 | 4.5808 | 634.233 | 635.3025 | 0.0038141 | 1 | 35.6864 | -0.0034157 | 1 | 2.139 | 11.1226 | 1.1735 | 4.5808 | 634.233 | 635.3025 | 0.0038141 | 1 | 35.6864 | 0.0033141 | 1 | 2.139 | 634.233 | 635.3025 |  |  | 0 | 0 | 0 | 0 | 1 | Supercritical | 0.0038141
940 | 938.996 | 616083.871 | 3097068.002 | 632.0935 | 5.2 | 0 | Normal | 0 | 1 | 50.95 | 2.139 | 11.1226 | 1.1735 | 4.5808 | 634.2325 | 635.302 | 0.0038141 | 1 | 35.6864 | -0.0033141 | 1 | 2.139 | 11.1226 | 1.1735 | 4.5808 | 634.2325 | 635.302 | 0.0038141 | 1 | 35.6864 | 0.0033141 | 1 | 2.139 | 634.2325 | 635.302 |  |  | 0 | 0 | 0 | 0 | 1 | Supercritical | 0.0038141
941 | 939.996 | 616083.829 | 3097067.003 | 632.093 | 5.2 | 0 | Normal | 0 | 1 | 50.95 | 2.139 | 11.1226 | 1.1735 | 4.5808 | 634.232 | 635.3015 | 0.0038141 | 1 | 35.6864 | -0.0033141 | 1 | 2.139 | 11.1226 | 1.1735 | 4.5808 | 634.232 | 635.3015 | 0.0038141 | 1 | 35.6864 | 0.0034157 | 1 | 2.139 | 634.232 | 635.3015 |  |  | 0 | 0 | 0 | 0 | 1 | Supercritical | 0.0038141
942 | 940.996 | 616083.787 | 3097066.004 | 632.0925 | 5.2 | 0 | Normal | 0.057 | 1 | 50.95 | 2.139 | 11.1226 | 1.1735 | 4.5808 | 634.2315 | 635.301 | 0.0038141 | 1 | 35.6864 | -0.0034157 | 1 | 2.139 | 11.1226 | 1.1735 | 4.5808 | 634.2315 | 635.301 | 0.0038141 | 1 | 35.6864 | 0.0034157 | 1 | 2.139 | 634.2315 | 635.301 |  |  | 0 | 0 | 0 | 0 | 1 | Supercritical | 0.0038141
943 | 941.996 | 616083.744 | 3097065.005 | 632.092 | 5.2 | 0 | Normal | 0.057 | 1 | 50.95 | 2.139 | 11.1226 | 1.1735 | 4.5808 | 634.231 | 635.3005 | 0.0038141 | 1 | 35.6864 | -0.0034157 | 1 | 2.139 | 11.1226 | 1.1735 | 4.5808 | 634.231 | 635.3005 | 0.0038141 | 1 | 35.6864 | 0.0033103 | 1 | 2.139 | 634.231 | 635.3005 |  |  | 0 | 0 | 0 | 0 | 1 | Supercritical | 0.0038141
944 | 942.995 | 616083.702 | 3097064.006 | 632.0915 | 5.2 | 0 | Normal | 0 | 0.999 | 50.95 | 2.139 | 11.1226 | 1.1735 | 4.5808 | 634.2305 | 635.3 | 0.0038141 | 1 | 35.6864 | -0.0033103 | 1 | 2.139 | 11.1226 | 1.1735 | 4.5808 | 634.2305 | 635.3 | 0.0038141 | 1 | 35.6864 | 0.0034157 | 1 | 2.139 | 634.2305 | 635.3 |  |  | 0 | 0 | 0 | 0 | 1 | Supercritical | 0.0038141
945 | 943.995 | 616083.66 | 3097063.007 | 632.091 | 5.2 | 0 | Normal | 0.057 | 1 | 50.95 | 2.139 | 11.1226 | 1.1735 | 4.5808 | 634.23 | 635.2995 | 0.0038141 | 1 | 35.6864 | -0.0034157 | 1 | 2.139 | 11.1226 | 1.1735 | 4.5808 | 634.23 | 635.2995 | 0.0038141 | 1 | 35.6864 | 0.0034211 | 1 | 2.139 | 634.23 | 635.2995 |  |  | 0 | 0 | 0 | 0 | 1 | Supercritical | 0.0038141
946 | 944.995 | 616083.617 | 3097062.008 | 632.0905 | 5.2 | 0 | Normal | 0.06 | 1 | 50.95 | 2.139 | 11.1226 | 1.1735 | 4.5808 | 634.2295 | 635.299 | 0.0038141 | 1 | 35.6864 | -0.0034211 | 1 | 2.139 | 11.1226 | 1.1735 | 4.5808 | 634.2295 | 635.299 | 0.0038141 | 1 | 35.6864 | 0.0033215 | 1 | 2.139 | 634.2295 | 635.299 |  |  | 0 | 0 | 0 | 0 | 1 | Supercritical | 0.0038141
947 | 945.996 | 616083.575 | 3097061.008 | 632.09 | 5.2 | 0 | Normal | 0.002 | 1.001 | 50.95 | 2.139 | 11.1226 | 1.1735 | 4.5808 | 634.229 | 635.2985 | 0.0038141 | 1 | 35.6864 | -0.0033215 | 1 | 2.139 | 11.1226 | 1.1735 | 4.5808 | 634.229 | 635.2985 | 0.0038141 | 1 | 35.6864 | 0.0033141 | 1 | 2.139 | 634.229 | 635.2985 |  |  | 0 | 0 | 0 | 0 | 1 | Supercritical | 0.0038141
948 | 946.996 | 616083.533 | 3097060.009 | 632.0895 | 5.2 | 0 | Normal | 0 | 1 | 50.95 | 2.139 | 11.1226 | 1.1735 | 4.5808 | 634.2285 | 635.298 | 0.0038141 | 1 | 35.6864 | -0.0033141 | 1 | 2.139 | 11.1226 | 1.1735 | 4.5808 | 634.2285 | 635.298 | 0.0038141 | 1 | 35.6864 | 0.0034157 | 1 | 2.139 | 634.2285 | 635.298 |  |  | 0 | 0 | 0 | 0 | 1 | Supercritical | 0.0038141
949 | 947.996 | 616083.491 | 3097059.01 | 632.089 | 5.2 | 0 | Normal | 0.057 | 1 | 50.95 | 2.139 | 11.1226 | 1.1735 | 4.5808 | 634.228 | 635.2975 | 0.0038141 | 1 | 35.6864 | -0.0034157 | 1 | 2.139 | 11.1226 | 1.1735 | 4.5808 | 634.228 | 635.2975 | 0.0038141 | 1 | 35.6864 | 0.0034157 | 1 | 2.139 | 634.228 | 635.2975 |  |  | 0 | 0 | 0 | 0 | 1 | Supercritical | 0.0038141
950 | 948.996 | 616083.448 | 3097058.011 | 632.0885 | 5.2 | 0 | Normal | 0.057 | 1 | 50.95 | 2.139 | 11.1226 | 1.1735 | 4.5808 | 634.2275 | 635.297 | 0.0038141 | 1 | 35.6864 | -0.0034157 | 1 | 2.139 | 11.1226 | 1.1735 | 4.5808 | 634.2275 | 635.297 | 0.0038141 | 1 | 35.6864 | 0.0033141 | 1 | 2.139 | 634.2275 | 635.297 |  |  | 0 | 0 | 0 | 0 | 1 | Supercritical | 0.0038141
951 | 949.996 | 616083.406 | 3097057.012 | 632.088 | 5.2 | 0 | Normal | 0 | 1 | 50.95 | 2.139 | 11.1226 | 1.1735 | 4.5808 | 634.227 | 635.2965 | 0.0038141 | 1 | 35.6864 | -0.0033141 | 1 | 2.139 | 11.1226 | 1.1735 | 4.5808 | 634.227 | 635.2965 | 0.0038141 | 1 | 35.6864 | 0.0033141 | 1 | 2.139 | 634.227 | 635.2965 |  |  | 0 | 0 | 0 | 0 | 1 | Supercritical | 0.0038141
952 | 950.996 | 616083.364 | 3097056.013 | 632.0875 | 5.2 | 0 | Normal | 0 | 1 | 50.95 | 2.139 | 11.1226 | 1.1735 | 4.5808 | 634.2265 | 635.296 | 0.0038141 | 1 | 35.6864 | -0.0033141 | 1 | 2.139 | 11.1226 | 1.1735 | 4.5808 | 634.2265 | 635.296 | 0.0038141 | 1 | 35.6864 | 0.0034119 | 1 | 2.139 | 634.2265 | 635.296 |  |  | 0 | 0 | 0 | 0 | 1 | Supercritical | 0.0038141
953 | 951.995 | 616083.322 | 3097055.014 | 632.087 | 5.2 | 0 | Normal | 0.057 | 0.999 | 50.95 | 2.139 | 11.1226 | 1.1735 | 4.5808 | 634.226 | 635.2955 | 0.0038141 | 1 | 35.6864 | -0.0034119 | 1 | 2.139 | 11.1226 | 1.1735 | 4.5808 | 634.226 | 635.2955 | 0.0038141 | 1 | 35.6864 | 0.0034157 | 1 | 2.139 | 634.226 | 635.2955 |  |  | 0 | 0 | 0 | 0 | 1 | Supercritical | 0.0038141
954 | 952.995 | 616083.279 | 3097054.015 | 632.0865 | 5.2 | 0 | Normal | 0.057 | 1 | 50.95 | 2.139 | 11.1226 | 1.1735 | 4.5808 | 634.2255 | 635.295 | 0.0038141 | 1 | 35.6864 | -0.0034157 | 1 | 2.139 | 11.1226 | 1.1735 | 4.5808 | 634.2255 | 635.295 | 0.0038141 | 1 | 35.6864 | 0.0033177 | 1 | 2.139 | 634.2255 | 635.295 |  |  | 0 | 0 | 0 | 0 | 1 | Supercritical | 0.0038141
955 | 953.995 | 616083.237 | 3097053.016 | 632.086 | 5.2 | 0 | Normal | 0.002 | 1 | 50.95 | 2.139 | 11.1226 | 1.1735 | 4.5808 | 634.225 | 635.2945 | 0.0038141 | 1 | 35.6864 | -0.0033177 | 1 | 2.139 | 11.1226 | 1.1735 | 4.5808 | 634.225 | 635.2945 | 0.0038141 | 1 | 35.6864 | 0.0033215 | 1 | 2.139 | 634.225 | 635.2945 |  |  | 0 | 0 | 0 | 0 | 1 | Supercritical | 0.0038141
956 | 954.996 | 616083.195 | 3097052.016 | 632.0855 | 5.2 | 0 | Normal | 0.002 | 1.001 | 50.95 | 2.139 | 11.1226 | 1.1735 | 4.5808 | 634.2245 | 635.294 | 0.0038141 | 1 | 35.6864 | -0.0033215 | 1 | 2.139 | 11.1226 | 1.1735 | 4.5808 | 634.2245 | 635.294 | 0.0038141 | 1 | 35.6864 | 0.0034157 | 1 | 2.139 | 634.2245 | 635.294 |  |  | 0 | 0 | 0 | 0 | 1 | Supercritical | 0.0038141
957 | 955.996 | 616083.153 | 3097051.017 | 632.085 | 5.2 | 0 | Normal | 0.057 | 1 | 50.95 | 2.139 | 11.1226 | 1.1735 | 4.5808 | 634.224 | 635.2935 | 0.0038141 | 1 | 35.6864 | -0.0034157 | 1 | 2.139 | 11.1226 | 1.1735 | 4.5808 | 634.224 | 635.2935 | 0.0038141 | 1 | 35.6864 | 0.0034157 | 1 | 2.139 | 634.224 | 635.2935 |  |  | 0 | 0 | 0 | 0 | 1 | Supercritical | 0.0038141
958 | 956.996 | 616083.11 | 3097050.018 | 632.0845 | 5.2 | 0 | Normal | 0.057 | 1 | 50.95 | 2.139 | 11.1226 | 1.1735 | 4.5808 | 634.2235 | 635.293 | 0.0038141 | 1 | 35.6864 | -0.0034157 | 1 | 2.139 | 11.1226 | 1.1735 | 4.5808 | 634.2235 | 635.293 | 0.0038141 | 1 | 35.6864 | 0.0033141 | 1 | 2.139 | 634.2235 | 635.293 |  |  | 0 | 0 | 0 | 0 | 1 | Supercritical | 0.0038141
959 | 957.996 | 616083.068 | 3097049.019 | 632.084 | 5.2 | 0 | Normal | 0 | 1 | 50.95 | 2.139 | 11.1226 | 1.1735 | 4.5808 | 634.223 | 635.2925 | 0.0038141 | 1 | 35.6864 | -0.0033141 | 1 | 2.139 | 11.1226 | 1.1735 | 4.5808 | 634.223 | 635.2925 | 0.0038141 | 1 | 35.6864 | 0.0033141 | 1 | 2.139 | 634.223 | 635.2925 |  |  | 0 | 0 | 0 | 0 | 1 | Supercritical | 0.0038141
960 | 958.996 | 616083.026 | 3097048.02 | 632.0835 | 5.2 | 0 | Normal | 0 | 1 | 50.95 | 2.139 | 11.1226 | 1.1735 | 4.5808 | 634.2225 | 635.292 | 0.0038141 | 1 | 35.6864 | -0.0033141 | 1 | 2.139 | 11.1226 | 1.1735 | 4.5808 | 634.2225 | 635.292 | 0.0038141 | 1 | 35.6864 | 0.0034157 | 1 | 2.139 | 634.2225 | 635.292 |  |  | 0 | 0 | 0 | 0 | 1 | Supercritical | 0.0038141
961 | 959.996 | 616082.984 | 3097047.021 | 632.083 | 5.2 | 0 | Normal | 0.057 | 1 | 50.95 | 2.139 | 11.1226 | 1.1735 | 4.5808 | 634.222 | 635.2915 | 0.0038141 | 1 | 35.6864 | -0.0034157 | 1 | 2.139 | 11.1226 | 1.1735 | 4.5808 | 634.222 | 635.2915 | 0.0038141 | 1 | 35.6864 | 0.0034157 | 1 | 2.139 | 634.222 | 635.2915 |  |  | 0 | 0 | 0 | 0 | 1 | Supercritical | 0.0038141
962 | 960.996 | 616082.941 | 3097046.022 | 632.0825 | 5.2 | 0 | Normal | 0.057 | 1 | 50.95 | 2.139 | 11.1226 | 1.1735 | 4.5808 | 634.2215 | 635.291 | 0.0038141 | 1 | 35.6864 | -0.0034157 | 1 | 2.139 | 11.1226 | 1.1735 | 4.5808 | 634.2215 | 635.291 | 0.0038141 | 1 | 35.6864 | 0.0033103 | 1 | 2.139 | 634.2215 | 635.291 |  |  | 0 | 0 | 0 | 0 | 1 | Supercritical | 0.0038141
963 | 961.995 | 616082.899 | 3097045.023 | 632.082 | 5.2 | 0 | Normal | 0 | 0.999 | 50.95 | 2.139 | 11.1226 | 1.1735 | 4.5808 | 634.221 | 635.2905 | 0.0038141 | 1 | 35.6864 | -0.0033103 | 1 | 2.139 | 11.1226 | 1.1735 | 4.5808 | 634.221 | 635.2905 | 0.0038141 | 1 | 35.6864 | 0.0033141 | 1 | 2.139 | 634.221 | 635.2905 |  |  | 0 | 0 | 0 | 0 | 1 | Supercritical | 0.0038141
964 | 962.995 | 616082.857 | 3097044.024 | 632.0815 | 5.2 | 0 | Normal | 0 | 1 | 50.95 | 2.139 | 11.1226 | 1.1735 | 4.5808 | 634.2205 | 635.29 | 0.0038141 | 1 | 35.6864 | -0.0033141 | 1 | 2.139 | 11.1226 | 1.1735 | 4.5808 | 634.2205 | 635.29 | 0.0038141 | 1 | 35.6864 | 0.0034122 | 1 | 2.139 | 634.2205 | 635.29 |  |  | 0 | 0 | 0 | 0 | 1 | Supercritical | 0.0038141
965 | 963.995 | 616082.815 | 3097043.025 | 632.081 | 5.2 | 0 | Normal | 0.055 | 1 | 50.95 | 2.139 | 11.1226 | 1.1735 | 4.5808 | 634.22 | 635.2895 | 0.0038141 | 1 | 35.6864 | -0.0034122 | 1 | 2.139 | 11.1226 | 1.1735 | 4.5808 | 634.22 | 635.2895 | 0.0038141 | 1 | 35.6864 | 0.003416 | 1 | 2.139 | 634.22 | 635.2895 |  |  | 0 | 0 | 0 | 0 | 1 | Supercritical | 0.0038141
966 | 964.996 | 616082.772 | 3097042.025 | 632.0805 | 5.2 | 0 | Normal | 0.055 | 1.001 | 50.95 | 2.139 | 11.1226 | 1.1735 | 4.5808 | 634.2195 | 635.289 | 0.0038141 | 1 | 35.6864 | -0.003416 | 1 | 2.139 | 11.1226 | 1.1735 | 4.5808 | 634.2195 | 635.289 | 0.0038141 | 1 | 35.6864 | 0.0033141 | 1 | 2.139 | 634.2195 | 635.289 |  |  | 0 | 0 | 0 | 0 | 1 | Supercritical | 0.0038141
967 | 965.996 | 616082.73 | 3097041.026 | 632.08 | 5.2 | 0 | Normal | 0 | 1 | 50.95 | 2.139 | 11.1226 | 1.1735 | 4.5808 | 634.219 | 635.2885 | 0.0038141 | 1 | 35.6864 | -0.0033141 | 1 | 2.139 | 11.1226 | 1.1735 | 4.5808 | 634.219 | 635.2885 | 0.0038141 | 1 | 35.6864 | 0.0033141 | 1 | 2.139 | 634.219 | 635.2885 |  |  | 0 | 0 | 0 | 0 | 1 | Supercritical | 0.0038141
968 | 966.996 | 616082.688 | 3097040.027 | 632.0795 | 5.2 | 0 | Normal | 0 | 1 | 50.95 | 2.139 | 11.1226 | 1.1735 | 4.5808 | 634.2185 | 635.288 | 0.0038141 | 1 | 35.6864 | -0.0033141 | 1 | 2.139 | 11.1226 | 1.1735 | 4.5808 | 634.2185 | 635.288 | 0.0038141 | 1 | 35.6864 | 0.0034157 | 1 | 2.139 | 634.2185 | 635.288 |  |  | 0 | 0 | 0 | 0 | 1 | Supercritical | 0.0038141
969 | 967.996 | 616082.646 | 3097039.028 | 632.079 | 5.2 | 0 | Normal | 0.057 | 1 | 50.95 | 2.139 | 11.1226 | 1.1735 | 4.5808 | 634.218 | 635.2875 | 0.0038141 | 1 | 35.6864 | -0.0034157 | 1 | 2.139 | 11.1226 | 1.1735 | 4.5808 | 634.218 | 635.2875 | 0.0038141 | 1 | 35.6864 | 0.0034157 | 1 | 2.139 | 634.218 | 635.2875 |  |  | 0 | 0 | 0 | 0 | 1 | Supercritical | 0.0038141
970 | 968.996 | 616082.603 | 3097038.029 | 632.0785 | 5.2 | 0 | Normal | 0.057 | 1 | 50.95 | 2.139 | 11.1226 | 1.1735 | 4.5808 | 634.2175 | 635.287 | 0.0038141 | 1 | 35.6864 | -0.0034157 | 1 | 2.139 | 11.1226 | 1.1735 | 4.5808 | 634.2175 | 635.287 | 0.0038141 | 1 | 35.6864 | 0.0033141 | 1 | 2.139 | 634.2175 | 635.287 |  |  | 0 | 0 | 0 | 0 | 1 | Supercritical | 0.0038141
971 | 969.996 | 616082.561 | 3097037.03 | 632.078 | 5.2 | 0 | Normal | 0 | 1 | 50.95 | 2.139 | 11.1226 | 1.1735 | 4.5808 | 634.217 | 635.2865 | 0.0038141 | 1 | 35.6864 | -0.0033141 | 1 | 2.139 | 11.1226 | 1.1735 | 4.5808 | 634.217 | 635.2865 | 0.0038141 | 1 | 35.6864 | 0.0034119 | 1 | 2.139 | 634.217 | 635.2865 |  |  | 0 | 0 | 0 | 0 | 1 | Supercritical | 0.0038141
972 | 970.995 | 616082.519 | 3097036.031 | 632.0775 | 5.2 | 0 | Normal | 0.057 | 0.999 | 50.95 | 2.139 | 11.1226 | 1.1735 | 4.5808 | 634.2165 | 635.286 | 0.0038141 | 1 | 35.6864 | -0.0034119 | 1 | 2.139 | 11.1226 | 1.1735 | 4.5808 | 634.2165 | 635.286 | 0.0038141 | 1 | 35.6864 | 0.0034157 | 1 | 2.139 | 634.2165 | 635.286 |  |  | 0 | 0 | 0 | 0 | 1 | Supercritical | 0.0038141
973 | 971.995 | 616082.476 | 3097035.032 | 632.077 | 5.2 | 0 | Normal | 0.057 | 1 | 50.95 | 2.139 | 11.1226 | 1.1735 | 4.5808 | 634.216 | 635.2855 | 0.0038141 | 1 | 35.6864 | -0.0034157 | 1 | 2.139 | 11.1226 | 1.1735 | 4.5808 | 634.216 | 635.2855 | 0.0038141 | 1 | 35.6864 | 0.0033177 | 1 | 2.139 | 634.216 | 635.2855 |  |  | 0 | 0 | 0 | 0 | 1 | Supercritical | 0.0038141
974 | 972.995 | 616082.434 | 3097034.033 | 632.0765 | 5.2 | 0 | Normal | 0.002 | 1 | 50.95 | 2.139 | 11.1226 | 1.1735 | 4.5808 | 634.2155 | 635.285 | 0.0038141 | 1 | 35.6864 | -0.0033177 | 1 | 2.139 | 11.1226 | 1.1735 | 4.5808 | 634.2155 | 635.285 | 0.0038141 | 1 | 35.6864 | 0.0033215 | 1 | 2.139 | 634.2155 | 635.285 |  |  | 0 | 0 | 0 | 0 | 1 | Supercritical | 0.0038141
975 | 973.996 | 616082.392 | 3097033.033 | 632.076 | 5.2 | 0 | Normal | 0.002 | 1.001 | 50.95 | 2.139 | 11.1226 | 1.1735 | 4.5808 | 634.215 | 635.2845 | 0.0038141 | 1 | 35.6864 | -0.0033215 | 1 | 2.139 | 11.1226 | 1.1735 | 4.5808 | 634.215 | 635.2845 | 0.0038141 | 1 | 35.6864 | 0.0034157 | 1 | 2.139 | 634.215 | 635.2845 |  |  | 0 | 0 | 0 | 0 | 1 | Supercritical | 0.0038141
976 | 974.996 | 616082.35 | 3097032.034 | 632.0755 | 5.2 | 0 | Normal | 0.057 | 1 | 50.95 | 2.139 | 11.1226 | 1.1735 | 4.5808 | 634.2145 | 635.284 | 0.0038141 | 1 | 35.6864 | -0.0034157 | 1 | 2.139 | 11.1226 | 1.1735 | 4.5808 | 634.2145 | 635.284 | 0.0038141 | 1 | 35.6864 | 0.0034157 | 1 | 2.139 | 634.2145 | 635.284 |  |  | 0 | 0 | 0 | 0 | 1 | Supercritical | 0.0038141
977 | 975.996 | 616082.307 | 3097031.035 | 632.075 | 5.2 | 0 | Normal | 0.057 | 1 | 50.95 | 2.139 | 11.1226 | 1.1735 | 4.5808 | 634.214 | 635.2835 | 0.0038141 | 1 | 35.6864 | -0.0034157 | 1 | 2.139 | 11.1226 | 1.1735 | 4.5808 | 634.214 | 635.2835 | 0.0038141 | 1 | 35.6864 | 0.0033141 | 1 | 2.139 | 634.214 | 635.2835 |  |  | 0 | 0 | 0 | 0 | 1 | Supercritical | 0.0038141
978 | 976.996 | 616082.265 | 3097030.036 | 632.0745 | 5.2 | 0 | Normal | 0 | 1 | 50.95 | 2.139 | 11.1226 | 1.1735 | 4.5808 | 634.2135 | 635.283 | 0.0038141 | 1 | 35.6864 | -0.0033141 | 1 | 2.139 | 11.1226 | 1.1735 | 4.5808 | 634.2135 | 635.283 | 0.0038141 | 1 | 35.6864 | 0.0033141 | 1 | 2.139 | 634.2135 | 635.283 |  |  | 0 | 0 | 0 | 0 | 1 | Supercritical | 0.0038141
979 | 977.996 | 616082.223 | 3097029.037 | 632.074 | 5.2 | 0 | Normal | 0 | 1 | 50.95 | 2.139 | 11.1226 | 1.1735 | 4.5808 | 634.213 | 635.2825 | 0.0038141 | 1 | 35.6864 | -0.0033141 | 1 | 2.139 | 11.1226 | 1.1735 | 4.5808 | 634.213 | 635.2825 | 0.0038141 | 1 | 35.6864 | 0.0034157 | 1 | 2.139 | 634.213 | 635.2825 |  |  | 0 | 0 | 0 | 0 | 1 | Supercritical | 0.0038141
980 | 978.996 | 616082.181 | 3097028.038 | 632.0735 | 5.2 | 0 | Normal | 0.057 | 1 | 50.95 | 2.139 | 11.1226 | 1.1735 | 4.5808 | 634.2125 | 635.282 | 0.0038141 | 1 | 35.6864 | -0.0034157 | 1 | 2.139 | 11.1226 | 1.1735 | 4.5808 | 634.2125 | 635.282 | 0.0038141 | 1 | 35.6864 | 0.0034119 | 1 | 2.139 | 634.2125 | 635.282 |  |  | 0 | 0 | 0 | 0 | 1 | Supercritical | 0.0038141
981 | 979.995 | 616082.138 | 3097027.039 | 632.073 | 5.2 | 0 | Normal | 0.057 | 0.999 | 50.95 | 2.139 | 11.1226 | 1.1735 | 4.5808 | 634.212 | 635.2815 | 0.0038141 | 1 | 35.6864 | -0.0034119 | 1 | 2.139 | 11.1226 | 1.1735 | 4.5808 | 634.212 | 635.2815 | 0.0038141 | 1 | 35.6864 | 0.0033141 | 1 | 2.139 | 634.212 | 635.2815 |  |  | 0 | 0 | 0 | 0 | 1 | Supercritical | 0.0038141
982 | 980.995 | 616082.096 | 3097026.04 | 632.0725 | 5.2 | 0 | Normal | 0 | 1 | 50.95 | 2.139 | 11.1226 | 1.1735 | 4.5808 | 634.2115 | 635.281 | 0.0038141 | 1 | 35.6864 | -0.0033141 | 1 | 2.139 | 11.1226 | 1.1735 | 4.5808 | 634.2115 | 635.281 | 0.0038141 | 1 | 35.6864 | 0.0033141 | 1 | 2.139 | 634.2115 | 635.281 |  |  | 0 | 0 | 0 | 0 | 1 | Supercritical | 0.0038141
983 | 981.995 | 616082.054 | 3097025.041 | 632.072 | 5.2 | 0 | Normal | 0 | 1 | 50.95 | 2.139 | 11.1226 | 1.1735 | 4.5808 | 634.211 | 635.2805 | 0.0038141 | 1 | 35.6864 | -0.0033141 | 1 | 2.139 | 11.1226 | 1.1735 | 4.5808 | 634.211 | 635.2805 | 0.0038141 | 1 | 35.6864 | 0.0034122 | 1 | 2.139 | 634.211 | 635.2805 |  |  | 0 | 0 | 0 | 0 | 1 | Supercritical | 0.0038141
984 | 982.995 | 616082.012 | 3097024.042 | 632.0715 | 5.2 | 0 | Normal | 0.055 | 1 | 50.95 | 2.139 | 11.1226 | 1.1735 | 4.5808 | 634.2105 | 635.28 | 0.0038141 | 1 | 35.6864 | -0.0034122 | 1 | 2.139 | 11.1226 | 1.1735 | 4.5808 | 634.2105 | 635.28 | 0.0038141 | 1 | 35.6864 | 0.003416 | 1 | 2.139 | 634.2105 | 635.28 |  |  | 0 | 0 | 0 | 0 | 1 | Supercritical | 0.0038141
985 | 983.996 | 616081.969 | 3097023.042 | 632.071 | 5.2 | 0 | Normal | 0.055 | 1.001 | 50.95 | 2.139 | 11.1226 | 1.1735 | 4.5808 | 634.21 | 635.2795 | 0.0038141 | 1 | 35.6864 | -0.003416 | 1 | 2.139 | 11.1226 | 1.1735 | 4.5808 | 634.21 | 635.2795 | 0.0038141 | 1 | 35.6864 | 0.0033141 | 1 | 2.139 | 634.21 | 635.2795 |  |  | 0 | 0 | 0 | 0 | 1 | Supercritical | 0.0038141
986 | 984.996 | 616081.927 | 3097022.043 | 632.0705 | 5.2 | 0 | Normal | 0 | 1 | 50.95 | 2.139 | 11.1226 | 1.1735 | 4.5808 | 634.2095 | 635.279 | 0.0038141 | 1 | 35.6864 | -0.0033141 | 1 | 2.139 | 11.1226 | 1.1735 | 4.5808 | 634.2095 | 635.279 | 0.0038141 | 1 | 35.6864 | 0.0033141 | 1 | 2.139 | 634.2095 | 635.279 |  |  | 0 | 0 | 0 | 0 | 1 | Supercritical | 0.0038141
987 | 985.996 | 616081.885 | 3097021.044 | 632.07 | 5.2 | 0 | Normal | 0 | 1 | 50.95 | 2.139 | 11.1226 | 1.1735 | 4.5808 | 634.209 | 635.2785 | 0.0038141 | 1 | 35.6864 | -0.0033141 | 1 | 2.139 | 11.1226 | 1.1735 | 4.5808 | 634.209 | 635.2785 | 0.0038141 | 1 | 35.6864 | 0.0034157 | 1 | 2.139 | 634.209 | 635.2785 |  |  | 0 | 0 | 0 | 0 | 1 | Supercritical | 0.0038141
988 | 986.996 | 616081.843 | 3097020.045 | 632.0695 | 5.2 | 0 | Normal | 0.057 | 1 | 50.95 | 2.139 | 11.1226 | 1.1735 | 4.5808 | 634.2085 | 635.278 | 0.0038141 | 1 | 35.6864 | -0.0034157 | 1 | 2.139 | 11.1226 | 1.1735 | 4.5808 | 634.2085 | 635.278 | 0.0038141 | 1 | 35.6864 | 0.0034157 | 1 | 2.139 | 634.2085 | 635.278 |  |  | 0 | 0 | 0 | 0 | 1 | Supercritical | 0.0038141
989 | 987.996 | 616081.8 | 3097019.046 | 632.069 | 5.2 | 0 | Normal | 0.057 | 1 | 50.95 | 2.139 | 11.1226 | 1.1735 | 4.5808 | 634.208 | 635.2775 | 0.0038141 | 1 | 35.6864 | -0.0034157 | 1 | 2.139 | 11.1226 | 1.1735 | 4.5808 | 634.208 | 635.2775 | 0.0038141 | 1 | 35.6864 | 0.0033141 | 1 | 2.139 | 634.208 | 635.2775 |  |  | 0 | 0 | 0 | 0 | 1 | Supercritical | 0.0038141
990 | 988.996 | 616081.758 | 3097018.047 | 632.0685 | 5.2 | 0 | Normal | 0 | 1 | 50.95 | 2.139 | 11.1226 | 1.1735 | 4.5808 | 634.2075 | 635.277 | 0.0038141 | 1 | 35.6864 | -0.0033141 | 1 | 2.139 | 11.1226 | 1.1735 | 4.5808 | 634.2075 | 635.277 | 0.0038141 | 1 | 35.6864 | 0.0033103 | 1 | 2.139 | 634.2075 | 635.277 |  |  | 0 | 0 | 0 | 0 | 1 | Supercritical | 0.0038141
991 | 989.995 | 616081.716 | 3097017.048 | 632.068 | 5.2 | 0 | Normal | 0 | 0.999 | 50.95 | 2.139 | 11.1226 | 1.1735 | 4.5808 | 634.207 | 635.2765 | 0.0038141 | 1 | 35.6864 | -0.0033103 | 1 | 2.139 | 11.1226 | 1.1735 | 4.5808 | 634.207 | 635.2765 | 0.0038141 | 1 | 35.6864 | 0.0034157 | 1 | 2.139 | 634.207 | 635.2765 |  |  | 0 | 0 | 0 | 0 | 1 | Supercritical | 0.0038141
992 | 990.995 | 616081.674 | 3097016.049 | 632.0675 | 5.2 | 0 | Normal | 0.057 | 1 | 50.95 | 2.139 | 11.1226 | 1.1735 | 4.5808 | 634.2065 | 635.276 | 0.0038141 | 1 | 35.6864 | -0.0034157 | 1 | 2.139 | 11.1226 | 1.1735 | 4.5808 | 634.2065 | 635.276 | 0.0038141 | 1 | 35.6864 | 0.0034211 | 1 | 2.139 | 634.2065 | 635.276 |  |  | 0 | 0 | 0 | 0 | 1 | Supercritical | 0.0038141
993 | 991.995 | 616081.631 | 3097015.05 | 632.067 | 5.2 | 0 | Normal | 0.06 | 1 | 50.95 | 2.139 | 11.1226 | 1.1735 | 4.5808 | 634.206 | 635.2755 | 0.0038141 | 1 | 35.6864 | -0.0034211 | 1 | 2.139 | 11.1226 | 1.1735 | 4.5808 | 634.206 | 635.2755 | 0.0038141 | 1 | 35.6864 | 0.0033215 | 1 | 2.139 | 634.206 | 635.2755 |  |  | 0 | 0 | 0 | 0 | 1 | Supercritical | 0.0038141
994 | 992.996 | 616081.589 | 3097014.05 | 632.0665 | 5.2 | 0 | Normal | 0.002 | 1.001 | 50.95 | 2.139 | 11.1226 | 1.1735 | 4.5808 | 634.2055 | 635.275 | 0.0038141 | 1 | 35.6864 | -0.0033215 | 1 | 2.139 | 11.1226 | 1.1735 | 4.5808 | 634.2055 | 635.275 | 0.0038141 | 1 | 35.6864 | 0.0033141 | 1 | 2.139 | 634.2055 | 635.275 |  |  | 0 | 0 | 0 | 0 | 1 | Supercritical | 0.0038141
995 | 993.996 | 616081.547 | 3097013.051 | 632.066 | 5.2 | 0 | Normal | 0 | 1 | 50.95 | 2.139 | 11.1226 | 1.1735 | 4.5808 | 634.205 | 635.2745 | 0.0038141 | 1 | 35.6864 | -0.0033141 | 1 | 2.139 | 11.1226 | 1.1735 | 4.5808 | 634.205 | 635.2745 | 0.0038141 | 1 | 35.6864 | 0.0034157 | 1 | 2.139 | 634.205 | 635.2745 |  |  | 0 | 0 | 0 | 0 | 1 | Supercritical | 0.0038141
996 | 994.996 | 616081.505 | 3097012.052 | 632.0655 | 5.2 | 0 | Normal | 0.057 | 1 | 50.95 | 2.139 | 11.1226 | 1.1735 | 4.5808 | 634.2045 | 635.274 | 0.0038141 | 1 | 35.6864 | -0.0034157 | 1 | 2.139 | 11.1226 | 1.1735 | 4.5808 | 634.2045 | 635.274 | 0.0038141 | 1 | 35.6864 | 0.0034157 | 1 | 2.139 | 634.2045 | 635.274 |  |  | 0 | 0 | 0 | 0 | 1 | Supercritical | 0.0038141
997 | 995.996 | 616081.462 | 3097011.053 | 632.065 | 5.2 | 0 | Normal | 0.057 | 1 | 50.95 | 2.139 | 11.1226 | 1.1735 | 4.5808 | 634.204 | 635.2735 | 0.0038141 | 1 | 35.6864 | -0.0034157 | 1 | 2.139 | 11.1226 | 1.1735 | 4.5808 | 634.204 | 635.2735 | 0.0038141 | 1 | 35.6864 | 0.0033141 | 1 | 2.139 | 634.204 | 635.2735 |  |  | 0 | 0 | 0 | 0 | 1 | Supercritical | 0.0038141
998 | 996.996 | 616081.42 | 3097010.054 | 632.0645 | 5.2 | 0 | Normal | 0 | 1 | 50.95 | 2.139 | 11.1226 | 1.1735 | 4.5808 | 634.2035 | 635.273 | 0.0038141 | 1 | 35.6864 | -0.0033141 | 1 | 2.139 | 11.1226 | 1.1735 | 4.5808 | 634.2035 | 635.273 | 0.0038141 | 1 | 35.6864 | 0.0033141 | 1 | 2.139 | 634.2035 | 635.273 |  |  | 0 | 0 | 0 | 0 | 1 | Supercritical | 0.0038141
999 | 997.996 | 616081.378 | 3097009.055 | 632.064 | 5.2 | 0 | Normal | 0 | 1 | 50.95 | 2.139 | 11.1226 | 1.1735 | 4.5808 | 634.203 | 635.2725 | 0.0038141 | 1 | 35.6864 | -0.0033141 | 1 | 2.139 | 11.1226 | 1.1735 | 4.5808 | 634.203 | 635.2725 | 0.0038141 | 1 | 35.6864 | 0.0034119 | 1 | 2.139 | 634.203 | 635.2725 |  |  | 0 | 0 | 0 | 0 | 1 | Supercritical | 0.0038141
1000 | 998.995 | 616081.336 | 3097008.056 | 632.0635 | 5.2 | 0 | Normal | 0.057 | 0.999 | 50.95 | 2.139 | 11.1226 | 1.1735 | 4.5808 | 634.2025 | 635.272 | 0.0038141 | 1 | 35.6864 | -0.0034119 | 1 | 2.139 | 11.1226 | 1.1735 | 4.5808 | 634.2025 | 635.272 | 0.0038141 | 1 | 35.6864 | 0.0034157 | 1 | 2.139 | 634.2025 | 635.272 |  |  | 0 | 0 | 0 | 0 | 1 | Supercritical | 0.0038141
1001 | 999.995 | 616081.293 | 3097007.057 | 632.063 | 5.2 | 0 | Normal | 0.057 | 1 | 50.95 | 2.139 | 11.1226 | 1.1735 | 4.5808 | 634.202 | 635.2715 | 0.0038141 | 1 | 35.6864 | -0.0034157 | 1 | 2.139 | 11.1226 | 1.1735 | 4.5808 | 634.202 | 635.2715 | 0.0038141 | 1 | 35.6864 | 0.0033177 | 1 | 2.139 | 634.202 | 635.2715 |  |  | 0 | 0 | 0 | 0 | 1 | Supercritical | 0.0038141
1002 | 1000.995 | 616081.251 | 3097006.058 | 632.0625 | 5.2 | 0 | Normal | 0.002 | 1 | 50.95 | 2.139 | 11.1226 | 1.1735 | 4.5808 | 634.2015 | 635.271 | 0.0038141 | 1 | 35.6864 | -0.0033177 | 1 | 2.139 | 11.1226 | 1.1735 | 4.5808 | 634.2015 | 635.271 | 0.0038141 | 1 | 35.6864 | 0.0034249 | 1 | 2.139 | 634.2015 | 635.271 |  |  | 0 | 0 | 0 | 0 | 1 | Supercritical | 0.0038141
1003 | 1001.996 | 616081.209 | 3097005.058 | 632.062 | 5.2 | 0 | Normal | 0.06 | 1.001 | 50.95 | 2.139 | 11.1226 | 1.1735 | 4.5808 | 634.201 | 635.2705 | 0.0038141 | 1 | 35.6864 | -0.0034249 | 1 | 2.139 | 11.1226 | 1.1735 | 4.5808 | 634.201 | 635.2705 | 0.0038141 | 1 | 35.6864 | 0.0034157 | 1 | 2.139 | 634.201 | 635.2705 |  |  | 0 | 0 | 0 | 0 | 1 | Supercritical | 0.0038141
1004 | 1002.996 | 616081.166 | 3097004.059 | 632.0615 | 5.2 | 0 | Normal | 0.057 | 1 | 50.95 | 2.139 | 11.1226 | 1.1735 | 4.5808 | 634.2005 | 635.27 | 0.0038141 | 1 | 35.6864 | -0.0034157 | 1 | 2.139 | 11.1226 | 1.1735 | 4.5808 | 634.2005 | 635.27 | 0.0038141 | 1 | 35.6864 | 0.0033141 | 1 | 2.139 | 634.2005 | 635.27 |  |  | 0 | 0 | 0 | 0 | 1 | Supercritical | 0.0038141
1005 | 1003.996 | 616081.124 | 3097003.06 | 632.061 | 5.2 | 0 | Normal | 0 | 1 | 50.95 | 2.139 | 11.1226 | 1.1735 | 4.5808 | 634.2 | 635.2695 | 0.0038141 | 1 | 35.6864 | -0.0033141 | 1 | 2.139 | 11.1226 | 1.1735 | 4.5808 | 634.2 | 635.2695 | 0.0038141 | 1 | 35.6864 | 0.0033141 | 1 | 2.139 | 634.2 | 635.2695 |  |  | 0 | 0 | 0 | 0 | 1 | Supercritical | 0.0038141
1006 | 1004.996 | 616081.082 | 3097002.061 | 632.0605 | 5.2 | 0 | Normal | 0 | 1 | 50.95 | 2.139 | 11.1226 | 1.1735 | 4.5808 | 634.1995 | 635.269 | 0.0038141 | 1 | 35.6864 | -0.0033141 | 1 | 2.139 | 11.1226 | 1.1735 | 4.5808 | 634.1995 | 635.269 | 0.0038141 | 1 | 35.6864 | 0.0034157 | 1 | 2.139 | 634.1995 | 635.269 |  |  | 0 | 0 | 0 | 0 | 1 | Supercritical | 0.0038141
1007 | 1005.996 | 616081.04 | 3097001.062 | 632.06 | 5.2 | 0 | Normal | 0.057 | 1 | 50.95 | 2.139 | 11.1226 | 1.1735 | 4.5808 | 634.199 | 635.2685 | 0.0038141 | 1 | 35.6864 | -0.0034157 | 1 | 2.139 | 11.1226 | 1.1735 | 4.5808 | 634.199 | 635.2685 | 0.0038141 | 1 | 35.6864 | 0.0034157 | 1 | 2.139 | 634.199 | 635.2685 |  |  | 0 | 0 | 0 | 0 | 1 | Supercritical | 0.0038141
1008 | 1006.996 | 616080.997 | 3097000.063 | 632.0595 | 5.2 | 0 | Normal | 0.057 | 1 | 50.95 | 2.139 | 11.1226 | 1.1735 | 4.5808 | 634.1985 | 635.268 | 0.0038141 | 1 | 35.6864 | -0.0034157 | 1 | 2.139 | 11.1226 | 1.1735 | 4.5808 | 634.1985 | 635.268 | 0.0038141 | 1 | 35.6864 | 0.0033103 | 1 | 2.139 | 634.1985 | 635.268 |  |  | 0 | 0 | 0 | 0 | 1 | Supercritical | 0.0038141
1009 | 1007.995 | 616080.955 | 3096999.064 | 632.059 | 5.2 | 0 | Normal | 0 | 0.999 | 50.95 | 2.139 | 11.1226 | 1.1735 | 4.5808 | 634.198 | 635.2675 | 0.0038141 | 1 | 35.6864 | -0.0033103 | 1 | 2.139 | 11.1226 | 1.1735 | 4.5808 | 634.198 | 635.2675 | 0.0038141 | 1 | 35.6864 | 0.0033141 | 1 | 2.139 | 634.198 | 635.2675 |  |  | 0 | 0 | 0 | 0 | 1 | Supercritical | 0.0038141
1010 | 1008.995 | 616080.913 | 3096998.065 | 632.0585 | 5.2 | 0 | Normal | 0 | 1 | 50.95 | 2.139 | 11.1226 | 1.1735 | 4.5808 | 634.1975 | 635.267 | 0.0038141 | 1 | 35.6864 | -0.0033141 | 1 | 2.139 | 11.1226 | 1.1735 | 4.5808 | 634.1975 | 635.267 | 0.0038141 | 1 | 35.6864 | 0.0034157 | 1 | 2.139 | 634.1975 | 635.267 |  |  | 0 | 0 | 0 | 0 | 1 | Supercritical | 0.0038141
1011 | 1009.995 | 616080.871 | 3096997.066 | 632.058 | 5.2 | 0 | Normal | 0.057 | 1 | 50.95 | 2.139 | 11.1226 | 1.1735 | 4.5808 | 634.197 | 635.2665 | 0.0038141 | 1 | 35.6864 | -0.0034157 | 1 | 2.139 | 11.1226 | 1.1735 | 4.5808 | 634.197 | 635.2665 | 0.0038141 | 1 | 35.6864 | 0.0034211 | 1 | 2.139 | 634.197 | 635.2665 |  |  | 0 | 0 | 0 | 0 | 1 | Supercritical | 0.0038141
1012 | 1010.995 | 616080.828 | 3096996.067 | 632.0575 | 5.2 | 0 | Normal | 0.06 | 1 | 50.95 | 2.139 | 11.1226 | 1.1735 | 4.5808 | 634.1965 | 635.266 | 0.0038141 | 1 | 35.6864 | -0.0034211 | 1 | 2.139 | 11.1226 | 1.1735 | 4.5808 | 634.1965 | 635.266 | 0.0038141 | 1 | 35.6864 | 0.0033215 | 1 | 2.139 | 634.1965 | 635.266 |  |  | 0 | 0 | 0 | 0 | 1 | Supercritical | 0.0038141
1013 | 1011.996 | 616080.786 | 3096995.067 | 632.057 | 5.2 | 0 | Normal | 0.002 | 1.001 | 50.95 | 2.139 | 11.1226 | 1.1735 | 4.5808 | 634.196 | 635.2655 | 0.0038141 | 1 | 35.6864 | -0.0033215 | 1 | 2.139 | 11.1226 | 1.1735 | 4.5808 | 634.196 | 635.2655 | 0.0038141 | 1 | 35.6864 | 0.0033141 | 1 | 2.139 | 634.196 | 635.2655 |  |  | 0 | 0 | 0 | 0 | 1 | Supercritical | 0.0038141
1014 | 1012.996 | 616080.744 | 3096994.068 | 632.0565 | 5.2 | 0 | Normal | 0 | 1 | 50.95 | 2.139 | 11.1226 | 1.1735 | 4.5808 | 634.1955 | 635.265 | 0.0038141 | 1 | 35.6864 | -0.0033141 | 1 | 2.139 | 11.1226 | 1.1735 | 4.5808 | 634.1955 | 635.265 | 0.0038141 | 1 | 35.6864 | 0.0034157 | 1 | 2.139 | 634.1955 | 635.265 |  |  | 0 | 0 | 0 | 0 | 1 | Supercritical | 0.0038141
1015 | 1013.996 | 616080.702 | 3096993.069 | 632.056 | 5.2 | 0 | Normal | 0.057 | 1 | 50.95 | 2.139 | 11.1226 | 1.1735 | 4.5808 | 634.195 | 635.2645 | 0.0038141 | 1 | 35.6864 | -0.0034157 | 1 | 2.139 | 11.1226 | 1.1735 | 4.5808 | 634.195 | 635.2645 | 0.0038141 | 1 | 35.6864 | 0.0034157 | 1 | 2.139 | 634.195 | 635.2645 |  |  | 0 | 0 | 0 | 0 | 1 | Supercritical | 0.0038141
1016 | 1014.996 | 616080.659 | 3096992.07 | 632.0555 | 5.2 | 0 | Normal | 0.057 | 1 | 50.95 | 2.139 | 11.1226 | 1.1735 | 4.5808 | 634.1945 | 635.264 | 0.0038141 | 1 | 35.6864 | -0.0034157 | 1 | 2.139 | 11.1226 | 1.1735 | 4.5808 | 634.1945 | 635.264 | 0.0038141 | 1 | 35.6864 | 0.0033141 | 1 | 2.139 | 634.1945 | 635.264 |  |  | 0 | 0 | 0 | 0 | 1 | Supercritical | 0.0038141
1017 | 1015.996 | 616080.617 | 3096991.071 | 632.055 | 5.2 | 0 | Normal | 0 | 1 | 50.95 | 2.139 | 11.1226 | 1.1735 | 4.5808 | 634.194 | 635.2635 | 0.0038141 | 1 | 35.6864 | -0.0033141 | 1 | 2.139 | 11.1226 | 1.1735 | 4.5808 | 634.194 | 635.2635 | 0.0038141 | 1 | 35.6864 | 0.0033141 | 1 | 2.139 | 634.194 | 635.2635 |  |  | 0 | 0 | 0 | 0 | 1 | Supercritical | 0.0038141
1018 | 1016.996 | 616080.575 | 3096990.072 | 632.0545 | 5.2 | 0 | Normal | 0 | 1 | 50.95 | 2.139 | 11.1226 | 1.1735 | 4.5808 | 634.1935 | 635.263 | 0.0038141 | 1 | 35.6864 | -0.0033141 | 1 | 2.139 | 11.1226 | 1.1735 | 4.5808 | 634.1935 | 635.263 | 0.0038141 | 1 | 35.6864 | 0.0034119 | 1 | 2.139 | 634.1935 | 635.263 |  |  | 0 | 0 | 0 | 0 | 1 | Supercritical | 0.0038141
1019 | 1017.995 | 616080.533 | 3096989.073 | 632.054 | 5.2 | 0 | Normal | 0.057 | 0.999 | 50.95 | 2.139 | 11.1226 | 1.1735 | 4.5808 | 634.193 | 635.2625 | 0.0038141 | 1 | 35.6864 | -0.0034119 | 1 | 2.139 | 11.1226 | 1.1735 | 4.5808 | 634.193 | 635.2625 | 0.0038141 | 1 | 35.6864 | 0.0034157 | 1 | 2.139 | 634.193 | 635.2625 |  |  | 0 | 0 | 0 | 0 | 1 | Supercritical | 0.0038141
1020 | 1018.995 | 616080.49 | 3096988.074 | 632.0535 | 5.2 | 0 | Normal | 0.057 | 1 | 50.95 | 2.139 | 11.1226 | 1.1735 | 4.5808 | 634.1925 | 635.262 | 0.0038141 | 1 | 35.6864 | -0.0034157 | 1 | 2.139 | 11.1226 | 1.1735 | 4.5808 | 634.1925 | 635.262 | 0.0038141 | 1 | 35.6864 | 0.0033177 | 1 | 2.139 | 634.1925 | 635.262 |  |  | 0 | 0 | 0 | 0 | 1 | Supercritical | 0.0038141
1021 | 1019.995 | 616080.448 | 3096987.075 | 632.053 | 5.2 | 0 | Normal | 0.002 | 1 | 50.95 | 2.139 | 11.1226 | 1.1735 | 4.5808 | 634.192 | 635.2615 | 0.0038141 | 1 | 35.6864 | -0.0033177 | 1 | 2.139 | 11.1226 | 1.1735 | 4.5808 | 634.192 | 635.2615 | 0.0038141 | 1 | 35.6864 | 0.0033215 | 1 | 2.139 | 634.192 | 635.2615 |  |  | 0 | 0 | 0 | 0 | 1 | Supercritical | 0.0038141
1022 | 1020.996 | 616080.406 | 3096986.075 | 632.0525 | 5.2 | 0 | Normal | 0.002 | 1.001 | 50.95 | 2.139 | 11.1226 | 1.1735 | 4.5808 | 634.1915 | 635.261 | 0.0038141 | 1 | 35.6864 | -0.0033215 | 1 | 2.139 | 11.1226 | 1.1735 | 4.5808 | 634.1915 | 635.261 | 0.0038141 | 1 | 35.6864 | 0.0034157 | 1 | 2.139 | 634.1915 | 635.261 |  |  | 0 | 0 | 0 | 0 | 1 | Supercritical | 0.0038141
1023 | 1021.996 | 616080.364 | 3096985.076 | 632.052 | 5.2 | 0 | Normal | 0.057 | 1 | 50.95 | 2.139 | 11.1226 | 1.1735 | 4.5808 | 634.191 | 635.2605 | 0.0038141 | 1 | 35.6864 | -0.0034157 | 1 | 2.139 | 11.1226 | 1.1735 | 4.5808 | 634.191 | 635.2605 | 0.0038141 | 1 | 35.6864 | 0.0034157 | 1 | 2.139 | 634.191 | 635.2605 |  |  | 0 | 0 | 0 | 0 | 1 | Supercritical | 0.0038141
1024 | 1022.996 | 616080.321 | 3096984.077 | 632.0515 | 5.2 | 0 | Normal | 0.057 | 1 | 50.95 | 2.139 | 11.1226 | 1.1735 | 4.5808 | 634.1905 | 635.26 | 0.0038141 | 1 | 35.6864 | -0.0034157 | 1 | 2.139 | 11.1226 | 1.1735 | 4.5808 | 634.1905 | 635.26 | 0.0038141 | 1 | 35.6864 | 0.0033141 | 1 | 2.139 | 634.1905 | 635.26 |  |  | 0 | 0 | 0 | 0 | 1 | Supercritical | 0.0038141
1025 | 1023.996 | 616080.279 | 3096983.078 | 632.051 | 5.2 | 0 | Normal | 0 | 1 | 50.95 | 2.139 | 11.1226 | 1.1735 | 4.5808 | 634.19 | 635.2595 | 0.0038141 | 1 | 35.6864 | -0.0033141 | 1 | 2.139 | 11.1226 | 1.1735 | 4.5808 | 634.19 | 635.2595 | 0.0038141 | 1 | 35.6864 | 0.0033141 | 1 | 2.139 | 634.19 | 635.2595 |  |  | 0 | 0 | 0 | 0 | 1 | Supercritical | 0.0038141
1026 | 1024.996 | 616080.237 | 3096982.079 | 632.0505 | 5.2 | 0 | Normal | 0 | 1 | 50.95 | 2.139 | 11.1226 | 1.1735 | 4.5808 | 634.1895 | 635.259 | 0.0038141 | 1 | 35.6864 | -0.0033141 | 1 | 2.139 | 11.1226 | 1.1735 | 4.5808 | 634.1895 | 635.259 | 0.0038141 | 1 | 35.6864 | 0.0034157 | 1 | 2.139 | 634.1895 | 635.259 |  |  | 0 | 0 | 0 | 0 | 1 | Supercritical | 0.0038141
1027 | 1025.996 | 616080.195 | 3096981.08 | 632.05 | 5.2 | 0 | Normal | 0.057 | 1 | 50.95 | 2.139 | 11.1226 | 1.1735 | 4.5808 | 634.189 | 635.2585 | 0.0038141 | 1 | 35.6864 | -0.0034157 | 1 | 2.139 | 11.1226 | 1.1735 | 4.5808 | 634.189 | 635.2585 | 0.0038141 | 1 | 35.6864 | 0.0034119 | 1 | 2.139 | 634.189 | 635.2585 |  |  | 0 | 0 | 0 | 0 | 1 | Supercritical | 0.0038141
1028 | 1026.995 | 616080.152 | 3096980.081 | 632.0495 | 5.2 | 0 | Normal | 0.057 | 0.999 | 50.95 | 2.139 | 11.1226 | 1.1735 | 4.5808 | 634.1885 | 635.258 | 0.0038141 | 1 | 35.6864 | -0.0034119 | 1 | 2.139 | 11.1226 | 1.1735 | 4.5808 | 634.1885 | 635.258 | 0.0038141 | 1 | 35.6864 | 0.0033141 | 1 | 2.139 | 634.1885 | 635.258 |  |  | 0 | 0 | 0 | 0 | 1 | Supercritical | 0.0038141
1029 | 1027.995 | 616080.11 | 3096979.082 | 632.049 | 5.2 | 0 | Normal | 0 | 1 | 50.95 | 2.139 | 11.1226 | 1.1735 | 4.5808 | 634.188 | 635.2575 | 0.0038141 | 1 | 35.6864 | -0.0033141 | 1 | 2.139 | 11.1226 | 1.1735 | 4.5808 | 634.188 | 635.2575 | 0.0038141 | 1 | 35.6864 | 0.0034122 | 1 | 2.139 | 634.188 | 635.2575 |  |  | 0 | 0 | 0 | 0 | 1 | Supercritical | 0.0038141
1030 | 1028.995 | 616080.068 | 3096978.083 | 632.0485 | 5.2 | 0 | Normal | 0.055 | 1 | 50.95 | 2.139 | 11.1226 | 1.1735 | 4.5808 | 634.1875 | 635.257 | 0.0038141 | 1 | 35.6864 | -0.0034122 | 1 | 2.139 | 11.1226 | 1.1735 | 4.5808 | 634.1875 | 635.257 | 0.0038141 | 1 | 35.6864 | 0.003416 | 1 | 2.139 | 634.1875 | 635.257 |  |  | 0 | 0 | 0 | 0 | 1 | Supercritical | 0.0038141
1031 | 1029.996 | 616080.025 | 3096977.083 | 632.048 | 5.2 | 0 | Normal | 0.055 | 1.001 | 50.95 | 2.139 | 11.1226 | 1.1735 | 4.5808 | 634.187 | 635.2565 | 0.0038141 | 1 | 35.6864 | -0.003416 | 1 | 2.139 | 11.1226 | 1.1735 | 4.5808 | 634.187 | 635.2565 | 0.0038141 | 1 | 35.6864 | 0.0033141 | 1 | 2.139 | 634.187 | 635.2565 |  |  | 0 | 0 | 0 | 0 | 1 | Supercritical | 0.0038141
1032 | 1030.996 | 616079.983 | 3096976.084 | 632.0475 | 5.2 | 0 | Normal | 0 | 1 | 50.95 | 2.139 | 11.1226 | 1.1735 | 4.5808 | 634.1865 | 635.256 | 0.0038141 | 1 | 35.6864 | -0.0033141 | 1 | 2.139 | 11.1226 | 1.1735 | 4.5808 | 634.1865 | 635.256 | 0.0038141 | 1 | 35.6864 | 0.0033141 | 1 | 2.139 | 634.1865 | 635.256 |  |  | 0 | 0 | 0 | 0 | 1 | Supercritical | 0.0038141
1033 | 1031.996 | 616079.941 | 3096975.085 | 632.047 | 5.2 | 0 | Normal | 0 | 1 | 50.95 | 2.139 | 11.1226 | 1.1735 | 4.5808 | 634.186 | 635.2555 | 0.0038141 | 1 | 35.6864 | -0.0033141 | 1 | 2.139 | 11.1226 | 1.1735 | 4.5808 | 634.186 | 635.2555 | 0.0038141 | 1 | 35.6864 | 0.0034157 | 1 | 2.139 | 634.186 | 635.2555 |  |  | 0 | 0 | 0 | 0 | 1 | Supercritical | 0.0038141
1034 | 1032.996 | 616079.899 | 3096974.086 | 632.0465 | 5.2 | 0 | Normal | 0.057 | 1 | 50.95 | 2.139 | 11.1226 | 1.1735 | 4.5808 | 634.1855 | 635.255 | 0.0038141 | 1 | 35.6864 | -0.0034157 | 1 | 2.139 | 11.1226 | 1.1735 | 4.5808 | 634.1855 | 635.255 | 0.0038141 | 1 | 35.6864 | 0.0034157 | 1 | 2.139 | 634.1855 | 635.255 |  |  | 0 | 0 | 0 | 0 | 1 | Supercritical | 0.0038141
1035 | 1033.996 | 616079.856 | 3096973.087 | 632.046 | 5.2 | 0 | Normal | 0.057 | 1 | 50.95 | 2.139 | 11.1226 | 1.1735 | 4.5808 | 634.185 | 635.2545 | 0.0038141 | 1 | 35.6864 | -0.0034157 | 1 | 2.139 | 11.1226 | 1.1735 | 4.5808 | 634.185 | 635.2545 | 0.0038141 | 1 | 35.6864 | 0.0033141 | 1 | 2.139 | 634.185 | 635.2545 |  |  | 0 | 0 | 0 | 0 | 1 | Supercritical | 0.0038141
1036 | 1034.996 | 616079.814 | 3096972.088 | 632.0455 | 5.2 | 0 | Normal | 0 | 1 | 50.95 | 2.139 | 11.1226 | 1.1735 | 4.5808 | 634.1845 | 635.254 | 0.0038141 | 1 | 35.6864 | -0.0033141 | 1 | 2.139 | 11.1226 | 1.1735 | 4.5808 | 634.1845 | 635.254 | 0.0038141 | 1 | 35.6864 | 0.0033103 | 1 | 2.139 | 634.1845 | 635.254 |  |  | 0 | 0 | 0 | 0 | 1 | Supercritical | 0.0038141
1037 | 1035.995 | 616079.772 | 3096971.089 | 632.045 | 5.2 | 0 | Normal | 0 | 0.999 | 50.95 | 2.139 | 11.1226 | 1.1735 | 4.5808 | 634.184 | 635.2535 | 0.0038141 | 1 | 35.6864 | -0.0033103 | 1 | 2.139 | 11.1226 | 1.1735 | 4.5808 | 634.184 | 635.2535 | 0.0038141 | 1 | 35.6864 | 0.0034157 | 1 | 2.139 | 634.184 | 635.2535 |  |  | 0 | 0 | 0 | 0 | 1 | Supercritical | 0.0038141
1038 | 1036.995 | 616079.73 | 3096970.09 | 632.0445 | 5.2 | 0 | Normal | 0.057 | 1 | 50.95 | 2.139 | 11.1226 | 1.1735 | 4.5808 | 634.1835 | 635.253 | 0.0038141 | 1 | 35.6864 | -0.0034157 | 1 | 2.139 | 11.1226 | 1.1735 | 4.5808 | 634.1835 | 635.253 | 0.0038141 | 1 | 35.6864 | 0.0034157 | 1 | 2.139 | 634.1835 | 635.253 |  |  | 0 | 0 | 0 | 0 | 1 | Supercritical | 0.0038141
1039 | 1037.995 | 616079.687 | 3096969.091 | 632.044 | 5.2 | 0 | Normal | 0.057 | 1 | 50.95 | 2.139 | 11.1226 | 1.1735 | 4.5808 | 634.183 | 635.2525 | 0.0038141 | 1 | 35.6864 | -0.0034157 | 1 | 2.139 | 11.1226 | 1.1735 | 4.5808 | 634.183 | 635.2525 | 0.0038141 | 1 | 35.6864 | 0.0033177 | 1 | 2.139 | 634.183 | 635.2525 |  |  | 0 | 0 | 0 | 0 | 1 | Supercritical | 0.0038141
1040 | 1038.995 | 616079.645 | 3096968.092 | 632.0435 | 5.2 | 0 | Normal | 0.002 | 1 | 50.95 | 2.139 | 11.1226 | 1.1735 | 4.5808 | 634.1825 | 635.252 | 0.0038141 | 1 | 35.6864 | -0.0033177 | 1 | 2.139 | 11.1226 | 1.1735 | 4.5808 | 634.1825 | 635.252 | 0.0038141 | 1 | 35.6864 | 0.0033215 | 1 | 2.139 | 634.1825 | 635.252 |  |  | 0 | 0 | 0 | 0 | 1 | Supercritical | 0.0038141
1041 | 1039.996 | 616079.603 | 3096967.092 | 632.043 | 5.2 | 0 | Normal | 0.002 | 1.001 | 50.95 | 2.139 | 11.1226 | 1.1735 | 4.5808 | 634.182 | 635.2515 | 0.0038141 | 1 | 35.6864 | -0.0033215 | 1 | 2.139 | 11.1226 | 1.1735 | 4.5808 | 634.182 | 635.2515 | 0.0038141 | 1 | 35.6864 | 0.0034157 | 1 | 2.139 | 634.182 | 635.2515 |  |  | 0 | 0 | 0 | 0 | 1 | Supercritical | 0.0038141
1042 | 1040.996 | 616079.561 | 3096966.093 | 632.0425 | 5.2 | 0 | Normal | 0.057 | 1 | 50.95 | 2.139 | 11.1226 | 1.1735 | 4.5808 | 634.1815 | 635.251 | 0.0038141 | 1 | 35.6864 | -0.0034157 | 1 | 2.139 | 11.1226 | 1.1735 | 4.5808 | 634.1815 | 635.251 | 0.0038141 | 1 | 35.6864 | 0.0034157 | 1 | 2.139 | 634.1815 | 635.251 |  |  | 0 | 0 | 0 | 0 | 1 | Supercritical | 0.0038141
1043 | 1041.996 | 616079.518 | 3096965.094 | 632.042 | 5.2 | 0 | Normal | 0.057 | 1 | 50.95 | 2.139 | 11.1226 | 1.1735 | 4.5808 | 634.181 | 635.2505 | 0.0038141 | 1 | 35.6864 | -0.0034157 | 1 | 2.139 | 11.1226 | 1.1735 | 4.5808 | 634.181 | 635.2505 | 0.0038141 | 1 | 35.6864 | 0.0033141 | 1 | 2.139 | 634.181 | 635.2505 |  |  | 0 | 0 | 0 | 0 | 1 | Supercritical | 0.0038141
1044 | 1042.996 | 616079.476 | 3096964.095 | 632.0415 | 5.2 | 0 | Normal | 0 | 1 | 50.95 | 2.139 | 11.1226 | 1.1735 | 4.5808 | 634.1805 | 635.25 | 0.0038141 | 1 | 35.6864 | -0.0033141 | 1 | 2.139 | 11.1226 | 1.1735 | 4.5808 | 634.1805 | 635.25 | 0.0038141 | 1 | 35.6864 | 0.0033141 | 1 | 2.139 | 634.1805 | 635.25 |  |  | 0 | 0 | 0 | 0 | 1 | Supercritical | 0.0038141
1045 | 1043.996 | 616079.434 | 3096963.096 | 632.041 | 5.2 | 0 | Normal | 0 | 1 | 50.95 | 2.139 | 11.1226 | 1.1735 | 4.5808 | 634.18 | 635.2495 | 0.0038141 | 1 | 35.6864 | -0.0033141 | 1 | 2.139 | 11.1226 | 1.1735 | 4.5808 | 634.18 | 635.2495 | 0.0038141 | 1 | 35.6864 | 0.0034157 | 1 | 2.139 | 634.18 | 635.2495 |  |  | 0 | 0 | 0 | 0 | 1 | Supercritical | 0.0038141
1046 | 1044.996 | 616079.392 | 3096962.097 | 632.0405 | 5.2 | 0 | Normal | 0.057 | 1 | 50.95 | 2.139 | 11.1226 | 1.1735 | 4.5808 | 634.1795 | 635.249 | 0.0038141 | 1 | 35.6864 | -0.0034157 | 1 | 2.139 | 11.1226 | 1.1735 | 4.5808 | 634.1795 | 635.249 | 0.0038141 | 1 | 35.6864 | 0.0034119 | 1 | 2.139 | 634.1795 | 635.249 |  |  | 0 | 0 | 0 | 0 | 1 | Supercritical | 0.0038141
1047 | 1045.995 | 616079.349 | 3096961.098 | 632.04 | 5.2 | 0 | Normal | 0.057 | 0.999 | 50.95 | 2.139 | 11.1226 | 1.1735 | 4.5808 | 634.179 | 635.2485 | 0.0038141 | 1 | 35.6864 | -0.0034119 | 1 | 2.139 | 11.1226 | 1.1735 | 4.5808 | 634.179 | 635.2485 | 0.0038141 | 1 | 35.6864 | 0.0033141 | 1 | 2.139 | 634.179 | 635.2485 |  |  | 0 | 0 | 0 | 0 | 1 | Supercritical | 0.0038141
1048 | 1046.995 | 616079.307 | 3096960.099 | 632.0395 | 5.2 | 0 | Normal | 0 | 1 | 50.95 | 2.139 | 11.1226 | 1.1735 | 4.5808 | 634.1785 | 635.248 | 0.0038141 | 1 | 35.6864 | -0.0033141 | 1 | 2.139 | 11.1226 | 1.1735 | 4.5808 | 634.1785 | 635.248 | 0.0038141 | 1 | 35.6864 | 0.0033177 | 1 | 2.139 | 634.1785 | 635.248 |  |  | 0 | 0 | 0 | 0 | 1 | Supercritical | 0.0038141
1049 | 1047.995 | 616079.265 | 3096959.1 | 632.039 | 5.2 | 0 | Normal | 0.002 | 1 | 50.95 | 2.139 | 11.1226 | 1.1735 | 4.5808 | 634.178 | 635.2475 | 0.0038141 | 1 | 35.6864 | -0.0033177 | 1 | 2.139 | 11.1226 | 1.1735 | 4.5808 | 634.178 | 635.2475 | 0.0038141 | 1 | 35.6864 | 0.0034249 | 1 | 2.139 | 634.178 | 635.2475 |  |  | 0 | 0 | 0 | 0 | 1 | Supercritical | 0.0038141
1050 | 1048.996 | 616079.223 | 3096958.1 | 632.0385 | 5.2 | 0 | Normal | 0.06 | 1.001 | 50.95 | 2.139 | 11.1226 | 1.1735 | 4.5808 | 634.1775 | 635.247 | 0.0038141 | 1 | 35.6864 | -0.0034249 | 1 | 2.139 | 11.1226 | 1.1735 | 4.5808 | 634.1775 | 635.247 | 0.0038141 | 1 | 35.6864 | 0.0034157 | 1 | 2.139 | 634.1775 | 635.247 |  |  | 0 | 0 | 0 | 0 | 1 | Supercritical | 0.0038141
1051 | 1049.996 | 616079.18 | 3096957.101 | 632.038 | 5.2 | 0 | Normal | 0.057 | 1 | 50.95 | 2.139 | 11.1226 | 1.1735 | 4.5808 | 634.177 | 635.2465 | 0.0038141 | 1 | 35.6864 | -0.0034157 | 1 | 2.139 | 11.1226 | 1.1735 | 4.5808 | 634.177 | 635.2465 | 0.0038141 | 1 | 35.6864 | 0.0033141 | 1 | 2.139 | 634.177 | 635.2465 |  |  | 0 | 0 | 0 | 0 | 1 | Supercritical | 0.0038141
1052 | 1050.996 | 616079.138 | 3096956.102 | 632.0375 | 5.2 | 0 | Normal | 0 | 1 | 50.95 | 2.139 | 11.1226 | 1.1735 | 4.5808 | 634.1765 | 635.246 | 0.0038141 | 1 | 35.6864 | -0.0033141 | 1 | 2.139 | 11.1226 | 1.1735 | 4.5808 | 634.1765 | 635.246 | 0.0038141 | 1 | 35.6864 | 0.0033141 | 1 | 2.139 | 634.1765 | 635.246 |  |  | 0 | 0 | 0 | 0 | 1 | Supercritical | 0.0038141
1053 | 1051.996 | 616079.096 | 3096955.103 | 632.037 | 5.2 | 0 | Normal | 0 | 1 | 50.95 | 2.139 | 11.1226 | 1.1735 | 4.5808 | 634.176 | 635.2455 | 0.0038141 | 1 | 35.6864 | -0.0033141 | 1 | 2.139 | 11.1226 | 1.1735 | 4.5808 | 634.176 | 635.2455 | 0.0038141 | 1 | 35.6864 | 0.0034157 | 1 | 2.139 | 634.176 | 635.2455 |  |  | 0 | 0 | 0 | 0 | 1 | Supercritical | 0.0038141
1054 | 1052.996 | 616079.054 | 3096954.104 | 632.0365 | 5.2 | 0 | Normal | 0.057 | 1 | 50.95 | 2.139 | 11.1226 | 1.1735 | 4.5808 | 634.1755 | 635.245 | 0.0038141 | 1 | 35.6864 | -0.0034157 | 1 | 2.139 | 11.1226 | 1.1735 | 4.5808 | 634.1755 | 635.245 | 0.0038141 | 1 | 35.6864 | 0.0034157 | 1 | 2.139 | 634.1755 | 635.245 |  |  | 0 | 0 | 0 | 0 | 1 | Supercritical | 0.0038141
1055 | 1053.996 | 616079.011 | 3096953.105 | 632.036 | 5.2 | 0 | Normal | 0.057 | 1 | 50.95 | 2.139 | 11.1226 | 1.1735 | 4.5808 | 634.175 | 635.2445 | 0.0038141 | 1 | 35.6864 | -0.0034157 | 1 | 2.139 | 11.1226 | 1.1735 | 4.5808 | 634.175 | 635.2445 | 0.0038141 | 1 | 35.6864 | 0.0033103 | 1 | 2.139 | 634.175 | 635.2445 |  |  | 0 | 0 | 0 | 0 | 1 | Supercritical | 0.0038141
1056 | 1054.995 | 616078.969 | 3096952.106 | 632.0355 | 5.2 | 0 | Normal | 0 | 0.999 | 50.95 | 2.139 | 11.1226 | 1.1735 | 4.5808 | 634.1745 | 635.244 | 0.0038141 | 1 | 35.6864 | -0.0033103 | 1 | 2.139 | 11.1226 | 1.1735 | 4.5808 | 634.1745 | 635.244 | 0.0038141 | 1 | 35.6864 | 0.0034157 | 1 | 2.139 | 634.1745 | 635.244 |  |  | 0 | 0 | 0 | 0 | 1 | Supercritical | 0.0038141
1057 | 1055.995 | 616078.927 | 3096951.107 | 632.035 | 5.2 | 0 | Normal | 0.057 | 1 | 50.95 | 2.139 | 11.1226 | 1.1735 | 4.5808 | 634.174 | 635.2435 | 0.0038141 | 1 | 35.6864 | -0.0034157 | 1 | 2.139 | 11.1226 | 1.1735 | 4.5808 | 634.174 | 635.2435 | 0.0038141 | 1 | 35.6864 | 0.0034157 | 1 | 2.139 | 634.174 | 635.2435 |  |  | 0 | 0 | 0 | 0 | 1 | Supercritical | 0.0038141
1058 | 1056.995 | 616078.884 | 3096950.108 | 632.0345 | 5.2 | 0 | Normal | 0.057 | 1 | 50.95 | 2.139 | 11.1226 | 1.1735 | 4.5808 | 634.1735 | 635.243 | 0.0038141 | 1 | 35.6864 | -0.0034157 | 1 | 2.139 | 11.1226 | 1.1735 | 4.5808 | 634.1735 | 635.243 | 0.0038141 | 1 | 35.6864 | 0.0033177 | 1 | 2.139 | 634.1735 | 635.243 |  |  | 0 | 0 | 0 | 0 | 1 | Supercritical | 0.0038141
1059 | 1057.995 | 616078.842 | 3096949.109 | 632.034 | 5.2 | 0 | Normal | 0.002 | 1 | 50.95 | 2.139 | 11.1226 | 1.1735 | 4.5808 | 634.173 | 635.2425 | 0.0038141 | 1 | 35.6864 | -0.0033177 | 1 | 2.139 | 11.1226 | 1.1735 | 4.5808 | 634.173 | 635.2425 | 0.0038141 | 1 | 35.6864 | 0.0033215 | 1 | 2.139 | 634.173 | 635.2425 |  |  | 0 | 0 | 0 | 0 | 1 | Supercritical | 0.0038141
1060 | 1058.996 | 616078.8 | 3096948.109 | 632.0335 | 5.2 | 0 | Normal | 0.002 | 1.001 | 50.95 | 2.139 | 11.1226 | 1.1735 | 4.5808 | 634.1725 | 635.242 | 0.0038141 | 1 | 35.6864 | -0.0033215 | 1 | 2.139 | 11.1226 | 1.1735 | 4.5808 | 634.1725 | 635.242 | 0.0038141 | 1 | 35.6864 | 0.0034157 | 1 | 2.139 | 634.1725 | 635.242 |  |  | 0 | 0 | 0 | 0 | 1 | Supercritical | 0.0038141
1061 | 1059.996 | 616078.758 | 3096947.11 | 632.033 | 5.2 | 0 | Normal | 0.057 | 1 | 50.95 | 2.139 | 11.1226 | 1.1735 | 4.5808 | 634.172 | 635.2415 | 0.0038141 | 1 | 35.6864 | -0.0034157 | 1 | 2.139 | 11.1226 | 1.1735 | 4.5808 | 634.172 | 635.2415 | 0.0038141 | 1 | 35.6864 | 0.0034157 | 1 | 2.139 | 634.172 | 635.2415 |  |  | 0 | 0 | 0 | 0 | 1 | Supercritical | 0.0038141
1062 | 1060.996 | 616078.715 | 3096946.111 | 632.0325 | 5.2 | 0 | Normal | 0.057 | 1 | 50.95 | 2.139 | 11.1226 | 1.1735 | 4.5808 | 634.1715 | 635.241 | 0.0038141 | 1 | 35.6864 | -0.0034157 | 1 | 2.139 | 11.1226 | 1.1735 | 4.5808 | 634.1715 | 635.241 | 0.0038141 | 1 | 35.6864 | 0.0033141 | 1 | 2.139 | 634.1715 | 635.241 |  |  | 0 | 0 | 0 | 0 | 1 | Supercritical | 0.0038141
1063 | 1061.996 | 616078.673 | 3096945.112 | 632.032 | 5.2 | 0 | Normal | 0 | 1 | 50.95 | 2.139 | 11.1226 | 1.1735 | 4.5808 | 634.171 | 635.2405 | 0.0038141 | 1 | 35.6864 | -0.0033141 | 1 | 2.139 | 11.1226 | 1.1735 | 4.5808 | 634.171 | 635.2405 | 0.0038141 | 1 | 35.6864 | 0.0033141 | 1 | 2.139 | 634.171 | 635.2405 |  |  | 0 | 0 | 0 | 0 | 1 | Supercritical | 0.0038141
1064 | 1062.996 | 616078.631 | 3096944.113 | 632.0315 | 5.2 | 0 | Normal | 0 | 1 | 50.95 | 2.139 | 11.1226 | 1.1735 | 4.5808 | 634.1705 | 635.24 | 0.0038141 | 1 | 35.6864 | -0.0033141 | 1 | 2.139 | 11.1226 | 1.1735 | 4.5808 | 634.1705 | 635.24 | 0.0038141 | 1 | 35.6864 | 0.0034119 | 1 | 2.139 | 634.1705 | 635.24 |  |  | 0 | 0 | 0 | 0 | 1 | Supercritical | 0.0038141
1065 | 1063.995 | 616078.589 | 3096943.114 | 632.031 | 5.2 | 0 | Normal | 0.057 | 0.999 | 50.95 | 2.139 | 11.1226 | 1.1735 | 4.5808 | 634.17 | 635.2395 | 0.0038141 | 1 | 35.6864 | -0.0034119 | 1 | 2.139 | 11.1226 | 1.1735 | 4.5808 | 634.17 | 635.2395 | 0.0038141 | 1 | 35.6864 | 0.0034157 | 1 | 2.139 | 634.17 | 635.2395 |  |  | 0 | 0 | 0 | 0 | 1 | Supercritical | 0.0038141
1066 | 1064.995 | 616078.546 | 3096942.115 | 632.0305 | 5.2 | 0 | Normal | 0.057 | 1 | 50.95 | 2.139 | 11.1226 | 1.1735 | 4.5808 | 634.1695 | 635.239 | 0.0038141 | 1 | 35.6864 | -0.0034157 | 1 | 2.139 | 11.1226 | 1.1735 | 4.5808 | 634.1695 | 635.239 | 0.0038141 | 1 | 35.6864 | 0.0033141 | 1 | 2.139 | 634.1695 | 635.239 |  |  | 0 | 0 | 0 | 0 | 1 | Supercritical | 0.0038141
1067 | 1065.995 | 616078.504 | 3096941.116 | 632.03 | 5.2 | 0 | Normal | 0 | 1 | 50.95 | 2.139 | 11.1226 | 1.1735 | 4.5808 | 634.169 | 635.2385 | 0.0038141 | 1 | 35.6864 | -0.0033141 | 1 | 2.139 | 11.1226 | 1.1735 | 4.5808 | 634.169 | 635.2385 | 0.0038141 | 1 | 35.6864 | 0.0033177 | 1 | 2.139 | 634.169 | 635.2385 |  |  | 0 | 0 | 0 | 0 | 1 | Supercritical | 0.0038141
1068 | 1066.995 | 616078.462 | 3096940.117 | 632.0295 | 5.2 | 0 | Normal | 0.002 | 1 | 50.95 | 2.139 | 11.1226 | 1.1735 | 4.5808 | 634.1685 | 635.238 | 0.0038141 | 1 | 35.6864 | -0.0033177 | 1 | 2.139 | 11.1226 | 1.1735 | 4.5808 | 634.1685 | 635.238 | 0.0038141 | 1 | 35.6864 | 0.0034249 | 1 | 2.139 | 634.1685 | 635.238 |  |  | 0 | 0 | 0 | 0 | 1 | Supercritical | 0.0038141
1069 | 1067.996 | 616078.42 | 3096939.117 | 632.029 | 5.2 | 0 | Normal | 0.06 | 1.001 | 50.95 | 2.139 | 11.1226 | 1.1735 | 4.5808 | 634.168 | 635.2375 | 0.0038141 | 1 | 35.6864 | -0.0034249 | 1 | 2.139 | 11.1226 | 1.1735 | 4.5808 | 634.168 | 635.2375 | 0.0038141 | 1 | 35.6864 | 0.0034157 | 1 | 2.139 | 634.168 | 635.2375 |  |  | 0 | 0 | 0 | 0 | 1 | Supercritical | 0.0038141
1070 | 1068.996 | 616078.377 | 3096938.118 | 632.0285 | 5.2 | 0 | Normal | 0.057 | 1 | 50.95 | 2.139 | 11.1226 | 1.1735 | 4.5808 | 634.1675 | 635.237 | 0.0038141 | 1 | 35.6864 | -0.0034157 | 1 | 2.139 | 11.1226 | 1.1735 | 4.5808 | 634.1675 | 635.237 | 0.0038141 | 1 | 35.6864 | 0.0033141 | 1 | 2.139 | 634.1675 | 635.237 |  |  | 0 | 0 | 0 | 0 | 1 | Supercritical | 0.0038141
1071 | 1069.996 | 616078.335 | 3096937.119 | 632.028 | 5.2 | 0 | Normal | 0 | 1 | 50.95 | 2.139 | 11.1226 | 1.1735 | 4.5808 | 634.167 | 635.2365 | 0.0038141 | 1 | 35.6864 | -0.0033141 | 1 | 2.139 | 11.1226 | 1.1735 | 4.5808 | 634.167 | 635.2365 | 0.0038141 | 1 | 35.6864 | 0.0033141 | 1 | 2.139 | 634.167 | 635.2365 |  |  | 0 | 0 | 0 | 0 | 1 | Supercritical | 0.0038141
1072 | 1070.996 | 616078.293 | 3096936.12 | 632.0275 | 5.2 | 0 | Normal | 0 | 1 | 50.95 | 2.139 | 11.1226 | 1.1735 | 4.5808 | 634.1665 | 635.236 | 0.0038141 | 1 | 35.6864 | -0.0033141 | 1 | 2.139 | 11.1226 | 1.1735 | 4.5808 | 634.1665 | 635.236 | 0.0038141 | 1 | 35.6864 | 0.0034157 | 1 | 2.139 | 634.1665 | 635.236 |  |  | 0 | 0 | 0 | 0 | 1 | Supercritical | 0.0038141
1073 | 1071.996 | 616078.251 | 3096935.121 | 632.027 | 5.2 | 0 | Normal | 0.057 | 1 | 50.95 | 2.139 | 11.1226 | 1.1735 | 4.5808 | 634.166 | 635.2355 | 0.0038141 | 1 | 35.6864 | -0.0034157 | 1 | 2.139 | 11.1226 | 1.1735 | 4.5808 | 634.166 | 635.2355 | 0.0038141 | 1 | 35.6864 | 0.0034157 | 1 | 2.139 | 634.166 | 635.2355 |  |  | 0 | 0 | 0 | 0 | 1 | Supercritical | 0.0038141
1074 | 1072.996 | 616078.208 | 3096934.122 | 632.0265 | 5.2 | 0 | Normal | 0.057 | 1 | 50.95 | 2.139 | 11.1226 | 1.1735 | 4.5808 | 634.1655 | 635.235 | 0.0038141 | 1 | 35.6864 | -0.0034157 | 1 | 2.139 | 11.1226 | 1.1735 | 4.5808 | 634.1655 | 635.235 | 0.0038141 | 1 | 35.6864 | 0.0033103 | 1 | 2.139 | 634.1655 | 635.235 |  |  | 0 | 0 | 0 | 0 | 1 | Supercritical | 0.0038141
1075 | 1073.995 | 616078.166 | 3096933.123 | 632.026 | 5.2 | 0 | Normal | 0 | 0.999 | 50.95 | 2.139 | 11.1226 | 1.1735 | 4.5808 | 634.165 | 635.2345 | 0.0038141 | 1 | 35.6864 | -0.0033103 | 1 | 2.139 | 11.1226 | 1.1735 | 4.5808 | 634.165 | 635.2345 | 0.0038141 | 1 | 35.6864 | 0.0033141 | 1 | 2.139 | 634.165 | 635.2345 |  |  | 0 | 0 | 0 | 0 | 1 | Supercritical | 0.0038141
1076 | 1074.995 | 616078.124 | 3096932.124 | 632.0255 | 5.2 | 0 | Normal | 0 | 1 | 50.95 | 2.139 | 11.1226 | 1.1735 | 4.5808 | 634.1645 | 635.234 | 0.0038141 | 1 | 35.6864 | -0.0033141 | 1 | 2.139 | 11.1226 | 1.1735 | 4.5808 | 634.1645 | 635.234 | 0.0038141 | 1 | 35.6864 | 0.0034122 | 1 | 2.139 | 634.1645 | 635.234 |  |  | 0 | 0 | 0 | 0 | 1 | Supercritical | 0.0038141
1077 | 1075.995 | 616078.082 | 3096931.125 | 632.025 | 5.2 | 0 | Normal | 0.055 | 1 | 50.95 | 2.139 | 11.1226 | 1.1735 | 4.5808 | 634.164 | 635.2335 | 0.0038141 | 1 | 35.6864 | -0.0034122 | 1 | 2.139 | 11.1226 | 1.1735 | 4.5808 | 634.164 | 635.2335 | 0.0038141 | 1 | 35.6864 | 0.003416 | 1 | 2.139 | 634.164 | 635.2335 |  |  | 0 | 0 | 0 | 0 | 1 | Supercritical | 0.0038141
1078 | 1076.996 | 616078.039 | 3096930.125 | 632.0245 | 5.2 | 0 | Normal | 0.055 | 1.001 | 50.95 | 2.139 | 11.1226 | 1.1735 | 4.5808 | 634.1635 | 635.233 | 0.0038141 | 1 | 35.6864 | -0.003416 | 1 | 2.139 | 11.1226 | 1.1735 | 4.5808 | 634.1635 | 635.233 | 0.0038141 | 1 | 35.6864 | 0.0033141 | 1 | 2.139 | 634.1635 | 635.233 |  |  | 0 | 0 | 0 | 0 | 1 | Supercritical | 0.0038141
1079 | 1077.996 | 616077.997 | 3096929.126 | 632.024 | 5.2 | 0 | Normal | 0 | 1 | 50.95 | 2.139 | 11.1226 | 1.1735 | 4.5808 | 634.163 | 635.2325 | 0.0038141 | 1 | 35.6864 | -0.0033141 | 1 | 2.139 | 11.1226 | 1.1735 | 4.5808 | 634.163 | 635.2325 | 0.0038141 | 1 | 35.6864 | 0.0033141 | 1 | 2.139 | 634.163 | 635.2325 |  |  | 0 | 0 | 0 | 0 | 1 | Supercritical | 0.0038141
1080 | 1078.996 | 616077.955 | 3096928.127 | 632.0235 | 5.2 | 0 | Normal | 0 | 1 | 50.95 | 2.139 | 11.1226 | 1.1735 | 4.5808 | 634.1625 | 635.232 | 0.0038141 | 1 | 35.6864 | -0.0033141 | 1 | 2.139 | 11.1226 | 1.1735 | 4.5808 | 634.1625 | 635.232 | 0.0038141 | 1 | 35.6864 | 0.0034157 | 1 | 2.139 | 634.1625 | 635.232 |  |  | 0 | 0 | 0 | 0 | 1 | Supercritical | 0.0038141
1081 | 1079.996 | 616077.913 | 3096927.128 | 632.023 | 5.2 | 0 | Normal | 0.057 | 1 | 50.95 | 2.139 | 11.1226 | 1.1735 | 4.5808 | 634.162 | 635.2315 | 0.0038141 | 1 | 35.6864 | -0.0034157 | 1 | 2.139 | 11.1226 | 1.1735 | 4.5808 | 634.162 | 635.2315 | 0.0038141 | 1 | 35.6864 | 0.0034157 | 1 | 2.139 | 634.162 | 635.2315 |  |  | 0 | 0 | 0 | 0 | 1 | Supercritical | 0.0038141
1082 | 1080.996 | 616077.87 | 3096926.129 | 632.0225 | 5.2 | 0 | Normal | 0.057 | 1 | 50.95 | 2.139 | 11.1226 | 1.1735 | 4.5808 | 634.1615 | 635.231 | 0.0038141 | 1 | 35.6864 | -0.0034157 | 1 | 2.139 | 11.1226 | 1.1735 | 4.5808 | 634.1615 | 635.231 | 0.0038141 | 1 | 35.6864 | 0.0033141 | 1 | 2.139 | 634.1615 | 635.231 |  |  | 0 | 0 | 0 | 0 | 1 | Supercritical | 0.0038141
1083 | 1081.996 | 616077.828 | 3096925.13 | 632.022 | 5.2 | 0 | Normal | 0 | 1 | 50.95 | 2.139 | 11.1226 | 1.1735 | 4.5808 | 634.161 | 635.2305 | 0.0038141 | 1 | 35.6864 | -0.0033141 | 1 | 2.139 | 11.1226 | 1.1735 | 4.5808 | 634.161 | 635.2305 | 0.0038141 | 1 | 35.6864 | 0.0034119 | 1 | 2.139 | 634.161 | 635.2305 |  |  | 0 | 0 | 0 | 0 | 1 | Supercritical | 0.0038141
1084 | 1082.995 | 616077.786 | 3096924.131 | 632.0215 | 5.2 | 0 | Normal | 0.057 | 0.999 | 50.95 | 2.139 | 11.1226 | 1.1735 | 4.5808 | 634.1605 | 635.23 | 0.0038141 | 1 | 35.6864 | -0.0034119 | 1 | 2.139 | 11.1226 | 1.1735 | 4.5808 | 634.1605 | 635.23 | 0.0038141 | 1 | 35.6864 | 0.0034157 | 1 | 2.139 | 634.1605 | 635.23 |  |  | 0 | 0 | 0 | 0 | 1 | Supercritical | 0.0038141
1085 | 1083.995 | 616077.743 | 3096923.132 | 632.021 | 5.2 | 0 | Normal | 0.057 | 1 | 50.95 | 2.139 | 11.1226 | 1.1735 | 4.5808 | 634.16 | 635.2295 | 0.0038141 | 1 | 35.6864 | -0.0034157 | 1 | 2.139 | 11.1226 | 1.1735 | 4.5808 | 634.16 | 635.2295 | 0.0038141 | 1 | 35.6864 | 0.0033141 | 1 | 2.139 | 634.16 | 635.2295 |  |  | 0 | 0 | 0 | 0 | 1 | Supercritical | 0.0038141
1086 | 1084.995 | 616077.701 | 3096922.133 | 632.0205 | 5.2 | 0 | Normal | 0 | 1 | 50.95 | 2.139 | 11.1226 | 1.1735 | 4.5808 | 634.1595 | 635.229 | 0.0038141 | 1 | 35.6864 | -0.0033141 | 1 | 2.139 | 11.1226 | 1.1735 | 4.5808 | 634.1595 | 635.229 | 0.0038141 | 1 | 35.6864 | 0.0033177 | 1 | 2.139 | 634.1595 | 635.229 |  |  | 0 | 0 | 0 | 0 | 1 | Supercritical | 0.0038141
1087 | 1085.995 | 616077.659 | 3096921.134 | 632.02 | 5.2 | 0 | Normal | 0.002 | 1 | 50.95 | 2.139 | 11.1226 | 1.1735 | 4.5808 | 634.159 | 635.2285 | 0.0038141 | 1 | 35.6864 | -0.0033177 | 1 | 2.139 | 11.1226 | 1.1735 | 4.5808 | 634.159 | 635.2285 | 0.0038141 | 1 | 35.6864 | 0.0034249 | 1 | 2.139 | 634.159 | 635.2285 |  |  | 0 | 0 | 0 | 0 | 1 | Supercritical | 0.0038141
1088 | 1086.996 | 616077.617 | 3096920.134 | 632.0195 | 5.2 | 0 | Normal | 0.06 | 1.001 | 50.95 | 2.139 | 11.1226 | 1.1735 | 4.5808 | 634.1585 | 635.228 | 0.0038141 | 1 | 35.6864 | -0.0034249 | 1 | 2.139 | 11.1226 | 1.1735 | 4.5808 | 634.1585 | 635.228 | 0.0038141 | 1 | 35.6864 | 0.0034157 | 1 | 2.139 | 634.1585 | 635.228 |  |  | 0 | 0 | 0 | 0 | 1 | Supercritical | 0.0038141
1089 | 1087.996 | 616077.574 | 3096919.135 | 632.019 | 5.2 | 0 | Normal | 0.057 | 1 | 50.95 | 2.139 | 11.1226 | 1.1735 | 4.5808 | 634.158 | 635.2275 | 0.0038141 | 1 | 35.6864 | -0.0034157 | 1 | 2.139 | 11.1226 | 1.1735 | 4.5808 | 634.158 | 635.2275 | 0.0038141 | 1 | 35.6864 | 0.0033141 | 1 | 2.139 | 634.158 | 635.2275 |  |  | 0 | 0 | 0 | 0 | 1 | Supercritical | 0.0038141
1090 | 1088.996 | 616077.532 | 3096918.136 | 632.0185 | 5.2 | 0 | Normal | 0 | 1 | 50.95 | 2.139 | 11.1226 | 1.1735 | 4.5808 | 634.1575 | 635.227 | 0.0038141 | 1 | 35.6864 | -0.0033141 | 1 | 2.139 | 11.1226 | 1.1735 | 4.5808 | 634.1575 | 635.227 | 0.0038141 | 1 | 35.6864 | 0.0033141 | 1 | 2.139 | 634.1575 | 635.227 |  |  | 0 | 0 | 0 | 0 | 1 | Supercritical | 0.0038141
1091 | 1089.996 | 616077.49 | 3096917.137 | 632.018 | 5.2 | 0 | Normal | 0 | 1 | 50.95 | 2.139 | 11.1226 | 1.1735 | 4.5808 | 634.157 | 635.2265 | 0.0038141 | 1 | 35.6864 | -0.0033141 | 1 | 2.139 | 11.1226 | 1.1735 | 4.5808 | 634.157 | 635.2265 | 0.0038141 | 1 | 35.6864 | 0.0034157 | 1 | 2.139 | 634.157 | 635.2265 |  |  | 0 | 0 | 0 | 0 | 1 | Supercritical | 0.0038141
1092 | 1090.996 | 616077.448 | 3096916.138 | 632.0175 | 5.2 | 0 | Normal | 0.057 | 1 | 50.95 | 2.139 | 11.1226 | 1.1735 | 4.5808 | 634.1565 | 635.226 | 0.0038141 | 1 | 35.6864 | -0.0034157 | 1 | 2.139 | 11.1226 | 1.1735 | 4.5808 | 634.1565 | 635.226 | 0.0038141 | 1 | 35.6864 | 0.0034157 | 1 | 2.139 | 634.1565 | 635.226 |  |  | 0 | 0 | 0 | 0 | 1 | Supercritical | 0.0038141
1093 | 1091.996 | 616077.405 | 3096915.139 | 632.017 | 5.2 | 0 | Normal | 0.057 | 1 | 50.95 | 2.139 | 11.1226 | 1.1735 | 4.5808 | 634.156 | 635.2255 | 0.0038141 | 1 | 35.6864 | -0.0034157 | 1 | 2.139 | 11.1226 | 1.1735 | 4.5808 | 634.156 | 635.2255 | 0.0038141 | 1 | 35.6864 | 0.0033103 | 1 | 2.139 | 634.156 | 635.2255 |  |  | 0 | 0 | 0 | 0 | 1 | Supercritical | 0.0038141
1094 | 1092.995 | 616077.363 | 3096914.14 | 632.0165 | 5.2 | 0 | Normal | 0 | 0.999 | 50.95 | 2.139 | 11.1226 | 1.1735 | 4.5808 | 634.1555 | 635.225 | 0.0038141 | 1 | 35.6864 | -0.0033103 | 1 | 2.139 | 11.1226 | 1.1735 | 4.5808 | 634.1555 | 635.225 | 0.0038141 | 1 | 35.6864 | 0.0033141 | 1 | 2.139 | 634.1555 | 635.225 |  |  | 0 | 0 | 0 | 0 | 1 | Supercritical | 0.0038141
1095 | 1093.995 | 616077.321 | 3096913.141 | 632.016 | 5.2 | 0 | Normal | 0 | 1 | 50.95 | 2.139 | 11.1226 | 1.1735 | 4.5808 | 634.155 | 635.2245 | 0.0038141 | 1 | 35.6864 | -0.0033141 | 1 | 2.139 | 11.1226 | 1.1735 | 4.5808 | 634.155 | 635.2245 | 0.0038141 | 1 | 35.6864 | 0.0034122 | 1 | 2.139 | 634.155 | 635.2245 |  |  | 0 | 0 | 0 | 0 | 1 | Supercritical | 0.0038141
1096 | 1094.995 | 616077.279 | 3096912.142 | 632.0155 | 5.2 | 0 | Normal | 0.055 | 1 | 50.95 | 2.139 | 11.1226 | 1.1735 | 4.5808 | 634.1545 | 635.224 | 0.0038141 | 1 | 35.6864 | -0.0034122 | 1 | 2.139 | 11.1226 | 1.1735 | 4.5808 | 634.1545 | 635.224 | 0.0038141 | 1 | 35.6864 | 0.003416 | 1 | 2.139 | 634.1545 | 635.224 |  |  | 0 | 0 | 0 | 0 | 1 | Supercritical | 0.0038141
1097 | 1095.996 | 616077.236 | 3096911.142 | 632.015 | 5.2 | 0 | Normal | 0.055 | 1.001 | 50.95 | 2.139 | 11.1226 | 1.1735 | 4.5808 | 634.154 | 635.2235 | 0.0038141 | 1 | 35.6864 | -0.003416 | 1 | 2.139 | 11.1226 | 1.1735 | 4.5808 | 634.154 | 635.2235 | 0.0038141 | 1 | 35.6864 | 0.0033141 | 1 | 2.139 | 634.154 | 635.2235 |  |  | 0 | 0 | 0 | 0 | 1 | Supercritical | 0.0038141
1098 | 1096.996 | 616077.194 | 3096910.143 | 632.0145 | 5.2 | 0 | Normal | 0 | 1 | 50.95 | 2.139 | 11.1226 | 1.1735 | 4.5808 | 634.1535 | 635.223 | 0.0038141 | 1 | 35.6864 | -0.0033141 | 1 | 2.139 | 11.1226 | 1.1735 | 4.5808 | 634.1535 | 635.223 | 0.0038141 | 1 | 35.6864 | 0.0033141 | 1 | 2.139 | 634.1535 | 635.223 |  |  | 0 | 0 | 0 | 0 | 1 | Supercritical | 0.0038141
1099 | 1097.996 | 616077.152 | 3096909.144 | 632.014 | 5.2 | 0 | Normal | 0 | 1 | 50.95 | 2.139 | 11.1226 | 1.1735 | 4.5808 | 634.153 | 635.2225 | 0.0038141 | 1 | 35.6864 | -0.0033141 | 1 | 2.139 | 11.1226 | 1.1735 | 4.5808 | 634.153 | 635.2225 | 0.0038141 | 1 | 35.6864 | 0.0034157 | 1 | 2.139 | 634.153 | 635.2225 |  |  | 0 | 0 | 0 | 0 | 1 | Supercritical | 0.0038141
1100 | 1098.996 | 616077.11 | 3096908.145 | 632.0135 | 5.2 | 0 | Normal | 0.057 | 1 | 50.95 | 2.139 | 11.1226 | 1.1735 | 4.5808 | 634.1525 | 635.222 | 0.0038141 | 1 | 35.6864 | -0.0034157 | 1 | 2.139 | 11.1226 | 1.1735 | 4.5808 | 634.1525 | 635.222 | 0.0038141 | 1 | 35.6864 | 0.0034157 | 1 | 2.139 | 634.1525 | 635.222 |  |  | 0 | 0 | 0 | 0 | 1 | Supercritical | 0.0038141
1101 | 1099.996 | 616077.067 | 3096907.146 | 632.013 | 5.2 | 0 | Normal | 0.057 | 1 | 50.95 | 2.139 | 11.1226 | 1.1735 | 4.5808 | 634.152 | 635.2215 | 0.0038141 | 1 | 35.6864 | -0.0034157 | 1 | 2.139 | 11.1226 | 1.1735 | 4.5808 | 634.152 | 635.2215 | 0.0038141 | 1 | 35.6864 | 0.0033141 | 1 | 2.139 | 634.152 | 635.2215 |  |  | 0 | 0 | 0 | 0 | 1 | Supercritical | 0.0038141
1102 | 1100.996 | 616077.025 | 3096906.147 | 632.0125 | 5.2 | 0 | Normal | 0 | 1 | 50.95 | 2.139 | 11.1226 | 1.1735 | 4.5808 | 634.1515 | 635.221 | 0.0038141 | 1 | 35.6864 | -0.0033141 | 1 | 2.139 | 11.1226 | 1.1735 | 4.5808 | 634.1515 | 635.221 | 0.0038141 | 1 | 35.6864 | 0.0033103 | 1 | 2.139 | 634.1515 | 635.221 |  |  | 0 | 0 | 0 | 0 | 1 | Supercritical | 0.0038141
1103 | 1101.995 | 616076.983 | 3096905.148 | 632.012 | 5.2 | 0 | Normal | 0 | 0.999 | 50.95 | 2.139 | 11.1226 | 1.1735 | 4.5808 | 634.151 | 635.2205 | 0.0038141 | 1 | 35.6864 | -0.0033103 | 1 | 2.139 | 11.1226 | 1.1735 | 4.5808 | 634.151 | 635.2205 | 0.0038141 | 1 | 35.6864 | 0.0034157 | 1 | 2.139 | 634.151 | 635.2205 |  |  | 0 | 0 | 0 | 0 | 1 | Supercritical | 0.0038141
1104 | 1102.995 | 616076.941 | 3096904.149 | 632.0115 | 5.2 | 0 | Normal | 0.057 | 1 | 50.95 | 2.139 | 11.1226 | 1.1735 | 4.5808 | 634.1505 | 635.22 | 0.0038141 | 1 | 35.6864 | -0.0034157 | 1 | 2.139 | 11.1226 | 1.1735 | 4.5808 | 634.1505 | 635.22 | 0.0038141 | 1 | 35.6864 | 0.0034211 | 1 | 2.139 | 634.1505 | 635.22 |  |  | 0 | 0 | 0 | 0 | 1 | Supercritical | 0.0038141
1105 | 1103.995 | 616076.898 | 3096903.15 | 632.011 | 5.2 | 0 | Normal | 0.06 | 1 | 50.95 | 2.139 | 11.1226 | 1.1735 | 4.5808 | 634.15 | 635.2195 | 0.0038141 | 1 | 35.6864 | -0.0034211 | 1 | 2.139 | 11.1226 | 1.1735 | 4.5808 | 634.15 | 635.2195 | 0.0038141 | 1 | 35.6864 | 0.0033215 | 1 | 2.139 | 634.15 | 635.2195 |  |  | 0 | 0 | 0 | 0 | 1 | Supercritical | 0.0038141
1106 | 1104.996 | 616076.856 | 3096902.15 | 632.0105 | 5.2 | 0 | Normal | 0.002 | 1.001 | 50.95 | 2.139 | 11.1226 | 1.1735 | 4.5808 | 634.1495 | 635.219 | 0.0038141 | 1 | 35.6864 | -0.0033215 | 1 | 2.139 | 11.1226 | 1.1735 | 4.5808 | 634.1495 | 635.219 | 0.0038141 | 1 | 35.6864 | 0.0033141 | 1 | 2.139 | 634.1495 | 635.219 |  |  | 0 | 0 | 0 | 0 | 1 | Supercritical | 0.0038141
1107 | 1105.996 | 616076.814 | 3096901.151 | 632.01 | 5.2 | 0 | Normal | 0 | 1 | 50.95 | 2.139 | 11.1226 | 1.1735 | 4.5808 | 634.149 | 635.2185 | 0.0038141 | 1 | 35.6864 | -0.0033141 | 1 | 2.139 | 11.1226 | 1.1735 | 4.5808 | 634.149 | 635.2185 | 0.0038141 | 1 | 35.6864 | 0.0034157 | 1 | 2.139 | 634.149 | 635.2185 |  |  | 0 | 0 | 0 | 0 | 1 | Supercritical | 0.0038141
1108 | 1106.996 | 616076.772 | 3096900.152 | 632.0095 | 5.2 | 0 | Normal | 0.057 | 1 | 50.95 | 2.139 | 11.1226 | 1.1735 | 4.5808 | 634.1485 | 635.218 | 0.0038141 | 1 | 35.6864 | -0.0034157 | 1 | 2.139 | 11.1226 | 1.1735 | 4.5808 | 634.1485 | 635.218 | 0.0038141 | 1 | 35.6864 | 0.0034157 | 1 | 2.139 | 634.1485 | 635.218 |  |  | 0 | 0 | 0 | 0 | 1 | Supercritical | 0.0038141
1109 | 1107.996 | 616076.729 | 3096899.153 | 632.009 | 5.2 | 0 | Normal | 0.057 | 1 | 50.95 | 2.139 | 11.1226 | 1.1735 | 4.5808 | 634.148 | 635.2175 | 0.0038141 | 1 | 35.6864 | -0.0034157 | 1 | 2.139 | 11.1226 | 1.1735 | 4.5808 | 634.148 | 635.2175 | 0.0038141 | 1 | 35.6864 | 0.0033141 | 1 | 2.139 | 634.148 | 635.2175 |  |  | 0 | 0 | 0 | 0 | 1 | Supercritical | 0.0038141
1110 | 1108.996 | 616076.687 | 3096898.154 | 632.0085 | 5.2 | 0 | Normal | 0 | 1 | 50.95 | 2.139 | 11.1226 | 1.1735 | 4.5808 | 634.1475 | 635.217 | 0.0038141 | 1 | 35.6864 | -0.0033141 | 1 | 2.139 | 11.1226 | 1.1735 | 4.5808 | 634.1475 | 635.217 | 0.0038141 | 1 | 35.6864 | 0.0034157 | 1 | 2.139 | 634.1475 | 635.217 |  |  | 0 | 0 | 0 | 0 | 1 | Supercritical | 0.0038141
1111 | 1109.996 | 616076.645 | 3096897.155 | 632.008 | 5.2 | 0 | Normal | 0.057 | 1 | 50.95 | 2.139 | 11.1226 | 1.1735 | 4.5808 | 634.147 | 635.2165 | 0.0038141 | 1 | 35.6864 | -0.0034157 | 1 | 2.139 | 11.1226 | 1.1735 | 4.5808 | 634.147 | 635.2165 | 0.0038141 | 1 | 35.6864 | 0.0034157 | 1 | 2.139 | 634.147 | 635.2165 |  |  | 0 | 0 | 0 | 0 | 1 | Supercritical | 0.0038141
1112 | 1110.996 | 616076.602 | 3096896.156 | 632.0075 | 5.2 | 0 | Normal | 0.057 | 1 | 50.95 | 2.139 | 11.1226 | 1.1735 | 4.5808 | 634.1465 | 635.216 | 0.0038141 | 1 | 35.6864 | -0.0034157 | 1 | 2.139 | 11.1226 | 1.1735 | 4.5808 | 634.1465 | 635.216 | 0.0038141 | 1 | 35.6864 | 0.0033103 | 1 | 2.139 | 634.1465 | 635.216 |  |  | 0 | 0 | 0 | 0 | 1 | Supercritical | 0.0038141
1113 | 1111.995 | 616076.56 | 3096895.157 | 632.007 | 5.2 | 0 | Normal | 0 | 0.999 | 50.95 | 2.139 | 11.1226 | 1.1735 | 4.5808 | 634.146 | 635.2155 | 0.0038141 | 1 | 35.6864 | -0.0033103 | 1 | 2.139 | 11.1226 | 1.1735 | 4.5808 | 634.146 | 635.2155 | 0.0038141 | 1 | 35.6864 | 0.0033141 | 1 | 2.139 | 634.146 | 635.2155 |  |  | 0 | 0 | 0 | 0 | 1 | Supercritical | 0.0038141
1114 | 1112.995 | 616076.518 | 3096894.158 | 632.0065 | 5.2 | 0 | Normal | 0 | 1 | 50.95 | 2.139 | 11.1226 | 1.1735 | 4.5808 | 634.1455 | 635.215 | 0.0038141 | 1 | 35.6864 | -0.0033141 | 1 | 2.139 | 11.1226 | 1.1735 | 4.5808 | 634.1455 | 635.215 | 0.0038141 | 1 | 35.6864 | 0.0034122 | 1 | 2.139 | 634.1455 | 635.215 |  |  | 0 | 0 | 0 | 0 | 1 | Supercritical | 0.0038141
1115 | 1113.995 | 616076.476 | 3096893.159 | 632.006 | 5.2 | 0 | Normal | 0.055 | 1 | 50.95 | 2.139 | 11.1226 | 1.1735 | 4.5808 | 634.145 | 635.2145 | 0.0038141 | 1 | 35.6864 | -0.0034122 | 1 | 2.139 | 11.1226 | 1.1735 | 4.5808 | 634.145 | 635.2145 | 0.0038141 | 1 | 35.6864 | 0.003416 | 1 | 2.139 | 634.145 | 635.2145 |  |  | 0 | 0 | 0 | 0 | 1 | Supercritical | 0.0038141
1116 | 1114.996 | 616076.433 | 3096892.159 | 632.0055 | 5.2 | 0 | Normal | 0.055 | 1.001 | 50.95 | 2.139 | 11.1226 | 1.1735 | 4.5808 | 634.1445 | 635.214 | 0.0038141 | 1 | 35.6864 | -0.003416 | 1 | 2.139 | 11.1226 | 1.1735 | 4.5808 | 634.1445 | 635.214 | 0.0038141 | 1 | 35.6864 | 0.0033141 | 1 | 2.139 | 634.1445 | 635.214 |  |  | 0 | 0 | 0 | 0 | 1 | Supercritical | 0.0038141
1117 | 1115.996 | 616076.391 | 3096891.16 | 632.005 | 5.2 | 0 | Normal | 0 | 1 | 50.95 | 2.139 | 11.1226 | 1.1735 | 4.5808 | 634.144 | 635.2135 | 0.0038141 | 1 | 35.6864 | -0.0033141 | 1 | 2.139 | 11.1226 | 1.1735 | 4.5808 | 634.144 | 635.2135 | 0.0038141 | 1 | 35.6864 | 0.0033141 | 1 | 2.139 | 634.144 | 635.2135 |  |  | 0 | 0 | 0 | 0 | 1 | Supercritical | 0.0038141
1118 | 1116.996 | 616076.349 | 3096890.161 | 632.0045 | 5.2 | 0 | Normal | 0 | 1 | 50.95 | 2.139 | 11.1226 | 1.1735 | 4.5808 | 634.1435 | 635.213 | 0.0038141 | 1 | 35.6864 | -0.0033141 | 1 | 2.139 | 11.1226 | 1.1735 | 4.5808 | 634.1435 | 635.213 | 0.0038141 | 1 | 35.6864 | 0.0034157 | 1 | 2.139 | 634.1435 | 635.213 |  |  | 0 | 0 | 0 | 0 | 1 | Supercritical | 0.0038141
1119 | 1117.996 | 616076.307 | 3096889.162 | 632.004 | 5.2 | 0 | Normal | 0.057 | 1 | 50.95 | 2.139 | 11.1226 | 1.1735 | 4.5808 | 634.143 | 635.2125 | 0.0038141 | 1 | 35.6864 | -0.0034157 | 1 | 2.139 | 11.1226 | 1.1735 | 4.5808 | 634.143 | 635.2125 | 0.0038141 | 1 | 35.6864 | 0.0034157 | 1 | 2.139 | 634.143 | 635.2125 |  |  | 0 | 0 | 0 | 0 | 1 | Supercritical | 0.0038141
1120 | 1118.996 | 616076.264 | 3096888.163 | 632.0035 | 5.2 | 0 | Normal | 0.057 | 1 | 50.95 | 2.139 | 11.1226 | 1.1735 | 4.5808 | 634.1425 | 635.212 | 0.0038141 | 1 | 35.6864 | -0.0034157 | 1 | 2.139 | 11.1226 | 1.1735 | 4.5808 | 634.1425 | 635.212 | 0.0038141 | 1 | 35.6864 | 0.0033141 | 1 | 2.139 | 634.1425 | 635.212 |  |  | 0 | 0 | 0 | 0 | 1 | Supercritical | 0.0038141
1121 | 1119.996 | 616076.222 | 3096887.164 | 632.003 | 5.2 | 0 | Normal | 0 | 1 | 50.95 | 2.139 | 11.1226 | 1.1735 | 4.5808 | 634.142 | 635.2115 | 0.0038141 | 1 | 35.6864 | -0.0033141 | 1 | 2.139 | 11.1226 | 1.1735 | 4.5808 | 634.142 | 635.2115 | 0.0038141 | 1 | 35.6864 | 0.0033103 | 1 | 2.139 | 634.142 | 635.2115 |  |  | 0 | 0 | 0 | 0 | 1 | Supercritical | 0.0038141
1122 | 1120.995 | 616076.18 | 3096886.165 | 632.0025 | 5.2 | 0 | Normal | 0 | 0.999 | 50.95 | 2.139 | 11.1226 | 1.1735 | 4.5808 | 634.1415 | 635.211 | 0.0038141 | 1 | 35.6864 | -0.0033103 | 1 | 2.139 | 11.1226 | 1.1735 | 4.5808 | 634.1415 | 635.211 | 0.0038141 | 1 | 35.6864 | 0.0034157 | 1 | 2.139 | 634.1415 | 635.211 |  |  | 0 | 0 | 0 | 0 | 1 | Supercritical | 0.0038141
1123 | 1121.995 | 616076.138 | 3096885.166 | 632.002 | 5.2 | 0 | Normal | 0.057 | 1 | 50.95 | 2.139 | 11.1226 | 1.1735 | 4.5808 | 634.141 | 635.2105 | 0.0038141 | 1 | 35.6864 | -0.0034157 | 1 | 2.139 | 11.1226 | 1.1735 | 4.5808 | 634.141 | 635.2105 | 0.0038141 | 1 | 35.6864 | 0.0034211 | 1 | 2.139 | 634.141 | 635.2105 |  |  | 0 | 0 | 0 | 0 | 1 | Supercritical | 0.0038141
1124 | 1122.995 | 616076.095 | 3096884.167 | 632.0015 | 5.2 | 0 | Normal | 0.06 | 1 | 50.95 | 2.139 | 11.1226 | 1.1735 | 4.5808 | 634.1405 | 635.21 | 0.0038141 | 1 | 35.6864 | -0.0034211 | 1 | 2.139 | 11.1226 | 1.1735 | 4.5808 | 634.1405 | 635.21 | 0.0038141 | 1 | 35.6864 | 0.0033215 | 1 | 2.139 | 634.1405 | 635.21 |  |  | 0 | 0 | 0 | 0 | 1 | Supercritical | 0.0038141
1125 | 1123.996 | 616076.053 | 3096883.167 | 632.001 | 5.2 | 0 | Normal | 0.002 | 1.001 | 50.95 | 2.139 | 11.1226 | 1.1735 | 4.5808 | 634.14 | 635.2095 | 0.0038141 | 1 | 35.6864 | -0.0033215 | 1 | 2.139 | 11.1226 | 1.1735 | 4.5808 | 634.14 | 635.2095 | 0.0038141 | 1 | 35.6864 | 0.0033141 | 1 | 2.139 | 634.14 | 635.2095 |  |  | 0 | 0 | 0 | 0 | 1 | Supercritical | 0.0038141
1126 | 1124.996 | 616076.011 | 3096882.168 | 632.0005 | 5.2 | 0 | Normal | 0 | 1 | 50.95 | 2.139 | 11.1226 | 1.1735 | 4.5808 | 634.1395 | 635.209 | 0.0038141 | 1 | 35.6864 | -0.0033141 | 1 | 2.139 | 11.1226 | 1.1735 | 4.5808 | 634.1395 | 635.209 | 0.0038141 | 1 | 35.6864 | 0.0034157 | 1 | 2.139 | 634.1395 | 635.209 |  |  | 0 | 0 | 0 | 0 | 1 | Supercritical | 0.0038141
1127 | 1125.996 | 616075.969 | 3096881.169 | 632 | 5.2 | 0 | Normal | 0.057 | 1 | 50.95 | 2.139 | 11.1226 | 1.1735 | 4.5808 | 634.139 | 635.2085 | 0.0038141 | 1 | 35.6864 | -0.0034157 | 1 | 2.139 | 11.1226 | 1.1735 | 4.5808 | 634.139 | 635.2085 | 0.0038141 | 1 | 35.6864 | 0.0034157 | 1 | 2.139 | 634.139 | 635.2085 |  |  | 0 | 0 | 0 | 0 | 1 | Supercritical | 0.0038141
1128 | 1126.996 | 616075.926 | 3096880.17 | 631.9995 | 5.2 | 0 | Normal | 0.057 | 1 | 50.95 | 2.139 | 11.1226 | 1.1735 | 4.5808 | 634.1385 | 635.208 | 0.0038141 | 1 | 35.6864 | -0.0034157 | 1 | 2.139 | 11.1226 | 1.1735 | 4.5808 | 634.1385 | 635.208 | 0.0038141 | 1 | 35.6864 | 0.0033141 | 1 | 2.139 | 634.1385 | 635.208 |  |  | 0 | 0 | 0 | 0 | 1 | Supercritical | 0.0038141
1129 | 1127.996 | 616075.884 | 3096879.171 | 631.999 | 5.2 | 0 | Normal | 0 | 1 | 50.95 | 2.139 | 11.1226 | 1.1735 | 4.5808 | 634.138 | 635.2075 | 0.0038141 | 1 | 35.6864 | -0.0033141 | 1 | 2.139 | 11.1226 | 1.1735 | 4.5808 | 634.138 | 635.2075 | 0.0038141 | 1 | 35.6864 | 0.0033141 | 1 | 2.139 | 634.138 | 635.2075 |  |  | 0 | 0 | 0 | 0 | 1 | Supercritical | 0.0038141
1130 | 1128.996 | 616075.842 | 3096878.172 | 631.9985 | 5.2 | 0 | Normal | 0 | 1 | 50.95 | 2.139 | 11.1226 | 1.1735 | 4.5808 | 634.1375 | 635.207 | 0.0038141 | 1 | 35.6864 | -0.0033141 | 1 | 2.139 | 11.1226 | 1.1735 | 4.5808 | 634.1375 | 635.207 | 0.0038141 | 1 | 35.6864 | 0.0034119 | 1 | 2.139 | 634.1375 | 635.207 |  |  | 0 | 0 | 0 | 0 | 1 | Supercritical | 0.0038141
1131 | 1129.995 | 616075.8 | 3096877.173 | 631.998 | 5.2 | 0 | Normal | 0.057 | 0.999 | 50.95 | 2.139 | 11.1226 | 1.1735 | 4.5808 | 634.137 | 635.2065 | 0.0038141 | 1 | 35.6864 | -0.0034119 | 1 | 2.139 | 11.1226 | 1.1735 | 4.5808 | 634.137 | 635.2065 | 0.0038141 | 1 | 35.6864 | 0.0034157 | 1 | 2.139 | 634.137 | 635.2065 |  |  | 0 | 0 | 0 | 0 | 1 | Supercritical | 0.0038141
1132 | 1130.995 | 616075.757 | 3096876.174 | 631.9975 | 5.2 | 0 | Normal | 0.057 | 1 | 50.95 | 2.139 | 11.1226 | 1.1735 | 4.5808 | 634.1365 | 635.206 | 0.0038141 | 1 | 35.6864 | -0.0034157 | 1 | 2.139 | 11.1226 | 1.1735 | 4.5808 | 634.1365 | 635.206 | 0.0038141 | 1 | 35.6864 | 0.0033141 | 1 | 2.139 | 634.1365 | 635.206 |  |  | 0 | 0 | 0 | 0 | 1 | Supercritical | 0.0038141
1133 | 1131.995 | 616075.715 | 3096875.175 | 631.997 | 5.2 | 0 | Normal | 0 | 1 | 50.95 | 2.139 | 11.1226 | 1.1735 | 4.5808 | 634.136 | 635.2055 | 0.0038141 | 1 | 35.6864 | -0.0033141 | 1 | 2.139 | 11.1226 | 1.1735 | 4.5808 | 634.136 | 635.2055 | 0.0038141 | 1 | 35.6864 | 0.0033177 | 1 | 2.139 | 634.136 | 635.2055 |  |  | 0 | 0 | 0 | 0 | 1 | Supercritical | 0.0038141
1134 | 1132.995 | 616075.673 | 3096874.176 | 631.9965 | 5.2 | 0 | Normal | 0.002 | 1 | 50.95 | 2.139 | 11.1226 | 1.1735 | 4.5808 | 634.1355 | 635.205 | 0.0038141 | 1 | 35.6864 | -0.0033177 | 1 | 2.139 | 11.1226 | 1.1735 | 4.5808 | 634.1355 | 635.205 | 0.0038141 | 1 | 35.6864 | 0.0034249 | 1 | 2.139 | 634.1355 | 635.205 |  |  | 0 | 0 | 0 | 0 | 1 | Supercritical | 0.0038141
1135 | 1133.996 | 616075.631 | 3096873.176 | 631.996 | 5.2 | 0 | Normal | 0.06 | 1.001 | 50.95 | 2.139 | 11.1226 | 1.1735 | 4.5808 | 634.135 | 635.2045 | 0.0038141 | 1 | 35.6864 | -0.0034249 | 1 | 2.139 | 11.1226 | 1.1735 | 4.5808 | 634.135 | 635.2045 | 0.0038141 | 1 | 35.6864 | 0.0034157 | 1 | 2.139 | 634.135 | 635.2045 |  |  | 0 | 0 | 0 | 0 | 1 | Supercritical | 0.0038141
1136 | 1134.996 | 616075.588 | 3096872.177 | 631.9955 | 5.2 | 0 | Normal | 0.057 | 1 | 50.95 | 2.139 | 11.1226 | 1.1735 | 4.5808 | 634.1345 | 635.204 | 0.0038141 | 1 | 35.6864 | -0.0034157 | 1 | 2.139 | 11.1226 | 1.1735 | 4.5808 | 634.1345 | 635.204 | 0.0038141 | 1 | 35.6864 | 0.0033141 | 1 | 2.139 | 634.1345 | 635.204 |  |  | 0 | 0 | 0 | 0 | 1 | Supercritical | 0.0038141
1137 | 1135.996 | 616075.546 | 3096871.178 | 631.995 | 5.2 | 0 | Normal | 0 | 1 | 50.95 | 2.139 | 11.1226 | 1.1735 | 4.5808 | 634.134 | 635.2035 | 0.0038141 | 1 | 35.6864 | -0.0033141 | 1 | 2.139 | 11.1226 | 1.1735 | 4.5808 | 634.134 | 635.2035 | 0.0038141 | 1 | 35.6864 | 0.0034157 | 1 | 2.139 | 634.134 | 635.2035 |  |  | 0 | 0 | 0 | 0 | 1 | Supercritical | 0.0038141
1138 | 1136.996 | 616075.504 | 3096870.179 | 631.9945 | 5.2 | 0 | Normal | 0.057 | 1 | 50.95 | 2.139 | 11.1226 | 1.1735 | 4.5808 | 634.1335 | 635.203 | 0.0038141 | 1 | 35.6864 | -0.0034157 | 1 | 2.139 | 11.1226 | 1.1735 | 4.5808 | 634.1335 | 635.203 | 0.0038141 | 1 | 35.6864 | 0.0034157 | 1 | 2.139 | 634.1335 | 635.203 |  |  | 0 | 0 | 0 | 0 | 1 | Supercritical | 0.0038141
1139 | 1137.996 | 616075.461 | 3096869.18 | 631.994 | 5.2 | 0 | Normal | 0.057 | 1 | 50.95 | 2.139 | 11.1226 | 1.1735 | 4.5808 | 634.133 | 635.2025 | 0.0038141 | 1 | 35.6864 | -0.0034157 | 1 | 2.139 | 11.1226 | 1.1735 | 4.5808 | 634.133 | 635.2025 | 0.0038141 | 1 | 35.6864 | 0.0033141 | 1 | 2.139 | 634.133 | 635.2025 |  |  | 0 | 0 | 0 | 0 | 1 | Supercritical | 0.0038141
1140 | 1138.996 | 616075.419 | 3096868.181 | 631.9935 | 5.2 | 0 | Normal | 0 | 1 | 50.95 | 2.139 | 11.1226 | 1.1735 | 4.5808 | 634.1325 | 635.202 | 0.0038141 | 1 | 35.6864 | -0.0033141 | 1 | 2.139 | 11.1226 | 1.1735 | 4.5808 | 634.1325 | 635.202 | 0.0038141 | 1 | 35.6864 | 0.0033103 | 1 | 2.139 | 634.1325 | 635.202 |  |  | 0 | 0 | 0 | 0 | 1 | Supercritical | 0.0038141
1141 | 1139.995 | 616075.377 | 3096867.182 | 631.993 | 5.2 | 0 | Normal | 0 | 0.999 | 50.95 | 2.139 | 11.1226 | 1.1735 | 4.5808 | 634.132 | 635.2015 | 0.0038141 | 1 | 35.6864 | -0.0033103 | 1 | 2.139 | 11.1226 | 1.1735 | 4.5808 | 634.132 | 635.2015 | 0.0038141 | 1 | 35.6864 | 0.0034157 | 1 | 2.139 | 634.132 | 635.2015 |  |  | 0 | 0 | 0 | 0 | 1 | Supercritical | 0.0038141
1142 | 1140.995 | 616075.335 | 3096866.183 | 631.9925 | 5.2 | 0 | Normal | 0.057 | 1 | 50.95 | 2.139 | 11.1226 | 1.1735 | 4.5808 | 634.1315 | 635.201 | 0.0038141 | 1 | 35.6864 | -0.0034157 | 1 | 2.139 | 11.1226 | 1.1735 | 4.5808 | 634.1315 | 635.201 | 0.0038141 | 1 | 35.6864 | 0.0034211 | 1 | 2.139 | 634.1315 | 635.201 |  |  | 0 | 0 | 0 | 0 | 1 | Supercritical | 0.0038141
1143 | 1141.995 | 616075.292 | 3096865.184 | 631.992 | 5.2 | 0 | Normal | 0.06 | 1 | 50.95 | 2.139 | 11.1226 | 1.1735 | 4.5808 | 634.131 | 635.2005 | 0.0038141 | 1 | 35.6864 | -0.0034211 | 1 | 2.139 | 11.1226 | 1.1735 | 4.5808 | 634.131 | 635.2005 | 0.0038141 | 1 | 35.6864 | 0.0033215 | 1 | 2.139 | 634.131 | 635.2005 |  |  | 0 | 0 | 0 | 0 | 1 | Supercritical | 0.0038141
1144 | 1142.996 | 616075.25 | 3096864.184 | 631.9915 | 5.2 | 0 | Normal | 0.002 | 1.001 | 50.95 | 2.139 | 11.1226 | 1.1735 | 4.5808 | 634.1305 | 635.2 | 0.0038141 | 1 | 35.6864 | -0.0033215 | 1 | 2.139 | 11.1226 | 1.1735 | 4.5808 | 634.1305 | 635.2 | 0.0038141 | 1 | 35.6864 | 0.0033141 | 1 | 2.139 | 634.1305 | 635.2 |  |  | 0 | 0 | 0 | 0 | 1 | Supercritical | 0.0038141
1145 | 1143.996 | 616075.208 | 3096863.185 | 631.991 | 5.2 | 0 | Normal | 0 | 1 | 50.95 | 2.139 | 11.1226 | 1.1735 | 4.5808 | 634.13 | 635.1995 | 0.0038141 | 1 | 35.6864 | -0.0033141 | 1 | 2.139 | 11.1226 | 1.1735 | 4.5808 | 634.13 | 635.1995 | 0.0038141 | 1 | 35.6864 | 0.0037157 | 1 | 2.139 | 634.13 | 635.1995 |  |  | 0 | 0 | 0 | 0 | 1 | Supercritical | 0.0038141
1146 | 1144.996 | 616075.166 | 3096862.186 | 631.9908 | 5.2 | 0 | Normal | 0.057 | 1 | 50.95 | 2.139 | 11.1226 | 1.1735 | 4.5808 | 634.1298 | 635.1993 | 0.0038141 | 1 | 35.6864 | -0.0037157 | 1 | 2.139 | 11.1226 | 1.1735 | 4.5808 | 634.1298 | 635.1993 | 0.0038141 | 1 | 35.6864 | 0.0036157 | 1 | 2.139 | 634.1298 | 635.1993 |  |  | 0 | 0 | 0 | 0 | 1 | Supercritical | 0.0038141
1147 | 1145.996 | 616075.123 | 3096861.187 | 631.9905 | 5.2 | 0 | Normal | 0.057 | 1 | 50.95 | 2.139 | 11.1226 | 1.1735 | 4.5808 | 634.1295 | 635.199 | 0.0038141 | 1 | 35.6864 | -0.0036157 | 1 | 2.139 | 11.1226 | 1.1735 | 4.5808 | 634.1295 | 635.199 | 0.0038141 | 1 | 35.6864 | 0.0033141 | 1 | 2.139 | 634.1295 | 635.199 |  |  | 0 | 0 | 0 | 0 | 1 | Supercritical | 0.0038141
1148 | 1146.996 | 616075.081 | 3096860.188 | 631.99 | 5.2 | 0 | Normal | 0 | 1 | 50.95 | 2.139 | 11.1226 | 1.1735 | 4.5808 | 634.129 | 635.1985 | 0.0038141 | 1 | 35.6864 | -0.0033141 | 1 | 2.139 | 11.1226 | 1.1735 | 4.5808 | 634.129 | 635.1985 | 0.0038141 | 1 | 35.6864 | 0.0033141 | 1 | 2.139 | 634.129 | 635.1985 |  |  | 0 | 0 | 0 | 0 | 1 | Supercritical | 0.0038141
1149 | 1147.996 | 616075.039 | 3096859.189 | 631.9895 | 5.2 | 0 | Normal | 0 | 1 | 50.95 | 2.139 | 11.1226 | 1.1735 | 4.5808 | 634.1285 | 635.198 | 0.0038141 | 1 | 35.6864 | -0.0033141 | 1 | 2.139 | 11.1226 | 1.1735 | 4.5808 | 634.1285 | 635.198 | 0.0038141 | 1 | 35.6864 | 0.0034119 | 1 | 2.139 | 634.1285 | 635.198 |  |  | 0 | 0 | 0 | 0 | 1 | Supercritical | 0.0038141
1150 | 1148.995 | 616074.997 | 3096858.19 | 631.989 | 5.2 | 0 | Normal | 0.057 | 0.999 | 50.95 | 2.139 | 11.1226 | 1.1735 | 4.5808 | 634.128 | 635.1975 | 0.0038141 | 1 | 35.6864 | -0.0034119 | 1 | 2.139 | 11.1226 | 1.1735 | 4.5808 | 634.128 | 635.1975 | 0.0038141 | 1 | 35.6864 | 0.0034157 | 1 | 2.139 | 634.128 | 635.1975 |  |  | 0 | 0 | 0 | 0 | 1 | Supercritical | 0.0038141
1151 | 1149.995 | 616074.954 | 3096857.191 | 631.9885 | 5.2 | 0 | Normal | 0.057 | 1 | 50.95 | 2.139 | 11.1226 | 1.1735 | 4.5808 | 634.1275 | 635.197 | 0.0038141 | 1 | 35.6864 | -0.0034157 | 1 | 2.139 | 11.1226 | 1.1735 | 4.5808 | 634.1275 | 635.197 | 0.0038141 | 1 | 35.6864 | 0.0033177 | 1 | 2.139 | 634.1275 | 635.197 |  |  | 0 | 0 | 0 | 0 | 1 | Supercritical | 0.0038141
1152 | 1150.995 | 616074.912 | 3096856.192 | 631.988 | 5.2 | 0 | Normal | 0.002 | 1 | 50.95 | 2.139 | 11.1226 | 1.1735 | 4.5808 | 634.127 | 635.1965 | 0.0038141 | 1 | 35.6864 | -0.0033177 | 1 | 2.139 | 11.1226 | 1.1735 | 4.5808 | 634.127 | 635.1965 | 0.0038141 | 1 | 35.6864 | 0.0033215 | 1 | 2.139 | 634.127 | 635.1965 |  |  | 0 | 0 | 0 | 0 | 1 | Supercritical | 0.0038141
1153 | 1151.996 | 616074.87 | 3096855.192 | 631.9875 | 5.2 | 0 | Normal | 0.002 | 1.001 | 50.95 | 2.139 | 11.1226 | 1.1735 | 4.5808 | 634.1265 | 635.196 | 0.0038141 | 1 | 35.6864 | -0.0033215 | 1 | 2.139 | 11.1226 | 1.1735 | 4.5808 | 634.1265 | 635.196 | 0.0038141 | 1 | 35.6864 | 0.0034157 | 1 | 2.139 | 634.1265 | 635.196 |  |  | 0 | 0 | 0 | 0 | 1 | Supercritical | 0.0038141
1154 | 1152.996 | 616074.828 | 3096854.193 | 631.987 | 5.2 | 0 | Normal | 0.057 | 1 | 50.95 | 2.139 | 11.1226 | 1.1735 | 4.5808 | 634.126 | 635.1955 | 0.0038141 | 1 | 35.6864 | -0.0034157 | 1 | 2.139 | 11.1226 | 1.1735 | 4.5808 | 634.126 | 635.1955 | 0.0038141 | 1 | 35.6864 | 0.0034157 | 1 | 2.139 | 634.126 | 635.1955 |  |  | 0 | 0 | 0 | 0 | 1 | Supercritical | 0.0038141
1155 | 1153.996 | 616074.785 | 3096853.194 | 631.9865 | 5.2 | 0 | Normal | 0.057 | 1 | 50.95 | 2.139 | 11.1226 | 1.1735 | 4.5808 | 634.1255 | 635.195 | 0.0038141 | 1 | 35.6864 | -0.0034157 | 1 | 2.139 | 11.1226 | 1.1735 | 4.5808 | 634.1255 | 635.195 | 0.0038141 | 1 | 35.6864 | 0.0033141 | 1 | 2.139 | 634.1255 | 635.195 |  |  | 0 | 0 | 0 | 0 | 1 | Supercritical | 0.0038141
1156 | 1154.996 | 616074.743 | 3096852.195 | 631.986 | 5.2 | 0 | Normal | 0 | 1 | 50.95 | 2.139 | 11.1226 | 1.1735 | 4.5808 | 634.125 | 635.1945 | 0.0038141 | 1 | 35.6864 | -0.0033141 | 1 | 2.139 | 11.1226 | 1.1735 | 4.5808 | 634.125 | 635.1945 | 0.0038141 | 1 | 35.6864 | 0.0033141 | 1 | 2.139 | 634.125 | 635.1945 |  |  | 0 | 0 | 0 | 0 | 1 | Supercritical | 0.0038141
1157 | 1155.996 | 616074.701 | 3096851.196 | 631.9855 | 5.2 | 0 | Normal | 0 | 1 | 50.95 | 2.139 | 11.1226 | 1.1735 | 4.5808 | 634.1245 | 635.194 | 0.0038141 | 1 | 35.6864 | -0.0033141 | 1 | 2.139 | 11.1226 | 1.1735 | 4.5808 | 634.1245 | 635.194 | 0.0038141 | 1 | 35.6864 | 0.0034157 | 1 | 2.139 | 634.1245 | 635.194 |  |  | 0 | 0 | 0 | 0 | 1 | Supercritical | 0.0038141
1158 | 1156.996 | 616074.659 | 3096850.197 | 631.985 | 5.2 | 0 | Normal | 0.057 | 1 | 50.95 | 2.139 | 11.1226 | 1.1735 | 4.5808 | 634.124 | 635.1935 | 0.0038141 | 1 | 35.6864 | -0.0034157 | 1 | 2.139 | 11.1226 | 1.1735 | 4.5808 | 634.124 | 635.1935 | 0.0038141 | 1 | 35.6864 | 0.0034157 | 1 | 2.139 | 634.124 | 635.1935 |  |  | 0 | 0 | 0 | 0 | 1 | Supercritical | 0.0038141
1159 | 1157.996 | 616074.616 | 3096849.198 | 631.9845 | 5.2 | 0 | Normal | 0.057 | 1 | 50.95 | 2.139 | 11.1226 | 1.1735 | 4.5808 | 634.1235 | 635.193 | 0.0038141 | 1 | 35.6864 | -0.0034157 | 1 | 2.139 | 11.1226 | 1.1735 | 4.5808 | 634.1235 | 635.193 | 0.0038141 | 1 | 35.6864 | 0.0033103 | 1 | 2.139 | 634.1235 | 635.193 |  |  | 0 | 0 | 0 | 0 | 1 | Supercritical | 0.0038141
1160 | 1158.995 | 616074.574 | 3096848.199 | 631.984 | 5.2 | 0 | Normal | 0 | 0.999 | 50.95 | 2.139 | 11.1226 | 1.1735 | 4.5808 | 634.123 | 635.1925 | 0.0038141 | 1 | 35.6864 | -0.0033103 | 1 | 2.139 | 11.1226 | 1.1735 | 4.5808 | 634.123 | 635.1925 | 0.0038141 | 1 | 35.6864 | 0.0033141 | 1 | 2.139 | 634.123 | 635.1925 |  |  | 0 | 0 | 0 | 0 | 1 | Supercritical | 0.0038141
1161 | 1159.995 | 616074.532 | 3096847.2 | 631.9835 | 5.2 | 0 | Normal | 0 | 1 | 50.95 | 2.139 | 11.1226 | 1.1735 | 4.5808 | 634.1225 | 635.192 | 0.0038141 | 1 | 35.6864 | -0.0033141 | 1 | 2.139 | 11.1226 | 1.1735 | 4.5808 | 634.1225 | 635.192 | 0.0038141 | 1 | 35.6864 | 0.0034122 | 1 | 2.139 | 634.1225 | 635.192 |  |  | 0 | 0 | 0 | 0 | 1 | Supercritical | 0.0038141
1162 | 1160.995 | 616074.49 | 3096846.201 | 631.983 | 5.2 | 0 | Normal | 0.055 | 1 | 50.95 | 2.139 | 11.1226 | 1.1735 | 4.5808 | 634.122 | 635.1915 | 0.0038141 | 1 | 35.6864 | -0.0034122 | 1 | 2.139 | 11.1226 | 1.1735 | 4.5808 | 634.122 | 635.1915 | 0.0038141 | 1 | 35.6864 | 0.003416 | 1 | 2.139 | 634.122 | 635.1915 |  |  | 0 | 0 | 0 | 0 | 1 | Supercritical | 0.0038141
1163 | 1161.996 | 616074.447 | 3096845.201 | 631.9825 | 5.2 | 0 | Normal | 0.055 | 1.001 | 50.95 | 2.139 | 11.1226 | 1.1735 | 4.5808 | 634.1215 | 635.191 | 0.0038141 | 1 | 35.6864 | -0.003416 | 1 | 2.139 | 11.1226 | 1.1735 | 4.5808 | 634.1215 | 635.191 | 0.0038141 | 1 | 35.6864 | 0.0033141 | 1 | 2.139 | 634.1215 | 635.191 |  |  | 0 | 0 | 0 | 0 | 1 | Supercritical | 0.0038141
1164 | 1162.996 | 616074.405 | 3096844.202 | 631.982 | 5.2 | 0 | Normal | 0 | 1 | 50.95 | 2.139 | 11.1226 | 1.1735 | 4.5808 | 634.121 | 635.1905 | 0.0038141 | 1 | 35.6864 | -0.0033141 | 1 | 2.139 | 11.1226 | 1.1735 | 4.5808 | 634.121 | 635.1905 | 0.0038141 | 1 | 35.6864 | 0.0033141 | 1 | 2.139 | 634.121 | 635.1905 |  |  | 0 | 0 | 0 | 0 | 1 | Supercritical | 0.0038141
1165 | 1163.996 | 616074.363 | 3096843.203 | 631.9815 | 5.2 | 0 | Normal | 0 | 1 | 50.95 | 2.139 | 11.1226 | 1.1735 | 4.5808 | 634.1205 | 635.19 | 0.0038141 | 1 | 35.6864 | -0.0033141 | 1 | 2.139 | 11.1226 | 1.1735 | 4.5808 | 634.1205 | 635.19 | 0.0038141 | 1 | 35.6864 | 0.0034157 | 1 | 2.139 | 634.1205 | 635.19 |  |  | 0 | 0 | 0 | 0 | 1 | Supercritical | 0.0038141
1166 | 1164.996 | 616074.321 | 3096842.204 | 631.981 | 5.2 | 0 | Normal | 0.057 | 1 | 50.95 | 2.139 | 11.1226 | 1.1735 | 4.5808 | 634.12 | 635.1895 | 0.0038141 | 1 | 35.6864 | -0.0034157 | 1 | 2.139 | 11.1226 | 1.1735 | 4.5808 | 634.12 | 635.1895 | 0.0038141 | 1 | 35.6864 | 0.0034157 | 1 | 2.139 | 634.12 | 635.1895 |  |  | 0 | 0 | 0 | 0 | 1 | Supercritical | 0.0038141
1167 | 1165.996 | 616074.278 | 3096841.205 | 631.9805 | 5.2 | 0 | Normal | 0.057 | 1 | 50.95 | 2.139 | 11.1226 | 1.1735 | 4.5808 | 634.1195 | 635.189 | 0.0038141 | 1 | 35.6864 | -0.0034157 | 1 | 2.139 | 11.1226 | 1.1735 | 4.5808 | 634.1195 | 635.189 | 0.0038141 | 1 | 35.6864 | 0.0033141 | 1 | 2.139 | 634.1195 | 635.189 |  |  | 0 | 0 | 0 | 0 | 1 | Supercritical | 0.0038141
1168 | 1166.996 | 616074.236 | 3096840.206 | 631.98 | 5.2 | 0 | Normal | 0 | 1 | 50.95 | 2.139 | 11.1226 | 1.1735 | 4.5808 | 634.119 | 635.1885 | 0.0038141 | 1 | 35.6864 | -0.0033141 | 1 | 2.139 | 11.1226 | 1.1735 | 4.5808 | 634.119 | 635.1885 | 0.0038141 | 1 | 35.6864 | 0.0034119 | 1 | 2.139 | 634.119 | 635.1885 |  |  | 0 | 0 | 0 | 0 | 1 | Supercritical | 0.0038141
1169 | 1167.995 | 616074.194 | 3096839.207 | 631.9795 | 5.2 | 0 | Normal | 0.057 | 0.999 | 50.95 | 2.139 | 11.1226 | 1.1735 | 4.5808 | 634.1185 | 635.188 | 0.0038141 | 1 | 35.6864 | -0.0034119 | 1 | 2.139 | 11.1226 | 1.1735 | 4.5808 | 634.1185 | 635.188 | 0.0038141 | 1 | 35.6864 | 0.0034157 | 1 | 2.139 | 634.1185 | 635.188 |  |  | 0 | 0 | 0 | 0 | 1 | Supercritical | 0.0038141
1170 | 1168.995 | 616074.151 | 3096838.208 | 631.979 | 5.2 | 0 | Normal | 0.057 | 1 | 50.95 | 2.139 | 11.1226 | 1.1735 | 4.5808 | 634.118 | 635.1875 | 0.0038141 | 1 | 35.6864 | -0.0034157 | 1 | 2.139 | 11.1226 | 1.1735 | 4.5808 | 634.118 | 635.1875 | 0.0038141 | 1 | 35.6864 | 0.0033177 | 1 | 2.139 | 634.118 | 635.1875 |  |  | 0 | 0 | 0 | 0 | 1 | Supercritical | 0.0038141
1171 | 1169.995 | 616074.109 | 3096837.209 | 631.9785 | 5.2 | 0 | Normal | 0.002 | 1 | 50.95 | 2.139 | 11.1226 | 1.1735 | 4.5808 | 634.1175 | 635.187 | 0.0038141 | 1 | 35.6864 | -0.0033177 | 1 | 2.139 | 11.1226 | 1.1735 | 4.5808 | 634.1175 | 635.187 | 0.0038141 | 1 | 35.6864 | 0.0033215 | 1 | 2.139 | 634.1175 | 635.187 |  |  | 0 | 0 | 0 | 0 | 1 | Supercritical | 0.0038141
1172 | 1170.996 | 616074.067 | 3096836.209 | 631.978 | 5.2 | 0 | Normal | 0.002 | 1.001 | 50.95 | 2.139 | 11.1226 | 1.1735 | 4.5808 | 634.117 | 635.1865 | 0.0038141 | 1 | 35.6864 | -0.0033215 | 1 | 2.139 | 11.1226 | 1.1735 | 4.5808 | 634.117 | 635.1865 | 0.0038141 | 1 | 35.6864 | 0.0034157 | 1 | 2.139 | 634.117 | 635.1865 |  |  | 0 | 0 | 0 | 0 | 1 | Supercritical | 0.0038141
1173 | 1171.996 | 616074.025 | 3096835.21 | 631.9775 | 5.2 | 0 | Normal | 0.057 | 1 | 50.95 | 2.139 | 11.1226 | 1.1735 | 4.5808 | 634.1165 | 635.186 | 0.0038141 | 1 | 35.6864 | -0.0034157 | 1 | 2.139 | 11.1226 | 1.1735 | 4.5808 | 634.1165 | 635.186 | 0.0038141 | 1 | 35.6864 | 0.0034157 | 1 | 2.139 | 634.1165 | 635.186 |  |  | 0 | 0 | 0 | 0 | 1 | Supercritical | 0.0038141
1174 | 1172.996 | 616073.982 | 3096834.211 | 631.977 | 5.2 | 0 | Normal | 0.057 | 1 | 50.95 | 2.139 | 11.1226 | 1.1735 | 4.5808 | 634.116 | 635.1855 | 0.0038141 | 1 | 35.6864 | -0.0034157 | 1 | 2.139 | 11.1226 | 1.1735 | 4.5808 | 634.116 | 635.1855 | 0.0038141 | 1 | 35.6864 | 0.0033141 | 1 | 2.139 | 634.116 | 635.1855 |  |  | 0 | 0 | 0 | 0 | 1 | Supercritical | 0.0038141
1175 | 1173.996 | 616073.94 | 3096833.212 | 631.9765 | 5.2 | 0 | Normal | 0 | 1 | 50.95 | 2.139 | 11.1226 | 1.1735 | 4.5808 | 634.1155 | 635.185 | 0.0038141 | 1 | 35.6864 | -0.0033141 | 1 | 2.139 | 11.1226 | 1.1735 | 4.5808 | 634.1155 | 635.185 | 0.0038141 | 1 | 35.6864 | 0.0033141 | 1 | 2.139 | 634.1155 | 635.185 |  |  | 0 | 0 | 0 | 0 | 1 | Supercritical | 0.0038141
1176 | 1174.996 | 616073.898 | 3096832.213 | 631.976 | 5.2 | 0 | Normal | 0 | 1 | 50.95 | 2.139 | 11.1226 | 1.1735 | 4.5808 | 634.115 | 635.1845 | 0.0038141 | 1 | 35.6864 | -0.0033141 | 1 | 2.139 | 11.1226 | 1.1735 | 4.5808 | 634.115 | 635.1845 | 0.0038141 | 1 | 35.6864 | 0.0034157 | 1 | 2.139 | 634.115 | 635.1845 |  |  | 0 | 0 | 0 | 0 | 1 | Supercritical | 0.0038141
1177 | 1175.996 | 616073.856 | 3096831.214 | 631.9755 | 5.2 | 0 | Normal | 0.057 | 1 | 50.95 | 2.139 | 11.1226 | 1.1735 | 4.5808 | 634.1145 | 635.184 | 0.0038141 | 1 | 35.6864 | -0.0034157 | 1 | 2.139 | 11.1226 | 1.1735 | 4.5808 | 634.1145 | 635.184 | 0.0038141 | 1 | 35.6864 | 0.0034119 | 1 | 2.139 | 634.1145 | 635.184 |  |  | 0 | 0 | 0 | 0 | 1 | Supercritical | 0.0038141
1178 | 1176.995 | 616073.813 | 3096830.215 | 631.975 | 5.2 | 0 | Normal | 0.057 | 0.999 | 50.95 | 2.139 | 11.1226 | 1.1735 | 4.5808 | 634.114 | 635.1835 | 0.0038141 | 1 | 35.6864 | -0.0034119 | 1 | 2.139 | 11.1226 | 1.1735 | 4.5808 | 634.114 | 635.1835 | 0.0038141 | 1 | 35.6864 | 0.0033141 | 1 | 2.139 | 634.114 | 635.1835 |  |  | 0 | 0 | 0 | 0 | 1 | Supercritical | 0.0038141
1179 | 1177.995 | 616073.771 | 3096829.216 | 631.9745 | 5.2 | 0 | Normal | 0 | 1 | 50.95 | 2.139 | 11.1226 | 1.1735 | 4.5808 | 634.1135 | 635.183 | 0.0038141 | 1 | 35.6864 | -0.0033141 | 1 | 2.139 | 11.1226 | 1.1735 | 4.5808 | 634.1135 | 635.183 | 0.0038141 | 1 | 35.6864 | 0.0033177 | 1 | 2.139 | 634.1135 | 635.183 |  |  | 0 | 0 | 0 | 0 | 1 | Supercritical | 0.0038141
1180 | 1178.995 | 616073.729 | 3096828.217 | 631.974 | 5.2 | 0 | Normal | 0.002 | 1 | 50.95 | 2.139 | 11.1226 | 1.1735 | 4.5808 | 634.113 | 635.1825 | 0.0038141 | 1 | 35.6864 | -0.0033177 | 1 | 2.139 | 11.1226 | 1.1735 | 4.5808 | 634.113 | 635.1825 | 0.0038141 | 1 | 35.6864 | 0.0034249 | 1 | 2.139 | 634.113 | 635.1825 |  |  | 0 | 0 | 0 | 0 | 1 | Supercritical | 0.0038141
1181 | 1179.996 | 616073.687 | 3096827.217 | 631.9735 | 5.2 | 0 | Normal | 0.06 | 1.001 | 50.95 | 2.139 | 11.1226 | 1.1735 | 4.5808 | 634.1125 | 635.182 | 0.0038141 | 1 | 35.6864 | -0.0034249 | 1 | 2.139 | 11.1226 | 1.1735 | 4.5808 | 634.1125 | 635.182 | 0.0038141 | 1 | 35.6864 | 0.0034157 | 1 | 2.139 | 634.1125 | 635.182 |  |  | 0 | 0 | 0 | 0 | 1 | Supercritical | 0.0038141
1182 | 1180.996 | 616073.644 | 3096826.218 | 631.973 | 5.2 | 0 | Normal | 0.057 | 1 | 50.95 | 2.139 | 11.1226 | 1.1735 | 4.5808 | 634.112 | 635.1815 | 0.0038141 | 1 | 35.6864 | -0.0034157 | 1 | 2.139 | 11.1226 | 1.1735 | 4.5808 | 634.112 | 635.1815 | 0.0038141 | 1 | 35.6864 | 0.0033141 | 1 | 2.139 | 634.112 | 635.1815 |  |  | 0 | 0 | 0 | 0 | 1 | Supercritical | 0.0038141
1183 | 1181.996 | 616073.602 | 3096825.219 | 631.9725 | 5.2 | 0 | Normal | 0 | 1 | 50.95 | 2.139 | 11.1226 | 1.1735 | 4.5808 | 634.1115 | 635.181 | 0.0038141 | 1 | 35.6864 | -0.0033141 | 1 | 2.139 | 11.1226 | 1.1735 | 4.5808 | 634.1115 | 635.181 | 0.0038141 | 1 | 35.6864 | 0.0033141 | 1 | 2.139 | 634.1115 | 635.181 |  |  | 0 | 0 | 0 | 0 | 1 | Supercritical | 0.0038141
1184 | 1182.996 | 616073.56 | 3096824.22 | 631.972 | 5.2 | 0 | Normal | 0 | 1 | 50.95 | 2.139 | 11.1226 | 1.1735 | 4.5808 | 634.111 | 635.1805 | 0.0038141 | 1 | 35.6864 | -0.0033141 | 1 | 2.139 | 11.1226 | 1.1735 | 4.5808 | 634.111 | 635.1805 | 0.0038141 | 1 | 35.6864 | 0.0034157 | 1 | 2.139 | 634.111 | 635.1805 |  |  | 0 | 0 | 0 | 0 | 1 | Supercritical | 0.0038141
1185 | 1183.996 | 616073.518 | 3096823.221 | 631.9715 | 5.2 | 0 | Normal | 0.057 | 1 | 50.95 | 2.139 | 11.1226 | 1.1735 | 4.5808 | 634.1105 | 635.18 | 0.0038141 | 1 | 35.6864 | -0.0034157 | 1 | 2.139 | 11.1226 | 1.1735 | 4.5808 | 634.1105 | 635.18 | 0.0038141 | 1 | 35.6864 | 0.0034157 | 1 | 2.139 | 634.1105 | 635.18 |  |  | 0 | 0 | 0 | 0 | 1 | Supercritical | 0.0038141
1186 | 1184.996 | 616073.475 | 3096822.222 | 631.971 | 5.2 | 0 | Normal | 0.057 | 1 | 50.95 | 2.139 | 11.1226 | 1.1735 | 4.5808 | 634.11 | 635.1795 | 0.0038141 | 1 | 35.6864 | -0.0034157 | 1 | 2.139 | 11.1226 | 1.1735 | 4.5808 | 634.11 | 635.1795 | 0.0038141 | 1 | 35.6864 | 0.0033141 | 1 | 2.139 | 634.11 | 635.1795 |  |  | 0 | 0 | 0 | 0 | 1 | Supercritical | 0.0038141
1187 | 1185.996 | 616073.433 | 3096821.223 | 631.9705 | 5.2 | 0 | Normal | 0 | 1 | 50.95 | 2.139 | 11.1226 | 1.1735 | 4.5808 | 634.1095 | 635.179 | 0.0038141 | 1 | 35.6864 | -0.0033141 | 1 | 2.139 | 11.1226 | 1.1735 | 4.5808 | 634.1095 | 635.179 | 0.0038141 | 1 | 35.6864 | 0.0033103 | 1 | 2.139 | 634.1095 | 635.179 |  |  | 0 | 0 | 0 | 0 | 1 | Supercritical | 0.0038141
1188 | 1186.995 | 616073.391 | 3096820.224 | 631.97 | 5.2 | 0 | Normal | 0 | 0.999 | 50.95 | 2.139 | 11.1226 | 1.1735 | 4.5808 | 634.109 | 635.1785 | 0.0038141 | 1 | 35.6864 | -0.0033103 | 1 | 2.139 | 11.1226 | 1.1735 | 4.5808 | 634.109 | 635.1785 | 0.0038141 | 1 | 35.6864 | 0.0034157 | 1 | 2.139 | 634.109 | 635.1785 |  |  | 0 | 0 | 0 | 0 | 1 | Supercritical | 0.0038141
1189 | 1187.995 | 616073.349 | 3096819.225 | 631.9695 | 5.2 | 0 | Normal | 0.057 | 1 | 50.95 | 2.139 | 11.1226 | 1.1735 | 4.5808 | 634.1085 | 635.178 | 0.0038141 | 1 | 35.6864 | -0.0034157 | 1 | 2.139 | 11.1226 | 1.1735 | 4.5808 | 634.1085 | 635.178 | 0.0038141 | 1 | 35.6864 | 0.0034211 | 1 | 2.139 | 634.1085 | 635.178 |  |  | 0 | 0 | 0 | 0 | 1 | Supercritical | 0.0038141
1190 | 1188.995 | 616073.306 | 3096818.226 | 631.969 | 5.2 | 0 | Normal | 0.06 | 1 | 50.95 | 2.139 | 11.1226 | 1.1735 | 4.5808 | 634.108 | 635.1775 | 0.0038141 | 1 | 35.6864 | -0.0034211 | 1 | 2.139 | 11.1226 | 1.1735 | 4.5808 | 634.108 | 635.1775 | 0.0038141 | 1 | 35.6864 | 0.0033215 | 1 | 2.139 | 634.108 | 635.1775 |  |  | 0 | 0 | 0 | 0 | 1 | Supercritical | 0.0038141
1191 | 1189.996 | 616073.264 | 3096817.226 | 631.9685 | 5.2 | 0 | Normal | 0.002 | 1.001 | 50.95 | 2.139 | 11.1226 | 1.1735 | 4.5808 | 634.1075 | 635.177 | 0.0038141 | 1 | 35.6864 | -0.0033215 | 1 | 2.139 | 11.1226 | 1.1735 | 4.5808 | 634.1075 | 635.177 | 0.0038141 | 1 | 35.6864 | 0.0033141 | 1 | 2.139 | 634.1075 | 635.177 |  |  | 0 | 0 | 0 | 0 | 1 | Supercritical | 0.0038141
1192 | 1190.996 | 616073.222 | 3096816.227 | 631.968 | 5.2 | 0 | Normal | 0 | 1 | 50.95 | 2.139 | 11.1226 | 1.1735 | 4.5808 | 634.107 | 635.1765 | 0.0038141 | 1 | 35.6864 | -0.0033141 | 1 | 2.139 | 11.1226 | 1.1735 | 4.5808 | 634.107 | 635.1765 | 0.0038141 | 1 | 35.6864 | 0.0034157 | 1 | 2.139 | 634.107 | 635.1765 |  |  | 0 | 0 | 0 | 0 | 1 | Supercritical | 0.0038141
1193 | 1191.996 | 616073.18 | 3096815.228 | 631.9675 | 5.2 | 0 | Normal | 0.057 | 1 | 50.95 | 2.139 | 11.1226 | 1.1735 | 4.5808 | 634.1065 | 635.176 | 0.0038141 | 1 | 35.6864 | -0.0034157 | 1 | 2.139 | 11.1226 | 1.1735 | 4.5808 | 634.1065 | 635.176 | 0.0038141 | 1 | 35.6864 | 0.0034157 | 1 | 2.139 | 634.1065 | 635.176 |  |  | 0 | 0 | 0 | 0 | 1 | Supercritical | 0.0038141
1194 | 1192.996 | 616073.137 | 3096814.229 | 631.967 | 5.2 | 0 | Normal | 0.057 | 1 | 50.95 | 2.139 | 11.1226 | 1.1735 | 4.5808 | 634.106 | 635.1755 | 0.0038141 | 1 | 35.6864 | -0.0034157 | 1 | 2.139 | 11.1226 | 1.1735 | 4.5808 | 634.106 | 635.1755 | 0.0038141 | 1 | 35.6864 | 0.0033141 | 1 | 2.139 | 634.106 | 635.1755 |  |  | 0 | 0 | 0 | 0 | 1 | Supercritical | 0.0038141
1195 | 1193.996 | 616073.095 | 3096813.23 | 631.9665 | 5.2 | 0 | Normal | 0 | 1 | 50.95 | 2.139 | 11.1226 | 1.1735 | 4.5808 | 634.1055 | 635.175 | 0.0038141 | 1 | 35.6864 | -0.0033141 | 1 | 2.139 | 11.1226 | 1.1735 | 4.5808 | 634.1055 | 635.175 | 0.0038141 | 1 | 35.6864 | 0.0034157 | 1 | 2.139 | 634.1055 | 635.175 |  |  | 0 | 0 | 0 | 0 | 1 | Supercritical | 0.0038141
1196 | 1194.996 | 616073.053 | 3096812.231 | 631.966 | 5.2 | 0 | Normal | 0.057 | 1 | 50.95 | 2.139 | 11.1226 | 1.1735 | 4.5808 | 634.105 | 635.1745 | 0.0038141 | 1 | 35.6864 | -0.0034157 | 1 | 2.139 | 11.1226 | 1.1735 | 4.5808 | 634.105 | 635.1745 | 0.0038141 | 1 | 35.6864 | 0.0034119 | 1 | 2.139 | 634.105 | 635.1745 |  |  | 0 | 0 | 0 | 0 | 1 | Supercritical | 0.0038141
1197 | 1195.995 | 616073.01 | 3096811.232 | 631.9655 | 5.2 | 0 | Normal | 0.057 | 0.999 | 50.95 | 2.139 | 11.1226 | 1.1735 | 4.5808 | 634.1045 | 635.174 | 0.0038141 | 1 | 35.6864 | -0.0034119 | 1 | 2.139 | 11.1226 | 1.1735 | 4.5808 | 634.1045 | 635.174 | 0.0038141 | 1 | 35.6864 | 0.0033141 | 1 | 2.139 | 634.1045 | 635.174 |  |  | 0 | 0 | 0 | 0 | 1 | Supercritical | 0.0038141
1198 | 1196.995 | 616072.968 | 3096810.233 | 631.965 | 5.2 | 0 | Normal | 0 | 1 | 50.95 | 2.139 | 11.1226 | 1.1735 | 4.5808 | 634.104 | 635.1735 | 0.0038141 | 1 | 35.6864 | -0.0033141 | 1 | 2.139 | 11.1226 | 1.1735 | 4.5808 | 634.104 | 635.1735 | 0.0038141 | 1 | 35.6864 | 0.0033177 | 1 | 2.139 | 634.104 | 635.1735 |  |  | 0 | 0 | 0 | 0 | 1 | Supercritical | 0.0038141
1199 | 1197.995 | 616072.926 | 3096809.234 | 631.9645 | 5.2 | 0 | Normal | 0.002 | 1 | 50.95 | 2.139 | 11.1226 | 1.1735 | 4.5808 | 634.1035 | 635.173 | 0.0038141 | 1 | 35.6864 | -0.0033177 | 1 | 2.139 | 11.1226 | 1.1735 | 4.5808 | 634.1035 | 635.173 | 0.0038141 | 1 | 35.6864 | 0.0034249 | 1 | 2.139 | 634.1035 | 635.173 |  |  | 0 | 0 | 0 | 0 | 1 | Supercritical | 0.0038141
1200 | 1198.996 | 616072.884 | 3096808.234 | 631.964 | 5.2 | 0 | Normal | 0.06 | 1.001 | 50.95 | 2.139 | 11.1226 | 1.1735 | 4.5808 | 634.103 | 635.1725 | 0.0038141 | 1 | 35.6864 | -0.0034249 | 1 | 2.139 | 11.1226 | 1.1735 | 4.5808 | 634.103 | 635.1725 | 0.0038141 | 1 | 35.6864 | 0.0034157 | 1 | 2.139 | 634.103 | 635.1725 |  |  | 0 | 0 | 0 | 0 | 1 | Supercritical | 0.0038141
1201 | 1199.996 | 616072.841 | 3096807.235 | 631.9635 | 5.2 | 0 | Normal | 0.057 | 1 | 50.95 | 2.139 | 11.1226 | 1.1735 | 4.5808 | 634.1025 | 635.172 | 0.0038141 | 1 | 35.6864 | -0.0034157 | 1 | 2.139 | 11.1226 | 1.1735 | 4.5808 | 634.1025 | 635.172 | 0.0038141 | 1 | 35.6864 | 0.0033141 | 1 | 2.139 | 634.1025 | 635.172 |  |  | 0 | 0 | 0 | 0 | 1 | Supercritical | 0.0038141
1202 | 1200.996 | 616072.799 | 3096806.236 | 631.963 | 5.2 | 0 | Normal | 0 | 1 | 50.95 | 2.139 | 11.1226 | 1.1735 | 4.5808 | 634.102 | 635.1715 | 0.0038141 | 1 | 35.6864 | -0.0033141 | 1 | 2.139 | 11.1226 | 1.1735 | 4.5808 | 634.102 | 635.1715 | 0.0038141 | 1 | 35.6864 | 0.0033141 | 1 | 2.139 | 634.102 | 635.1715 |  |  | 0 | 0 | 0 | 0 | 1 | Supercritical | 0.0038141
1203 | 1201.996 | 616072.757 | 3096805.237 | 631.9625 | 5.2 | 0 | Normal | 0 | 1 | 50.95 | 2.139 | 11.1226 | 1.1735 | 4.5808 | 634.1015 | 635.171 | 0.0038141 | 1 | 35.6864 | -0.0033141 | 1 | 2.139 | 11.1226 | 1.1735 | 4.5808 | 634.1015 | 635.171 | 0.0038141 | 1 | 35.6864 | 0.0034157 | 1 | 2.139 | 634.1015 | 635.171 |  |  | 0 | 0 | 0 | 0 | 1 | Supercritical | 0.0038141
1204 | 1202.996 | 616072.715 | 3096804.238 | 631.962 | 5.2 | 0 | Normal | 0.057 | 1 | 50.95 | 2.139 | 11.1226 | 1.1735 | 4.5808 | 634.101 | 635.1705 | 0.0038141 | 1 | 35.6864 | -0.0034157 | 1 | 2.139 | 11.1226 | 1.1735 | 4.5808 | 634.101 | 635.1705 | 0.0038141 | 1 | 35.6864 | 0.0034157 | 1 | 2.139 | 634.101 | 635.1705 |  |  | 0 | 0 | 0 | 0 | 1 | Supercritical | 0.0038141
1205 | 1203.996 | 616072.672 | 3096803.239 | 631.9615 | 5.2 | 0 | Normal | 0.057 | 1 | 50.95 | 2.139 | 11.1226 | 1.1735 | 4.5808 | 634.1005 | 635.17 | 0.0038141 | 1 | 35.6864 | -0.0034157 | 1 | 2.139 | 11.1226 | 1.1735 | 4.5808 | 634.1005 | 635.17 | 0.0038141 | 1 | 35.6864 | 0.0033103 | 1 | 2.139 | 634.1005 | 635.17 |  |  | 0 | 0 | 0 | 0 | 1 | Supercritical | 0.0038141
1206 | 1204.995 | 616072.63 | 3096802.24 | 631.961 | 5.2 | 0 | Normal | 0 | 0.999 | 50.95 | 2.139 | 11.1226 | 1.1735 | 4.5808 | 634.1 | 635.1695 | 0.0038141 | 1 | 35.6864 | -0.0033103 | 1 | 2.139 | 11.1226 | 1.1735 | 4.5808 | 634.1 | 635.1695 | 0.0038141 | 1 | 35.6864 | 0.0033141 | 1 | 2.139 | 634.1 | 635.1695 |  |  | 0 | 0 | 0 | 0 | 1 | Supercritical | 0.0038141
1207 | 1205.995 | 616072.588 | 3096801.241 | 631.9605 | 5.2 | 0 | Normal | 0 | 1 | 50.95 | 2.139 | 11.1226 | 1.1735 | 4.5808 | 634.0995 | 635.169 | 0.0038141 | 1 | 35.6864 | -0.0033141 | 1 | 2.139 | 11.1226 | 1.1735 | 4.5808 | 634.0995 | 635.169 | 0.0038141 | 1 | 35.6864 | 0.0034157 | 1 | 2.139 | 634.0995 | 635.169 |  |  | 0 | 0 | 0 | 0 | 1 | Supercritical | 0.0038141
1208 | 1206.995 | 616072.546 | 3096800.242 | 631.96 | 5.2 | 0 | Normal | 0.057 | 1 | 50.95 | 2.139 | 11.1226 | 1.1735 | 4.5808 | 634.099 | 635.1685 | 0.0038141 | 1 | 35.6864 | -0.0034157 | 1 | 2.139 | 11.1226 | 1.1735 | 4.5808 | 634.099 | 635.1685 | 0.0038141 | 1 | 35.6864 | 0.0034211 | 1 | 2.139 | 634.099 | 635.1685 |  |  | 0 | 0 | 0 | 0 | 1 | Supercritical | 0.0038141
1209 | 1207.995 | 616072.503 | 3096799.243 | 631.9595 | 5.2 | 0 | Normal | 0.06 | 1 | 50.95 | 2.139 | 11.1226 | 1.1735 | 4.5808 | 634.0985 | 635.168 | 0.0038141 | 1 | 35.6864 | -0.0034211 | 1 | 2.139 | 11.1226 | 1.1735 | 4.5808 | 634.0985 | 635.168 | 0.0038141 | 1 | 35.6864 | 0.0033215 | 1 | 2.139 | 634.0985 | 635.168 |  |  | 0 | 0 | 0 | 0 | 1 | Supercritical | 0.0038141
1210 | 1208.996 | 616072.461 | 3096798.243 | 631.959 | 5.2 | 0 | Normal | 0.002 | 1.001 | 50.95 | 2.139 | 11.1226 | 1.1735 | 4.5808 | 634.098 | 635.1675 | 0.0038141 | 1 | 35.6864 | -0.0033215 | 1 | 2.139 | 11.1226 | 1.1735 | 4.5808 | 634.098 | 635.1675 | 0.0038141 | 1 | 35.6864 | 0.0033141 | 1 | 2.139 | 634.098 | 635.1675 |  |  | 0 | 0 | 0 | 0 | 1 | Supercritical | 0.0038141
1211 | 1209.996 | 616072.419 | 3096797.244 | 631.9585 | 5.2 | 0 | Normal | 0 | 1 | 50.95 | 2.139 | 11.1226 | 1.1735 | 4.5808 | 634.0975 | 635.167 | 0.0038141 | 1 | 35.6864 | -0.0033141 | 1 | 2.139 | 11.1226 | 1.1735 | 4.5808 | 634.0975 | 635.167 | 0.0038141 | 1 | 35.6864 | 0.0034157 | 1 | 2.139 | 634.0975 | 635.167 |  |  | 0 | 0 | 0 | 0 | 1 | Supercritical | 0.0038141
1212 | 1210.996 | 616072.377 | 3096796.245 | 631.958 | 5.2 | 0 | Normal | 0.057 | 1 | 50.95 | 2.139 | 11.1226 | 1.1735 | 4.5808 | 634.097 | 635.1665 | 0.0038141 | 1 | 35.6864 | -0.0034157 | 1 | 2.139 | 11.1226 | 1.1735 | 4.5808 | 634.097 | 635.1665 | 0.0038141 | 1 | 35.6864 | 0.0034157 | 1 | 2.139 | 634.097 | 635.1665 |  |  | 0 | 0 | 0 | 0 | 1 | Supercritical | 0.0038141
1213 | 1211.996 | 616072.334 | 3096795.246 | 631.9575 | 5.2 | 0 | Normal | 0.057 | 1 | 50.95 | 2.139 | 11.1226 | 1.1735 | 4.5808 | 634.0965 | 635.166 | 0.0038141 | 1 | 35.6864 | -0.0034157 | 1 | 2.139 | 11.1226 | 1.1735 | 4.5808 | 634.0965 | 635.166 | 0.0038141 | 1 | 35.6864 | 0.0033141 | 1 | 2.139 | 634.0965 | 635.166 |  |  | 0 | 0 | 0 | 0 | 1 | Supercritical | 0.0038141
1214 | 1212.996 | 616072.292 | 3096794.247 | 631.957 | 5.2 | 0 | Normal | 0 | 1 | 50.95 | 2.139 | 11.1226 | 1.1735 | 4.5808 | 634.096 | 635.1655 | 0.0038141 | 1 | 35.6864 | -0.0033141 | 1 | 2.139 | 11.1226 | 1.1735 | 4.5808 | 634.096 | 635.1655 | 0.0038141 | 1 | 35.6864 | 0.0033141 | 1 | 2.139 | 634.096 | 635.1655 |  |  | 0 | 0 | 0 | 0 | 1 | Supercritical | 0.0038141
1215 | 1213.996 | 616072.25 | 3096793.248 | 631.9565 | 5.2 | 0 | Normal | 0 | 1 | 50.95 | 2.139 | 11.1226 | 1.1735 | 4.5808 | 634.0955 | 635.165 | 0.0038141 | 1 | 35.6864 | -0.0033141 | 1 | 2.139 | 11.1226 | 1.1735 | 4.5808 | 634.0955 | 635.165 | 0.0038141 | 1 | 35.6864 | 0.0034119 | 1 | 2.139 | 634.0955 | 635.165 |  |  | 0 | 0 | 0 | 0 | 1 | Supercritical | 0.0038141
1216 | 1214.995 | 616072.208 | 3096792.249 | 631.956 | 5.2 | 0 | Normal | 0.057 | 0.999 | 50.95 | 2.139 | 11.1226 | 1.1735 | 4.5808 | 634.095 | 635.1645 | 0.0038141 | 1 | 35.6864 | -0.0034119 | 1 | 2.139 | 11.1226 | 1.1735 | 4.5808 | 634.095 | 635.1645 | 0.0038141 | 1 | 35.6864 | 0.0034157 | 1 | 2.139 | 634.095 | 635.1645 |  |  | 0 | 0 | 0 | 0 | 1 | Supercritical | 0.0038141
1217 | 1215.995 | 616072.165 | 3096791.25 | 631.9555 | 5.2 | 0 | Normal | 0.057 | 1 | 50.95 | 2.139 | 11.1226 | 1.1735 | 4.5808 | 634.0945 | 635.164 | 0.0038141 | 1 | 35.6864 | -0.0034157 | 1 | 2.139 | 11.1226 | 1.1735 | 4.5808 | 634.0945 | 635.164 | 0.0038141 | 1 | 35.6864 | 0.0033177 | 1 | 2.139 | 634.0945 | 635.164 |  |  | 0 | 0 | 0 | 0 | 1 | Supercritical | 0.0038141
1218 | 1216.995 | 616072.123 | 3096790.251 | 631.955 | 5.2 | 0 | Normal | 0.002 | 1 | 50.95 | 2.139 | 11.1226 | 1.1735 | 4.5808 | 634.094 | 635.1635 | 0.0038141 | 1 | 35.6864 | -0.0033177 | 1 | 2.139 | 11.1226 | 1.1735 | 4.5808 | 634.094 | 635.1635 | 0.0038141 | 1 | 35.6864 | 0.0033215 | 1 | 2.139 | 634.094 | 635.1635 |  |  | 0 | 0 | 0 | 0 | 1 | Supercritical | 0.0038141
1219 | 1217.996 | 616072.081 | 3096789.251 | 631.9545 | 5.2 | 0 | Normal | 0.002 | 1.001 | 50.95 | 2.139 | 11.1226 | 1.1735 | 4.5808 | 634.0935 | 635.163 | 0.0038141 | 1 | 35.6864 | -0.0033215 | 1 | 2.139 | 11.1226 | 1.1735 | 4.5808 | 634.0935 | 635.163 | 0.0038141 | 1 | 35.6864 | 0.0034157 | 1 | 2.139 | 634.0935 | 635.163 |  |  | 0 | 0 | 0 | 0 | 1 | Supercritical | 0.0038141
1220 | 1218.996 | 616072.039 | 3096788.252 | 631.954 | 5.2 | 0 | Normal | 0.057 | 1 | 50.95 | 2.139 | 11.1226 | 1.1735 | 4.5808 | 634.093 | 635.1625 | 0.0038141 | 1 | 35.6864 | -0.0034157 | 1 | 2.139 | 11.1226 | 1.1735 | 4.5808 | 634.093 | 635.1625 | 0.0038141 | 1 | 35.6864 | 0.0034157 | 1 | 2.139 | 634.093 | 635.1625 |  |  | 0 | 0 | 0 | 0 | 1 | Supercritical | 0.0038141
1221 | 1219.996 | 616071.996 | 3096787.253 | 631.9535 | 5.2 | 0 | Normal | 0.057 | 1 | 50.95 | 2.139 | 11.1226 | 1.1735 | 4.5808 | 634.0925 | 635.162 | 0.0038141 | 1 | 35.6864 | -0.0034157 | 1 | 2.139 | 11.1226 | 1.1735 | 4.5808 | 634.0925 | 635.162 | 0.0038141 | 1 | 35.6864 | 0.0033141 | 1 | 2.139 | 634.0925 | 635.162 |  |  | 0 | 0 | 0 | 0 | 1 | Supercritical | 0.0038141
1222 | 1220.996 | 616071.954 | 3096786.254 | 631.953 | 5.2 | 0 | Normal | 0 | 1 | 50.95 | 2.139 | 11.1226 | 1.1735 | 4.5808 | 634.092 | 635.1615 | 0.0038141 | 1 | 35.6864 | -0.0033141 | 1 | 2.139 | 11.1226 | 1.1735 | 4.5808 | 634.092 | 635.1615 | 0.0038141 | 1 | 35.6864 | 0.0034157 | 1 | 2.139 | 634.092 | 635.1615 |  |  | 0 | 0 | 0 | 0 | 1 | Supercritical | 0.0038141
1223 | 1221.996 | 616071.912 | 3096785.255 | 631.9525 | 5.2 | 0 | Normal | 0.057 | 1 | 50.95 | 2.139 | 11.1226 | 1.1735 | 4.5808 | 634.0915 | 635.161 | 0.0038141 | 1 | 35.6864 | -0.0034157 | 1 | 2.139 | 11.1226 | 1.1735 | 4.5808 | 634.0915 | 635.161 | 0.0038141 | 1 | 35.6864 | 0.0034157 | 1 | 2.139 | 634.0915 | 635.161 |  |  | 0 | 0 | 0 | 0 | 1 | Supercritical | 0.0038141
1224 | 1222.996 | 616071.869 | 3096784.256 | 631.952 | 5.2 | 0 | Normal | 0.057 | 1 | 50.95 | 2.139 | 11.1226 | 1.1735 | 4.5808 | 634.091 | 635.1605 | 0.0038141 | 1 | 35.6864 | -0.0034157 | 1 | 2.139 | 11.1226 | 1.1735 | 4.5808 | 634.091 | 635.1605 | 0.0038141 | 1 | 35.6864 | 0.0033103 | 1 | 2.139 | 634.091 | 635.1605 |  |  | 0 | 0 | 0 | 0 | 1 | Supercritical | 0.0038141
1225 | 1223.995 | 616071.827 | 3096783.257 | 631.9515 | 5.2 | 0 | Normal | 0 | 0.999 | 50.95 | 2.139 | 11.1226 | 1.1735 | 4.5808 | 634.0905 | 635.16 | 0.0038141 | 1 | 35.6864 | -0.0033103 | 1 | 2.139 | 11.1226 | 1.1735 | 4.5808 | 634.0905 | 635.16 | 0.0038141 | 1 | 35.6864 | 0.0033141 | 1 | 2.139 | 634.0905 | 635.16 |  |  | 0 | 0 | 0 | 0 | 1 | Supercritical | 0.0038141
1226 | 1224.995 | 616071.785 | 3096782.258 | 631.951 | 5.2 | 0 | Normal | 0 | 1 | 50.95 | 2.139 | 11.1226 | 1.1735 | 4.5808 | 634.09 | 635.1595 | 0.0038141 | 1 | 35.6864 | -0.0033141 | 1 | 2.139 | 11.1226 | 1.1735 | 4.5808 | 634.09 | 635.1595 | 0.0038141 | 1 | 35.6864 | 0.0034122 | 1 | 2.139 | 634.09 | 635.1595 |  |  | 0 | 0 | 0 | 0 | 1 | Supercritical | 0.0038141
1227 | 1225.995 | 616071.743 | 3096781.259 | 631.9505 | 5.2 | 0 | Normal | 0.055 | 1 | 50.95 | 2.139 | 11.1226 | 1.1735 | 4.5808 | 634.0895 | 635.159 | 0.0038141 | 1 | 35.6864 | -0.0034122 | 1 | 2.139 | 11.1226 | 1.1735 | 4.5808 | 634.0895 | 635.159 | 0.0038141 | 1 | 35.6864 | 0.003416 | 1 | 2.139 | 634.0895 | 635.159 |  |  | 0 | 0 | 0 | 0 | 1 | Supercritical | 0.0038141
1228 | 1226.996 | 616071.7 | 3096780.259 | 631.95 | 5.2 | 0 | Normal | 0.055 | 1.001 | 50.95 | 2.139 | 11.1226 | 1.1735 | 4.5808 | 634.089 | 635.1585 | 0.0038141 | 1 | 35.6864 | -0.003416 | 1 | 2.139 | 11.1226 | 1.1735 | 4.5808 | 634.089 | 635.1585 | 0.0038141 | 1 | 35.6864 | 0.0033141 | 1 | 2.139 | 634.089 | 635.1585 |  |  | 0 | 0 | 0 | 0 | 1 | Supercritical | 0.0038141
1229 | 1227.996 | 616071.658 | 3096779.26 | 631.9495 | 5.2 | 0 | Normal | 0 | 1 | 50.95 | 2.139 | 11.1226 | 1.1735 | 4.5808 | 634.0885 | 635.158 | 0.0038141 | 1 | 35.6864 | -0.0033141 | 1 | 2.139 | 11.1226 | 1.1735 | 4.5808 | 634.0885 | 635.158 | 0.0038141 | 1 | 35.6864 | 0.0033141 | 1 | 2.139 | 634.0885 | 635.158 |  |  | 0 | 0 | 0 | 0 | 1 | Supercritical | 0.0038141
1230 | 1228.996 | 616071.616 | 3096778.261 | 631.949 | 5.2 | 0 | Normal | 0 | 1 | 50.95 | 2.139 | 11.1226 | 1.1735 | 4.5808 | 634.088 | 635.1575 | 0.0038141 | 1 | 35.6864 | -0.0033141 | 1 | 2.139 | 11.1226 | 1.1735 | 4.5808 | 634.088 | 635.1575 | 0.0038141 | 1 | 35.6864 | 0.0034157 | 1 | 2.139 | 634.088 | 635.1575 |  |  | 0 | 0 | 0 | 0 | 1 | Supercritical | 0.0038141
1231 | 1229.996 | 616071.574 | 3096777.262 | 631.9485 | 5.2 | 0 | Normal | 0.057 | 1 | 50.95 | 2.139 | 11.1226 | 1.1735 | 4.5808 | 634.0875 | 635.157 | 0.0038141 | 1 | 35.6864 | -0.0034157 | 1 | 2.139 | 11.1226 | 1.1735 | 4.5808 | 634.0875 | 635.157 | 0.0038141 | 1 | 35.6864 | 0.0034157 | 1 | 2.139 | 634.0875 | 635.157 |  |  | 0 | 0 | 0 | 0 | 1 | Supercritical | 0.0038141
1232 | 1230.996 | 616071.531 | 3096776.263 | 631.948 | 5.2 | 0 | Normal | 0.057 | 1 | 50.95 | 2.139 | 11.1226 | 1.1735 | 4.5808 | 634.087 | 635.1565 | 0.0038141 | 1 | 35.6864 | -0.0034157 | 1 | 2.139 | 11.1226 | 1.1735 | 4.5808 | 634.087 | 635.1565 | 0.0038141 | 1 | 35.6864 | 0.0033141 | 1 | 2.139 | 634.087 | 635.1565 |  |  | 0 | 0 | 0 | 0 | 1 | Supercritical | 0.0038141
1233 | 1231.996 | 616071.489 | 3096775.264 | 631.9475 | 5.2 | 0 | Normal | 0 | 1 | 50.95 | 2.139 | 11.1226 | 1.1735 | 4.5808 | 634.0865 | 635.156 | 0.0038141 | 1 | 35.6864 | -0.0033141 | 1 | 2.139 | 11.1226 | 1.1735 | 4.5808 | 634.0865 | 635.156 | 0.0038141 | 1 | 35.6864 | 0.0033103 | 1 | 2.139 | 634.0865 | 635.156 |  |  | 0 | 0 | 0 | 0 | 1 | Supercritical | 0.0038141
1234 | 1232.995 | 616071.447 | 3096774.265 | 631.947 | 5.2 | 0 | Normal | 0 | 0.999 | 50.95 | 2.139 | 11.1226 | 1.1735 | 4.5808 | 634.086 | 635.1555 | 0.0038141 | 1 | 35.6864 | -0.0033103 | 1 | 2.139 | 11.1226 | 1.1735 | 4.5808 | 634.086 | 635.1555 | 0.0038141 | 1 | 35.6864 | 0.0034157 | 1 | 2.139 | 634.086 | 635.1555 |  |  | 0 | 0 | 0 | 0 | 1 | Supercritical | 0.0038141
1235 | 1233.995 | 616071.405 | 3096773.266 | 631.9465 | 5.2 | 0 | Normal | 0.057 | 1 | 50.95 | 2.139 | 11.1226 | 1.1735 | 4.5808 | 634.0855 | 635.155 | 0.0038141 | 1 | 35.6864 | -0.0034157 | 1 | 2.139 | 11.1226 | 1.1735 | 4.5808 | 634.0855 | 635.155 | 0.0038141 | 1 | 35.6864 | 0.0034157 | 1 | 2.139 | 634.0855 | 635.155 |  |  | 0 | 0 | 0 | 0 | 1 | Supercritical | 0.0038141
1236 | 1234.995 | 616071.362 | 3096772.267 | 631.946 | 5.2 | 0 | Normal | 0.057 | 1 | 50.95 | 2.139 | 11.1226 | 1.1735 | 4.5808 | 634.085 | 635.1545 | 0.0038141 | 1 | 35.6864 | -0.0034157 | 1 | 2.139 | 11.1226 | 1.1735 | 4.5808 | 634.085 | 635.1545 | 0.0038141 | 1 | 35.6864 | 0.0033177 | 1 | 2.139 | 634.085 | 635.1545 |  |  | 0 | 0 | 0 | 0 | 1 | Supercritical | 0.0038141
1237 | 1235.995 | 616071.32 | 3096771.268 | 631.9455 | 5.2 | 0 | Normal | 0.002 | 1 | 50.95 | 2.139 | 11.1226 | 1.1735 | 4.5808 | 634.0845 | 635.154 | 0.0038141 | 1 | 35.6864 | -0.0033177 | 1 | 2.139 | 11.1226 | 1.1735 | 4.5808 | 634.0845 | 635.154 | 0.0038141 | 1 | 35.6864 | 0.0033215 | 1 | 2.139 | 634.0845 | 635.154 |  |  | 0 | 0 | 0 | 0 | 1 | Supercritical | 0.0038141
1238 | 1236.996 | 616071.278 | 3096770.268 | 631.945 | 5.2 | 0 | Normal | 0.002 | 1.001 | 50.95 | 2.139 | 11.1226 | 1.1735 | 4.5808 | 634.084 | 635.1535 | 0.0038141 | 1 | 35.6864 | -0.0033215 | 1 | 2.139 | 11.1226 | 1.1735 | 4.5808 | 634.084 | 635.1535 | 0.0038141 | 1 | 35.6864 | 0.0034157 | 1 | 2.139 | 634.084 | 635.1535 |  |  | 0 | 0 | 0 | 0 | 1 | Supercritical | 0.0038141
1239 | 1237.996 | 616071.236 | 3096769.269 | 631.9445 | 5.2 | 0 | Normal | 0.057 | 1 | 50.95 | 2.139 | 11.1226 | 1.1735 | 4.5808 | 634.0835 | 635.153 | 0.0038141 | 1 | 35.6864 | -0.0034157 | 1 | 2.139 | 11.1226 | 1.1735 | 4.5808 | 634.0835 | 635.153 | 0.0038141 | 1 | 35.6864 | 0.0034157 | 1 | 2.139 | 634.0835 | 635.153 |  |  | 0 | 0 | 0 | 0 | 1 | Supercritical | 0.0038141
1240 | 1238.996 | 616071.193 | 3096768.27 | 631.944 | 5.2 | 0 | Normal | 0.057 | 1 | 50.95 | 2.139 | 11.1226 | 1.1735 | 4.5808 | 634.083 | 635.1525 | 0.0038141 | 1 | 35.6864 | -0.0034157 | 1 | 2.139 | 11.1226 | 1.1735 | 4.5808 | 634.083 | 635.1525 | 0.0038141 | 1 | 35.6864 | 0.0033141 | 1 | 2.139 | 634.083 | 635.1525 |  |  | 0 | 0 | 0 | 0 | 1 | Supercritical | 0.0038141
1241 | 1239.996 | 616071.151 | 3096767.271 | 631.9435 | 5.2 | 0 | Normal | 0 | 1 | 50.95 | 2.139 | 11.1226 | 1.1735 | 4.5808 | 634.0825 | 635.152 | 0.0038141 | 1 | 35.6864 | -0.0033141 | 1 | 2.139 | 11.1226 | 1.1735 | 4.5808 | 634.0825 | 635.152 | 0.0038141 | 1 | 35.6864 | 0.0033141 | 1 | 2.139 | 634.0825 | 635.152 |  |  | 0 | 0 | 0 | 0 | 1 | Supercritical | 0.0038141
1242 | 1240.996 | 616071.109 | 3096766.272 | 631.943 | 5.2 | 0 | Normal | 0 | 1 | 50.95 | 2.139 | 11.1226 | 1.1735 | 4.5808 | 634.082 | 635.1515 | 0.0038141 | 1 | 35.6864 | -0.0033141 | 1 | 2.139 | 11.1226 | 1.1735 | 4.5808 | 634.082 | 635.1515 | 0.0038141 | 1 | 35.6864 | 0.0034157 | 1 | 2.139 | 634.082 | 635.1515 |  |  | 0 | 0 | 0 | 0 | 1 | Supercritical | 0.0038141
1243 | 1241.996 | 616071.067 | 3096765.273 | 631.9425 | 5.2 | 0 | Normal | 0.057 | 1 | 50.95 | 2.139 | 11.1226 | 1.1735 | 4.5808 | 634.0815 | 635.151 | 0.0038141 | 1 | 35.6864 | -0.0034157 | 1 | 2.139 | 11.1226 | 1.1735 | 4.5808 | 634.0815 | 635.151 | 0.0038141 | 1 | 35.6864 | 0.0034119 | 1 | 2.139 | 634.0815 | 635.151 |  |  | 0 | 0 | 0 | 0 | 1 | Supercritical | 0.0038141
1244 | 1242.995 | 616071.024 | 3096764.274 | 631.942 | 5.2 | 0 | Normal | 0.057 | 0.999 | 50.95 | 2.139 | 11.1226 | 1.1735 | 4.5808 | 634.081 | 635.1505 | 0.0038141 | 1 | 35.6864 | -0.0034119 | 1 | 2.139 | 11.1226 | 1.1735 | 4.5808 | 634.081 | 635.1505 | 0.0038141 | 1 | 35.6864 | 0.0033141 | 1 | 2.139 | 634.081 | 635.1505 |  |  | 0 | 0 | 0 | 0 | 1 | Supercritical | 0.0038141
1245 | 1243.995 | 616070.982 | 3096763.275 | 631.9415 | 5.2 | 0 | Normal | 0 | 1 | 50.95 | 2.139 | 11.1226 | 1.1735 | 4.5808 | 634.0805 | 635.15 | 0.0038141 | 1 | 35.6864 | -0.0033141 | 1 | 2.139 | 11.1226 | 1.1735 | 4.5808 | 634.0805 | 635.15 | 0.0038141 | 1 | 35.6864 | 0.0033177 | 1 | 2.139 | 634.0805 | 635.15 |  |  | 0 | 0 | 0 | 0 | 1 | Supercritical | 0.0038141
1246 | 1244.995 | 616070.94 | 3096762.276 | 631.941 | 5.2 | 0 | Normal | 0.002 | 1 | 50.95 | 2.139 | 11.1226 | 1.1735 | 4.5808 | 634.08 | 635.1495 | 0.0038141 | 1 | 35.6864 | -0.0033177 | 1 | 2.139 | 11.1226 | 1.1735 | 4.5808 | 634.08 | 635.1495 | 0.0038141 | 1 | 35.6864 | 0.0034249 | 1 | 2.139 | 634.08 | 635.1495 |  |  | 0 | 0 | 0 | 0 | 1 | Supercritical | 0.0038141
1247 | 1245.996 | 616070.898 | 3096761.276 | 631.9405 | 5.2 | 0 | Normal | 0.06 | 1.001 | 50.95 | 2.139 | 11.1226 | 1.1735 | 4.5808 | 634.0795 | 635.149 | 0.0038141 | 1 | 35.6864 | -0.0034249 | 1 | 2.139 | 11.1226 | 1.1735 | 4.5808 | 634.0795 | 635.149 | 0.0038141 | 1 | 35.6864 | 0.0034157 | 1 | 2.139 | 634.0795 | 635.149 |  |  | 0 | 0 | 0 | 0 | 1 | Supercritical | 0.0038141
1248 | 1246.996 | 616070.855 | 3096760.277 | 631.94 | 5.2 | 0 | Normal | 0.057 | 1 | 50.95 | 2.139 | 11.1226 | 1.1735 | 4.5808 | 634.079 | 635.1485 | 0.0038141 | 1 | 35.6864 | -0.0034157 | 1 | 2.139 | 11.1226 | 1.1735 | 4.5808 | 634.079 | 635.1485 | 0.0038141 | 1 | 35.6864 | 0.0033141 | 1 | 2.139 | 634.079 | 635.1485 |  |  | 0 | 0 | 0 | 0 | 1 | Supercritical | 0.0038141
1249 | 1247.996 | 616070.813 | 3096759.278 | 631.9395 | 5.2 | 0 | Normal | 0 | 1 | 50.95 | 2.139 | 11.1226 | 1.1735 | 4.5808 | 634.0785 | 635.148 | 0.0038141 | 1 | 35.6864 | -0.0033141 | 1 | 2.139 | 11.1226 | 1.1735 | 4.5808 | 634.0785 | 635.148 | 0.0038141 | 1 | 35.6864 | 0.0034157 | 1 | 2.139 | 634.0785 | 635.148 |  |  | 0 | 0 | 0 | 0 | 1 | Supercritical | 0.0038141
1250 | 1248.996 | 616070.771 | 3096758.279 | 631.939 | 5.2 | 0 | Normal | 0.057 | 1 | 50.95 | 2.139 | 11.1226 | 1.1735 | 4.5808 | 634.078 | 635.1475 | 0.0038141 | 1 | 35.6864 | -0.0034157 | 1 | 2.139 | 11.1226 | 1.1735 | 4.5808 | 634.078 | 635.1475 | 0.0038141 | 1 | 35.6864 | 0.0034157 | 1 | 2.139 | 634.078 | 635.1475 |  |  | 0 | 0 | 0 | 0 | 1 | Supercritical | 0.0038141
1251 | 1249.996 | 616070.728 | 3096757.28 | 631.9385 | 5.2 | 0 | Normal | 0.057 | 1 | 50.95 | 2.139 | 11.1226 | 1.1735 | 4.5808 | 634.0775 | 635.147 | 0.0038141 | 1 | 35.6864 | -0.0034157 | 1 | 2.139 | 11.1226 | 1.1735 | 4.5808 | 634.0775 | 635.147 | 0.0038141 | 1 | 35.6864 | 0.0033141 | 1 | 2.139 | 634.0775 | 635.147 |  |  | 0 | 0 | 0 | 0 | 1 | Supercritical | 0.0038141
1252 | 1250.996 | 616070.686 | 3096756.281 | 631.938 | 5.2 | 0 | Normal | 0 | 1 | 50.95 | 2.139 | 11.1226 | 1.1735 | 4.5808 | 634.077 | 635.1465 | 0.0038141 | 1 | 35.6864 | -0.0033141 | 1 | 2.139 | 11.1226 | 1.1735 | 4.5808 | 634.077 | 635.1465 | 0.0038141 | 1 | 35.6864 | 0.0033103 | 1 | 2.139 | 634.077 | 635.1465 |  |  | 0 | 0 | 0 | 0 | 1 | Supercritical | 0.0038141
1253 | 1251.995 | 616070.644 | 3096755.282 | 631.9375 | 5.2 | 0 | Normal | 0 | 0.999 | 50.95 | 2.139 | 11.1226 | 1.1735 | 4.5808 | 634.0765 | 635.146 | 0.0038141 | 1 | 35.6864 | -0.0033103 | 1 | 2.139 | 11.1226 | 1.1735 | 4.5808 | 634.0765 | 635.146 | 0.0038141 | 1 | 35.6864 | 0.0034157 | 1 | 2.139 | 634.0765 | 635.146 |  |  | 0 | 0 | 0 | 0 | 1 | Supercritical | 0.0038141
1254 | 1252.995 | 616070.602 | 3096754.283 | 631.937 | 5.2 | 0 | Normal | 0.057 | 1 | 50.95 | 2.139 | 11.1226 | 1.1735 | 4.5808 | 634.076 | 635.1455 | 0.0038141 | 1 | 35.6864 | -0.0034157 | 1 | 2.139 | 11.1226 | 1.1735 | 4.5808 | 634.076 | 635.1455 | 0.0038141 | 1 | 35.6864 | 0.0034211 | 1 | 2.139 | 634.076 | 635.1455 |  |  | 0 | 0 | 0 | 0 | 1 | Supercritical | 0.0038141
1255 | 1253.995 | 616070.559 | 3096753.284 | 631.9365 | 5.2 | 0 | Normal | 0.06 | 1 | 50.95 | 2.139 | 11.1226 | 1.1735 | 4.5808 | 634.0755 | 635.145 | 0.0038141 | 1 | 35.6864 | -0.0034211 | 1 | 2.139 | 11.1226 | 1.1735 | 4.5808 | 634.0755 | 635.145 | 0.0038141 | 1 | 35.6864 | 0.0033215 | 1 | 2.139 | 634.0755 | 635.145 |  |  | 0 | 0 | 0 | 0 | 1 | Supercritical | 0.0038141
1256 | 1254.996 | 616070.517 | 3096752.284 | 631.936 | 5.2 | 0 | Normal | 0.002 | 1.001 | 50.95 | 2.139 | 11.1226 | 1.1735 | 4.5808 | 634.075 | 635.1445 | 0.0038141 | 1 | 35.6864 | -0.0033215 | 1 | 2.139 | 11.1226 | 1.1735 | 4.5808 | 634.075 | 635.1445 | 0.0038141 | 1 | 35.6864 | 0.0033141 | 1 | 2.139 | 634.075 | 635.1445 |  |  | 0 | 0 | 0 | 0 | 1 | Supercritical | 0.0038141
1257 | 1255.996 | 616070.475 | 3096751.285 | 631.9355 | 5.2 | 0 | Normal | 0 | 1 | 50.95 | 2.139 | 11.1226 | 1.1735 | 4.5808 | 634.0745 | 635.144 | 0.0038141 | 1 | 35.6864 | -0.0033141 | 1 | 2.139 | 11.1226 | 1.1735 | 4.5808 | 634.0745 | 635.144 | 0.0038141 | 1 | 35.6864 | 0.0034157 | 1 | 2.139 | 634.0745 | 635.144 |  |  | 0 | 0 | 0 | 0 | 1 | Supercritical | 0.0038141
1258 | 1256.996 | 616070.433 | 3096750.286 | 631.935 | 5.2 | 0 | Normal | 0.057 | 1 | 50.95 | 2.139 | 11.1226 | 1.1735 | 4.5808 | 634.074 | 635.1435 | 0.0038141 | 1 | 35.6864 | -0.0034157 | 1 | 2.139 | 11.1226 | 1.1735 | 4.5808 | 634.074 | 635.1435 | 0.0038141 | 1 | 35.6864 | 0.0034157 | 1 | 2.139 | 634.074 | 635.1435 |  |  | 0 | 0 | 0 | 0 | 1 | Supercritical | 0.0038141
1259 | 1257.996 | 616070.39 | 3096749.287 | 631.9345 | 5.2 | 0 | Normal | 0.057 | 1 | 50.95 | 2.139 | 11.1226 | 1.1735 | 4.5808 | 634.0735 | 635.143 | 0.0038141 | 1 | 35.6864 | -0.0034157 | 1 | 2.139 | 11.1226 | 1.1735 | 4.5808 | 634.0735 | 635.143 | 0.0038141 | 1 | 35.6864 | 0.0033141 | 1 | 2.139 | 634.0735 | 635.143 |  |  | 0 | 0 | 0 | 0 | 1 | Supercritical | 0.0038141
1260 | 1258.996 | 616070.348 | 3096748.288 | 631.934 | 5.2 | 0 | Normal | 0 | 1 | 50.95 | 2.139 | 11.1226 | 1.1735 | 4.5808 | 634.073 | 635.1425 | 0.0038141 | 1 | 35.6864 | -0.0033141 | 1 | 2.139 | 11.1226 | 1.1735 | 4.5808 | 634.073 | 635.1425 | 0.0038141 | 1 | 35.6864 | 0.0033141 | 1 | 2.139 | 634.073 | 635.1425 |  |  | 0 | 0 | 0 | 0 | 1 | Supercritical | 0.0038141
1261 | 1259.996 | 616070.306 | 3096747.289 | 631.9335 | 5.2 | 0 | Normal | 0 | 1 | 50.95 | 2.139 | 11.1226 | 1.1735 | 4.5808 | 634.0725 | 635.142 | 0.0038141 | 1 | 35.6864 | -0.0033141 | 1 | 2.139 | 11.1226 | 1.1735 | 4.5808 | 634.0725 | 635.142 | 0.0038141 | 1 | 35.6864 | 0.0034119 | 1 | 2.139 | 634.0725 | 635.142 |  |  | 0 | 0 | 0 | 0 | 1 | Supercritical | 0.0038141
1262 | 1260.995 | 616070.264 | 3096746.29 | 631.933 | 5.2 | 0 | Normal | 0.057 | 0.999 | 50.95 | 2.139 | 11.1226 | 1.1735 | 4.5808 | 634.072 | 635.1415 | 0.0038141 | 1 | 35.6864 | -0.0034119 | 1 | 2.139 | 11.1226 | 1.1735 | 4.5808 | 634.072 | 635.1415 | 0.0038141 | 1 | 35.6864 | 0.0034157 | 1 | 2.139 | 634.072 | 635.1415 |  |  | 0 | 0 | 0 | 0 | 1 | Supercritical | 0.0038141
1263 | 1261.995 | 616070.221 | 3096745.291 | 631.9325 | 5.2 | 0 | Normal | 0.057 | 1 | 50.95 | 2.139 | 11.1226 | 1.1735 | 4.5808 | 634.0715 | 635.141 | 0.0038141 | 1 | 35.6864 | -0.0034157 | 1 | 2.139 | 11.1226 | 1.1735 | 4.5808 | 634.0715 | 635.141 | 0.0038141 | 1 | 35.6864 | 0.0033141 | 1 | 2.139 | 634.0715 | 635.141 |  |  | 0 | 0 | 0 | 0 | 1 | Supercritical | 0.0038141
1264 | 1262.995 | 616070.179 | 3096744.292 | 631.932 | 5.2 | 0 | Normal | 0 | 1 | 50.95 | 2.139 | 11.1226 | 1.1735 | 4.5808 | 634.071 | 635.1405 | 0.0038141 | 1 | 35.6864 | -0.0033141 | 1 | 2.139 | 11.1226 | 1.1735 | 4.5808 | 634.071 | 635.1405 | 0.0038141 | 1 | 35.6864 | 0.0033177 | 1 | 2.139 | 634.071 | 635.1405 |  |  | 0 | 0 | 0 | 0 | 1 | Supercritical | 0.0038141
1265 | 1263.995 | 616070.137 | 3096743.293 | 631.9315 | 5.2 | 0 | Normal | 0.002 | 1 | 50.95 | 2.139 | 11.1226 | 1.1735 | 4.5808 | 634.0705 | 635.14 | 0.0038141 | 1 | 35.6864 | -0.0033177 | 1 | 2.139 | 11.1226 | 1.1735 | 4.5808 | 634.0705 | 635.14 | 0.0038141 | 1 | 35.6864 | 0.0034249 | 1 | 2.139 | 634.0705 | 635.14 |  |  | 0 | 0 | 0 | 0 | 1 | Supercritical | 0.0038141
1266 | 1264.996 | 616070.095 | 3096742.293 | 631.931 | 5.2 | 0 | Normal | 0.06 | 1.001 | 50.95 | 2.139 | 11.1226 | 1.1735 | 4.5808 | 634.07 | 635.1395 | 0.0038141 | 1 | 35.6864 | -0.0034249 | 1 | 2.139 | 11.1226 | 1.1735 | 4.5808 | 634.07 | 635.1395 | 0.0038141 | 1 | 35.6864 | 0.0034157 | 1 | 2.139 | 634.07 | 635.1395 |  |  | 0 | 0 | 0 | 0 | 1 | Supercritical | 0.0038141
1267 | 1265.996 | 616070.052 | 3096741.294 | 631.9305 | 5.2 | 0 | Normal | 0.057 | 1 | 50.95 | 2.139 | 11.1226 | 1.1735 | 4.5808 | 634.0695 | 635.139 | 0.0038141 | 1 | 35.6864 | -0.0034157 | 1 | 2.139 | 11.1226 | 1.1735 | 4.5808 | 634.0695 | 635.139 | 0.0038141 | 1 | 35.6864 | 0.0033141 | 1 | 2.139 | 634.0695 | 635.139 |  |  | 0 | 0 | 0 | 0 | 1 | Supercritical | 0.0038141
1268 | 1266.996 | 616070.01 | 3096740.295 | 631.93 | 5.2 | 0 | Normal | 0 | 1 | 50.95 | 2.139 | 11.1226 | 1.1735 | 4.5808 | 634.069 | 635.1385 | 0.0038141 | 1 | 35.6864 | -0.0033141 | 1 | 2.139 | 11.1226 | 1.1735 | 4.5808 | 634.069 | 635.1385 | 0.0038141 | 1 | 35.6864 | 0.0033141 | 1 | 2.139 | 634.069 | 635.1385 |  |  | 0 | 0 | 0 | 0 | 1 | Supercritical | 0.0038141
1269 | 1267.996 | 616069.968 | 3096739.296 | 631.9295 | 5.2 | 0 | Normal | 0 | 1 | 50.95 | 2.139 | 11.1226 | 1.1735 | 4.5808 | 634.0685 | 635.138 | 0.0038141 | 1 | 35.6864 | -0.0033141 | 1 | 2.139 | 11.1226 | 1.1735 | 4.5808 | 634.0685 | 635.138 | 0.0038141 | 1 | 35.6864 | 0.0034157 | 1 | 2.139 | 634.0685 | 635.138 |  |  | 0 | 0 | 0 | 0 | 1 | Supercritical | 0.0038141
1270 | 1268.996 | 616069.926 | 3096738.297 | 631.929 | 5.2 | 0 | Normal | 0.057 | 1 | 50.95 | 2.139 | 11.1226 | 1.1735 | 4.5808 | 634.068 | 635.1375 | 0.0038141 | 1 | 35.6864 | -0.0034157 | 1 | 2.139 | 11.1226 | 1.1735 | 4.5808 | 634.068 | 635.1375 | 0.0038141 | 1 | 35.6864 | 0.0034157 | 1 | 2.139 | 634.068 | 635.1375 |  |  | 0 | 0 | 0 | 0 | 1 | Supercritical | 0.0038141
1271 | 1269.996 | 616069.883 | 3096737.298 | 631.9285 | 5.2 | 0 | Normal | 0.057 | 1 | 50.95 | 2.139 | 11.1226 | 1.1735 | 4.5808 | 634.0675 | 635.137 | 0.0038141 | 1 | 35.6864 | -0.0034157 | 1 | 2.139 | 11.1226 | 1.1735 | 4.5808 | 634.0675 | 635.137 | 0.0038141 | 1 | 35.6864 | 0.0033103 | 1 | 2.139 | 634.0675 | 635.137 |  |  | 0 | 0 | 0 | 0 | 1 | Supercritical | 0.0038141
1272 | 1270.995 | 616069.841 | 3096736.299 | 631.928 | 5.2 | 0 | Normal | 0 | 0.999 | 50.95 | 2.139 | 11.1226 | 1.1735 | 4.5808 | 634.067 | 635.1365 | 0.0038141 | 1 | 35.6864 | -0.0033103 | 1 | 2.139 | 11.1226 | 1.1735 | 4.5808 | 634.067 | 635.1365 | 0.0038141 | 1 | 35.6864 | 0.0033141 | 1 | 2.139 | 634.067 | 635.1365 |  |  | 0 | 0 | 0 | 0 | 1 | Supercritical | 0.0038141
1273 | 1271.995 | 616069.799 | 3096735.3 | 631.9275 | 5.2 | 0 | Normal | 0 | 1 | 50.95 | 2.139 | 11.1226 | 1.1735 | 4.5808 | 634.0665 | 635.136 | 0.0038141 | 1 | 35.6864 | -0.0033141 | 1 | 2.139 | 11.1226 | 1.1735 | 4.5808 | 634.0665 | 635.136 | 0.0038141 | 1 | 35.6864 | 0.0034122 | 1 | 2.139 | 634.0665 | 635.136 |  |  | 0 | 0 | 0 | 0 | 1 | Supercritical | 0.0038141
1274 | 1272.995 | 616069.757 | 3096734.301 | 631.927 | 5.2 | 0 | Normal | 0.055 | 1 | 50.95 | 2.139 | 11.1226 | 1.1735 | 4.5808 | 634.066 | 635.1355 | 0.0038141 | 1 | 35.6864 | -0.0034122 | 1 | 2.139 | 11.1226 | 1.1735 | 4.5808 | 634.066 | 635.1355 | 0.0038141 | 1 | 35.6864 | 0.003416 | 1 | 2.139 | 634.066 | 635.1355 |  |  | 0 | 0 | 0 | 0 | 1 | Supercritical | 0.0038141
1275 | 1273.996 | 616069.714 | 3096733.301 | 631.9265 | 5.2 | 0 | Normal | 0.055 | 1.001 | 50.95 | 2.139 | 11.1226 | 1.1735 | 4.5808 | 634.0655 | 635.135 | 0.0038141 | 1 | 35.6864 | -0.003416 | 1 | 2.139 | 11.1226 | 1.1735 | 4.5808 | 634.0655 | 635.135 | 0.0038141 | 1 | 35.6864 | 0.0033141 | 1 | 2.139 | 634.0655 | 635.135 |  |  | 0 | 0 | 0 | 0 | 1 | Supercritical | 0.0038141
1276 | 1274.996 | 616069.672 | 3096732.302 | 631.926 | 5.2 | 0 | Normal | 0 | 1 | 50.95 | 2.139 | 11.1226 | 1.1735 | 4.5808 | 634.065 | 635.1345 | 0.0038141 | 1 | 35.6864 | -0.0033141 | 1 | 2.139 | 11.1226 | 1.1735 | 4.5808 | 634.065 | 635.1345 | 0.0038141 | 1 | 35.6864 | 0.0034157 | 1 | 2.139 | 634.065 | 635.1345 |  |  | 0 | 0 | 0 | 0 | 1 | Supercritical | 0.0038141
1277 | 1275.996 | 616069.63 | 3096731.303 | 631.9255 | 5.2 | 0 | Normal | 0.057 | 1 | 50.95 | 2.139 | 11.1226 | 1.1735 | 4.5808 | 634.0645 | 635.134 | 0.0038141 | 1 | 35.6864 | -0.0034157 | 1 | 2.139 | 11.1226 | 1.1735 | 4.5808 | 634.0645 | 635.134 | 0.0038141 | 1 | 35.6864 | 0.0034157 | 1 | 2.139 | 634.0645 | 635.134 |  |  | 0 | 0 | 0 | 0 | 1 | Supercritical | 0.0038141
1278 | 1276.996 | 616069.587 | 3096730.304 | 631.925 | 5.2 | 0 | Normal | 0.057 | 1 | 50.95 | 2.139 | 11.1226 | 1.1735 | 4.5808 | 634.064 | 635.1335 | 0.0038141 | 1 | 35.6864 | -0.0034157 | 1 | 2.139 | 11.1226 | 1.1735 | 4.5808 | 634.064 | 635.1335 | 0.0038141 | 1 | 35.6864 | 0.0033141 | 1 | 2.139 | 634.064 | 635.1335 |  |  | 0 | 0 | 0 | 0 | 1 | Supercritical | 0.0038141
1279 | 1277.996 | 616069.545 | 3096729.305 | 631.9245 | 5.2 | 0 | Normal | 0 | 1 | 50.95 | 2.139 | 11.1226 | 1.1735 | 4.5808 | 634.0635 | 635.133 | 0.0038141 | 1 | 35.6864 | -0.0033141 | 1 | 2.139 | 11.1226 | 1.1735 | 4.5808 | 634.0635 | 635.133 | 0.0038141 | 1 | 35.6864 | 0.0033141 | 1 | 2.139 | 634.0635 | 635.133 |  |  | 0 | 0 | 0 | 0 | 1 | Supercritical | 0.0038141
1280 | 1278.996 | 616069.503 | 3096728.306 | 631.924 | 5.2 | 0 | Normal | 0 | 1 | 50.95 | 2.139 | 11.1226 | 1.1735 | 4.5808 | 634.063 | 635.1325 | 0.0038141 | 1 | 35.6864 | -0.0033141 | 1 | 2.139 | 11.1226 | 1.1735 | 4.5808 | 634.063 | 635.1325 | 0.0038141 | 1 | 35.6864 | 0.0034119 | 1 | 2.139 | 634.063 | 635.1325 |  |  | 0 | 0 | 0 | 0 | 1 | Supercritical | 0.0038141
1281 | 1279.995 | 616069.461 | 3096727.307 | 631.9235 | 5.2 | 0 | Normal | 0.057 | 0.999 | 50.95 | 2.139 | 11.1226 | 1.1735 | 4.5808 | 634.0625 | 635.132 | 0.0038141 | 1 | 35.6864 | -0.0034119 | 1 | 2.139 | 11.1226 | 1.1735 | 4.5808 | 634.0625 | 635.132 | 0.0038141 | 1 | 35.6864 | 0.0034157 | 1 | 2.139 | 634.0625 | 635.132 |  |  | 0 | 0 | 0 | 0 | 1 | Supercritical | 0.0038141
1282 | 1280.995 | 616069.418 | 3096726.308 | 631.923 | 5.2 | 0 | Normal | 0.057 | 1 | 50.95 | 2.139 | 11.1226 | 1.1735 | 4.5808 | 634.062 | 635.1315 | 0.0038141 | 1 | 35.6864 | -0.0034157 | 1 | 2.139 | 11.1226 | 1.1735 | 4.5808 | 634.062 | 635.1315 | 0.0038141 | 1 | 35.6864 | 0.0033141 | 1 | 2.139 | 634.062 | 635.1315 |  |  | 0 | 0 | 0 | 0 | 1 | Supercritical | 0.0038141
1283 | 1281.995 | 616069.376 | 3096725.309 | 631.9225 | 5.2 | 0 | Normal | 0 | 1 | 50.95 | 2.139 | 11.1226 | 1.1735 | 4.5808 | 634.0615 | 635.131 | 0.0038141 | 1 | 35.6864 | -0.0033141 | 1 | 2.139 | 11.1226 | 1.1735 | 4.5808 | 634.0615 | 635.131 | 0.0038141 | 1 | 35.6864 | 0.0033177 | 1 | 2.139 | 634.0615 | 635.131 |  |  | 0 | 0 | 0 | 0 | 1 | Supercritical | 0.0038141
1284 | 1282.995 | 616069.334 | 3096724.31 | 631.922 | 5.2 | 0 | Normal | 0.002 | 1 | 50.95 | 2.139 | 11.1226 | 1.1735 | 4.5808 | 634.061 | 635.1305 | 0.0038141 | 1 | 35.6864 | -0.0033177 | 1 | 2.139 | 11.1226 | 1.1735 | 4.5808 | 634.061 | 635.1305 | 0.0038141 | 1 | 35.6864 | 0.0034249 | 1 | 2.139 | 634.061 | 635.1305 |  |  | 0 | 0 | 0 | 0 | 1 | Supercritical | 0.0038141
1285 | 1283.996 | 616069.292 | 3096723.31 | 631.9215 | 5.2 | 0 | Normal | 0.06 | 1.001 | 50.95 | 2.139 | 11.1226 | 1.1735 | 4.5808 | 634.0605 | 635.13 | 0.0038141 | 1 | 35.6864 | -0.0034249 | 1 | 2.139 | 11.1226 | 1.1735 | 4.5808 | 634.0605 | 635.13 | 0.0038141 | 1 | 35.6864 | 0.0034157 | 1 | 2.139 | 634.0605 | 635.13 |  |  | 0 | 0 | 0 | 0 | 1 | Supercritical | 0.0038141
1286 | 1284.996 | 616069.249 | 3096722.311 | 631.921 | 5.2 | 0 | Normal | 0.057 | 1 | 50.95 | 2.139 | 11.1226 | 1.1735 | 4.5808 | 634.06 | 635.1295 | 0.0038141 | 1 | 35.6864 | -0.0034157 | 1 | 2.139 | 11.1226 | 1.1735 | 4.5808 | 634.06 | 635.1295 | 0.0038141 | 1 | 35.6864 | 0.0033141 | 1 | 2.139 | 634.06 | 635.1295 |  |  | 0 | 0 | 0 | 0 | 1 | Supercritical | 0.0038141
1287 | 1285.996 | 616069.207 | 3096721.312 | 631.9205 | 5.2 | 0 | Normal | 0 | 1 | 50.95 | 2.139 | 11.1226 | 1.1735 | 4.5808 | 634.0595 | 635.129 | 0.0038141 | 1 | 35.6864 | -0.0033141 | 1 | 2.139 | 11.1226 | 1.1735 | 4.5808 | 634.0595 | 635.129 | 0.0038141 | 1 | 35.6864 | 0.0033141 | 1 | 2.139 | 634.0595 | 635.129 |  |  | 0 | 0 | 0 | 0 | 1 | Supercritical | 0.0038141
1288 | 1286.996 | 616069.165 | 3096720.313 | 631.92 | 5.2 | 0 | Normal | 0 | 1 | 50.95 | 2.139 | 11.1226 | 1.1735 | 4.5808 | 634.059 | 635.1285 | 0.0038141 | 1 | 35.6864 | -0.0033141 | 1 | 2.139 | 11.1226 | 1.1735 | 4.5808 | 634.059 | 635.1285 | 0.0038141 | 1 | 35.6864 | 0.0034157 | 1 | 2.139 | 634.059 | 635.1285 |  |  | 0 | 0 | 0 | 0 | 1 | Supercritical | 0.0038141
1289 | 1287.996 | 616069.123 | 3096719.314 | 631.9195 | 5.2 | 0 | Normal | 0.057 | 1 | 50.95 | 2.139 | 11.1226 | 1.1735 | 4.5808 | 634.0585 | 635.128 | 0.0038141 | 1 | 35.6864 | -0.0034157 | 1 | 2.139 | 11.1226 | 1.1735 | 4.5808 | 634.0585 | 635.128 | 0.0038141 | 1 | 35.6864 | 0.0034157 | 1 | 2.139 | 634.0585 | 635.128 |  |  | 0 | 0 | 0 | 0 | 1 | Supercritical | 0.0038141
1290 | 1288.996 | 616069.08 | 3096718.315 | 631.919 | 5.2 | 0 | Normal | 0.057 | 1 | 50.95 | 2.139 | 11.1226 | 1.1735 | 4.5808 | 634.058 | 635.1275 | 0.0038141 | 1 | 35.6864 | -0.0034157 | 1 | 2.139 | 11.1226 | 1.1735 | 4.5808 | 634.058 | 635.1275 | 0.0038141 | 1 | 35.6864 | 0.0033103 | 1 | 2.139 | 634.058 | 635.1275 |  |  | 0 | 0 | 0 | 0 | 1 | Supercritical | 0.0038141
1291 | 1289.995 | 616069.038 | 3096717.316 | 631.9185 | 5.2 | 0 | Normal | 0 | 0.999 | 50.95 | 2.139 | 11.1226 | 1.1735 | 4.5808 | 634.0575 | 635.127 | 0.0038141 | 1 | 35.6864 | -0.0033103 | 1 | 2.139 | 11.1226 | 1.1735 | 4.5808 | 634.0575 | 635.127 | 0.0038141 | 1 | 35.6864 | 0.0033141 | 1 | 2.139 | 634.0575 | 635.127 |  |  | 0 | 0 | 0 | 0 | 1 | Supercritical | 0.0038141
1292 | 1290.995 | 616068.996 | 3096716.317 | 631.918 | 5.2 | 0 | Normal | 0 | 1 | 50.95 | 2.139 | 11.1226 | 1.1735 | 4.5808 | 634.057 | 635.1265 | 0.0038141 | 1 | 35.6864 | -0.0033141 | 1 | 2.139 | 11.1226 | 1.1735 | 4.5808 | 634.057 | 635.1265 | 0.0038141 | 1 | 35.6864 | 0.0034122 | 1 | 2.139 | 634.057 | 635.1265 |  |  | 0 | 0 | 0 | 0 | 1 | Supercritical | 0.0038141
1293 | 1291.995 | 616068.954 | 3096715.318 | 631.9175 | 5.2 | 0 | Normal | 0.055 | 1 | 50.95 | 2.139 | 11.1226 | 1.1735 | 4.5808 | 634.0565 | 635.126 | 0.0038141 | 1 | 35.6864 | -0.0034122 | 1 | 2.139 | 11.1226 | 1.1735 | 4.5808 | 634.0565 | 635.126 | 0.0038141 | 1 | 35.6864 | 0.003416 | 1 | 2.139 | 634.0565 | 635.126 |  |  | 0 | 0 | 0 | 0 | 1 | Supercritical | 0.0038141
1294 | 1292.996 | 616068.911 | 3096714.318 | 631.917 | 5.2 | 0 | Normal | 0.055 | 1.001 | 50.95 | 2.139 | 11.1226 | 1.1735 | 4.5808 | 634.056 | 635.1255 | 0.0038141 | 1 | 35.6864 | -0.003416 | 1 | 2.139 | 11.1226 | 1.1735 | 4.5808 | 634.056 | 635.1255 | 0.0038141 | 1 | 35.6864 | 0.0033141 | 1 | 2.139 | 634.056 | 635.1255 |  |  | 0 | 0 | 0 | 0 | 1 | Supercritical | 0.0038141
1295 | 1293.996 | 616068.869 | 3096713.319 | 631.9165 | 5.2 | 0 | Normal | 0 | 1 | 50.95 | 2.139 | 11.1226 | 1.1735 | 4.5808 | 634.0555 | 635.125 | 0.0038141 | 1 | 35.6864 | -0.0033141 | 1 | 2.139 | 11.1226 | 1.1735 | 4.5808 | 634.0555 | 635.125 | 0.0038141 | 1 | 35.6864 | 0.0033141 | 1 | 2.139 | 634.0555 | 635.125 |  |  | 0 | 0 | 0 | 0 | 1 | Supercritical | 0.0038141
1296 | 1294.996 | 616068.827 | 3096712.32 | 631.916 | 5.2 | 0 | Normal | 0 | 1 | 50.95 | 2.139 | 11.1226 | 1.1735 | 4.5808 | 634.055 | 635.1245 | 0.0038141 | 1 | 35.6864 | -0.0033141 | 1 | 2.139 | 11.1226 | 1.1735 | 4.5808 | 634.055 | 635.1245 | 0.0038141 | 1 | 35.6864 | 0.0034157 | 1 | 2.139 | 634.055 | 635.1245 |  |  | 0 | 0 | 0 | 0 | 1 | Supercritical | 0.0038141
1297 | 1295.996 | 616068.785 | 3096711.321 | 631.9155 | 5.2 | 0 | Normal | 0.057 | 1 | 50.95 | 2.139 | 11.1226 | 1.1735 | 4.5808 | 634.0545 | 635.124 | 0.0038141 | 1 | 35.6864 | -0.0034157 | 1 | 2.139 | 11.1226 | 1.1735 | 4.5808 | 634.0545 | 635.124 | 0.0038141 | 1 | 35.6864 | 0.0034157 | 1 | 2.139 | 634.0545 | 635.124 |  |  | 0 | 0 | 0 | 0 | 1 | Supercritical | 0.0038141
1298 | 1296.996 | 616068.742 | 3096710.322 | 631.915 | 5.2 | 0 | Normal | 0.057 | 1 | 50.95 | 2.139 | 11.1226 | 1.1735 | 4.5808 | 634.054 | 635.1235 | 0.0038141 | 1 | 35.6864 | -0.0034157 | 1 | 2.139 | 11.1226 | 1.1735 | 4.5808 | 634.054 | 635.1235 | 0.0038141 | 1 | 35.6864 | 0.0033141 | 1 | 2.139 | 634.054 | 635.1235 |  |  | 0 | 0 | 0 | 0 | 1 | Supercritical | 0.0038141
1299 | 1297.996 | 616068.7 | 3096709.323 | 631.9145 | 5.2 | 0 | Normal | 0 | 1 | 50.95 | 2.139 | 11.1226 | 1.1735 | 4.5808 | 634.0535 | 635.123 | 0.0038141 | 1 | 35.6864 | -0.0033141 | 1 | 2.139 | 11.1226 | 1.1735 | 4.5808 | 634.0535 | 635.123 | 0.0038141 | 1 | 35.6864 | 0.0033103 | 1 | 2.139 | 634.0535 | 635.123 |  |  | 0 | 0 | 0 | 0 | 1 | Supercritical | 0.0038141
1300 | 1298.995 | 616068.658 | 3096708.324 | 631.914 | 5.2 | 0 | Normal | 0 | 0.999 | 50.95 | 2.139 | 11.1226 | 1.1735 | 4.5808 | 634.053 | 635.1225 | 0.0038141 | 1 | 35.6864 | -0.0033103 | 1 | 2.139 | 11.1226 | 1.1735 | 4.5808 | 634.053 | 635.1225 | 0.0038141 | 1 | 35.6864 | 0.0034157 | 1 | 2.139 | 634.053 | 635.1225 |  |  | 0 | 0 | 0 | 0 | 1 | Supercritical | 0.0038141
1301 | 1299.995 | 616068.616 | 3096707.325 | 631.9135 | 5.2 | 0 | Normal | 0.057 | 1 | 50.95 | 2.139 | 11.1226 | 1.1735 | 4.5808 | 634.0525 | 635.122 | 0.0038141 | 1 | 35.6864 | -0.0034157 | 1 | 2.139 | 11.1226 | 1.1735 | 4.5808 | 634.0525 | 635.122 | 0.0038141 | 1 | 35.6864 | 0.0034211 | 1 | 2.139 | 634.0525 | 635.122 |  |  | 0 | 0 | 0 | 0 | 1 | Supercritical | 0.0038141
1302 | 1300.995 | 616068.573 | 3096706.326 | 631.913 | 5.2 | 0 | Normal | 0.06 | 1 | 50.95 | 2.139 | 11.1226 | 1.1735 | 4.5808 | 634.052 | 635.1215 | 0.0038141 | 1 | 35.6864 | -0.0034211 | 1 | 2.139 | 11.1226 | 1.1735 | 4.5808 | 634.052 | 635.1215 | 0.0038141 | 1 | 35.6864 | 0.0033215 | 1 | 2.139 | 634.052 | 635.1215 |  |  | 0 | 0 | 0 | 0 | 1 | Supercritical | 0.0038141
1303 | 1301.996 | 616068.531 | 3096705.326 | 631.9125 | 5.2 | 0 | Normal | 0.002 | 1.001 | 50.95 | 2.139 | 11.1226 | 1.1735 | 4.5808 | 634.0515 | 635.121 | 0.0038141 | 1 | 35.6864 | -0.0033215 | 1 | 2.139 | 11.1226 | 1.1735 | 4.5808 | 634.0515 | 635.121 | 0.0038141 | 1 | 35.6864 | 0.0034157 | 1 | 2.139 | 634.0515 | 635.121 |  |  | 0 | 0 | 0 | 0 | 1 | Supercritical | 0.0038141
1304 | 1302.996 | 616068.489 | 3096704.327 | 631.912 | 5.2 | 0 | Normal | 0.057 | 1 | 50.95 | 2.139 | 11.1226 | 1.1735 | 4.5808 | 634.051 | 635.1205 | 0.0038141 | 1 | 35.6864 | -0.0034157 | 1 | 2.139 | 11.1226 | 1.1735 | 4.5808 | 634.051 | 635.1205 | 0.0038141 | 1 | 35.6864 | 0.0034157 | 1 | 2.139 | 634.051 | 635.1205 |  |  | 0 | 0 | 0 | 0 | 1 | Supercritical | 0.0038141
1305 | 1303.996 | 616068.446 | 3096703.328 | 631.9115 | 5.2 | 0 | Normal | 0.057 | 1 | 50.95 | 2.139 | 11.1226 | 1.1735 | 4.5808 | 634.0505 | 635.12 | 0.0038141 | 1 | 35.6864 | -0.0034157 | 1 | 2.139 | 11.1226 | 1.1735 | 4.5808 | 634.0505 | 635.12 | 0.0038141 | 1 | 35.6864 | 0.0033141 | 1 | 2.139 | 634.0505 | 635.12 |  |  | 0 | 0 | 0 | 0 | 1 | Supercritical | 0.0038141
1306 | 1304.996 | 616068.404 | 3096702.329 | 631.911 | 5.2 | 0 | Normal | 0 | 1 | 50.95 | 2.139 | 11.1226 | 1.1735 | 4.5808 | 634.05 | 635.1195 | 0.0038141 | 1 | 35.6864 | -0.0033141 | 1 | 2.139 | 11.1226 | 1.1735 | 4.5808 | 634.05 | 635.1195 | 0.0038141 | 1 | 35.6864 | 0.0033141 | 1 | 2.139 | 634.05 | 635.1195 |  |  | 0 | 0 | 0 | 0 | 1 | Supercritical | 0.0038141
1307 | 1305.996 | 616068.362 | 3096701.33 | 631.9105 | 5.2 | 0 | Normal | 0 | 1 | 50.95 | 2.139 | 11.1226 | 1.1735 | 4.5808 | 634.0495 | 635.119 | 0.0038141 | 1 | 35.6864 | -0.0033141 | 1 | 2.139 | 11.1226 | 1.1735 | 4.5808 | 634.0495 | 635.119 | 0.0038141 | 1 | 35.6864 | 0.0034157 | 1 | 2.139 | 634.0495 | 635.119 |  |  | 0 | 0 | 0 | 0 | 1 | Supercritical | 0.0038141
1308 | 1306.996 | 616068.32 | 3096700.331 | 631.91 | 5.2 | 0 | Normal | 0.057 | 1 | 50.95 | 2.139 | 11.1226 | 1.1735 | 4.5808 | 634.049 | 635.1185 | 0.0038141 | 1 | 35.6864 | -0.0034157 | 1 | 2.139 | 11.1226 | 1.1735 | 4.5808 | 634.049 | 635.1185 | 0.0038141 | 1 | 35.6864 | 0.0034157 | 1 | 2.139 | 634.049 | 635.1185 |  |  | 0 | 0 | 0 | 0 | 1 | Supercritical | 0.0038141
1309 | 1307.996 | 616068.277 | 3096699.332 | 631.9095 | 5.2 | 0 | Normal | 0.057 | 1 | 50.95 | 2.139 | 11.1226 | 1.1735 | 4.5808 | 634.0485 | 635.118 | 0.0038141 | 1 | 35.6864 | -0.0034157 | 1 | 2.139 | 11.1226 | 1.1735 | 4.5808 | 634.0485 | 635.118 | 0.0038141 | 1 | 35.6864 | 0.0033103 | 1 | 2.139 | 634.0485 | 635.118 |  |  | 0 | 0 | 0 | 0 | 1 | Supercritical | 0.0038141
1310 | 1308.995 | 616068.235 | 3096698.333 | 631.909 | 5.2 | 0 | Normal | 0 | 0.999 | 50.95 | 2.139 | 11.1226 | 1.1735 | 4.5808 | 634.048 | 635.1175 | 0.0038141 | 1 | 35.6864 | -0.0033103 | 1 | 2.139 | 11.1226 | 1.1735 | 4.5808 | 634.048 | 635.1175 | 0.0038141 | 1 | 35.6864 | 0.0033141 | 1 | 2.139 | 634.048 | 635.1175 |  |  | 0 | 0 | 0 | 0 | 1 | Supercritical | 0.0038141
1311 | 1309.995 | 616068.193 | 3096697.334 | 631.9085 | 5.2 | 0 | Normal | 0 | 1 | 50.95 | 2.139 | 11.1226 | 1.1735 | 4.5808 | 634.0475 | 635.117 | 0.0038141 | 1 | 35.6864 | -0.0033141 | 1 | 2.139 | 11.1226 | 1.1735 | 4.5808 | 634.0475 | 635.117 | 0.0038141 | 1 | 35.6864 | 0.0034122 | 1 | 2.139 | 634.0475 | 635.117 |  |  | 0 | 0 | 0 | 0 | 1 | Supercritical | 0.0038141
1312 | 1310.995 | 616068.151 | 3096696.335 | 631.908 | 5.2 | 0 | Normal | 0.055 | 1 | 50.95 | 2.139 | 11.1226 | 1.1735 | 4.5808 | 634.047 | 635.1165 | 0.0038141 | 1 | 35.6864 | -0.0034122 | 1 | 2.139 | 11.1226 | 1.1735 | 4.5808 | 634.047 | 635.1165 | 0.0038141 | 1 | 35.6864 | 0.003416 | 1 | 2.139 | 634.047 | 635.1165 |  |  | 0 | 0 | 0 | 0 | 1 | Supercritical | 0.0038141
1313 | 1311.996 | 616068.108 | 3096695.335 | 631.9075 | 5.2 | 0 | Normal | 0.055 | 1.001 | 50.95 | 2.139 | 11.1226 | 1.1735 | 4.5808 | 634.0465 | 635.116 | 0.0038141 | 1 | 35.6864 | -0.003416 | 1 | 2.139 | 11.1226 | 1.1735 | 4.5808 | 634.0465 | 635.116 | 0.0038141 | 1 | 35.6864 | 0.0033141 | 1 | 2.139 | 634.0465 | 635.116 |  |  | 0 | 0 | 0 | 0 | 1 | Supercritical | 0.0038141
1314 | 1312.996 | 616068.066 | 3096694.336 | 631.907 | 5.2 | 0 | Normal | 0 | 1 | 50.95 | 2.139 | 11.1226 | 1.1735 | 4.5808 | 634.046 | 635.1155 | 0.0038141 | 1 | 35.6864 | -0.0033141 | 1 | 2.139 | 11.1226 | 1.1735 | 4.5808 | 634.046 | 635.1155 | 0.0038141 | 1 | 35.6864 | 0.0033141 | 1 | 2.139 | 634.046 | 635.1155 |  |  | 0 | 0 | 0 | 0 | 1 | Supercritical | 0.0038141
1315 | 1313.996 | 616068.024 | 3096693.337 | 631.9065 | 5.2 | 0 | Normal | 0 | 1 | 50.95 | 2.139 | 11.1226 | 1.1735 | 4.5808 | 634.0455 | 635.115 | 0.0038141 | 1 | 35.6864 | -0.0033141 | 1 | 2.139 | 11.1226 | 1.1735 | 4.5808 | 634.0455 | 635.115 | 0.0038141 | 1 | 35.6864 | 0.0034157 | 1 | 2.139 | 634.0455 | 635.115 |  |  | 0 | 0 | 0 | 0 | 1 | Supercritical | 0.0038141
1316 | 1314.996 | 616067.982 | 3096692.338 | 631.906 | 5.2 | 0 | Normal | 0.057 | 1 | 50.95 | 2.139 | 11.1226 | 1.1735 | 4.5808 | 634.045 | 635.1145 | 0.0038141 | 1 | 35.6864 | -0.0034157 | 1 | 2.139 | 11.1226 | 1.1735 | 4.5808 | 634.045 | 635.1145 | 0.0038141 | 1 | 35.6864 | 0.0034157 | 1 | 2.139 | 634.045 | 635.1145 |  |  | 0 | 0 | 0 | 0 | 1 | Supercritical | 0.0038141
1317 | 1315.996 | 616067.939 | 3096691.339 | 631.9055 | 5.2 | 0 | Normal | 0.057 | 1 | 50.95 | 2.139 | 11.1226 | 1.1735 | 4.5808 | 634.0445 | 635.114 | 0.0038141 | 1 | 35.6864 | -0.0034157 | 1 | 2.139 | 11.1226 | 1.1735 | 4.5808 | 634.0445 | 635.114 | 0.0038141 | 1 | 35.6864 | 0.0033141 | 1 | 2.139 | 634.0445 | 635.114 |  |  | 0 | 0 | 0 | 0 | 1 | Supercritical | 0.0038141
1318 | 1316.996 | 616067.897 | 3096690.34 | 631.905 | 5.2 | 0 | Normal | 0 | 1 | 50.95 | 2.139 | 11.1226 | 1.1735 | 4.5808 | 634.044 | 635.1135 | 0.0038141 | 1 | 35.6864 | -0.0033141 | 1 | 2.139 | 11.1226 | 1.1735 | 4.5808 | 634.044 | 635.1135 | 0.0038141 | 1 | 35.6864 | 0.0033103 | 1 | 2.139 | 634.044 | 635.1135 |  |  | 0 | 0 | 0 | 0 | 1 | Supercritical | 0.0038141
1319 | 1317.995 | 616067.855 | 3096689.341 | 631.9045 | 5.2 | 0 | Normal | 0 | 0.999 | 50.95 | 2.139 | 11.1226 | 1.1735 | 4.5808 | 634.0435 | 635.113 | 0.0038141 | 1 | 35.6864 | -0.0033103 | 1 | 2.139 | 11.1226 | 1.1735 | 4.5808 | 634.0435 | 635.113 | 0.0038141 | 1 | 35.6864 | 0.0034157 | 1 | 2.139 | 634.0435 | 635.113 |  |  | 0 | 0 | 0 | 0 | 1 | Supercritical | 0.0038141
1320 | 1318.995 | 616067.813 | 3096688.342 | 631.904 | 5.2 | 0 | Normal | 0.057 | 1 | 50.95 | 2.139 | 11.1226 | 1.1735 | 4.5808 | 634.043 | 635.1125 | 0.0038141 | 1 | 35.6864 | -0.0034157 | 1 | 2.139 | 11.1226 | 1.1735 | 4.5808 | 634.043 | 635.1125 | 0.0038141 | 1 | 35.6864 | 0.0034211 | 1 | 2.139 | 634.043 | 635.1125 |  |  | 0 | 0 | 0 | 0 | 1 | Supercritical | 0.0038141
1321 | 1319.995 | 616067.77 | 3096687.343 | 631.9035 | 5.2 | 0 | Normal | 0.06 | 1 | 50.95 | 2.139 | 11.1226 | 1.1735 | 4.5808 | 634.0425 | 635.112 | 0.0038141 | 1 | 35.6864 | -0.0034211 | 1 | 2.139 | 11.1226 | 1.1735 | 4.5808 | 634.0425 | 635.112 | 0.0038141 | 1 | 35.6864 | 0.0033215 | 1 | 2.139 | 634.0425 | 635.112 |  |  | 0 | 0 | 0 | 0 | 1 | Supercritical | 0.0038141
1322 | 1320.996 | 616067.728 | 3096686.343 | 631.903 | 5.2 | 0 | Normal | 0.002 | 1.001 | 50.95 | 2.139 | 11.1226 | 1.1735 | 4.5808 | 634.042 | 635.1115 | 0.0038141 | 1 | 35.6864 | -0.0033215 | 1 | 2.139 | 11.1226 | 1.1735 | 4.5808 | 634.042 | 635.1115 | 0.0038141 | 1 | 35.6864 | 0.0033141 | 1 | 2.139 | 634.042 | 635.1115 |  |  | 0 | 0 | 0 | 0 | 1 | Supercritical | 0.0038141
1323 | 1321.996 | 616067.686 | 3096685.344 | 631.9025 | 5.2 | 0 | Normal | 0 | 1 | 50.95 | 2.139 | 11.1226 | 1.1735 | 4.5808 | 634.0415 | 635.111 | 0.0038141 | 1 | 35.6864 | -0.0033141 | 1 | 2.139 | 11.1226 | 1.1735 | 4.5808 | 634.0415 | 635.111 | 0.0038141 | 1 | 35.6864 | 0.0034157 | 1 | 2.139 | 634.0415 | 635.111 |  |  | 0 | 0 | 0 | 0 | 1 | Supercritical | 0.0038141
1324 | 1322.996 | 616067.644 | 3096684.345 | 631.902 | 5.2 | 0 | Normal | 0.057 | 1 | 50.95 | 2.139 | 11.1226 | 1.1735 | 4.5808 | 634.041 | 635.1105 | 0.0038141 | 1 | 35.6864 | -0.0034157 | 1 | 2.139 | 11.1226 | 1.1735 | 4.5808 | 634.041 | 635.1105 | 0.0038141 | 1 | 35.6864 | 0.0034157 | 1 | 2.139 | 634.041 | 635.1105 |  |  | 0 | 0 | 0 | 0 | 1 | Supercritical | 0.0038141
1325 | 1323.996 | 616067.601 | 3096683.346 | 631.9015 | 5.2 | 0 | Normal | 0.057 | 1 | 50.95 | 2.139 | 11.1226 | 1.1735 | 4.5808 | 634.0405 | 635.11 | 0.0038141 | 1 | 35.6864 | -0.0034157 | 1 | 2.139 | 11.1226 | 1.1735 | 4.5808 | 634.0405 | 635.11 | 0.0038141 | 1 | 35.6864 | 0.0033141 | 1 | 2.139 | 634.0405 | 635.11 |  |  | 0 | 0 | 0 | 0 | 1 | Supercritical | 0.0038141
1326 | 1324.996 | 616067.559 | 3096682.347 | 631.901 | 5.2 | 0 | Normal | 0 | 1 | 50.95 | 2.139 | 11.1226 | 1.1735 | 4.5808 | 634.04 | 635.1095 | 0.0038141 | 1 | 35.6864 | -0.0033141 | 1 | 2.139 | 11.1226 | 1.1735 | 4.5808 | 634.04 | 635.1095 | 0.0038141 | 1 | 35.6864 | 0.0033141 | 1 | 2.139 | 634.04 | 635.1095 |  |  | 0 | 0 | 0 | 0 | 1 | Supercritical | 0.0038141
1327 | 1325.996 | 616067.517 | 3096681.348 | 631.9005 | 5.2 | 0 | Normal | 0 | 1 | 50.95 | 2.139 | 11.1226 | 1.1735 | 4.5808 | 634.0395 | 635.109 | 0.0038141 | 1 | 35.6864 | -0.0033141 | 1 | 2.139 | 11.1226 | 1.1735 | 4.5808 | 634.0395 | 635.109 | 0.0038141 | 1 | 35.6864 | 0.0034119 | 1 | 2.139 | 634.0395 | 635.109 |  |  | 0 | 0 | 0 | 0 | 1 | Supercritical | 0.0038141
1328 | 1326.995 | 616067.475 | 3096680.349 | 631.9 | 5.2 | 0 | Normal | 0.057 | 0.999 | 50.95 | 2.139 | 11.1226 | 1.1735 | 4.5808 | 634.039 | 635.1085 | 0.0038141 | 1 | 35.6864 | -0.0034119 | 1 | 2.139 | 11.1226 | 1.1735 | 4.5808 | 634.039 | 635.1085 | 0.0038141 | 1 | 35.6864 | 0.0034157 | 1 | 2.139 | 634.039 | 635.1085 |  |  | 0 | 0 | 0 | 0 | 1 | Supercritical | 0.0038141
1329 | 1327.995 | 616067.432 | 3096679.35 | 631.8995 | 5.2 | 0 | Normal | 0.057 | 1 | 50.95 | 2.139 | 11.1226 | 1.1735 | 4.5808 | 634.0385 | 635.108 | 0.0038141 | 1 | 35.6864 | -0.0034157 | 1 | 2.139 | 11.1226 | 1.1735 | 4.5808 | 634.0385 | 635.108 | 0.0038141 | 1 | 35.6864 | 0.0033177 | 1 | 2.139 | 634.0385 | 635.108 |  |  | 0 | 0 | 0 | 0 | 1 | Supercritical | 0.0038141
1330 | 1328.995 | 616067.39 | 3096678.351 | 631.899 | 5.2 | 0 | Normal | 0.002 | 1 | 50.95 | 2.139 | 11.1226 | 1.1735 | 4.5808 | 634.038 | 635.1075 | 0.0038141 | 1 | 35.6864 | -0.0033177 | 1 | 2.139 | 11.1226 | 1.1735 | 4.5808 | 634.038 | 635.1075 | 0.0038141 | 1 | 35.6864 | 0.0033215 | 1 | 2.139 | 634.038 | 635.1075 |  |  | 0 | 0 | 0 | 0 | 1 | Supercritical | 0.0038141
1331 | 1329.996 | 616067.348 | 3096677.351 | 631.8985 | 5.2 | 0 | Normal | 0.002 | 1.001 | 50.95 | 2.139 | 11.1226 | 1.1735 | 4.5808 | 634.0375 | 635.107 | 0.0038141 | 1 | 35.6864 | -0.0033215 | 1 | 2.139 | 11.1226 | 1.1735 | 4.5808 | 634.0375 | 635.107 | 0.0038141 | 1 | 35.6864 | 0.0034157 | 1 | 2.139 | 634.0375 | 635.107 |  |  | 0 | 0 | 0 | 0 | 1 | Supercritical | 0.0038141
1332 | 1330.996 | 616067.306 | 3096676.352 | 631.898 | 5.2 | 0 | Normal | 0.057 | 1 | 50.95 | 2.139 | 11.1226 | 1.1735 | 4.5808 | 634.037 | 635.1065 | 0.0038141 | 1 | 35.6864 | -0.0034157 | 1 | 2.139 | 11.1226 | 1.1735 | 4.5808 | 634.037 | 635.1065 | 0.0038141 | 1 | 35.6864 | 0.0034157 | 1 | 2.139 | 634.037 | 635.1065 |  |  | 0 | 0 | 0 | 0 | 1 | Supercritical | 0.0038141
1333 | 1331.996 | 616067.263 | 3096675.353 | 631.8975 | 5.2 | 0 | Normal | 0.057 | 1 | 50.95 | 2.139 | 11.1226 | 1.1735 | 4.5808 | 634.0365 | 635.106 | 0.0038141 | 1 | 35.6864 | -0.0034157 | 1 | 2.139 | 11.1226 | 1.1735 | 4.5808 | 634.0365 | 635.106 | 0.0038141 | 1 | 35.6864 | 0.0033141 | 1 | 2.139 | 634.0365 | 635.106 |  |  | 0 | 0 | 0 | 0 | 1 | Supercritical | 0.0038141
1334 | 1332.996 | 616067.221 | 3096674.354 | 631.897 | 5.2 | 0 | Normal | 0 | 1 | 50.95 | 2.139 | 11.1226 | 1.1735 | 4.5808 | 634.036 | 635.1055 | 0.0038141 | 1 | 35.6864 | -0.0033141 | 1 | 2.139 | 11.1226 | 1.1735 | 4.5808 | 634.036 | 635.1055 | 0.0038141 | 1 | 35.6864 | 0.0034157 | 1 | 2.139 | 634.036 | 635.1055 |  |  | 0 | 0 | 0 | 0 | 1 | Supercritical | 0.0038141
1335 | 1333.996 | 616067.179 | 3096673.355 | 631.8965 | 5.2 | 0 | Normal | 0.057 | 1 | 50.95 | 2.139 | 11.1226 | 1.1735 | 4.5808 | 634.0355 | 635.105 | 0.0038141 | 1 | 35.6864 | -0.0034157 | 1 | 2.139 | 11.1226 | 1.1735 | 4.5808 | 634.0355 | 635.105 | 0.0038141 | 1 | 35.6864 | 0.0034157 | 1 | 2.139 | 634.0355 | 635.105 |  |  | 0 | 0 | 0 | 0 | 1 | Supercritical | 0.0038141
1336 | 1334.996 | 616067.136 | 3096672.356 | 631.896 | 5.2 | 0 | Normal | 0.057 | 1 | 50.95 | 2.139 | 11.1226 | 1.1735 | 4.5808 | 634.035 | 635.1045 | 0.0038141 | 1 | 35.6864 | -0.0034157 | 1 | 2.139 | 11.1226 | 1.1735 | 4.5808 | 634.035 | 635.1045 | 0.0038141 | 1 | 35.6864 | 0.0033141 | 1 | 2.139 | 634.035 | 635.1045 |  |  | 0 | 0 | 0 | 0 | 1 | Supercritical | 0.0038141
1337 | 1335.996 | 616067.094 | 3096671.357 | 631.8955 | 5.2 | 0 | Normal | 0 | 1 | 50.95 | 2.139 | 11.1226 | 1.1735 | 4.5808 | 634.0345 | 635.104 | 0.0038141 | 1 | 35.6864 | -0.0033141 | 1 | 2.139 | 11.1226 | 1.1735 | 4.5808 | 634.0345 | 635.104 | 0.0038141 | 1 | 35.6864 | 0.0033103 | 1 | 2.139 | 634.0345 | 635.104 |  |  | 0 | 0 | 0 | 0 | 1 | Supercritical | 0.0038141
1338 | 1336.995 | 616067.052 | 3096670.358 | 631.895 | 5.2 | 0 | Normal | 0 | 0.999 | 50.95 | 2.139 | 11.1226 | 1.1735 | 4.5808 | 634.034 | 635.1035 | 0.0038141 | 1 | 35.6864 | -0.0033103 | 1 | 2.139 | 11.1226 | 1.1735 | 4.5808 | 634.034 | 635.1035 | 0.0038141 | 1 | 35.6864 | 0.0034157 | 1 | 2.139 | 634.034 | 635.1035 |  |  | 0 | 0 | 0 | 0 | 1 | Supercritical | 0.0038141
1339 | 1337.995 | 616067.01 | 3096669.359 | 631.8945 | 5.2 | 0 | Normal | 0.057 | 1 | 50.95 | 2.139 | 11.1226 | 1.1735 | 4.5808 | 634.0335 | 635.103 | 0.0038141 | 1 | 35.6864 | -0.0034157 | 1 | 2.139 | 11.1226 | 1.1735 | 4.5808 | 634.0335 | 635.103 | 0.0038141 | 1 | 35.6864 | 0.0034211 | 1 | 2.139 | 634.0335 | 635.103 |  |  | 0 | 0 | 0 | 0 | 1 | Supercritical | 0.0038141
1340 | 1338.995 | 616066.967 | 3096668.36 | 631.894 | 5.2 | 0 | Normal | 0.06 | 1 | 50.95 | 2.139 | 11.1226 | 1.1735 | 4.5808 | 634.033 | 635.1025 | 0.0038141 | 1 | 35.6864 | -0.0034211 | 1 | 2.139 | 11.1226 | 1.1735 | 4.5808 | 634.033 | 635.1025 | 0.0038141 | 1 | 35.6864 | 0.0033215 | 1 | 2.139 | 634.033 | 635.1025 |  |  | 0 | 0 | 0 | 0 | 1 | Supercritical | 0.0038141
1341 | 1339.996 | 616066.925 | 3096667.36 | 631.8935 | 5.2 | 0 | Normal | 0.002 | 1.001 | 50.95 | 2.139 | 11.1226 | 1.1735 | 4.5808 | 634.0325 | 635.102 | 0.0038141 | 1 | 35.6864 | -0.0033215 | 1 | 2.139 | 11.1226 | 1.1735 | 4.5808 | 634.0325 | 635.102 | 0.0038141 | 1 | 35.6864 | 0.0033141 | 1 | 2.139 | 634.0325 | 635.102 |  |  | 0 | 0 | 0 | 0 | 1 | Supercritical | 0.0038141
1342 | 1340.996 | 616066.883 | 3096666.361 | 631.893 | 5.2 | 0 | Normal | 0 | 1 | 50.95 | 2.139 | 11.1226 | 1.1735 | 4.5808 | 634.032 | 635.1015 | 0.0038141 | 1 | 35.6864 | -0.0033141 | 1 | 2.139 | 11.1226 | 1.1735 | 4.5808 | 634.032 | 635.1015 | 0.0038141 | 1 | 35.6864 | 0.0034157 | 1 | 2.139 | 634.032 | 635.1015 |  |  | 0 | 0 | 0 | 0 | 1 | Supercritical | 0.0038141
1343 | 1341.996 | 616066.841 | 3096665.362 | 631.8925 | 5.2 | 0 | Normal | 0.057 | 1 | 50.95 | 2.139 | 11.1226 | 1.1735 | 4.5808 | 634.0315 | 635.101 | 0.0038141 | 1 | 35.6864 | -0.0034157 | 1 | 2.139 | 11.1226 | 1.1735 | 4.5808 | 634.0315 | 635.101 | 0.0038141 | 1 | 35.6864 | 0.0034157 | 1 | 2.139 | 634.0315 | 635.101 |  |  | 0 | 0 | 0 | 0 | 1 | Supercritical | 0.0038141
1344 | 1342.996 | 616066.798 | 3096664.363 | 631.892 | 5.2 | 0 | Normal | 0.057 | 1 | 50.95 | 2.139 | 11.1226 | 1.1735 | 4.5808 | 634.031 | 635.1005 | 0.0038141 | 1 | 35.6864 | -0.0034157 | 1 | 2.139 | 11.1226 | 1.1735 | 4.5808 | 634.031 | 635.1005 | 0.0038141 | 1 | 35.6864 | 0.0033141 | 1 | 2.139 | 634.031 | 635.1005 |  |  | 0 | 0 | 0 | 0 | 1 | Supercritical | 0.0038141
1345 | 1343.996 | 616066.756 | 3096663.364 | 631.8915 | 5.2 | 0 | Normal | 0 | 1 | 50.95 | 2.139 | 11.1226 | 1.1735 | 4.5808 | 634.0305 | 635.1 | 0.0038141 | 1 | 35.6864 | -0.0033141 | 1 | 2.139 | 11.1226 | 1.1735 | 4.5808 | 634.0305 | 635.1 | 0.0038141 | 1 | 35.6864 | 0.0033141 | 1 | 2.139 | 634.0305 | 635.1 |  |  | 0 | 0 | 0 | 0 | 1 | Supercritical | 0.0038141
1346 | 1344.996 | 616066.714 | 3096662.365 | 631.891 | 5.2 | 0 | Normal | 0 | 1 | 50.95 | 2.139 | 11.1226 | 1.1735 | 4.5808 | 634.03 | 635.0995 | 0.0038141 | 1 | 35.6864 | -0.0033141 | 1 | 2.139 | 11.1226 | 1.1735 | 4.5808 | 634.03 | 635.0995 | 0.0038141 | 1 | 35.6864 | 0.0034119 | 1 | 2.139 | 634.03 | 635.0995 |  |  | 0 | 0 | 0 | 0 | 1 | Supercritical | 0.0038141
1347 | 1345.995 | 616066.672 | 3096661.366 | 631.8905 | 5.2 | 0 | Normal | 0.057 | 0.999 | 50.95 | 2.139 | 11.1226 | 1.1735 | 4.5808 | 634.0295 | 635.099 | 0.0038141 | 1 | 35.6864 | -0.0034119 | 1 | 2.139 | 11.1226 | 1.1735 | 4.5808 | 634.0295 | 635.099 | 0.0038141 | 1 | 35.6864 | 0.0034157 | 1 | 2.139 | 634.0295 | 635.099 |  |  | 0 | 0 | 0 | 0 | 1 | Supercritical | 0.0038141
1348 | 1346.995 | 616066.629 | 3096660.367 | 631.89 | 5.2 | 0 | Normal | 0.057 | 1 | 50.95 | 2.139 | 11.1226 | 1.1735 | 4.5808 | 634.029 | 635.0985 | 0.0038141 | 1 | 35.6864 | -0.0034157 | 1 | 2.139 | 11.1226 | 1.1735 | 4.5808 | 634.029 | 635.0985 | 0.0038141 | 1 | 35.6864 | 0.0033177 | 1 | 2.139 | 634.029 | 635.0985 |  |  | 0 | 0 | 0 | 0 | 1 | Supercritical | 0.0038141
1349 | 1347.995 | 616066.587 | 3096659.368 | 631.8895 | 5.2 | 0 | Normal | 0.002 | 1 | 50.95 | 2.139 | 11.1226 | 1.1735 | 4.5808 | 634.0285 | 635.098 | 0.0038141 | 1 | 35.6864 | -0.0033177 | 1 | 2.139 | 11.1226 | 1.1735 | 4.5808 | 634.0285 | 635.098 | 0.0038141 | 1 | 35.6864 | 0.0033215 | 1 | 2.139 | 634.0285 | 635.098 |  |  | 0 | 0 | 0 | 0 | 1 | Supercritical | 0.0038141
1350 | 1348.996 | 616066.545 | 3096658.368 | 631.889 | 5.2 | 0 | Normal | 0.002 | 1.001 | 50.95 | 2.139 | 11.1226 | 1.1735 | 4.5808 | 634.028 | 635.0975 | 0.0038141 | 1 | 35.6864 | -0.0033215 | 1 | 2.139 | 11.1226 | 1.1735 | 4.5808 | 634.028 | 635.0975 | 0.0038141 | 1 | 35.6864 | 0.0034157 | 1 | 2.139 | 634.028 | 635.0975 |  |  | 0 | 0 | 0 | 0 | 1 | Supercritical | 0.0038141
1351 | 1349.996 | 616066.503 | 3096657.369 | 631.8885 | 5.2 | 0 | Normal | 0.057 | 1 | 50.95 | 2.139 | 11.1226 | 1.1735 | 4.5808 | 634.0275 | 635.097 | 0.0038141 | 1 | 35.6864 | -0.0034157 | 1 | 2.139 | 11.1226 | 1.1735 | 4.5808 | 634.0275 | 635.097 | 0.0038141 | 1 | 35.6864 | 0.0034157 | 1 | 2.139 | 634.0275 | 635.097 |  |  | 0 | 0 | 0 | 0 | 1 | Supercritical | 0.0038141
1352 | 1350.996 | 616066.46 | 3096656.37 | 631.888 | 5.2 | 0 | Normal | 0.057 | 1 | 50.95 | 2.139 | 11.1226 | 1.1735 | 4.5808 | 634.027 | 635.0965 | 0.0038141 | 1 | 35.6864 | -0.0034157 | 1 | 2.139 | 11.1226 | 1.1735 | 4.5808 | 634.027 | 635.0965 | 0.0038141 | 1 | 35.6864 | 0.0033141 | 1 | 2.139 | 634.027 | 635.0965 |  |  | 0 | 0 | 0 | 0 | 1 | Supercritical | 0.0038141
1353 | 1351.996 | 616066.418 | 3096655.371 | 631.8875 | 5.2 | 0 | Normal | 0 | 1 | 50.95 | 2.139 | 11.1226 | 1.1735 | 4.5808 | 634.0265 | 635.096 | 0.0038141 | 1 | 35.6864 | -0.0033141 | 1 | 2.139 | 11.1226 | 1.1735 | 4.5808 | 634.0265 | 635.096 | 0.0038141 | 1 | 35.6864 | 0.0033141 | 1 | 2.139 | 634.0265 | 635.096 |  |  | 0 | 0 | 0 | 0 | 1 | Supercritical | 0.0038141
1354 | 1352.996 | 616066.376 | 3096654.372 | 631.887 | 5.2 | 0 | Normal | 0 | 1 | 50.95 | 2.139 | 11.1226 | 1.1735 | 4.5808 | 634.026 | 635.0955 | 0.0038141 | 1 | 35.6864 | -0.0033141 | 1 | 2.139 | 11.1226 | 1.1735 | 4.5808 | 634.026 | 635.0955 | 0.0038141 | 1 | 35.6864 | 0.0034157 | 1 | 2.139 | 634.026 | 635.0955 |  |  | 0 | 0 | 0 | 0 | 1 | Supercritical | 0.0038141
1355 | 1353.996 | 616066.334 | 3096653.373 | 631.8865 | 5.2 | 0 | Normal | 0.057 | 1 | 50.95 | 2.139 | 11.1226 | 1.1735 | 4.5808 | 634.0255 | 635.095 | 0.0038141 | 1 | 35.6864 | -0.0034157 | 1 | 2.139 | 11.1226 | 1.1735 | 4.5808 | 634.0255 | 635.095 | 0.0038141 | 1 | 35.6864 | 0.0034157 | 1 | 2.139 | 634.0255 | 635.095 |  |  | 0 | 0 | 0 | 0 | 1 | Supercritical | 0.0038141
1356 | 1354.996 | 616066.291 | 3096652.374 | 631.886 | 5.2 | 0 | Normal | 0.057 | 1 | 50.95 | 2.139 | 11.1226 | 1.1735 | 4.5808 | 634.025 | 635.0945 | 0.0038141 | 1 | 35.6864 | -0.0034157 | 1 | 2.139 | 11.1226 | 1.1735 | 4.5808 | 634.025 | 635.0945 | 0.0038141 | 1 | 35.6864 | 0.0033103 | 1 | 2.139 | 634.025 | 635.0945 |  |  | 0 | 0 | 0 | 0 | 1 | Supercritical | 0.0038141
1357 | 1355.995 | 616066.249 | 3096651.375 | 631.8855 | 5.2 | 0 | Normal | 0 | 0.999 | 50.95 | 2.139 | 11.1226 | 1.1735 | 4.5808 | 634.0245 | 635.094 | 0.0038141 | 1 | 35.6864 | -0.0033103 | 1 | 2.139 | 11.1226 | 1.1735 | 4.5808 | 634.0245 | 635.094 | 0.0038141 | 1 | 35.6864 | 0.0033177 | 1 | 2.139 | 634.0245 | 635.094 |  |  | 0 | 0 | 0 | 0 | 1 | Supercritical | 0.0038141
1358 | 1356.995 | 616066.207 | 3096650.376 | 631.885 | 5.2 | 0 | Normal | 0.002 | 1 | 50.95 | 2.139 | 11.1226 | 1.1735 | 4.5808 | 634.024 | 635.0935 | 0.0038141 | 1 | 35.6864 | -0.0033177 | 1 | 2.139 | 11.1226 | 1.1735 | 4.5808 | 634.024 | 635.0935 | 0.0038141 | 1 | 35.6864 | 0.0034249 | 1 | 2.139 | 634.024 | 635.0935 |  |  | 0 | 0 | 0 | 0 | 1 | Supercritical | 0.0038141
1359 | 1357.996 | 616066.165 | 3096649.376 | 631.8845 | 5.2 | 0 | Normal | 0.06 | 1.001 | 50.95 | 2.139 | 11.1226 | 1.1735 | 4.5808 | 634.0235 | 635.093 | 0.0038141 | 1 | 35.6864 | -0.0034249 | 1 | 2.139 | 11.1226 | 1.1735 | 4.5808 | 634.0235 | 635.093 | 0.0038141 | 1 | 35.6864 | 0.0034157 | 1 | 2.139 | 634.0235 | 635.093 |  |  | 0 | 0 | 0 | 0 | 1 | Supercritical | 0.0038141
1360 | 1358.996 | 616066.122 | 3096648.377 | 631.884 | 5.2 | 0 | Normal | 0.057 | 1 | 50.95 | 2.139 | 11.1226 | 1.1735 | 4.5808 | 634.023 | 635.0925 | 0.0038141 | 1 | 35.6864 | -0.0034157 | 1 | 2.139 | 11.1226 | 1.1735 | 4.5808 | 634.023 | 635.0925 | 0.0038141 | 1 | 35.6864 | 0.0033141 | 1 | 2.139 | 634.023 | 635.0925 |  |  | 0 | 0 | 0 | 0 | 1 | Supercritical | 0.0038141
1361 | 1359.996 | 616066.08 | 3096647.378 | 631.8835 | 5.2 | 0 | Normal | 0 | 1 | 50.95 | 2.139 | 11.1226 | 1.1735 | 4.5808 | 634.0225 | 635.092 | 0.0038141 | 1 | 35.6864 | -0.0033141 | 1 | 2.139 | 11.1226 | 1.1735 | 4.5808 | 634.0225 | 635.092 | 0.0038141 | 1 | 35.6864 | 0.0034157 | 1 | 2.139 | 634.0225 | 635.092 |  |  | 0 | 0 | 0 | 0 | 1 | Supercritical | 0.0038141
1362 | 1360.996 | 616066.038 | 3096646.379 | 631.883 | 5.2 | 0 | Normal | 0.057 | 1 | 50.95 | 2.139 | 11.1226 | 1.1735 | 4.5808 | 634.022 | 635.0915 | 0.0038141 | 1 | 35.6864 | -0.0034157 | 1 | 2.139 | 11.1226 | 1.1735 | 4.5808 | 634.022 | 635.0915 | 0.0038141 | 1 | 35.6864 | 0.0034157 | 1 | 2.139 | 634.022 | 635.0915 |  |  | 0 | 0 | 0 | 0 | 1 | Supercritical | 0.0038141
1363 | 1361.996 | 616065.995 | 3096645.38 | 631.8825 | 5.2 | 0 | Normal | 0.057 | 1 | 50.95 | 2.139 | 11.1226 | 1.1735 | 4.5808 | 634.0215 | 635.091 | 0.0038141 | 1 | 35.6864 | -0.0034157 | 1 | 2.139 | 11.1226 | 1.1735 | 4.5808 | 634.0215 | 635.091 | 0.0038141 | 1 | 35.6864 | 0.0033141 | 1 | 2.139 | 634.0215 | 635.091 |  |  | 0 | 0 | 0 | 0 | 1 | Supercritical | 0.0038141
1364 | 1362.996 | 616065.953 | 3096644.381 | 631.882 | 5.2 | 0 | Normal | 0 | 1 | 50.95 | 2.139 | 11.1226 | 1.1735 | 4.5808 | 634.021 | 635.0905 | 0.0038141 | 1 | 35.6864 | -0.0033141 | 1 | 2.139 | 11.1226 | 1.1735 | 4.5808 | 634.021 | 635.0905 | 0.0038141 | 1 | 35.6864 | 0.0033141 | 1 | 2.139 | 634.021 | 635.0905 |  |  | 0 | 0 | 0 | 0 | 1 | Supercritical | 0.0038141
1365 | 1363.996 | 616065.911 | 3096643.382 | 631.8815 | 5.2 | 0 | Normal | 0 | 1 | 50.95 | 2.139 | 11.1226 | 1.1735 | 4.5808 | 634.0205 | 635.09 | 0.0038141 | 1 | 35.6864 | -0.0033141 | 1 | 2.139 | 11.1226 | 1.1735 | 4.5808 | 634.0205 | 635.09 | 0.0038141 | 1 | 35.6864 | 0.0034119 | 1 | 2.139 | 634.0205 | 635.09 |  |  | 0 | 0 | 0 | 0 | 1 | Supercritical | 0.0038141
1366 | 1364.995 | 616065.869 | 3096642.383 | 631.881 | 5.2 | 0 | Normal | 0.057 | 0.999 | 50.95 | 2.139 | 11.1226 | 1.1735 | 4.5808 | 634.02 | 635.0895 | 0.0038141 | 1 | 35.6864 | -0.0034119 | 1 | 2.139 | 11.1226 | 1.1735 | 4.5808 | 634.02 | 635.0895 | 0.0038141 | 1 | 35.6864 | 0.0034157 | 1 | 2.139 | 634.02 | 635.0895 |  |  | 0 | 0 | 0 | 0 | 1 | Supercritical | 0.0038141
1367 | 1365.995 | 616065.826 | 3096641.384 | 631.8805 | 5.2 | 0 | Normal | 0.057 | 1 | 50.95 | 2.139 | 11.1226 | 1.1735 | 4.5808 | 634.0195 | 635.089 | 0.0038141 | 1 | 35.6864 | -0.0034157 | 1 | 2.139 | 11.1226 | 1.1735 | 4.5808 | 634.0195 | 635.089 | 0.0038141 | 1 | 35.6864 | 0.0033177 | 1 | 2.139 | 634.0195 | 635.089 |  |  | 0 | 0 | 0 | 0 | 1 | Supercritical | 0.0038141
1368 | 1366.995 | 616065.784 | 3096640.385 | 631.88 | 5.2 | 0 | Normal | 0.002 | 1 | 50.95 | 2.139 | 11.1226 | 1.1735 | 4.5808 | 634.019 | 635.0885 | 0.0038141 | 1 | 35.6864 | -0.0033177 | 1 | 2.139 | 11.1226 | 1.1735 | 4.5808 | 634.019 | 635.0885 | 0.0038141 | 1 | 35.6864 | 0.0033215 | 1 | 2.139 | 634.019 | 635.0885 |  |  | 0 | 0 | 0 | 0 | 1 | Supercritical | 0.0038141
1369 | 1367.996 | 616065.742 | 3096639.385 | 631.8795 | 5.2 | 0 | Normal | 0.002 | 1.001 | 50.95 | 2.139 | 11.1226 | 1.1735 | 4.5808 | 634.0185 | 635.088 | 0.0038141 | 1 | 35.6864 | -0.0033215 | 1 | 2.139 | 11.1226 | 1.1735 | 4.5808 | 634.0185 | 635.088 | 0.0038141 | 1 | 35.6864 | 0.0042321 | 1 | 2.139 | 634.0185 | 635.088 |  |  | 0 | 0 | 0 | 0 | 1 | Supercritical | 0.0038141
1370 | 1368.996 | 616065.7 | 3096638.386 | 631.879 | 5.2 | 0 | Normal | 0.515 | 1 | 50.95 | 2.139 | 11.1226 | 1.1735 | 4.5808 | 634.018 | 635.0875 | 0.0038141 | 1 | 35.6864 | -0.0042321 | 1 | 2.139 | 11.1226 | 1.1735 | 4.5808 | 634.018 | 635.0875 | 0.0038141 | 1 | 35.6864 | 0.0077257 | 1 | 2.139 | 634.018 | 635.0875 |  |  | 0 | 0 | 0 | 0 | 1 | Supercritical | 0.0038141
1371 | 1369.996 | 616065.667 | 3096637.387 | 631.8785 | 5.199 | 0 | Normal | 2.236 | 1 | 50.95 | 2.1392 | 11.1219 | 1.1735 | 4.581 | 634.0177 | 635.0874 | 0.0038147 | 1 | 35.6887 | -0.0077257 | 1 | 2.1392 | 11.1219 | 1.1735 | 4.581 | 634.0177 | 635.0874 | 0.0038147 | 1 | 35.6887 | 0.0034163 | 1 | 2.1392 | 634.0177 | 635.0874 |  |  | 0 | 0 | 0 | 0 | 1 | Supercritical | 0.0038147
1372 | 1370.996 | 616065.673 | 3096636.387 | 631.878 | 5.199 | 0 | Normal | 0.057 | 1 | 50.95 | 2.1392 | 11.1219 | 1.1735 | 4.581 | 634.0172 | 635.0869 | 0.0038147 | 1 | 35.6887 | -0.0034163 | 1 | 2.1392 | 11.1219 | 1.1735 | 4.581 | 634.0172 | 635.0869 | 0.0038147 | 1 | 35.6887 | 0.0037163 | 1 | 2.1392 | 634.0172 | 635.0869 |  |  | 0 | 0 | 0 | 0 | 1 | Supercritical | 0.0038147
1373 | 1371.996 | 616065.68 | 3096635.387 | 631.8778 | 5.199 | 0 | Normal | 0.057 | 1 | 50.95 | 2.1392 | 11.1219 | 1.1735 | 4.581 | 634.017 | 635.0867 | 0.0038147 | 1 | 35.6887 | -0.0037163 | 1 | 2.1392 | 11.1219 | 1.1735 | 4.581 | 634.017 | 635.0867 | 0.0038147 | 1 | 35.6887 | 0.0036147 | 1 | 2.1392 | 634.017 | 635.0867 |  |  | 0 | 0 | 0 | 0 | 1 | Supercritical | 0.0038147
1374 | 1372.996 | 616065.686 | 3096634.387 | 631.8776 | 5.199 | 0 | Normal | 0 | 1 | 50.95 | 2.1392 | 11.1219 | 1.1735 | 4.581 | 634.0168 | 635.0865 | 0.0038147 | 1 | 35.6887 | -0.0036147 | 1 | 2.1392 | 11.1219 | 1.1735 | 4.581 | 634.0168 | 635.0865 | 0.0038147 | 1 | 35.6887 | 0.0036147 | 1 | 2.1392 | 634.0168 | 635.0865 |  |  | 0 | 0 | 0 | 0 | 1 | Supercritical | 0.0038147
1375 | 1373.996 | 616065.692 | 3096633.387 | 631.8774 | 5.199 | 0 | Normal | 0 | 1 | 50.95 | 2.1392 | 11.1219 | 1.1735 | 4.581 | 634.0166 | 635.0863 | 0.0038147 | 1 | 35.6887 | -0.0036147 | 1 | 2.1392 | 11.1219 | 1.1735 | 4.581 | 634.0166 | 635.0863 | 0.0038147 | 1 | 35.6887 | 0.0033458 | 1 | 2.1392 | 634.0166 | 635.0863 |  |  | 0 | 0 | 0 | 0 | 1 | Supercritical | 0.0038147
1376 | 1374.996 | 616065.698 | 3096632.387 | 631.8772 | 5.2 | 0 | Normal | 0.057 | 1 | 50.95 | 2.139 | 11.1226 | 1.1735 | 4.5808 | 634.0162 | 635.0857 | 0.0038141 | 1 | 35.6864 | -0.0033458 | 1 | 2.139 | 11.1226 | 1.1735 | 4.5808 | 634.0162 | 635.0857 | 0.0038141 | 1 | 35.6864 | 0.0037157 | 1 | 2.139 | 634.0162 | 635.0857 |  |  | 0 | 0 | 0 | 0 | 1 | Supercritical | 0.0038141
1377 | 1375.996 | 616065.705 | 3096631.387 | 631.877 | 5.2 | 0 | Normal | 0.057 | 1 | 50.95 | 2.139 | 11.1226 | 1.1735 | 4.5808 | 634.016 | 635.0855 | 0.0038141 | 1 | 35.6864 | -0.0037157 | 1 | 2.139 | 11.1226 | 1.1735 | 4.5808 | 634.016 | 635.0855 | 0.0038141 | 1 | 35.6864 | 0.0036141 | 1 | 2.139 | 634.016 | 635.0855 |  |  | 0 | 0 | 0 | 0 | 1 | Supercritical | 0.0038141
1378 | 1376.996 | 616065.711 | 3096630.387 | 631.8768 | 5.2 | 0 | Normal | 0 | 1 | 50.95 | 2.139 | 11.1226 | 1.1735 | 4.5808 | 634.0158 | 635.0853 | 0.0038141 | 1 | 35.6864 | -0.0036141 | 1 | 2.139 | 11.1226 | 1.1735 | 4.5808 | 634.0158 | 635.0853 | 0.0038141 | 1 | 35.6864 | 0.0036141 | 1 | 2.139 | 634.0158 | 635.0853 |  |  | 0 | 0 | 0 | 0 | 1 | Supercritical | 0.0038141
1379 | 1377.996 | 616065.717 | 3096629.387 | 631.8766 | 5.2 | 0 | Normal | 0 | 1 | 50.95 | 2.139 | 11.1226 | 1.1735 | 4.5808 | 634.0156 | 635.0851 | 0.0038141 | 1 | 35.6864 | -0.0036141 | 1 | 2.139 | 11.1226 | 1.1735 | 4.5808 | 634.0156 | 635.0851 | 0.0038141 | 1 | 35.6864 | 0.0037157 | 1 | 2.139 | 634.0156 | 635.0851 |  |  | 0 | 0 | 0 | 0 | 1 | Supercritical | 0.0038141
1380 | 1378.996 | 616065.723 | 3096628.387 | 631.8764 | 5.2 | 0 | Normal | 0.057 | 1 | 50.95 | 2.139 | 11.1226 | 1.1735 | 4.5808 | 634.0154 | 635.0849 | 0.0038141 | 1 | 35.6864 | -0.0037157 | 1 | 2.139 | 11.1226 | 1.1735 | 4.5808 | 634.0154 | 635.0849 | 0.0038141 | 1 | 35.6864 | 0.0043289 | 1 | 2.139 | 634.0154 | 635.0849 |  |  | 0 | 0 | 0 | 0 | 1 | Supercritical | 0.0038141
1381 | 1379.996 | 616065.73 | 3096627.387 | 631.8762 | 5.2 | 0 | Normal | 0.401 | 1 | 50.95 | 2.139 | 11.1226 | 1.1735 | 4.5808 | 634.0152 | 635.0847 | 0.0038141 | 1 | 35.6864 | -0.0043289 | 1 | 2.139 | 11.1226 | 1.1735 | 4.5808 | 634.0152 | 635.0847 | 0.0038141 | 1 | 35.6864 | 0.0036141 | 1 | 2.139 | 634.0152 | 635.0847 |  |  | 0 | 0 | 0 | 0 | 1 | Supercritical | 0.0038141
1382 | 1380.996 | 616065.73 | 3096626.387 | 631.876 | 5.2 | 0 | Normal | 0 | 1 | 50.95 | 2.139 | 11.1226 | 1.1735 | 4.5808 | 634.015 | 635.0845 | 0.0038141 | 1 | 35.6864 | -0.0036141 | 1 | 2.139 | 11.1226 | 1.1735 | 4.5808 | 634.015 | 635.0845 | 0.0038141 | 1 | 35.6864 | 0.0036141 | 1 | 2.139 | 634.015 | 635.0845 |  |  | 0 | 0 | 0 | 0 | 1 | Supercritical | 0.0038141
1383 | 1381.996 | 616065.73 | 3096625.387 | 631.8758 | 5.2 | 0 | Normal | 0 | 1 | 50.95 | 2.139 | 11.1226 | 1.1735 | 4.5808 | 634.0148 | 635.0843 | 0.0038141 | 1 | 35.6864 | -0.0036141 | 1 | 2.139 | 11.1226 | 1.1735 | 4.5808 | 634.0148 | 635.0843 | 0.0038141 | 1 | 35.6864 | -0.60611 | 1 | 2.139 | 634.0148 | 635.0843 |  |  | 0 | 0 | 0 | 0 | 1 | Supercritical | 0.0038141
1384 | 1382.996 | 616065.73 | 3096624.387 | 631.8756 | 7.42 | 0 | Normal | 0 | 1 | 50.95 | 1.0922 | 8.1043 | 0.84381 | 6.2868 | 632.9678 | 634.9823 | 0.011153 | 1.9206 | 37.0773 | 0 | 1 | 1.6876 | 12.522 | 1.16 | 4.0688 | 633.5632 | 634.407 | 0.0030563 | 1 | 31.6983 | -0.389 | 1 | 1.0922 | 632.9678 | 634.9823 |  |  | 0 | 0 | 0 | 0 | 1.9206 | Supercritical | 0.011153
1385 | 1383.996 | 616065.73 | 3096623.387 | 631.8754 | 9.847 | 0 | Normal | 0 | 1 | 50.95 | 0.77136 | 7.5955 | 0.66688 | 6.7079 | 632.6468 | 634.9401 | 0.017376 | 2.4385 | 37.768 | 0 | 1 | 1.3975 | 13.7607 | 1.0885 | 3.7026 | 633.2729 | 633.9716 | 0.0027548 | 1 | 28.8449 | -0.029092 | 1 | 0.77136 | 632.6468 | 634.9401 |  |  | 0 | 0 | 0 | 0 | 2.4385 | Supercritical | 0.017376
1386 | 1384.996 | 616065.73 | 3096622.387 | 631.8752 | 10.1 | 0 | Normal | 0 | 1 | 50.95 | 0.7517 | 7.5922 | 0.6543 | 6.7109 | 632.6269 | 634.9223 | 0.017839 | 2.4713 | 37.7076 | 0 | 1 | 1.374 | 13.8776 | 1.0801 | 3.6714 | 633.2492 | 633.9362 | 0.0027366 | 1 | 28.602 | 11.6685 | 1 | 0.7517 | 632.6269 | 634.9223 |  |  | 0 | 0 | 0 | 0 | 2.4713 | Supercritical | 0.017839
1387 | 1385.515 | 616065.73 | 3096621.868 | 631.875 | 10.206 | 0 | Junction | 0 | 0.519 | 50.95 | 0.74428 | 7.5961 | 0.64954 | 6.7074 | 632.6193 | 634.9123 | 0.017995 | 2.4823 | 37.6627 | 0 | 1 | 13.5181 | 137.9653 | 3.7046 | 0.3693 | 645.3931 | 645.4 | 5.3532e-06 | 0.032069 | 934.4297 | 0 | 1 | 13.5181 | 645.3931 | 645.4 |  |  | 0 | 0 | 0 | 0 | 0.032069 | Subcritical | 5.3532e-06

## UsExit
Segment: UsExit |  |  |  | 17.255 | m length |  | 0.05 | m3/s |  | Mixed | profile |  | Reset flag | 1 | Upstream condition | Junction1: Junction WSE/energy solved | Downstream condition | Outlet: Dead End @ 637
SN | Dist | Easting | Northing | Bed Z | Width | Side z | Type | Def Ang | dx | Q_used | y_super | A_super | R_super | v_super | WS_super | EG_super | Sf_super | Fr_super | M_super | Err_super | Done_super | y_sub | A_sub | R_sub | v_sub | WS_sub | EG_sub | Sf_sub | Fr_sub | M_sub | Err_sub | Done_sub | y_final | WS_final | EG_final | Crest_L | Crest_R | Spill_L | Spill_R | Spill_Q | Cum_spill | Fr_final | Regime | Sf_final
- | m | m | m | m | m | - | - | deg | m | m3/s | m | m2 | m | m/s | m | m | - | - | m3 | m | - | m | m2 | m | m/s | m | m | - | - | m3 | m | - | m | m | m | m | m | m3/s | m3/s | m3/s | m3/s | - | - | -
1 | 0 | 616556.013 | 3097760.448 | 634.298 | 6.558 | 0 | Junction | 0 | 0 | 0.05 | 2.6985 | 17.6968 | 1.4803 | 0.0028254 | 636.9965 | 636.9965 | 1.0646e-09 | 0.00054913 | 23.8775 | 0 | 1 | 2.6988 | 17.6985 | 1.4804 | 0.0028251 | 636.9968 | 636.9968 | 1.0644e-09 | 0.00054906 | 23.882 | -0.002 | 0 | 2.6988 | 636.9968 | 636.9968 |  |  | 0 | 0 | 0 | 0 | 0.00054906 | Subcritical | 1.0644e-09
2 | 1 | 616555.543 | 3097759.565 | 634.296 | 7.191 | 0 | Junction | 0.027 | 1 | 0.05 | 0.05 | 0.35955 | 0.049314 | 0.13906 | 634.346 | 634.347 | 0.00024061 | 0.19856 | 0.0096975 | 2.6493 | 0 | 2.6988 | 19.4068 | 1.5416 | 0.0025764 | 636.9948 | 636.9948 | 8.3864e-10 | 0.00050072 | 26.1872 | -0.002 | 0 | 2.6988 | 636.9948 | 636.9948 |  |  | 0 | 0 | 0 | 0 | 0.00050072 | Subcritical | 8.3864e-10
3 | 2 | 616555.073 | 3097758.683 | 634.294 | 7.927 | 0 | Junction | 0.027 | 1 | 0.05 | 0.05 | 0.39635 | 0.049377 | 0.12615 | 634.344 | 634.3448 | 0.00019767 | 0.18012 | 0.010552 | 0.001903 | 0 | 2.6988 | 21.3931 | 1.6055 | 0.0023372 | 636.9928 | 636.9928 | 6.5375e-10 | 0.00045423 | 28.8675 | -0.002 | 0 | 2.6988 | 636.9928 | 636.9928 |  |  | 0 | 0 | 0 | 0 | 0.00045423 | Subcritical | 6.5375e-10
4 | 3 | 616554.603 | 3097757.8 | 634.292 | 8.664 | 0 | Junction | 0 | 1 | 0.05 | 0.05 | 0.4332 | 0.049429 | 0.11542 | 634.342 | 634.3427 | 0.00016523 | 0.1648 | 0.011418 | 0.001911 | 0 | 2.6988 | 23.3821 | 1.6628 | 0.0021384 | 636.9908 | 636.9908 | 5.2226e-10 | 0.00041559 | 31.5514 | -0.0043878 | 0 | 2.6988 | 636.9908 | 636.9908 |  |  | 0 | 0 | 0 | 0 | 0.00041559 | Subcritical | 5.2226e-10
5 | 4 | 616554.133 | 3097756.917 | 634.29 | 9.401 | 0 | Junction | 0 | 1 | 0.05 | 0.05 | 0.47005 | 0.049474 | 0.10637 | 634.34 | 634.3406 | 0.00014017 | 0.15188 | 0.012293 | 0.0019189 | 0 | 2.6943 | 25.3293 | 1.7126 | 0.001974 | 636.9843 | 636.9843 | 4.2788e-10 | 0.00038396 | 34.1226 | -0.011644 | 0 | 2.6943 | 636.9843 | 636.9843 |  |  | 0 | 0 | 0 | 0 | 0.00038396 | Subcritical | 4.2788e-10
6 | 5.001 | 616553.663 | 3097756.034 | 634.288 | 10.138 | 0 | Junction | 0.027 | 1.001 | 0.05 | 0.05 | 0.5069 | 0.049512 | 0.098639 | 634.338 | 634.3385 | 0.00012041 | 0.14084 | 0.013175 | 0.0019261 | 0 | 2.6847 | 27.2173 | 1.7551 | 0.0018371 | 636.9727 | 636.9727 | 3.5867e-10 | 0.00035797 | 36.5348 | -0.00095077 | 1 | 2.6847 | 636.9727 | 636.9727 |  |  | 0 | 0 | 0 | 0 | 0.00035797 | Subcritical | 3.5867e-10
7 | 6 | 616553.193 | 3097755.152 | 634.286 | 10.874 | 0 | Junction | 0.027 | 0.999 | 0.05 | 0.05 | 0.5437 | 0.049544 | 0.091962 | 634.336 | 634.3364 | 0.00010457 | 0.13131 | 0.014061 | 0.001933 | 0 | 2.6857 | 29.2046 | 1.7977 | 0.0017121 | 636.9717 | 636.9717 | 3.0171e-10 | 0.00033354 | 39.2178 | -0.00088025 | 1 | 2.6857 | 636.9717 | 636.9717 |  |  | 0 | 0 | 0 | 0 | 0.00033354 | Subcritical | 3.0171e-10
8 | 7 | 616552.723 | 3097754.269 | 634.284 | 11.611 | 0 | Junction | 0 | 1 | 0.05 | 0.05 | 0.58055 | 0.049573 | 0.086125 | 634.334 | 634.3344 | 9.1646e-05 | 0.12297 | 0.014953 | 0.001939 | 0 | 2.6868 | 31.197 | 1.8368 | 0.0016027 | 636.9708 | 636.9708 | 2.5694e-10 | 0.00031218 | 41.9107 | -0.00095803 | 1 | 2.6868 | 636.9708 | 636.9708 |  |  | 0 | 0 | 0 | 0 | 0.00031218 | Subcritical | 2.5694e-10
9 | 8.001 | 616552.253 | 3097753.386 | 634.282 | 12.348 | 0 | Junction | 0.027 | 1.001 | 0.05 | 0.05 | 0.6174 | 0.049598 | 0.080985 | 634.332 | 634.3323 | 8.0978e-05 | 0.11563 | 0.015848 | 0.0019442 | 0 | 2.6879 | 33.19 | 1.8726 | 0.0015065 | 636.9699 | 636.9699 | 2.2123e-10 | 0.00029337 | 44.6056 | -0.00087461 | 1 | 2.6879 | 636.9699 | 636.9699 |  |  | 0 | 0 | 0 | 0 | 0.00029337 | Subcritical | 2.2123e-10
10 | 9 | 616551.783 | 3097752.504 | 634.28 | 6.224 | 0 | Normal | 0.027 | 0.999 | 0.05 | 0.05 | 0.3112 | 0.049209 | 0.16067 | 634.33 | 634.3313 | 0.00032209 | 0.22941 | 0.0085989 | 0.00071903 | 0 | 2.689 | 16.7364 | 1.4425 | 0.0029875 | 636.969 | 636.969 | 1.232e-09 | 0.00058167 | 22.5022 | -0.00093622 | 1 | 2.689 | 636.969 | 636.969 |  |  | 0 | 0 | 0 | 0 | 0.00058167 | Subcritical | 1.232e-09
11 | 10 | 616551.313 | 3097751.621 | 634.278 | 6.224 | 0 | Normal | 0 | 1 | 0.05 | 0.05 | 0.3112 | 0.049209 | 0.16067 | 634.328 | 634.3293 | 0.00032209 | 0.22941 | 0.0085989 | 0.0016779 | 0 | 2.6901 | 16.743 | 1.4428 | 0.0029863 | 636.9681 | 636.9681 | 1.2307e-09 | 0.00058132 | 22.52 | -0.00099811 | 1 | 2.6901 | 636.9681 | 636.9681 |  |  | 0 | 0 | 0 | 0 | 0.00058132 | Subcritical | 1.2307e-09
12 | 11.001 | 616550.843 | 3097750.738 | 634.276 | 5.995 | 0 | Normal | 0.027 | 1.001 | 0.05 | 0.05 | 0.29975 | 0.04918 | 0.16681 | 634.326 | 634.3274 | 0.00034745 | 0.23817 | 0.0083439 | 0.0015522 | 0 | 2.6911 | 16.133 | 1.418 | 0.0030992 | 636.9671 | 636.9671 | 1.3566e-09 | 0.00060319 | 21.7076 | -0.00088344 | 1 | 2.6911 | 636.9671 | 636.9671 |  |  | 0 | 0 | 0 | 0 | 0.00060319 | Subcritical | 1.3566e-09
13 | 12 | 616550.373 | 3097749.856 | 634.274 | 5.995 | 0 | Normal | 0.027 | 0.999 | 0.05 | 0.05 | 0.29975 | 0.04918 | 0.16681 | 634.324 | 634.3254 | 0.00034745 | 0.23817 | 0.0083439 | 0.0016528 | 0 | 2.6922 | 16.1397 | 1.4183 | 0.0030979 | 636.9662 | 636.9662 | 1.3551e-09 | 0.00060282 | 21.7256 | -0.00090724 | 1 | 2.6922 | 636.9662 | 636.9662 |  |  | 0 | 0 | 0 | 0 | 0.00060282 | Subcritical | 1.3551e-09
14 | 13 | 616549.903 | 3097748.973 | 634.272 | 5.995 | 0 | Normal | 0 | 1 | 0.05 | 0.05 | 0.29975 | 0.04918 | 0.16681 | 634.322 | 634.3234 | 0.00034745 | 0.23817 | 0.0083439 | 0.0016526 | 0 | 2.6933 | 16.1463 | 1.4186 | 0.0030967 | 636.9653 | 636.9653 | 1.3536e-09 | 0.00060245 | 21.7433 | -0.00091255 | 1 | 2.6933 | 636.9653 | 636.9653 |  |  | 0 | 0 | 0 | 0 | 0.00060245 | Subcritical | 1.3536e-09
15 | 14.001 | 616549.433 | 3097748.09 | 634.27 | 5.994 | 0 | Normal | 0.027 | 1.001 | 0.05 | 0.05 | 0.2997 | 0.04918 | 0.16683 | 634.32 | 634.3214 | 0.00034757 | 0.23821 | 0.0083428 | 0.0016516 | 0 | 2.6944 | 16.1501 | 1.4188 | 0.003096 | 636.9644 | 636.9644 | 1.3527e-09 | 0.00060219 | 21.7572 | -0.00088808 | 1 | 2.6944 | 636.9644 | 636.9644 |  |  | 0 | 0 | 0 | 0 | 0.00060219 | Subcritical | 1.3527e-09
16 | 15 | 616548.963 | 3097747.208 | 634.268 | 5.994 | 0 | Normal | 0.027 | 0.999 | 0.05 | 0.05 | 0.2997 | 0.04918 | 0.16683 | 634.318 | 634.3194 | 0.00034757 | 0.23821 | 0.0083428 | 0.0016527 | 0 | 2.6955 | 16.1568 | 1.4191 | 0.0030947 | 636.9635 | 636.9635 | 1.3512e-09 | 0.00060181 | 21.7752 | -0.00099556 | 1 | 2.6955 | 636.9635 | 636.9635 |  |  | 0 | 0 | 0 | 0 | 0.00060181 | Subcritical | 1.3512e-09
17 | 16 | 616548.493 | 3097746.325 | 634.266 | 5.994 | 0 | Normal | 0 | 1 | 0.05 | 0.05 | 0.2997 | 0.04918 | 0.16683 | 634.316 | 634.3174 | 0.00034757 | 0.23821 | 0.0083428 | 0.0016524 | 0 | 2.6965 | 16.1628 | 1.4194 | 0.0030935 | 636.9625 | 636.9625 | 1.3498e-09 | 0.00060148 | 21.7914 | -0.00086091 | 1 | 2.6965 | 636.9625 | 636.9625 |  |  | 0 | 0 | 0 | 0 | 0.00060148 | Subcritical | 1.3498e-09
18 | 17.001 | 616548.023 | 3097745.442 | 634.264 | 5.994 | 0 | Normal | 0.151 | 1.001 | 0.05 | 0.05 | 0.2997 | 0.04918 | 0.16683 | 634.314 | 634.3154 | 0.00034757 | 0.23821 | 0.0083428 | 0.0016517 | 0 | 2.6976 | 16.1696 | 1.4197 | 0.0030922 | 636.9616 | 636.9616 | 1.3483e-09 | 0.0006011 | 21.8098 | -0.00086761 | 1 | 2.6976 | 636.9616 | 636.9616 |  |  | 0 | 0 | 0 | 0 | 0.0006011 | Subcritical | 1.3483e-09
19 | 17.255 | 616547.904 | 3097745.217 | 634.262 | 5.994 | 0 | Normal | 0 | 0.254 | 0.05 | 0.05 | 0.2997 | 0.04918 | 0.16683 | 634.312 | 634.3134 | 0.00034757 | 0.23821 | 0.0083428 | 0.0019117 | 0 | 2.6988 | 16.1764 | 1.42 | 0.0030909 | 636.9608 | 636.9608 | 1.3468e-09 | 0.00060072 | 21.8281 | 0 | 1 | 2.6988 | 636.9608 | 636.9608 |  |  | 0 | 0 | 0 | 0 | 0.00060072 | Subcritical | 1.3468e-09

## forebay
Segment: forebay |  |  |  | 38 | m length |  | 32.6546 | m3/s |  | Mixed | profile |  | Reset flag | 1 | Upstream condition | Junction2: Junction WSE/energy solved | Downstream condition | Outlet: Spill End @ 635.5
SN | Dist | Easting | Northing | Bed Z | Width | Side z | Type | Def Ang | dx | Q_used | y_super | A_super | R_super | v_super | WS_super | EG_super | Sf_super | Fr_super | M_super | Err_super | Done_super | y_sub | A_sub | R_sub | v_sub | WS_sub | EG_sub | Sf_sub | Fr_sub | M_sub | Err_sub | Done_sub | y_final | WS_final | EG_final | Crest_L | Crest_R | Spill_L | Spill_R | Spill_Q | Cum_spill | Fr_final | Regime | Sf_final
- | m | m | m | m | m | - | - | deg | m | m3/s | m | m2 | m | m/s | m | m | - | - | m3 | m | - | m | m2 | m | m/s | m | m | - | - | m3 | m | - | m | m | m | m | m | m3/s | m3/s | m3/s | m3/s | - | - | -
1 | 0 | 616065.73 | 3096621.868 | 631.875 | 10.206 | 0 | Junction | 0 | 0 | 32.6546 | 13.5181 | 137.9653 | 3.7046 | 0.23669 | 645.3931 | 645.3959 | 2.199e-06 | 0.020553 | 933.2995 | 0 | 1 | 13.522 | 138.0055 | 3.7048 | 0.23662 | 645.397 | 645.3999 | 2.1974e-06 | 0.020544 | 933.843 | -0.22338 | 0 | 13.522 | 645.397 | 645.3999 |  |  | 0 | 0 | 0 | 0 | 0.020544 | Subcritical | 2.1974e-06
2 | 1 | 616065.73 | 3096620.868 | 631.6522 | 12.126 | 0 | Junction | 0 | 1 | 32.6546 | 0.90419 | 10.9642 | 0.78685 | 2.9783 | 632.5564 | 633.0085 | 0.0027474 | 1 | 14.8707 | 12.3411 | 1 | 13.522 | 163.9678 | 4.1861 | 0.19915 | 645.1742 | 645.1762 | 1.3228e-06 | 0.017291 | 1109.249 | -0.2232 | 0 | 13.522 | 645.1742 | 645.1762 |  |  | 0 | 0 | 0 | 0 | 0.017291 | Subcritical | 1.3228e-06
3 | 2 | 616065.73 | 3096619.868 | 631.4293 | 13.644 | 0 | Junction | 0 | 1 | 32.6546 | 0.54789 | 7.4754 | 0.50716 | 4.3683 | 631.9772 | 632.9498 | 0.010616 | 1.8842 | 16.5885 | 2.1035e-06 | 1 | 13.522 | 184.4942 | 4.5344 | 0.177 | 644.9513 | 644.9529 | 9.3918e-07 | 0.015368 | 1247.9542 | -0.22299 | 0 | 13.522 | 644.9513 | 644.9529 |  |  | 0 | 0 | 0 | 0 | 0.015368 | Subcritical | 9.3918e-07
4 | 3 | 616065.73 | 3096618.868 | 631.2065 | 15 | 0 | Junction | 0 | 1 | 32.6546 | 0.43741 | 6.5611 | 0.41331 | 4.977 | 631.6439 | 632.9064 | 0.018103 | 2.4026 | 18.0018 | 1.7411e-06 | 1 | 13.522 | 202.83 | 4.8242 | 0.16099 | 644.7285 | 644.7298 | 7.1543e-07 | 0.013978 | 1371.8695 | -0.2231 | 0 | 13.522 | 644.7285 | 644.7298 |  |  | 0 | 0 | 0 | 0 | 0.013978 | Subcritical | 7.1543e-07
5 | 4 | 616065.73 | 3096617.868 | 630.9836 | 17 | 0 | Junction | 0 | 1 | 32.6546 | 0.35151 | 5.9757 | 0.33755 | 5.4646 | 631.3351 | 632.8571 | 0.028587 | 2.9427 | 19.2402 | 1.4245e-06 | 1 | 13.522 | 229.874 | 5.2192 | 0.14205 | 644.5056 | 644.5066 | 5.0152e-07 | 0.012334 | 1554.651 | -0.22294 | 0 | 13.522 | 644.5056 | 644.5066 |  |  | 0 | 0 | 0 | 0 | 0.012334 | Subcritical | 5.0152e-07
6 | 5 | 616065.73 | 3096616.868 | 630.7608 | 19 | 0 | Junction | 0 | 1 | 32.6546 | 0.29369 | 5.5801 | 0.28488 | 5.8519 | 631.0545 | 632.7999 | 0.041105 | 3.4476 | 20.2988 | 1.2033e-06 | 1 | 13.522 | 256.918 | 5.5798 | 0.1271 | 644.2828 | 644.2836 | 3.6727e-07 | 0.011036 | 1737.4457 | -0.22149 | 0 | 13.522 | 644.2828 | 644.2836 |  |  | 0 | 0 | 0 | 0 | 0.011036 | Subcritical | 3.6727e-07
7 | 6 | 616065.73 | 3096615.868 | 630.5379 | 11.881 | 0 | Normal | 0 | 1 | 32.6546 | 0.46766 | 5.5562 | 0.43353 | 5.8771 | 631.0056 | 632.766 | 0.023686 | 2.7439 | 20.8623 | 2.003e-06 | 1 | 13.522 | 160.6549 | 4.1273 | 0.20326 | 644.0599 | 644.062 | 1.4041e-06 | 0.017648 | 1086.8642 | -0.22283 | 0 | 13.522 | 644.0599 | 644.062 |  |  | 0 | 0 | 0 | 0 | 0.017648 | Subcritical | 1.4041e-06
8 | 7 | 616065.73 | 3096614.868 | 630.3151 | 12 | 0 | Normal | 0 | 1 | 32.6546 | 0.43814 | 5.2577 | 0.40833 | 6.2108 | 630.7532 | 632.7193 | 0.028651 | 2.9957 | 21.8257 | 1.8918e-06 | 1 | 13.522 | 162.264 | 4.1559 | 0.20124 | 643.8371 | 643.8392 | 1.3638e-06 | 0.017473 | 1097.7368 | -0.22434 | 0 | 13.522 | 643.8371 | 643.8392 | 635.5 |  | 32.6046 | 0 | 32.6046 | 32.6046 | 0.017473 | Subcritical | 1.3638e-06
9 | 8 | 616065.73 | 3096613.868 | 630.0922 | 12.197 | 0 | Normal | 0 | 1 | 0.05 | 0.05 | 0.60985 | 0.049593 | 0.081987 | 630.1422 | 630.1425 | 8.3006e-05 | 0.11707 | 0.015664 | 1.9727 | 0 | 13.522 | 164.9278 | 4.2029 | 0.00030316 | 643.6142 | 643.6142 | 3.0488e-12 | 2.6322e-05 | 1115.0771 | -0.2228 | 0 | 13.522 | 643.6142 | 643.6142 | 635.5 |  | 0 | 0 | 0 | 32.6046 | 2.6322e-05 | Subcritical | 3.0488e-12
10 | 9 | 616065.73 | 3096612.868 | 629.8694 | 12.81 | 0 | Normal | 0 | 1 | 0.05 | 0.05 | 0.6405 | 0.049613 | 0.078064 | 629.9194 | 629.9197 | 7.5213e-05 | 0.11146 | 0.01641 | 0.22274 | 0 | 13.522 | 173.2168 | 4.3463 | 0.00028866 | 643.3914 | 643.3914 | 2.6431e-12 | 2.5063e-05 | 1171.1189 | -0.2229 | 0 | 13.522 | 643.3914 | 643.3914 | 635.5 |  | 0 | 0 | 0 | 32.6046 | 2.5063e-05 | Subcritical | 2.6431e-12
11 | 10 | 616065.73 | 3096611.868 | 629.6465 | 13.422 | 0 | Normal | 0 | 1 | 0.05 | 0.05 | 0.6711 | 0.04963 | 0.074505 | 629.6965 | 629.6968 | 6.8478e-05 | 0.10638 | 0.017157 | 0.22285 | 0 | 13.522 | 181.4923 | 4.4851 | 0.00027549 | 643.1685 | 643.1685 | 2.3088e-12 | 2.392e-05 | 1227.0693 | -0.2228 | 0 | 13.522 | 643.1685 | 643.1685 | 635.5 |  | 0 | 0 | 0 | 32.6046 | 2.392e-05 | Subcritical | 2.3088e-12
12 | 11 | 616065.73 | 3096610.868 | 629.4237 | 14.035 | 0 | Normal | 0 | 1 | 0.05 | 0.05 | 0.70175 | 0.049646 | 0.07125 | 629.4737 | 629.474 | 6.26e-05 | 0.10173 | 0.017907 | 0.22275 | 0 | 13.522 | 189.7813 | 4.6199 | 0.00026346 | 642.9457 | 642.9457 | 2.0297e-12 | 2.2875e-05 | 1283.1112 | -0.2229 | 0 | 13.522 | 642.9457 | 642.9457 | 635.5 |  | 0 | 0 | 0 | 32.6046 | 2.2875e-05 | Subcritical | 2.0297e-12
13 | 12 | 616065.73 | 3096609.868 | 629.2008 | 14.647 | 0 | Normal | 0 | 1 | 0.05 | 0.05 | 0.73235 | 0.049661 | 0.068273 | 629.2508 | 629.251 | 5.7456e-05 | 0.097484 | 0.018657 | 0.22285 | 0 | 13.522 | 198.0567 | 4.7506 | 0.00025245 | 642.7228 | 642.7228 | 1.7956e-12 | 2.1919e-05 | 1339.0616 | -0.2228 | 0 | 13.522 | 642.7228 | 642.7228 | 635.5 |  | 0 | 0 | 0 | 32.6046 | 2.1919e-05 | Subcritical | 1.7956e-12
14 | 13 | 616065.73 | 3096608.868 | 628.978 | 15 | 0 | Normal | 0 | 1 | 0.05 | 0.05 | 0.75 | 0.049669 | 0.066667 | 629.028 | 629.0282 | 5.4771e-05 | 0.09519 | 0.01909 | 0.22275 | 0 | 13.522 | 202.83 | 4.8242 | 0.00024651 | 642.5 | 642.5 | 1.6773e-12 | 2.1403e-05 | 1371.3336 | 1.7053e-12 | 0 | 13.522 | 642.5 | 642.5 | 635.5 |  | 0 | 0 | 0 | 32.6046 | 2.1403e-05 | Subcritical | 1.6773e-12
15 | 14 | 616065.73 | 3096607.868 | 628.978 | 15 | 0 | Normal | 0 | 1 | 0.05 | 0.05 | 0.75 | 0.049669 | 0.066667 | 629.028 | 629.0282 | 5.4771e-05 | 0.09519 | 0.01909 | -5.4771e-05 | 0 | 13.522 | 202.83 | 4.8242 | 0.00024651 | 642.5 | 642.5 | 1.6773e-12 | 2.1403e-05 | 1371.3336 | 1.7053e-12 | 0 | 13.522 | 642.5 | 642.5 | 635.5 |  | 0 | 0 | 0 | 32.6046 | 2.1403e-05 | Subcritical | 1.6773e-12
16 | 15 | 616065.73 | 3096606.868 | 628.978 | 15 | 0 | Normal | 0 | 1 | 0.05 | 0.05 | 0.75 | 0.049669 | 0.066667 | 629.028 | 629.0282 | 5.4771e-05 | 0.09519 | 0.01909 | -5.4771e-05 | 0 | 13.522 | 202.83 | 4.8242 | 0.00024651 | 642.5 | 642.5 | 1.6773e-12 | 2.1403e-05 | 1371.3336 | 1.7053e-12 | 0 | 13.522 | 642.5 | 642.5 | 635.5 |  | 0 | 0 | 0 | 32.6046 | 2.1403e-05 | Subcritical | 1.6773e-12
17 | 16 | 616065.73 | 3096605.868 | 628.978 | 15 | 0 | Normal | 0 | 1 | 0.05 | 0.05 | 0.75 | 0.049669 | 0.066667 | 629.028 | 629.0282 | 5.4771e-05 | 0.09519 | 0.01909 | -5.4771e-05 | 0 | 13.522 | 202.83 | 4.8242 | 0.00024651 | 642.5 | 642.5 | 1.6773e-12 | 2.1403e-05 | 1371.3336 | 1.7053e-12 | 0 | 13.522 | 642.5 | 642.5 | 635.5 |  | 0 | 0 | 0 | 32.6046 | 2.1403e-05 | Subcritical | 1.6773e-12
18 | 17 | 616065.73 | 3096604.868 | 628.978 | 15 | 0 | Normal | 0 | 1 | 0.05 | 0.05 | 0.75 | 0.049669 | 0.066667 | 629.028 | 629.0282 | 5.4771e-05 | 0.09519 | 0.01909 | -5.4771e-05 | 0 | 13.522 | 202.83 | 4.8242 | 0.00024651 | 642.5 | 642.5 | 1.6773e-12 | 2.1403e-05 | 1371.3336 | -6.9739 | 0 | 13.522 | 642.5 | 642.5 | 635.5 |  | 0 | 0 | 0 | 32.6046 | 2.1403e-05 | Subcritical | 1.6773e-12
19 | 18 | 616065.73 | 3096603.868 | 628.978 | 15 | 0 | Normal | 0 | 1 | 0.05 | 0.05 | 0.75 | 0.049669 | 0.066667 | 629.028 | 629.0282 | 5.4771e-05 | 0.09519 | 0.01909 | -5.4771e-05 | 0 | 6.5467 | 98.2009 | 3.4955 | 0.00050916 | 635.5247 | 635.5247 | 1.0995e-11 | 6.3534e-05 | 321.4471 | -0.0075793 | 0 | 6.5467 | 635.5247 | 635.5247 | 635.5 |  | 0 | 0 | 0 | 32.6046 | 6.3534e-05 | Subcritical | 1.0995e-11
20 | 19 | 616065.73 | 3096602.868 | 628.978 | 15 | 0 | Normal | 0 | 1 | 0.05 | 0.05 | 0.75 | 0.049669 | 0.066667 | 629.028 | 629.0282 | 5.4771e-05 | 0.09519 | 0.01909 | -5.4771e-05 | 0 | 6.5391 | 98.0872 | 3.4933 | 0.00050975 | 635.5171 | 635.5171 | 1.103e-11 | 6.3645e-05 | 320.7032 | -0.0009165 | 1 | 6.5391 | 635.5171 | 635.5171 | 635.5 |  | 0 | 0 | 0 | 32.6046 | 6.3645e-05 | Subcritical | 1.103e-11
21 | 20 | 616065.73 | 3096601.868 | 628.978 | 15 | 0 | Normal | 0 | 1 | 0.05 | 0.05 | 0.75 | 0.049669 | 0.066667 | 629.028 | 629.0282 | 5.4771e-05 | 0.09519 | 0.01909 | -5.4771e-05 | 0 | 6.5382 | 98.0734 | 3.4931 | 0.00050982 | 635.5162 | 635.5162 | 1.1034e-11 | 6.3658e-05 | 320.6133 | -0.00091662 | 1 | 6.5382 | 635.5162 | 635.5162 | 635.5 |  | 0 | 0 | 0 | 32.6046 | 6.3658e-05 | Subcritical | 1.1034e-11
22 | 21 | 616065.73 | 3096600.868 | 628.978 | 15 | 0 | Normal | 0 | 1 | 0.05 | 0.05 | 0.75 | 0.049669 | 0.066667 | 629.028 | 629.0282 | 5.4771e-05 | 0.09519 | 0.01909 | -5.4771e-05 | 0 | 6.5373 | 98.0597 | 3.4928 | 0.00050989 | 635.5153 | 635.5153 | 1.1038e-11 | 6.3672e-05 | 320.5234 | -0.00091674 | 1 | 6.5373 | 635.5153 | 635.5153 | 635.5 |  | 0 | 0 | 0 | 32.6046 | 6.3672e-05 | Subcritical | 1.1038e-11
23 | 22 | 616065.73 | 3096599.868 | 628.978 | 15 | 0 | Normal | 0 | 1 | 0.05 | 0.05 | 0.75 | 0.049669 | 0.066667 | 629.028 | 629.0282 | 5.4771e-05 | 0.09519 | 0.01909 | -5.4771e-05 | 0 | 6.5364 | 98.0459 | 3.4926 | 0.00050997 | 635.5144 | 635.5144 | 1.1043e-11 | 6.3685e-05 | 320.4335 | -0.00091686 | 1 | 6.5364 | 635.5144 | 635.5144 | 635.5 |  | 0 | 0 | 0 | 32.6046 | 6.3685e-05 | Subcritical | 1.1043e-11
24 | 23 | 616065.73 | 3096598.868 | 628.978 | 15 | 0 | Normal | 0 | 1 | 0.05 | 0.05 | 0.75 | 0.049669 | 0.066667 | 629.028 | 629.0282 | 5.4771e-05 | 0.09519 | 0.01909 | -5.4771e-05 | 0 | 6.5355 | 98.0322 | 3.4923 | 0.00051004 | 635.5135 | 635.5135 | 1.1047e-11 | 6.3698e-05 | 320.3436 | -0.00091698 | 1 | 6.5355 | 635.5135 | 635.5135 | 635.5 |  | 0 | 0 | 0 | 32.6046 | 6.3698e-05 | Subcritical | 1.1047e-11
25 | 24 | 616065.73 | 3096597.868 | 628.978 | 15 | 0 | Normal | 0 | 1 | 0.05 | 0.05 | 0.75 | 0.049669 | 0.066667 | 629.028 | 629.0282 | 5.4771e-05 | 0.09519 | 0.01909 | -5.4771e-05 | 0 | 6.5346 | 98.0184 | 3.492 | 0.00051011 | 635.5126 | 635.5126 | 1.1051e-11 | 6.3712e-05 | 320.2538 | -0.0009171 | 1 | 6.5346 | 635.5126 | 635.5126 | 635.5 |  | 0 | 0 | 0 | 32.6046 | 6.3712e-05 | Subcritical | 1.1051e-11
26 | 25 | 616065.73 | 3096596.868 | 628.978 | 15 | 0 | Normal | 0 | 1 | 0.05 | 0.05 | 0.75 | 0.049669 | 0.066667 | 629.028 | 629.0282 | 5.4771e-05 | 0.09519 | 0.01909 | -5.4771e-05 | 0 | 6.5336 | 98.0047 | 3.4918 | 0.00051018 | 635.5116 | 635.5116 | 1.1055e-11 | 6.3725e-05 | 320.1639 | -0.00091722 | 1 | 6.5336 | 635.5116 | 635.5116 | 635.5 |  | 0 | 0 | 0 | 32.6046 | 6.3725e-05 | Subcritical | 1.1055e-11
27 | 26 | 616065.73 | 3096595.868 | 628.978 | 15 | 0 | Normal | 0 | 1 | 0.05 | 0.05 | 0.75 | 0.049669 | 0.066667 | 629.028 | 629.0282 | 5.4771e-05 | 0.09519 | 0.01909 | -5.4771e-05 | 0 | 6.5327 | 97.9909 | 3.4915 | 0.00051025 | 635.5107 | 635.5107 | 1.1059e-11 | 6.3739e-05 | 320.074 | -0.00091734 | 1 | 6.5327 | 635.5107 | 635.5107 | 635.5 |  | 0 | 0 | 0 | 32.6046 | 6.3739e-05 | Subcritical | 1.1059e-11
28 | 27 | 616065.73 | 3096594.868 | 628.3947 | 14.576 | 0 | Normal | 0 | 1 | 0.05 | 0.05 | 0.7288 | 0.049659 | 0.068606 | 628.4447 | 628.4449 | 5.8019e-05 | 0.097959 | 0.01857 | 0.58323 | 0 | 7.1151 | 103.7098 | 3.6003 | 0.00048211 | 635.5098 | 635.5098 | 9.4777e-12 | 5.7706e-05 | 368.9535 | -0.00098932 | 1 | 7.1151 | 635.5098 | 635.5098 | 635.5 |  | 0 | 0 | 0 | 32.6046 | 5.7706e-05 | Subcritical | 9.4777e-12
29 | 28 | 616065.73 | 3096593.868 | 627.8113 | 13.576 | 0 | Normal | 0 | 1 | 0.05 | 0.05 | 0.6788 | 0.049634 | 0.073659 | 627.8613 | 627.8616 | 6.6926e-05 | 0.10517 | 0.017345 | 0.5833 | 0 | 7.6975 | 104.5015 | 3.6071 | 0.00047846 | 635.5088 | 635.5088 | 9.3111e-12 | 5.506e-05 | 402.2014 | -0.00089939 | 1 | 7.6975 | 635.5088 | 635.5088 | 635.5 |  | 0 | 0 | 0 | 32.6046 | 5.506e-05 | Subcritical | 9.3111e-12
30 | 29 | 616065.73 | 3096592.868 | 627.228 | 12.576 | 0 | Normal | 0 | 1 | 0.05 | 0.05 | 0.6288 | 0.049606 | 0.079517 | 627.278 | 627.2783 | 7.8053e-05 | 0.11354 | 0.016125 | 0.58318 | 0 | 8.2799 | 104.1283 | 3.5739 | 0.00048018 | 635.5079 | 635.5079 | 9.4943e-12 | 5.3279e-05 | 431.0871 | -0.00095233 | 1 | 8.2799 | 635.5079 | 635.5079 | 635.5 |  | 0 | 0 | 0 | 32.6046 | 5.3279e-05 | Subcritical | 9.4943e-12
31 | 30 | 616065.73 | 3096591.868 | 626.6447 | 11.576 | 0 | Normal | 0 | 1 | 0.05 | 0.05 | 0.5788 | 0.049572 | 0.086386 | 626.6947 | 626.6951 | 9.2205e-05 | 0.12335 | 0.01491 | 0.58315 | 0 | 8.8623 | 102.5896 | 3.5013 | 0.00048738 | 635.507 | 635.507 | 1.0053e-11 | 5.2271e-05 | 454.5885 | -0.00099596 | 1 | 8.8623 | 635.507 | 635.507 | 635.5 |  | 0 | 0 | 0 | 32.6046 | 5.2271e-05 | Subcritical | 1.0053e-11
32 | 31 | 616065.73 | 3096590.868 | 626.0613 | 10.576 | 0 | Normal | 0 | 1 | 0.05 | 0.05 | 0.5288 | 0.049532 | 0.094554 | 626.1113 | 626.1118 | 0.00011058 | 0.13501 | 0.013702 | 0.58322 | 0 | 9.4447 | 99.8869 | 3.39 | 0.00050057 | 635.506 | 635.506 | 1.1071e-11 | 5.2004e-05 | 471.6994 | -0.00087148 | 1 | 9.4447 | 635.506 | 635.506 | 635.5 |  | 0 | 0 | 0 | 32.6046 | 5.2004e-05 | Subcritical | 1.1071e-11
33 | 32 | 616065.73 | 3096589.868 | 625.478 | 10.152 | 0 | Normal | 0 | 1 | 0.05 | 0.05 | 0.5076 | 0.049512 | 0.098503 | 625.528 | 625.5285 | 0.00012008 | 0.14065 | 0.013192 | 0.58314 | 0 | 10.0271 | 101.7951 | 3.37 | 0.00049118 | 635.5051 | 635.5051 | 1.0744e-11 | 4.9525e-05 | 510.3551 | -0.00087884 | 1 | 10.0271 | 635.5051 | 635.5051 | 635.5 |  | 0 | 0 | 0 | 32.6046 | 4.9525e-05 | Subcritical | 1.0744e-11
34 | 33 | 616065.73 | 3096588.868 | 624.8947 | 9.092 | 0 | Normal | 0 | 1 | 0.05 | 0.05 | 0.4546 | 0.049456 | 0.10999 | 624.9447 | 624.9453 | 0.00014994 | 0.15704 | 0.011926 | 0.58303 | 0 | 10.6095 | 96.4618 | 3.1824 | 0.00051834 | 635.5042 | 635.5042 | 1.2914e-11 | 5.0808e-05 | 511.7068 | -0.00086167 | 1 | 10.6095 | 635.5042 | 635.5042 |  |  | 0 | 0 | 0 | 32.6046 | 5.0808e-05 | Subcritical | 1.2914e-11
35 | 34 | 616065.73 | 3096587.868 | 624.3113 | 7.858 | 0 | Normal | 0 | 1 | 0.05 | 0.05 | 0.3929 | 0.049372 | 0.12726 | 624.3613 | 624.3621 | 0.00020118 | 0.18171 | 0.010471 | 0.58299 | 0 | 11.1921 | 87.9472 | 2.9081 | 0.00056852 | 635.5034 | 635.5034 | 1.752e-11 | 5.4257e-05 | 492.1553 | -0.00095419 | 1 | 11.1921 | 635.5034 | 635.5034 |  |  | 0 | 0 | 0 | 32.6046 | 5.4257e-05 | Subcritical | 1.752e-11
36 | 35 | 616065.73 | 3096586.868 | 623.728 | 6.821 | 0 | Normal | 0 | 1 | 0.05 | 0.05 | 0.34105 | 0.049278 | 0.14661 | 623.778 | 623.7791 | 0.00026768 | 0.20933 | 0.0092735 | 0.58277 | 0 | 11.7744 | 80.3132 | 2.6445 | 0.00062256 | 635.5024 | 635.5024 | 2.3846e-11 | 5.7927e-05 | 472.8203 | -0.00099075 | 1 | 11.7744 | 635.5024 | 635.5024 |  |  | 0 | 0 | 0 | 32.6046 | 5.7927e-05 | Subcritical | 2.3846e-11
37 | 36 | 616065.73 | 3096585.868 | 623.1447 | 5.783 | 0 | Normal | 0 | 1 | 0.05 | 0.05 | 0.28915 | 0.04915 | 0.17292 | 623.1947 | 623.1962 | 0.00037369 | 0.2469 | 0.0081101 | 0.58251 | 0 | 12.3567 | 71.4589 | 2.3432 | 0.0006997 | 635.5014 | 635.5014 | 3.5394e-11 | 6.3552e-05 | 441.4986 | -0.00091467 | 1 | 12.3567 | 635.5014 | 635.5014 |  |  | 0 | 0 | 0 | 32.6046 | 6.3552e-05 | Subcritical | 3.5394e-11
38 | 37 | 616065.73 | 3096584.868 | 622.5613 | 5.005 | 0 | Normal | 0 | 1 | 0.05 | 0.05 | 0.25025 | 0.049021 | 0.1998 | 622.6113 | 622.6133 | 0.00050065 | 0.28528 | 0.0072746 | 0.5824 | 0 | 12.9392 | 64.7607 | 2.0969 | 0.00077207 | 635.5005 | 635.5005 | 4.9971e-11 | 6.8528e-05 | 418.9759 | -0.00050174 | 1 | 12.9392 | 635.5005 | 635.5005 |  |  | 0 | 0 | 0 | 32.6046 | 6.8528e-05 | Subcritical | 4.9971e-11
39 | 38 | 616065.73 | 3096583.868 | 621.978 | 5.005 | 0 | Normal | 0 | 1 | 0.05 | 0.05 | 0.25025 | 0.049021 | 0.1998 | 622.028 | 622.03 | 0.00050065 | 0.28528 | 0.0072746 | 0.5828 | 0 | 13.522 | 67.6776 | 2.1117 | 0.0007388 | 635.5 | 635.5 | 4.5331e-11 | 6.4146e-05 | 457.5683 | 0 | 1 | 13.522 | 635.5 | 635.5 |  |  | 0 | 0 | 0 | 32.6046 | 6.4146e-05 | Subcritical | 4.5331e-11

## sidechannel
Segment: sidechannel |  |  |  | 34.931 | m length |  | 18.2954 | m3/s |  | Mixed | profile |  | Reset flag | 1 | Upstream condition | Junction2: Junction WSE/energy solved | Downstream condition | Outlet: Spill End @ 635.5
SN | Dist | Easting | Northing | Bed Z | Width | Side z | Type | Def Ang | dx | Q_used | y_super | A_super | R_super | v_super | WS_super | EG_super | Sf_super | Fr_super | M_super | Err_super | Done_super | y_sub | A_sub | R_sub | v_sub | WS_sub | EG_sub | Sf_sub | Fr_sub | M_sub | Err_sub | Done_sub | y_final | WS_final | EG_final | Crest_L | Crest_R | Spill_L | Spill_R | Spill_Q | Cum_spill | Fr_final | Regime | Sf_final
- | m | m | m | m | m | - | - | deg | m | m3/s | m | m2 | m | m/s | m | m | - | - | m3 | m | - | m | m2 | m | m/s | m | m | - | - | m3 | m | - | m | m | m | m | m | m3/s | m3/s | m3/s | m3/s | - | - | -
1 | 0 | 616065.73 | 3096621.868 | 631.5 | 10.206 | 0 | Junction | 0 | 0 | 18.2954 | 13.8931 | 141.7926 | 3.7322 | 0.12903 | 645.3931 | 645.3939 | 6.4706e-07 | 0.011052 | 985.2069 | 0 | 1 | 4.0513 | 41.3477 | 2.2584 | 0.44248 | 635.5513 | 635.5613 | 1.4867e-05 | 0.070187 | 84.5815 | 0.00090445 | 1 | 13.8931 | 645.3931 | 645.3939 |  |  | 0 | 0 | 0 | 0 | 0.011052 | Subcritical | 6.4706e-07
2 | 1 | 616066.682 | 3096621.562 | 631.5 | 12.126 | 0 | Junction | 0.072 | 1 | 18.2954 | 0.61451 | 7.4515 | 0.55796 | 2.4553 | 632.1145 | 632.4218 | 0.0029529 | 1 | 6.8685 | 12.94 | 1 | 4.0542 | 49.1618 | 2.4296 | 0.37215 | 635.5542 | 635.5613 | 9.5403e-06 | 0.05901 | 100.3512 | 0.0009554 | 1 | 4.0542 | 635.5542 | 635.5613 |  |  | 0 | 0 | 0 | 0 | 0.05901 | Subcritical | 9.5403e-06
3 | 2.001 | 616067.635 | 3096621.257 | 631.5 | 13.644 | 0 | Junction | 0.072 | 1.001 | 18.2954 | 0.45001 | 6.14 | 0.42217 | 2.9797 | 631.95 | 632.4025 | 0.0063079 | 1.4182 | 6.9386 | -2.6926e-06 | 1 | 4.0562 | 55.3433 | 2.5438 | 0.33058 | 635.5562 | 635.5618 | 7.0811e-06 | 0.052406 | 112.8593 | 0.0009895 | 1 | 4.0562 | 635.5562 | 635.5618 |  |  | 0 | 0 | 0 | 0 | 0.052406 | Subcritical | 7.0811e-06
4 | 3.001 | 616068.587 | 3096620.951 | 631.5 | 15 | 0 | Junction | 0.055 | 1 | 18.2954 | 0.38887 | 5.833 | 0.3697 | 3.1365 | 631.8889 | 632.3903 | 0.0083424 | 1.6059 | 6.9837 | -2.3033e-06 | 1 | 4.0579 | 60.8684 | 2.6332 | 0.30057 | 635.5579 | 635.5625 | 5.5903e-06 | 0.047639 | 124.0595 | 0.0008633 | 1 | 4.0579 | 635.5579 | 635.5625 |  |  | 0 | 0 | 0 | 0 | 0.047639 | Subcritical | 5.5903e-06
5 | 4 | 616069.539 | 3096620.646 | 631.5 | 16 | 0 | Junction | 0.055 | 0.999 | 18.2954 | 0.35735 | 5.7176 | 0.34207 | 3.1999 | 631.8573 | 632.3792 | 0.0096301 | 1.709 | 6.9893 | -2.0918e-06 | 1 | 4.0591 | 64.9463 | 2.6928 | 0.2817 | 635.5591 | 635.5632 | 4.7659e-06 | 0.044641 | 132.3387 | 0.00088148 | 1 | 4.0591 | 635.5591 | 635.5632 |  |  | 0 | 0 | 0 | 0 | 0.044641 | Subcritical | 4.7659e-06
6 | 5 | 616070.491 | 3096620.34 | 631.5 | 17 | 0 | Junction | 0.055 | 1 | 18.2954 | 0.332 | 5.6439 | 0.31952 | 3.2416 | 631.832 | 632.3676 | 0.010824 | 1.7962 | 6.9824 | -1.9196e-06 | 1 | 4.0603 | 69.0259 | 2.7478 | 0.26505 | 635.5603 | 635.5639 | 4.1071e-06 | 0.041997 | 140.6289 | 0.000899 | 1 | 4.0603 | 635.5603 | 635.5639 |  |  | 0 | 0 | 0 | 0 | 0.041997 | Subcritical | 4.1071e-06
7 | 6 | 616071.443 | 3096620.035 | 631.5 | 18 | 0 | Junction | 0.037 | 1 | 18.2954 | 0.31104 | 5.5987 | 0.30065 | 3.2678 | 631.811 | 632.3553 | 0.011929 | 1.8707 | 6.965 | -1.7751e-06 | 1 | 4.0615 | 73.1073 | 2.7986 | 0.25025 | 635.5615 | 635.5647 | 3.573e-06 | 0.039646 | 148.9298 | 0.00091604 | 1 | 4.0615 | 635.5615 | 635.5647 |  |  | 0 | 0 | 0 | 0 | 0.039646 | Subcritical | 3.573e-06
8 | 7.001 | 616072.396 | 3096619.729 | 631.5 | 19 | 0 | Junction | 0.037 | 1.001 | 18.2954 | 0.29341 | 5.5748 | 0.28462 | 3.2818 | 631.7934 | 632.3424 | 0.012943 | 1.9344 | 6.9383 | -1.6513e-06 | 1 | 4.0627 | 77.1905 | 2.8457 | 0.23702 | 635.5627 | 635.5655 | 3.1344e-06 | 0.037544 | 157.2412 | 0.00099965 | 1 | 4.0627 | 635.5627 | 635.5655 |  |  | 0 | 0 | 0 | 0 | 0.037544 | Subcritical | 3.1344e-06
9 | 8 | 616073.348 | 3096619.424 | 631.5 | 6.724 | 0 | Normal | 0.055 | 0.999 | 18.2954 | 0.91044 | 6.1218 | 0.71643 | 2.9886 | 632.4104 | 632.8657 | 0.0031348 | 1 | 8.3604 | -0.55951 | 1 | 4.0414 | 27.1741 | 1.8353 | 0.67327 | 635.5414 | 635.5645 | 4.539e-05 | 0.10693 | 56.166 | 0.00090988 | 1 | 4.0414 | 635.5414 | 635.5645 |  |  | 0 | 0 | 0 | 0 | 0.10693 | Subcritical | 4.539e-05
10 | 9 | 616074.3 | 3096619.118 | 631.5 | 6.032 | 0 | Normal | 0.055 | 1 | 18.2954 | 0.97881 | 5.9042 | 0.73898 | 3.0987 | 632.4788 | 632.9682 | 0.0032337 | 1 | 8.6686 | -0.10919 | 1 | 4.036 | 24.345 | 1.7261 | 0.75151 | 635.536 | 635.5648 | 6.137e-05 | 0.11943 | 50.5293 | 0.00089416 | 1 | 4.036 | 635.536 | 635.5648 |  | 635.5 | 0 | 0.011597 | 0.011597 | 0.011597 | 0.11943 | Subcritical | 6.137e-05
11 | 10 | 616075.252 | 3096618.813 | 631.5 | 6.391 | 0 | Normal | 12.169 | 1 | 18.2838 | 0.82273 | 5.2581 | 0.65428 | 3.4773 | 632.3227 | 632.939 | 0.0047898 | 1.224 | 8.6439 | -4.9489e-06 | 1 | 4.0385 | 25.8099 | 1.7839 | 0.70841 | 635.5385 | 635.564 | 5.2188e-05 | 0.11255 | 53.4365 | 0.00098007 | 1 | 4.0385 | 635.5385 | 635.564 |  | 635.5 | 0 | 0.012827 | 0.012827 | 0.024424 | 0.11255 | Subcritical | 5.2188e-05
12 | 10.944 | 616076.07 | 3096618.342 | 631.5 | 5.886 | 0 | Normal | 30.656 | 0.944 | 18.271 | 0.99404 | 5.8509 | 0.74306 | 3.1227 | 632.494 | 632.9911 | 0.00326 | 1 | 8.7241 | -0.12311 | 1 | 4.0328 | 23.7369 | 1.7014 | 0.76973 | 635.5328 | 635.563 | 6.5633e-05 | 0.12238 | 49.2963 | 0.00098362 | 1 | 4.0328 | 635.5328 | 635.563 |  | 635.5 | 0 | 0.0095192 | 0.0095192 | 0.033943 | 0.12238 | Subcritical | 6.5633e-05
13 | 11.944 | 616076.561 | 3096617.471 | 631.5 | 5.38 | 0 | Normal | 0.078 | 1 | 18.2615 | 1.0551 | 5.6763 | 0.75783 | 3.2172 | 632.5551 | 633.0826 | 0.0033706 | 1 | 8.9832 | -0.097969 | 1 | 4.0271 | 21.6656 | 1.6127 | 0.84288 | 635.5271 | 635.5633 | 8.4521e-05 | 0.1341 | 45.1933 | 0.0009629 | 1 | 4.0271 | 635.5271 | 635.5633 |  | 635.5 | 0 | 0.0075667 | 0.0075667 | 0.04151 | 0.1341 | Subcritical | 8.4521e-05
14 | 12.943 | 616077.053 | 3096616.601 | 631.5 | 5.2 | 0 | Normal | 0.028 | 0.999 | 18.2539 | 1.079 | 5.6107 | 0.76253 | 3.2534 | 632.579 | 633.1185 | 0.0034186 | 1 | 9.0807 | -0.040479 | 1 | 4.0251 | 20.9306 | 1.5796 | 0.87212 | 635.5251 | 635.5639 | 9.3022e-05 | 0.13879 | 43.7469 | 0.0008973 | 1 | 4.0251 | 635.5251 | 635.5639 |  | 635.5 | 0 | 0.0067615 | 0.0067615 | 0.048271 | 0.13879 | Subcritical | 9.3022e-05
15 | 13.944 | 616077.545 | 3096615.73 | 631.5 | 5.125 | 0 | Normal | 0.05 | 1.001 | 18.2472 | 1.0892 | 5.5822 | 0.76433 | 3.2688 | 632.5892 | 633.1338 | 0.0034403 | 1 | 9.1203 | -0.019338 | 1 | 4.0247 | 20.6265 | 1.5657 | 0.88465 | 635.5247 | 635.5646 | 9.6856e-05 | 0.14079 | 43.1531 | 0.00088206 | 1 | 4.0247 | 635.5247 | 635.5646 |  | 635.5 | 0 | 0.0065998 | 0.0065998 | 0.054871 | 0.14079 | Subcritical | 9.6856e-05
16 | 14.944 | 616078.036 | 3096614.859 | 631.5 | 5.051 | 0 | Normal | 0.05 | 1 | 18.2406 | 1.0996 | 5.5539 | 0.76604 | 3.2843 | 632.5996 | 633.1493 | 0.0034626 | 1 | 9.1602 | -0.019536 | 1 | 4.0242 | 20.3262 | 1.5517 | 0.89739 | 635.5242 | 635.5652 | 0.00010086 | 0.14283 | 42.5668 | 0.00086654 | 1 | 4.0242 | 635.5242 | 635.5652 |  | 635.5 | 0 | 0.0063965 | 0.0063965 | 0.061268 | 0.14283 | Subcritical | 0.00010086
17 | 15.944 | 616078.528 | 3096613.988 | 631.5 | 4.976 | 0 | Normal | 0.05 | 1 | 18.2342 | 1.1103 | 5.5249 | 0.76771 | 3.3003 | 632.6103 | 633.1655 | 0.0034863 | 1 | 9.2017 | -0.020201 | 1 | 4.0236 | 20.0214 | 1.5374 | 0.91073 | 635.5236 | 635.5659 | 0.00010518 | 0.14496 | 41.9719 | 0.00085366 | 1 | 4.0236 | 635.5236 | 635.5659 |  | 635.5 | 0 | 0.006163 | 0.006163 | 0.067431 | 0.14496 | Subcritical | 0.00010518
18 | 16.944 | 616079.019 | 3096613.117 | 631.5 | 4.901 | 0 | Normal | 0.05 | 1 | 18.228 | 1.1214 | 5.4958 | 0.76932 | 3.3167 | 632.6214 | 633.182 | 0.0035112 | 1 | 9.2442 | -0.020667 | 1 | 4.0229 | 19.7164 | 1.5229 | 0.92451 | 635.5229 | 635.5665 | 0.00010976 | 0.14717 | 41.3765 | 0.00097933 | 1 | 4.0229 | 635.5229 | 635.5665 |  | 635.5 | 0 | 0.0059005 | 0.0059005 | 0.073331 | 0.14717 | Subcritical | 0.00010976
19 | 17.944 | 616079.511 | 3096612.246 | 631.5 | 4.826 | 0 | Normal | 0.05 | 1 | 18.2221 | 1.1327 | 5.4664 | 0.77085 | 3.3334 | 632.6327 | 633.1991 | 0.0035373 | 1 | 9.2878 | -0.021154 | 1 | 4.0223 | 19.4116 | 1.5082 | 0.93872 | 635.5223 | 635.5672 | 0.00011463 | 0.14944 | 40.7834 | 0.0009538 | 1 | 4.0223 | 635.5223 | 635.5672 |  | 635.5 | 0 | 0.0056624 | 0.0056624 | 0.078994 | 0.14944 | Subcritical | 0.00011463
20 | 18.944 | 616080.002 | 3096611.375 | 631.5 | 4.752 | 0 | Normal | 0.078 | 1 | 18.2164 | 1.1442 | 5.4372 | 0.77229 | 3.3503 | 632.6442 | 633.2163 | 0.0035643 | 1 | 9.3319 | -0.021438 | 1 | 4.0216 | 19.1106 | 1.4936 | 0.95321 | 635.5216 | 635.5679 | 0.00011974 | 0.15176 | 40.1977 | 0.00089979 | 1 | 4.0216 | 635.5216 | 635.5679 |  | 635.5 | 0 | 0.0053956 | 0.0053956 | 0.084389 | 0.15176 | Subcritical | 0.00011974
21 | 19.943 | 616080.494 | 3096610.505 | 631.5 | 4.929 | 0 | Normal | 0.078 | 0.999 | 18.211 | 0.99296 | 4.8943 | 0.70779 | 3.7209 | 632.493 | 633.1986 | 0.0049386 | 1.1922 | 9.3373 | -5.9946e-06 | 1 | 4.0247 | 19.8379 | 1.5285 | 0.91799 | 635.5247 | 635.5677 | 0.00010769 | 0.1461 | 41.6252 | 0.0008709 | 1 | 4.0247 | 635.5247 | 635.5677 |  | 635.5 | 0 | 0.0066041 | 0.0066041 | 0.090993 | 0.1461 | Subcritical | 0.00010769
22 | 20.943 | 616080.985 | 3096609.634 | 631.5 | 5.088 | 0 | Normal | 4.04 | 1 | 18.2044 | 0.93122 | 4.738 | 0.68169 | 3.8422 | 632.4312 | 633.1836 | 0.0055364 | 1.2712 | 9.336 | -5.5991e-06 | 1 | 4.0271 | 20.4899 | 1.5591 | 0.88846 | 635.5271 | 635.5673 | 9.8241e-05 | 0.14135 | 42.9063 | 0.0009523 | 1 | 4.0271 | 635.5271 | 635.5673 |  | 635.5 | 0 | 0.0075886 | 0.0075886 | 0.098582 | 0.14135 | Subcritical | 9.8241e-05
23 | 21.931 | 616081.408 | 3096608.742 | 631.5 | 5.36 | 0 | Normal | 21.069 | 0.988 | 18.1968 | 0.86789 | 4.6519 | 0.65558 | 3.9117 | 632.3679 | 633.1478 | 0.0060453 | 1.3406 | 9.2746 | -5.2037e-06 | 1 | 4.0294 | 21.5976 | 1.6095 | 0.84254 | 635.5294 | 635.5656 | 8.4679e-05 | 0.13401 | 45.0754 | 0.00088664 | 1 | 4.0294 | 635.5294 | 635.5656 |  | 635.5 | 0 | 0.0084651 | 0.0084651 | 0.10705 | 0.13401 | Subcritical | 8.4679e-05
24 | 22.93 | 616081.483 | 3096607.745 | 631.5 | 5.13 | 0 | Normal | 0.057 | 0.999 | 18.1884 | 1.0862 | 5.572 | 0.76305 | 3.2642 | 632.5862 | 633.1292 | 0.0034383 | 1 | 9.0782 | -0.057315 | 1 | 4.0265 | 20.656 | 1.5669 | 0.88054 | 635.5265 | 635.566 | 9.5859e-05 | 0.1401 | 43.2185 | 0.00094727 | 1 | 4.0265 | 635.5265 | 635.566 |  | 635.5 | 0 | 0.0073338 | 0.0073338 | 0.11438 | 0.1401 | Subcritical | 9.5859e-05
25 | 23.93 | 616081.557 | 3096606.748 | 631.5 | 5.021 | 0 | Normal | 0.053 | 1 | 18.181 | 1.1015 | 5.5308 | 0.76561 | 3.2872 | 632.6015 | 633.1523 | 0.0034714 | 1 | 9.1385 | -0.027322 | 1 | 4.0255 | 20.2119 | 1.5462 | 0.89952 | 635.5255 | 635.5667 | 0.00010182 | 0.14314 | 42.3482 | 0.0009101 | 1 | 4.0255 | 635.5255 | 635.5667 |  | 635.5 | 0 | 0.0069095 | 0.0069095 | 0.12129 | 0.14314 | Subcritical | 0.00010182
26 | 24.931 | 616081.632 | 3096605.75 | 631.5 | 4.912 | 0 | Normal | 0.053 | 1.001 | 18.1741 | 1.1175 | 5.4891 | 0.76803 | 3.311 | 632.6175 | 633.1762 | 0.0035069 | 1 | 9.2009 | -0.028269 | 1 | 4.0242 | 19.7671 | 1.5252 | 0.91941 | 635.5242 | 635.5673 | 0.00010834 | 0.14633 | 41.477 | 0.00086655 | 1 | 4.0242 | 635.5242 | 635.5673 |  | 635.5 | 0 | 0.0064225 | 0.0064225 | 0.12771 | 0.14633 | Subcritical | 0.00010834
27 | 25.931 | 616081.706 | 3096604.753 | 631.5 | 4.802 | 0 | Normal | 0 | 1 | 18.1677 | 1.1342 | 5.4465 | 0.77032 | 3.3357 | 632.6342 | 633.2013 | 0.0035453 | 1 | 9.2663 | -0.029463 | 1 | 4.0228 | 19.3175 | 1.5036 | 0.94048 | 635.5228 | 635.5679 | 0.00011553 | 0.14971 | 40.5969 | 0.00096328 | 1 | 4.0228 | 635.5228 | 635.5679 |  | 635.5 | 0 | 0.0058522 | 0.0058522 | 0.13357 | 0.14971 | Subcritical | 0.00011553
28 | 26.93 | 616081.78 | 3096603.756 | 631.5 | 4.693 | 0 | Normal | 0.057 | 0.999 | 18.1619 | 1.1515 | 5.4038 | 0.77242 | 3.3609 | 632.6515 | 633.2272 | 0.0035861 | 1 | 9.3335 | -0.030351 | 1 | 4.0213 | 18.872 | 1.4818 | 0.96237 | 635.5213 | 635.5685 | 0.00012335 | 0.15322 | 39.7267 | 0.00090031 | 1 | 4.0213 | 635.5213 | 635.5685 |  | 635.5 | 0 | 0.0052806 | 0.0052806 | 0.13885 | 0.15322 | Subcritical | 0.00012335
29 | 27.93 | 616081.855 | 3096602.759 | 631.5 | 4.584 | 0 | Normal | 0.057 | 1 | 18.1566 | 1.1694 | 5.3606 | 0.77434 | 3.387 | 632.6694 | 633.2541 | 0.0036301 | 1 | 9.4032 | -0.031494 | 1 | 4.0196 | 18.4256 | 1.4597 | 0.9854 | 635.5196 | 635.569 | 0.00013195 | 0.15692 | 38.8553 | 0.0009779 | 1 | 4.0196 | 635.5196 | 635.569 |  | 635.5 | 0 | 0.0046494 | 0.0046494 | 0.1435 | 0.15692 | Subcritical | 0.00013195
30 | 28.93 | 616081.929 | 3096601.762 | 631.5 | 4.475 | 0 | Normal | 0.053 | 1 | 18.1519 | 1.1881 | 5.3169 | 0.77604 | 3.414 | 632.6881 | 633.2822 | 0.0036773 | 1 | 9.4757 | -0.032707 | 1 | 4.0177 | 17.9791 | 1.4371 | 1.0096 | 635.5177 | 635.5696 | 0.00014141 | 0.16082 | 37.9854 | 0.000884 | 1 | 4.0177 | 635.5177 | 635.5696 |  | 635.5 | 0 | 0.0039982 | 0.0039982 | 0.14749 | 0.16082 | Subcritical | 0.00014141
31 | 29.931 | 616082.004 | 3096600.764 | 631.5 | 4.366 | 0 | Normal | 0.053 | 1.001 | 18.1479 | 1.2076 | 5.2726 | 0.77752 | 3.4419 | 632.7076 | 633.3115 | 0.0037283 | 1 | 9.5511 | -0.03401 | 1 | 4.0155 | 17.5316 | 1.4142 | 1.0352 | 635.5155 | 635.5701 | 0.00015189 | 0.16493 | 37.114 | 0.00091701 | 1 | 4.0155 | 635.5155 | 635.5701 |  | 635.5 | 0 | 0.0032805 | 0.0032805 | 0.15077 | 0.16493 | Subcritical | 0.00015189
32 | 30.931 | 616082.078 | 3096599.767 | 631.5 | 4.257 | 0 | Normal | 0.057 | 1 | 18.1447 | 1.228 | 5.2277 | 0.77874 | 3.4709 | 632.728 | 633.342 | 0.0037833 | 1 | 9.6296 | -0.035402 | 1 | 4.0131 | 17.0837 | 1.3908 | 1.0621 | 635.5131 | 635.5706 | 0.00016349 | 0.16928 | 36.2435 | 0.0009176 | 1 | 4.0131 | 635.5131 | 635.5706 |  | 635.5 | 0 | 0.0025415 | 0.0025415 | 0.15332 | 0.16928 | Subcritical | 0.00016349
33 | 31.93 | 616082.153 | 3096598.77 | 631.5 | 4.148 | 0 | Normal | 0.057 | 0.999 | 18.1421 | 1.2493 | 5.1822 | 0.77967 | 3.5008 | 632.7493 | 633.374 | 0.0038428 | 1 | 9.7114 | -0.036889 | 1 | 4.0104 | 16.635 | 1.367 | 1.0906 | 635.5104 | 635.571 | 0.00017639 | 0.17387 | 35.3733 | 0.00086381 | 1 | 4.0104 | 635.5104 | 635.571 |  | 635.5 | 0 | 0.0017956 | 0.0017956 | 0.15511 | 0.17387 | Subcritical | 0.00017639
34 | 32.93 | 616082.227 | 3096597.773 | 631.5 | 4.038 | 0 | Normal | 0.053 | 1 | 18.1403 | 1.2718 | 5.1357 | 0.7803 | 3.5322 | 632.7718 | 633.4077 | 0.0039078 | 1 | 9.7975 | -0.038811 | 1 | 4.0073 | 16.1814 | 1.3426 | 1.1211 | 635.5073 | 635.5713 | 0.00019092 | 0.1788 | 34.4946 | 0.00085975 | 1 | 4.0073 | 635.5073 | 635.5713 |  | 635.5 | 0 | 0.0010549 | 0.0010549 | 0.15617 | 0.1788 | Subcritical | 0.00019092
35 | 33.931 | 616082.302 | 3096596.775 | 631.5 | 3.929 | 0 | Normal | 0.053 | 1.001 | 18.1393 | 1.2952 | 5.0888 | 0.78057 | 3.5645 | 632.7952 | 633.4428 | 0.0039778 | 1 | 9.8865 | -0.040219 | 1 | 4.0038 | 15.7311 | 1.3179 | 1.1531 | 635.5038 | 635.5716 | 0.00020705 | 0.18399 | 33.6246 | 0.00083491 | 1 | 4.0038 | 635.5038 | 635.5716 |  | 636.5 | 0 | 0 | 0 | 0.15617 | 0.18399 | Subcritical | 0.00020705
36 | 34.931 | 616082.376 | 3096595.778 | 631.5 | 3.82 | 0 | Normal | 0 | 1 | 18.1393 | 1.3197 | 5.0413 | 0.78046 | 3.5981 | 632.8197 | 633.4796 | 0.0040538 | 1 | 9.9797 | -0.042026 | 1 | 4 | 15.28 | 1.2927 | 1.1871 | 635.5 | 635.5718 | 0.00022516 | 0.18951 | 32.7551 | 0 | 1 | 4 | 635.5 | 635.5718 |  |  | 0 | 0 | 0 | 0.15617 | 0.18951 | Subcritical | 0.00022516

## drain
Segment: drain |  |  |  | 45.363 | m length |  | 0.05 | m3/s |  | Mixed | profile |  | Reset flag | 1 | Upstream condition | Inlet: Spill Zero | Downstream condition | Outlet: Known WSE @ 625
SN | Dist | Easting | Northing | Bed Z | Width | Side z | Type | Def Ang | dx | Q_used | y_super | A_super | R_super | v_super | WS_super | EG_super | Sf_super | Fr_super | M_super | Err_super | Done_super | y_sub | A_sub | R_sub | v_sub | WS_sub | EG_sub | Sf_sub | Fr_sub | M_sub | Err_sub | Done_sub | y_final | WS_final | EG_final | Crest_L | Crest_R | Spill_L | Spill_R | Spill_Q | Cum_spill | Fr_final | Regime | Sf_final
- | m | m | m | m | m | - | - | deg | m | m3/s | m | m2 | m | m/s | m | m | - | - | m3 | m | - | m | m2 | m | m/s | m | m | - | - | m3 | m | - | m | m | m | m | m | m3/s | m3/s | m3/s | m3/s | - | - | -
1 | 0 | 616073.135 | 3096615.242 | 631.5 | 2.05 | 0 | Normal | 0 | 0 | 0.05 | 0.05 | 0.1025 | 0.047674 | 0.4878 | 631.55 | 631.5621 | 0.0030971 | 0.69651 | 0.0050488 | 0 | 1 | 3 | 6.15 | 0.76398 | 0.0081301 | 634.5 | 634.5 | 2.1294e-08 | 0.0014986 | 9.225 | -2.9385 | 0 | 3 | 634.5 | 634.5 |  |  | 0 | 0 | 0 | 0 | 0.0014986 | Subcritical | 2.1294e-08
2 | 1 | 616073.556 | 3096614.335 | 631.5 | 2.332 | 0 | Normal | 0 | 1 | 0.05 | 0.05 | 0.1166 | 0.047944 | 0.42882 | 631.55 | 631.5594 | 0.0023754 | 0.61228 | 0.0051006 | -0.00080719 | 0 | 0.05 | 0.1166 | 0.047944 | 0.42882 | 631.55 | 631.5594 | 0.0023754 | 0.61228 | 0.0051006 | 3.8435 | 0 | 0.05 | 631.55 | 631.5594 |  |  | 0 | 0 | 0 | 0 | 0.61228 | Subcritical | 0.0023754
3 | 2 | 616073.977 | 3096613.428 | 631.5 | 2.614 | 0 | Normal | 0.052 | 1 | 32.6662 | 0.05 | 0.1307 | 0.048158 | 249.9326 | 631.55 | 3815.3581 | 802.1841 | 356.8646 | 832.2507 | -3903.5478 | 0 | 2.5156 | 6.5757 | 0.86012 | 4.9677 | 634.0156 | 635.2734 | 0.0067881 | 1 | 24.8127 | -0.2176 | 1 | 0.05 | 631.55 | 3815.3581 |  |  | 0 | 0 | 0 | 0 | 356.8646 | Supercritical | 802.1841
4 | 3 | 616074.399 | 3096612.521 | 631.5 | 2.897 | 0 | Normal | 0.052 | 1 | 32.679 | 0.05 | 0.14485 | 0.048332 | 225.6059 | 631.55 | 3225.7416 | 650.4909 | 322.1299 | 751.5409 | -313.8819 | 0 | 2.3496 | 6.8067 | 0.89608 | 4.801 | 633.8496 | 635.0244 | 0.0060032 | 1 | 23.9895 | -0.18418 | 1 | 0.05 | 631.55 | 3225.7416 |  |  | 0 | 0 | 0 | 0 | 322.1299 | Supercritical | 650.4909
5 | 4 | 616074.82 | 3096611.614 | 631.5 | 3.179 | 0 | Normal | 0 | 1 | 32.6885 | 0.05 | 0.15895 | 0.048475 | 205.653 | 631.55 | 2787.1638 | 538.3859 | 293.6402 | 685.2736 | -287.4339 | 0 | 2.2089 | 7.0222 | 0.92435 | 4.6551 | 633.7089 | 634.8134 | 0.0054148 | 1 | 23.2671 | -0.15855 | 1 | 0.05 | 631.55 | 2787.1638 |  |  | 0 | 0 | 0 | 0 | 293.6402 | Supercritical | 538.3859
6 | 5 | 616075.241 | 3096610.707 | 631.5 | 3.461 | 0 | Normal | 0.052 | 1 | 32.6961 | 0.05 | 0.17305 | 0.048596 | 188.9402 | 631.55 | 2451.0407 | 452.9308 | 269.777 | 629.7301 | -260.559 | 0 | 2.0876 | 7.2251 | 0.94617 | 4.5254 | 633.5876 | 634.6313 | 0.0049606 | 1 | 22.6242 | -0.20055 | 1 | 0.05 | 631.55 | 2451.0407 |  |  | 0 | 0 | 0 | 0 | 269.777 | Supercritical | 452.9308
7 | 6.001 | 616075.663 | 3096609.8 | 631.5 | 3.898 | 0 | Normal | 5.266 | 1.001 | 32.7029 | 0.05 | 0.1949 | 0.048749 | 167.7931 | 631.55 | 2066.5404 | 355.7174 | 239.5822 | 559.3641 | -151.5472 | 0 | 1.9287 | 7.5182 | 0.96941 | 4.3498 | 633.4287 | 634.3931 | 0.0044373 | 1 | 21.751 | -0.11844 | 1 | 0.05 | 631.55 | 2066.5404 |  |  | 0 | 0 | 0 | 0 | 239.5822 | Supercritical | 355.7174
8 | 6.986 | 616075.995 | 3096608.872 | 631.5 | 4.264 | 0 | Normal | 17.566 | 0.985 | 32.7095 | 0.05 | 0.2132 | 0.048854 | 153.4215 | 631.55 | 1831.2524 | 296.5412 | 219.0619 | 511.5584 | -198.5476 | 0 | 1.817 | 7.7476 | 0.98096 | 4.2219 | 633.317 | 634.2255 | 0.0041146 | 1 | 21.1156 | -0.11858 | 1 | 0.05 | 631.55 | 1831.2524 |  |  | 0 | 0 | 0 | 0 | 219.0619 | Supercritical | 296.5412
9 | 7.987 | 616076.032 | 3096607.872 | 631.5 | 4.606 | 0 | Normal | 0.059 | 1.001 | 32.7159 | 0.05 | 0.2303 | 0.048938 | 142.0576 | 631.55 | 1660.1106 | 253.662 | 202.836 | 473.7608 | -155.6954 | 0 | 1.7261 | 7.9504 | 0.98663 | 4.115 | 633.2261 | 634.0892 | 0.003879 | 1 | 20.5849 | -0.032242 | 1 | 0.05 | 631.55 | 1660.1106 |  |  | 0 | 0 | 0 | 0 | 202.836 | Supercritical | 253.662
10 | 8.987 | 616076.07 | 3096606.873 | 631.5 | 4.716 | 0 | Normal | 0 | 1 | 32.722 | 0.05 | 0.2358 | 0.048962 | 138.7703 | 631.55 | 1613.0579 | 241.898 | 198.1422 | 462.885 | -214.843 | 0 | 1.6994 | 8.0142 | 0.98761 | 4.083 | 633.1994 | 634.0491 | 0.0038138 | 1 | 20.4287 | -0.030549 | 1 | 0.05 | 631.55 | 1613.0579 |  |  | 0 | 0 | 0 | 0 | 198.1422 | Supercritical | 241.898
11 | 9.986 | 616076.108 | 3096605.874 | 631.5 | 4.825 | 0 | Normal | 0.057 | 0.999 | 32.7279 | 0.05 | 0.24125 | 0.048985 | 135.6598 | 631.55 | 1569.5511 | 231.0309 | 193.7009 | 452.5916 | -205.8665 | 0 | 1.6739 | 8.0765 | 0.98822 | 4.0523 | 633.1739 | 634.0108 | 0.0037535 | 1 | 20.2786 | -0.029345 | 1 | 0.05 | 631.55 | 1569.5511 |  |  | 0 | 0 | 0 | 0 | 193.7009 | Supercritical | 231.0309
12 | 10.986 | 616076.145 | 3096604.875 | 631.5 | 4.934 | 0 | Normal | 0.055 | 1 | 32.7336 | 0.05 | 0.2467 | 0.049007 | 132.6858 | 631.55 | 1528.8754 | 220.8803 | 189.4545 | 442.7465 | -197.5686 | 0 | 1.6493 | 8.1378 | 0.98848 | 4.0224 | 633.1493 | 633.974 | 0.0036972 | 1 | 20.1328 | -0.028281 | 1 | 0.05 | 631.55 | 1528.8754 |  |  | 0 | 0 | 0 | 0 | 189.4545 | Supercritical | 220.8803
13 | 11.987 | 616076.183 | 3096603.875 | 631.5 | 5.043 | 0 | Normal | 0.002 | 1.001 | 32.739 | 0.05 | 0.25215 | 0.049028 | 129.8393 | 631.55 | 1490.788 | 211.3838 | 185.3902 | 433.32 | -189.69 | 0 | 1.6257 | 8.1982 | 0.98841 | 3.9935 | 633.1257 | 633.9385 | 0.0036444 | 1 | 19.9911 | -0.027079 | 1 | 0.05 | 631.55 | 1490.788 |  |  | 0 | 0 | 0 | 0 | 185.3902 | Supercritical | 211.3838
14 | 12.986 | 616076.221 | 3096602.876 | 631.5 | 5.152 | 0 | Normal | 0.057 | 0.999 | 32.7456 | 0.05 | 0.2576 | 0.049048 | 127.118 | 631.55 | 1455.1473 | 202.5046 | 181.5045 | 424.3238 | -181.8704 | 0 | 1.6029 | 8.2579 | 0.98806 | 3.9654 | 633.1029 | 633.9043 | 0.003595 | 1 | 19.8544 | -0.026016 | 1 | 0.05 | 631.55 | 1455.1473 |  |  | 0 | 0 | 0 | 0 | 181.5045 | Supercritical | 202.5046
15 | 13.986 | 616076.258 | 3096601.877 | 631.5 | 5.261 | 0 | Normal | 0.055 | 1 | 32.7532 | 0.05 | 0.26305 | 0.049067 | 124.5131 | 631.55 | 1421.7395 | 194.1882 | 177.7852 | 415.7253 | -175.0365 | 0 | 1.5809 | 8.317 | 0.98745 | 3.9381 | 633.0809 | 633.8713 | 0.0035487 | 1 | 19.7224 | -0.025082 | 1 | 0.05 | 631.55 | 1421.7395 |  |  | 0 | 0 | 0 | 0 | 177.7852 | Supercritical | 194.1882
16 | 14.987 | 616076.296 | 3096600.877 | 631.5 | 5.37 | 0 | Normal | 0.002 | 1.001 | 32.7616 | 0.05 | 0.2685 | 0.049086 | 122.0173 | 631.55 | 1390.3787 | 186.3872 | 174.2216 | 407.4977 | -168.528 | 0 | 1.5597 | 8.3755 | 0.98659 | 3.9116 | 633.0597 | 633.8395 | 0.0035052 | 1 | 19.5948 | -0.024402 | 1 | 0.05 | 631.55 | 1390.3787 |  |  | 0 | 0 | 0 | 0 | 174.2216 | Supercritical | 186.3872
17 | 15.987 | 616076.334 | 3096599.878 | 631.5 | 5.48 | 0 | Normal | 0.057 | 1 | 32.769 | 0.05 | 0.274 | 0.049104 | 119.5948 | 631.55 | 1360.5468 | 178.9721 | 170.7626 | 399.4971 | -161.8694 | 0 | 1.539 | 8.4336 | 0.98547 | 3.8855 | 633.039 | 633.8085 | 0.0034639 | 1 | 19.4686 | -0.023298 | 1 | 0.05 | 631.55 | 1360.5468 |  |  | 0 | 0 | 0 | 0 | 170.7626 | Supercritical | 178.9721
18 | 16.986 | 616076.371 | 3096598.879 | 631.5 | 5.589 | 0 | Normal | 0.057 | 0.999 | 32.7759 | 0.05 | 0.27945 | 0.049121 | 117.2871 | 631.55 | 1332.685 | 172.0517 | 167.4676 | 391.8713 | -155.9024 | 0 | 1.5191 | 8.4903 | 0.98413 | 3.8604 | 633.0191 | 633.7787 | 0.0034253 | 1 | 19.3467 | -0.022563 | 1 | 0.05 | 631.55 | 1332.685 |  |  | 0 | 0 | 0 | 0 | 167.4676 | Supercritical | 172.0517
19 | 17.986 | 616076.409 | 3096597.88 | 631.5 | 5.698 | 0 | Normal | 0.002 | 1 | 32.7823 | 0.05 | 0.2849 | 0.049138 | 115.066 | 631.55 | 1306.3812 | 165.5228 | 164.2962 | 384.526 | -150.3769 | 0 | 1.4999 | 8.5463 | 0.98259 | 3.8359 | 632.9999 | 633.7498 | 0.0033891 | 1 | 19.2275 | -0.021735 | 1 | 0.05 | 631.55 | 1306.3812 |  |  | 0 | 0 | 0 | 0 | 164.2962 | Supercritical | 165.5228
20 | 18.987 | 616076.447 | 3096596.88 | 631.5 | 5.807 | 0 | Normal | 0.055 | 1.001 | 32.7882 | 0.05 | 0.29035 | 0.049154 | 112.9263 | 631.55 | 1281.5172 | 159.3553 | 161.2411 | 377.4432 | -145.2585 | 0 | 1.4812 | 8.6015 | 0.98084 | 3.8119 | 632.9812 | 633.7218 | 0.0033548 | 1 | 19.111 | -0.0095125 | 1 | 0.05 | 631.55 | 1281.5172 |  |  | 0 | 0 | 0 | 0 | 161.2411 | Supercritical | 159.3553
21 | 19.986 | 616076.484 | 3096595.881 | 631.5 | 5.916 | 0 | Normal | 9.379 | 0.999 | 32.7934 | 0.05 | 0.2958 | 0.049169 | 110.8636 | 631.55 | 1257.9888 | 153.5229 | 158.2958 | 370.6086 | -149.9728 | 0 | 1.4631 | 8.6559 | 0.97892 | 3.7886 | 632.9631 | 633.6947 | 0.0033225 | 1 | 18.997 | 0.035054 | 1 | 0.05 | 631.55 | 1257.9888 |  |  | 0 | 0 | 0 | 0 | 158.2958 | Supercritical | 153.5229
22 | 20.952 | 616076.362 | 3096594.923 | 631.5 | 5.908 | 0 | Normal | 24.237 | 0.966 | 32.7981 | 0.05 | 0.2954 | 0.049168 | 111.0294 | 631.55 | 1259.8646 | 153.9872 | 158.5326 | 371.2157 | -175.9715 | 0 | 1.4646 | 8.6528 | 0.97914 | 3.7905 | 632.9646 | 633.6969 | 0.0033249 | 1 | 19.0092 | -0.16159 | 1 | 0.05 | 631.55 | 1259.8646 |  |  | 0 | 0 | 0 | 0 | 158.5326 | Supercritical | 153.9872
23 | 21.951 | 616075.84 | 3096594.071 | 631.12 | 5.159 | 0 | Normal | 0.019 | 0.999 | 32.8021 | 0.05 | 0.25795 | 0.049049 | 127.1645 | 631.17 | 1455.3706 | 202.646 | 181.571 | 425.2116 | -393.259 | 0 | 1.6032 | 8.2712 | 0.98872 | 3.9658 | 632.7232 | 633.5249 | 0.0035927 | 1 | 19.8911 | -0.2727 | 1 | 0.05 | 631.17 | 1455.3706 |  |  | 0 | 0 | 0 | 0 | 181.571 | Supercritical | 202.646
24 | 22.952 | 616075.317 | 3096593.218 | 630.74 | 4.853 | 0 | Normal | 0.049 | 1.001 | 32.8054 | 0.05 | 0.24265 | 0.048991 | 135.1962 | 630.79 | 1562.3917 | 229.4189 | 193.039 | 452.1124 | -334.0857 | 0 | 1.6701 | 8.1048 | 0.98922 | 4.0476 | 632.4101 | 633.2451 | 0.0037399 | 1 | 20.3034 | -0.28699 | 1 | 0.05 | 630.79 | 1562.3917 |  |  | 0 | 0 | 0 | 0 | 193.039 | Supercritical | 229.4189
25 | 23.952 | 616074.795 | 3096592.365 | 630.36 | 4.613 | 0 | Normal | 0.03 | 1 | 32.8079 | 0.05 | 0.23065 | 0.048939 | 142.2411 | 630.41 | 1661.6298 | 254.3069 | 203.098 | 475.7075 | -351.1143 | 0 | 1.7276 | 7.9694 | 0.98775 | 4.1168 | 632.0876 | 632.9514 | 0.0038764 | 1 | 20.6517 | -0.27924 | 1 | 0.05 | 630.41 | 1661.6298 |  |  | 0 | 0 | 0 | 0 | 203.098 | Supercritical | 254.3069
26 | 24.951 | 616074.273 | 3096591.513 | 629.98 | 4.374 | 0 | Normal | 0.019 | 0.999 | 32.8097 | 0.05 | 0.2187 | 0.048882 | 150.0215 | 630.03 | 1777.1481 | 283.3257 | 214.2072 | 501.7549 | -395.6919 | 0 | 1.79 | 7.8296 | 0.98435 | 4.1905 | 631.77 | 632.665 | 0.004035 | 1 | 21.0227 | -0.26936 | 1 | 0.05 | 630.03 | 1777.1481 |  |  | 0 | 0 | 0 | 0 | 214.2072 | Supercritical | 283.3257
27 | 25.952 | 616073.75 | 3096590.66 | 629.6 | 4.134 | 0 | Normal | 0.049 | 1.001 | 32.8108 | 0.05 | 0.2067 | 0.048819 | 158.7361 | 629.65 | 1913.9092 | 317.7469 | 226.6503 | 530.9179 | -451.4169 | 0 | 1.8587 | 7.6838 | 0.97866 | 4.2701 | 631.4587 | 632.388 | 0.0042223 | 1 | 21.4228 | -0.25835 | 1 | 0.05 | 629.65 | 1913.9092 |  |  | 0 | 0 | 0 | 0 | 226.6503 | Supercritical | 317.7469
28 | 26.952 | 616073.228 | 3096589.807 | 629.22 | 3.894 | 0 | Normal | 0.079 | 1 | 32.8108 | 0.05 | 0.1947 | 0.048748 | 168.5196 | 629.27 | 2076.7138 | 358.8168 | 240.6195 | 563.6395 | -517.5956 | 0 | 1.9343 | 7.5322 | 0.97031 | 4.3561 | 631.1543 | 632.1215 | 0.0044445 | 1 | 21.8542 | -0.27867 | 1 | 0.05 | 629.27 | 2076.7138 |  |  | 0 | 0 | 0 | 0 | 240.6195 | Supercritical | 358.8168
29 | 27.951 | 616072.705 | 3096588.955 | 628.84 | 3.714 | 0 | Normal | 0.413 | 0.999 | 32.8108 | 0.05 | 0.1857 | 0.048689 | 176.6869 | 628.89 | 2220.0352 | 395.0782 | 252.2812 | 590.956 | -535.3573 | 0 | 1.9963 | 7.4143 | 0.96207 | 4.4254 | 630.8363 | 631.8345 | 0.0046395 | 1 | 22.2017 | -0.41682 | 1 | 0.05 | 628.89 | 2220.0352 |  |  | 0 | 0 | 0 | 0 | 252.2812 | Supercritical | 395.0782
30 | 28.951 | 616072.188 | 3096588.099 | 628.46 | 3.823 | 0 | Normal | 6.052 | 1 | 32.8108 | 0.05 | 0.19115 | 0.048725 | 171.6493 | 628.51 | 2130.2164 | 372.4991 | 245.0883 | 574.1071 | -336.8508 | 0 | 1.9582 | 7.4861 | 0.96728 | 4.3829 | 630.4182 | 631.3973 | 0.0045182 | 1 | 21.9887 | -0.42233 | 1 | 0.05 | 628.51 | 2130.2164 |  |  | 0 | 0 | 0 | 0 | 245.0883 | Supercritical | 372.4991
31 | 29.952 | 616071.764 | 3096587.193 | 628.08 | 3.927 | 0 | Normal | 0.052 | 1.001 | 32.8108 | 0.05 | 0.19635 | 0.048758 | 167.1034 | 628.13 | 2051.3493 | 352.7126 | 238.5975 | 558.9031 | -307.7776 | 0 | 1.9234 | 7.5534 | 0.97163 | 4.3438 | 630.0034 | 630.9652 | 0.0044116 | 1 | 21.7928 | -0.42049 | 1 | 0.05 | 628.13 | 2051.3493 |  |  | 0 | 0 | 0 | 0 | 238.5975 | Supercritical | 352.7126
32 | 30.952 | 616071.341 | 3096586.287 | 627.7 | 4.031 | 0 | Normal | 0 | 1 | 32.8108 | 0.05 | 0.20155 | 0.04879 | 162.7922 | 627.75 | 1978.4784 | 334.4614 | 232.4417 | 544.4836 | -292.4634 | 0 | 1.8902 | 7.6195 | 0.97543 | 4.3062 | 629.5902 | 630.5353 | 0.0043129 | 1 | 21.6038 | -0.39545 | 1 | 0.05 | 627.75 | 1978.4784 |  |  | 0 | 0 | 0 | 0 | 232.4417 | Supercritical | 334.4614
33 | 31.951 | 616070.918 | 3096585.381 | 627.32 | 4.135 | 0 | Normal | 14.764 | 0.999 | 32.8108 | 0.05 | 0.20675 | 0.048819 | 158.6978 | 627.37 | 1911.0081 | 317.5908 | 226.5955 | 530.7895 | -311.5938 | 0 | 1.8584 | 7.6845 | 0.97869 | 4.2698 | 629.1784 | 630.1076 | 0.0042215 | 1 | 21.4211 | -0.36495 | 1 | 0.05 | 627.37 | 1911.0081 |  |  | 0 | 0 | 0 | 0 | 226.5955 | Supercritical | 317.5908
34 | 32.939 | 616070.742 | 3096584.409 | 626.94 | 4.129 | 0 | Normal | 5.214 | 0.988 | 32.8108 | 0.05 | 0.20645 | 0.048818 | 158.9284 | 626.99 | 1914.3614 | 318.5291 | 226.9248 | 531.5608 | -329.1572 | 0 | 1.8602 | 7.6807 | 0.97851 | 4.2718 | 628.8002 | 629.7303 | 0.0042266 | 1 | 21.4315 | -0.19095 | 1 | 0.05 | 626.99 | 1914.3614 |  |  | 0 | 0 | 0 | 0 | 226.9248 | Supercritical | 318.5291
35 | 33.939 | 616070.654 | 3096583.413 | 626.56 | 3.776 | 0 | Normal | 4.648 | 1 | 32.8108 | 0.05 | 0.1888 | 0.04871 | 173.7858 | 626.61 | 2165.9326 | 381.9914 | 248.1389 | 581.2529 | -638.9512 | 0 | 1.9744 | 7.4553 | 0.96511 | 4.401 | 628.5344 | 629.5216 | 0.0045693 | 1 | 22.0795 | -0.18274 | 1 | 0.05 | 626.61 | 2165.9326 |  |  | 0 | 0 | 0 | 0 | 248.1389 | Supercritical | 381.9914
36 | 34.939 | 616070.647 | 3096582.413 | 626.18 | 3.446 | 0 | Normal | 0.057 | 1 | 32.8108 | 0.05 | 0.1723 | 0.04859 | 190.4281 | 626.23 | 2474.49 | 460.1674 | 271.9015 | 636.9147 | -760.7061 | 0 | 2.0985 | 7.2315 | 0.94615 | 4.5372 | 628.2785 | 629.3278 | 0.0049867 | 1 | 22.763 | -0.21018 | 1 | 0.05 | 626.23 | 2474.49 |  |  | 0 | 0 | 0 | 0 | 271.9015 | Supercritical | 460.1674
37 | 35.939 | 616070.641 | 3096581.413 | 625.8 | 3.2 | 0 | Normal | 0 | 1 | 32.8108 | 0.05 | 0.16 | 0.048485 | 205.0673 | 625.85 | 2769.2028 | 535.1807 | 292.8039 | 685.8769 | -821.8961 | 0 | 2.2047 | 7.0551 | 0.92715 | 4.6506 | 628.0047 | 629.1071 | 0.0053828 | 1 | 23.3319 | -0.37462 | 1 | 0.05 | 625.85 | 2769.2028 |  |  | 0 | 0 | 0 | 0 | 292.8039 | Supercritical | 535.1807
38 | 36.939 | 616070.635 | 3096580.413 | 625.42 | 3.2 | 0 | Normal | 0 | 1 | 32.8108 | 0.05 | 0.16 | 0.048485 | 205.0673 | 625.47 | 2768.8228 | 535.1807 | 292.8039 | 685.8769 | -534.8007 | 0 | 2.2047 | 7.0551 | 0.92715 | 4.6506 | 627.6247 | 628.7271 | 0.0053828 | 1 | 23.3319 | -0.37451 | 1 | 0.05 | 625.47 | 2768.8228 |  |  | 0 | 0 | 0 | 0 | 292.8039 | Supercritical | 535.1807
39 | 37.939 | 616070.629 | 3096579.413 | 625.04 | 3.2 | 0 | Normal | 0.057 | 1 | 32.8108 | 0.05 | 0.16 | 0.048485 | 205.0673 | 625.09 | 2768.4428 | 535.1807 | 292.8039 | 685.8769 | -535.0043 | 0 | 2.2047 | 7.0551 | 0.92715 | 4.6506 | 627.2447 | 628.3471 | 0.0053828 | 1 | 23.3319 | -0.37451 | 1 | 0.05 | 625.09 | 2768.4428 |  |  | 0 | 0 | 0 | 0 | 292.8039 | Supercritical | 535.1807
40 | 38.939 | 616070.622 | 3096578.413 | 624.66 | 3.2 | 0 | Normal | 0.057 | 1 | 32.8108 | 0.05 | 0.16 | 0.048485 | 205.0673 | 624.71 | 2768.0628 | 535.1807 | 292.8039 | 685.8769 | -535.0043 | 0 | 2.2047 | 7.0551 | 0.92715 | 4.6506 | 626.8647 | 627.9671 | 0.0053828 | 1 | 23.3319 | -0.37462 | 1 | 0.05 | 624.71 | 2768.0628 |  |  | 0 | 0 | 0 | 0 | 292.8039 | Supercritical | 535.1807
41 | 39.939 | 616070.616 | 3096577.413 | 624.28 | 3.2 | 0 | Normal | 0 | 1 | 32.8108 | 0.05 | 0.16 | 0.048485 | 205.0673 | 624.33 | 2767.6828 | 535.1807 | 292.8039 | 685.8769 | -534.8007 | 0 | 2.2047 | 7.0551 | 0.92715 | 4.6506 | 626.4847 | 627.5871 | 0.0053828 | 1 | 23.3319 | -0.37462 | 1 | 0.05 | 624.33 | 2767.6828 |  |  | 0 | 0 | 0 | 0 | 292.8039 | Supercritical | 535.1807
42 | 40.939 | 616070.61 | 3096576.413 | 623.9 | 3.2 | 0 | Normal | 0 | 1 | 32.8108 | 0.05 | 0.16 | 0.048485 | 205.0673 | 623.95 | 2767.3028 | 535.1807 | 292.8039 | 685.8769 | -534.8007 | 0 | 2.2047 | 7.0551 | 0.92715 | 4.6506 | 626.1047 | 627.2071 | 0.0053828 | 1 | 23.3319 | -0.37451 | 1 | 0.05 | 623.95 | 2767.3028 |  |  | 0 | 0 | 0 | 0 | 292.8039 | Supercritical | 535.1807
43 | 41.939 | 616070.604 | 3096575.413 | 623.52 | 3.2 | 0 | Normal | 0.057 | 1 | 32.8108 | 0.05 | 0.16 | 0.048485 | 205.0673 | 623.57 | 2766.9228 | 535.1807 | 292.8039 | 685.8769 | -535.0043 | 0 | 2.2047 | 7.0551 | 0.92715 | 4.6506 | 625.7247 | 626.8271 | 0.0053828 | 1 | 23.3319 | -0.37451 | 1 | 0.05 | 623.57 | 2766.9228 |  |  | 0 | 0 | 0 | 0 | 292.8039 | Supercritical | 535.1807
44 | 42.939 | 616070.597 | 3096574.413 | 623.14 | 3.2 | 0 | Normal | 0.057 | 1 | 32.8108 | 0.05 | 0.16 | 0.048485 | 205.0673 | 623.19 | 2766.5428 | 535.1807 | 292.8039 | 685.8769 | -535.0043 | 0 | 2.2047 | 7.0551 | 0.92715 | 4.6506 | 625.3447 | 626.4471 | 0.0053828 | 1 | 23.3319 | -0.37462 | 1 | 0.05 | 623.19 | 2766.5428 |  |  | 0 | 0 | 0 | 0 | 292.8039 | Supercritical | 535.1807
45 | 43.939 | 616070.591 | 3096573.413 | 622.76 | 3.2 | 0 | Normal | 0 | 1 | 32.8108 | 0.05 | 0.16 | 0.048485 | 205.0673 | 622.81 | 2766.1628 | 535.1807 | 292.8039 | 685.8769 | -534.8007 | 0 | 2.2047 | 7.0551 | 0.92715 | 4.6506 | 624.9647 | 626.0671 | 0.0053828 | 1 | 23.3319 | -0.31248 | 1 | 0.05 | 622.81 | 2766.1628 |  |  | 0 | 0 | 0 | 0 | 292.8039 | Supercritical | 535.1807
46 | 44.939 | 616070.585 | 3096572.413 | 622.38 | 3.2 | 0 | Normal | 0.062 | 1 | 32.8108 | 0.05 | 0.16 | 0.048485 | 205.0673 | 622.43 | 2765.7828 | 535.1807 | 292.8039 | 685.8769 | -535.0222 | 0 | 2.3725 | 7.5919 | 0.95556 | 4.3218 | 624.7525 | 625.7045 | 0.0044652 | 0.89585 | 23.4606 | -0.0006209 | 1 | 0.05 | 622.43 | 2765.7828 |  |  | 0 | 0 | 0 | 0 | 292.8039 | Supercritical | 535.1807
47 | 45.363 | 616070.582 | 3096571.989 | 622 | 3.2 | 0 | Normal | 0 | 0.424 | 32.8108 | 0.05 | 0.16 | 0.048485 | 205.0673 | 622.05 | 2765.4028 | 535.1807 | 292.8039 | 685.8769 | -226.5366 | 0 | 3 | 9.6 | 1.0435 | 3.4178 | 625 | 625.5954 | 0.0024833 | 0.63001 | 25.8312 | 0 | 1 | 0.05 | 622.05 | 2765.4028 |  |  | 0 | 0 | 0 | 0 | 292.8039 | Supercritical | 535.1807