## 1D
1D Steady Open Channel Network Solver
Two-pass steady 1D workbook: subcritical backwater, supercritical forewater, mixed-flow specific-force selection, and spill routing to drain.
| Parameter | Unit | Value |  |  |  | Fundamental Inputs |  |  | Boundary | Segment | End | Type | Value | Resolved Stage | Remarks
| Total inflow Q | m3/s | 51 |  |  | Acceleration g | m/s2 | 9.81 |  | Inlet-UsProject | UsProject | start | Known WSE | 637 | 637 | Master inlet boundary
| Manning n | - | 0.015 |  |  | Density rho | kg/m3 | 998.2 |  | Outlet-UsExit | UsExit | end | Dead End | 637 | 648.7844 | Dead End outlet; dummy reach resolves downstream stage only to maintain the solved upstream junction energy.
| Default bank slope | H:V | 0 |  |  | Allowed BC types | - | Known WSE / Known Depth / Normal Depth / Critical Depth / Dead End / Spill End / Spill Zero |  | Outlet-forebay | forebay | end | Spill End | 635.5 | 635.5 | Spill End outlet; lateral spill is capacity-limited and the downstream stage rises when spill capacity is short.
| Expansion coeff Ke | - | 0.3 | [6 empty] | Outlet-sidechannel | sidechannel | end | Spill End | 635.5 | 635.5 | Spill End outlet; lateral spill is capacity-limited and the downstream stage rises when spill capacity is short.
| Contraction coeff Kc | - | 0.1 | [6 empty] | Inlet-drain | drain | start | Spill Zero |  | 631.55 | Master inlet boundary
| Bend coeff Kb | - | 0.15 | [6 empty] | Outlet-drain | drain | end | Known WSE | 625 | 625 | Master outlet boundary
| Junction coeff base | - | 0.75 |  |  | Final alpha J1 | - | 0.98
| Spill coeff Cw | - | 1.7 |  |  | Final alpha J2 | - | 0.02
| Stage relaxation | - | 0.35 |  |  | Final J1 WSE | m | 637
| Split relaxation | - | 0.08 |  |  | Final J2 WSE | m | 644.5059
| Junction energy weight | - | 0.05 |  |  | Total spill to drain | m3/s | 0.05
| Minimum depth | m | 0.05 |  |  | J1 junction error | m | -0.00082746
| Boundary slope | - | 0.001 |  |  | J2 junction error | m | -0.00083852
| Profile relaxation | - | 0.15 |  |  | J1 target WSE | m | 636.9992
| Profile tolerance | m | 0.001 |  |  | J2 target WSE | m | 644.5051
| Reset (0: Hold, 1: Eval) | - | 1 |  |  | UsProject done | - | 1
| J1 initial WSE | m | 637 |  |  | waterway done | - | 0
| J2 initial WSE | m | 636 |  |  | UsExit done | - | 0
| alpha J1 initial | - | 0.65 |  |  | forebay done | - | 0
| alpha J2 initial | - | 0.65 |  |  | sidechannel done | - | 0
| Spill relaxation | - | 0.2 |  |  | J1 ready | - | 0
Junction Internal Boundary Conditions | [5 empty] | J2 ready | - | 0
Junction WSE cells iterate directly from the reach passes: forward-pass junction stage from the upstream reach and backward-pass junction stages from the connected downstream reaches are compared each recalculation, the junction error is relaxed in small increments, and the updated node stage is fed back into the reach passes.
Segment | From | To | Pts | Length | b_start | b_end | z_start | z_end | bed_start | bed_end | WS_start | WS_end | Q_in | Q_spill | Q_out | y_avg | Sf_avg | hf | h_junc | h_total | Profile | Start ang | End ang
UsProject | Inlet | Junction1 | 12 | 10.742 | 6.003 | 6.558 | 0 | 0 | 634.32 | 634.298 | 637 | 637 | 51 | 0 | 51 | 0 | 0 | 0 | 0 | 0 | Mixed | -118.025 | -117.982
waterway | Junction1 | Junction2 | 1387 | 1385.515 | 6.558 | 10.206 | 0 | 0 | 634.298 | 631.875 | 637 | 644.5059 | 50.95 | 0 | 50.95 | 0 | 0 | 0 | 0 | 0 | Mixed | -161.275 | -90
UsExit | Junction1 | Outlet | 19 | 17.255 | 6.558 | 5.994 | 0 | 0 | 634.298 | 634.262 | 648.7991 | 648.7844 | 0.05 | 0 | 0 | 0 | 0 | 0 | 0 | 0 | Mixed | -118.025 | -117.874
forebay | Junction2 | Outlet | 39 | 38 | 10.206 | 5.005 | 0 | 0 | 631.875 | 621.978 | 644.5059 | 635.5 | 1.019 | 0 | 0 | 0 | 0 | 0 | 0 | 0 | Mixed | -90 | -90
sidechannel | Junction2 | Outlet | 36 | 34.931 | 10.206 | 3.82 | 0 | 0 | 631.5 | 631.5 | 644.5059 | 635.5 | 49.931 | 0 | 0 | 0 | 0 | 0 | 5.6655e-05 | 5.6655e-05 | Mixed | -17.819 | -85.755
drain | Inlet | Outlet | 47 | 45.363 | 2.05 | 3.2 | 0 | 0 | 631.5 | 622 | 634.5 | 625 | 0.05 | 0 | 0.86561 | 0 | 0 | 0 | 0 | 0 | Mixed | -65.101 | -90.405

## UsProject
Reset | Channel | Type | Length | US Condition | US Discharge | US Boundary Condition | Value | DS Condition | DS Discharge | DS Boundary Condition | Value
1 | UsProject | Normal | 10.742 | Inlet | 51 | Known WSE | 637 | Junction | 51 | Junction | 637
Water Surface Elevation (WSE) | Initial | Forward Pass | Backward Pass | Final
Upstream | 637 | 637 | 636.9504 | 637
Downstream | 637 | 635.7964 | 637 | 637
SN | Dist | Easting | Northing | Bed Z | Width | Side z | Type | Def Ang | dx | Q_used | y_super | A_super | R_super | v_super | WS_super | EG_super | Sf_super | Fr_super | M_super | Err_super | Done_super | y_sub | A_sub | R_sub | v_sub | WS_sub | EG_sub | Sf_sub | Fr_sub | M_sub | Err_sub | Done_sub | y_final | WS_final | EG_final | Crest_L | Crest_R | Spill_L | Spill_R | Spill_Q | Cum_spill | Fr_final | Regime | Sf_final
- | m | m | m | m | m | - | - | deg | m | m3/s | m | m2 | m | m/s | m | m | - | - | m3 | m | - | m | m2 | m | m/s | m | m | - | - | m3 | m | - | m | m | m | m | m | m3/s | m3/s | m3/s | m3/s | - | - | -
1 | 0 | 616561.061 | 3097769.93 | 634.32 | 6.003 | 0 | Normal | 0 | 0 | 51 | 2.68 | 16.088 | 1.4158 | 3.1701 | 637 | 637.5122 | 0.0014222 | 0.61825 | 38.0384 | 0 | 1 | 2.6304 | 15.7906 | 1.4019 | 3.2298 | 636.9504 | 637.4821 | 0.0014959 | 0.6358 | 37.559 | -0.0009348 | 1 | 2.68 | 637 | 637.5122 |  |  | 0 | 0 | 0 | 0 | 0.61825 | Subcritical | 0.0014222
2 | 1 | 616560.591 | 3097769.047 | 634.318 | 6.003 | 0 | Normal | 0 | 1 | 51 | 1.945 | 11.6756 | 1.1802 | 4.3681 | 636.263 | 637.2354 | 0.0034421 | 1 | 34.063 | 0.22829 | 1 | 2.6297 | 15.7859 | 1.4017 | 3.2307 | 636.9477 | 637.4797 | 0.0014971 | 0.63609 | 37.5517 | -0.00094662 | 1 | 2.6297 | 636.9477 | 637.4797 |  |  | 0 | 0 | 0 | 0 | 0.63609 | Subcritical | 0.0014971
3 | 2.001 | 616560.121 | 3097768.164 | 634.316 | 6.004 | 0 | Normal | 0.027 | 1.001 | 51 | 1.9447 | 11.6763 | 1.1802 | 4.3678 | 636.2607 | 637.2331 | 0.0034417 | 1 | 34.0611 | -0.0011976 | 1 | 2.6292 | 15.7856 | 1.4016 | 3.2308 | 636.9452 | 637.4772 | 0.0014973 | 0.63616 | 37.5477 | -0.00095343 | 1 | 2.6292 | 636.9452 | 637.4772 |  |  | 0 | 0 | 0 | 0 | 0.63616 | Subcritical | 0.0014973
4 | 3 | 616559.651 | 3097767.282 | 634.314 | 6.004 | 0 | Normal | 0.027 | 0.999 | 51 | 1.9447 | 11.6763 | 1.1802 | 4.3678 | 636.2587 | 637.2311 | 0.0034417 | 1 | 34.0611 | -0.001482 | 1 | 2.6283 | 15.7804 | 1.4014 | 3.2319 | 636.9423 | 637.4747 | 0.0014986 | 0.63647 | 37.5397 | -0.00096649 | 1 | 2.6283 | 636.9423 | 637.4747 |  |  | 0 | 0 | 0 | 0 | 0.63647 | Subcritical | 0.0014986
5 | 4 | 616559.181 | 3097766.399 | 634.312 | 6.005 | 0 | Normal | 0 | 1 | 51 | 1.9445 | 11.6769 | 1.1802 | 4.3676 | 636.2565 | 637.2288 | 0.0034413 | 1 | 34.0592 | -0.0011501 | 1 | 2.6278 | 15.7801 | 1.4014 | 3.2319 | 636.9398 | 637.4722 | 0.0014987 | 0.63654 | 37.5358 | -0.00097319 | 1 | 2.6278 | 636.9398 | 637.4722 |  |  | 0 | 0 | 0 | 0 | 0.63654 | Subcritical | 0.0014987
6 | 5.001 | 616558.711 | 3097765.516 | 634.31 | 6.005 | 0 | Normal | 0 | 1.001 | 51 | 1.9445 | 11.6769 | 1.1802 | 4.3676 | 636.2545 | 637.2268 | 0.0034413 | 1 | 34.0592 | -0.0014448 | 1 | 2.627 | 15.775 | 1.4011 | 3.233 | 636.937 | 637.4697 | 0.0015 | 0.63685 | 37.5277 | -0.00098634 | 1 | 2.627 | 636.937 | 637.4697 |  |  | 0 | 0 | 0 | 0 | 0.63685 | Subcritical | 0.0015
7 | 6.001 | 616558.241 | 3097764.633 | 634.308 | 6.006 | 0 | Normal | 0.027 | 1 | 51 | 1.9443 | 11.6776 | 1.1802 | 4.3673 | 636.2523 | 637.2245 | 0.003441 | 1 | 34.0573 | -0.0011935 | 1 | 2.6264 | 15.7742 | 1.4011 | 3.2331 | 636.9344 | 637.4672 | 0.0015002 | 0.63695 | 37.5231 | -0.00099432 | 1 | 2.6264 | 636.9344 | 637.4672 |  |  | 0 | 0 | 0 | 0 | 0.63695 | Subcritical | 0.0015002
8 | 7 | 616557.771 | 3097763.751 | 634.306 | 6.006 | 0 | Normal | 0.027 | 0.999 | 51 | 1.9443 | 11.6776 | 1.1802 | 4.3673 | 636.2503 | 637.2225 | 0.003441 | 1 | 34.0573 | -0.0014813 | 1 | 2.6255 | 15.7686 | 1.4008 | 3.2343 | 636.9315 | 637.4646 | 0.0015017 | 0.63729 | 37.5143 | -0.00091953 | 1 | 2.6255 | 636.9315 | 637.4646 |  |  | 0 | 0 | 0 | 0 | 0.63729 | Subcritical | 0.0015017
9 | 8.001 | 616557.301 | 3097762.868 | 634.304 | 6.007 | 0 | Normal | 0 | 1.001 | 51 | 1.9441 | 11.6782 | 1.1802 | 4.3671 | 636.2481 | 637.2202 | 0.0034406 | 1 | 34.0554 | -0.0011529 | 1 | 2.6251 | 15.7687 | 1.4008 | 3.2343 | 636.9291 | 637.4622 | 0.0015017 | 0.63734 | 37.511 | -0.00092799 | 1 | 2.6251 | 636.9291 | 637.4622 |  |  | 0 | 0 | 0 | 0 | 0.63734 | Subcritical | 0.0015017
10 | 9.001 | 616556.831 | 3097761.985 | 634.302 | 6.007 | 0 | Normal | 0.027 | 1 | 51 | 1.9441 | 11.6782 | 1.1802 | 4.3671 | 636.2461 | 637.2182 | 0.0034406 | 1 | 34.0554 | -0.0014843 | 1 | 2.6242 | 15.7638 | 1.4005 | 3.2353 | 636.9262 | 637.4597 | 0.0015029 | 0.63764 | 37.5033 | -0.00093083 | 1 | 2.6242 | 636.9262 | 637.4597 |  |  | 0 | 0 | 0 | 0 | 0.63764 | Subcritical | 0.0015029
11 | 10 | 616556.361 | 3097761.103 | 634.3 | 6.42 | 0 | Normal | 0.071 | 0.999 | 51 | 1.5636 | 10.0382 | 1.0514 | 5.0806 | 635.8636 | 637.1792 | 0.0054322 | 1.2972 | 34.2607 | 0 | 1 | 2.685 | 17.2379 | 1.4621 | 2.9586 | 636.985 | 637.4312 | 0.0011868 | 0.57647 | 38.5233 | -0.00093889 | 1 | 2.685 | 636.985 | 637.4312 |  |  | 0 | 0 | 0 | 0 | 0.57647 | Subcritical | 0.0011868
12 | 10.742 | 616556.013 | 3097760.448 | 634.298 | 6.558 | 0 | Junction | 0 | 0.742 | 51 | 1.4984 | 9.8266 | 1.0284 | 5.19 | 635.7964 | 637.1693 | 0.0058381 | 1.3537 | 34.3438 | 0 | 1 | 2.702 | 17.7197 | 1.4813 | 2.8781 | 637 | 637.4222 | 0.0011038 | 0.55903 | 38.9022 | 0 | 1 | 2.702 | 637 | 637.4222 |  |  | 0 | 0 | 0 | 0 | 0.55903 | Subcritical | 0.0011038

## waterway
Reset | Channel | Type | Length | US Condition | US Discharge | US Boundary Condition | Value | DS Condition | DS Discharge | DS Boundary Condition | Value
1 | waterway | Junction | 1385.515 | Junction | 50.95 | Junction | 637 | Junction | 50.95 | Junction | 644.5059
Water Surface Elevation (WSE) | Initial | Forward Pass | Backward Pass | Final
Upstream | 637 | 637 | 636.1304 | 637
Downstream | 644.5059 | 633.918 | 644.5059 | 644.5059
SN | Dist | Easting | Northing | Bed Z | Width | Side z | Type | Def Ang | dx | Q_used | y_super | A_super | R_super | v_super | WS_super | EG_super | Sf_super | Fr_super | M_super | Err_super | Done_super | y_sub | A_sub | R_sub | v_sub | WS_sub | EG_sub | Sf_sub | Fr_sub | M_sub | Err_sub | Done_sub | y_final | WS_final | EG_final | Crest_L | Crest_R | Spill_L | Spill_R | Spill_Q | Cum_spill | Fr_final | Regime | Sf_final
- | m | m | m | m | m | - | - | deg | m | m3/s | m | m2 | m | m/s | m | m | - | - | m3 | m | - | m | m2 | m | m/s | m | m | - | - | m3 | m | - | m | m | m | m | m | m3/s | m3/s | m3/s | m3/s | - | - | -
1 | 0 | 616556.013 | 3097760.448 | 634.298 | 6.558 | 0 | Junction | 0 | 0 | 50.95 | 2.702 | 17.7197 | 1.4813 | 2.8753 | 637 | 637.4214 | 0.0011016 | 0.55848 | 38.8729 | 0 | 1 | 1.8324 | 12.017 | 1.1755 | 4.2398 | 636.1304 | 637.0466 | 0.0032602 | 1 | 33.0304 | -0.14613 | 1 | 2.702 | 637 | 637.4214 |  |  | 0 | 0 | 0 | 0 | 0.55848 | Subcritical | 0.0011016
2 | 1 | 616555.066 | 3097760.127 | 634.296 | 7.191 | 0 | Junction | 0.054 | 1 | 50.95 | 1.7232 | 12.3919 | 1.1649 | 4.1116 | 636.0192 | 636.8809 | 0.0031031 | 1 | 32.0313 | 0.49431 | 1 | 1.7232 | 12.3919 | 1.1649 | 4.1116 | 636.0192 | 636.8809 | 0.0031031 | 1 | 32.0313 | -0.14521 | 1 | 1.7232 | 636.0192 | 636.8809 |  |  | 0 | 0 | 0 | 0 | 1 | Supercritical | 0.0031031
3 | 2 | 616554.119 | 3097759.805 | 634.294 | 7.927 | 0 | Junction | 0.054 | 1 | 50.95 | 1.3018 | 10.3191 | 0.97992 | 4.9375 | 635.5958 | 636.8383 | 0.0056355 | 1.3817 | 32.3601 | 0 | 1 | 1.6149 | 12.801 | 1.1474 | 3.9802 | 635.9089 | 636.7163 | 0.0029674 | 1 | 31.0076 | -0.12454 | 1 | 1.3018 | 635.5958 | 636.8383 |  |  | 0 | 0 | 0 | 0 | 1.3817 | Supercritical | 0.0056355
4 | 3 | 616553.172 | 3097759.484 | 634.292 | 8.664 | 0 | Junction | 0 | 1 | 50.95 | 1.1209 | 9.7112 | 0.89047 | 5.2465 | 635.4129 | 636.8158 | 0.0072294 | 1.5822 | 32.6912 | 0 | 1 | 1.5219 | 13.186 | 1.1263 | 3.864 | 635.8139 | 636.5749 | 0.0028668 | 1 | 30.1022 | -0.10801 | 1 | 1.1209 | 635.4129 | 636.8158 |  |  | 0 | 0 | 0 | 0 | 1.5822 | Supercritical | 0.0072294
5 | 4 | 616552.225 | 3097759.163 | 634.29 | 9.401 | 0 | Junction | 0 | 1 | 50.95 | 0.99509 | 9.3548 | 0.82123 | 5.4464 | 635.2851 | 636.797 | 0.0086785 | 1.7432 | 32.9413 | 0 | 1 | 1.4413 | 13.5497 | 1.1031 | 3.7602 | 635.7313 | 636.452 | 0.0027913 | 1 | 29.2941 | -0.094719 | 1 | 0.99509 | 635.2851 | 636.797 |  |  | 0 | 0 | 0 | 0 | 1.7432 | Supercritical | 0.0086785
6 | 5 | 616551.278 | 3097758.842 | 634.288 | 10.138 | 0 | Junction | 0 | 1 | 50.95 | 0.89911 | 9.1151 | 0.76365 | 5.5896 | 635.1871 | 636.7795 | 0.010071 | 1.8821 | 33.1283 | 0 | 1 | 1.3706 | 13.895 | 1.0789 | 3.6668 | 635.6586 | 636.3439 | 0.002734 | 1 | 28.5663 | -0.083688 | 1 | 0.89911 | 635.1871 | 636.7795 |  |  | 0 | 0 | 0 | 0 | 1.8821 | Supercritical | 0.010071
7 | 6 | 616550.331 | 3097758.521 | 634.286 | 10.874 | 0 | Junction | 0.054 | 1 | 50.95 | 0.82251 | 8.944 | 0.71443 | 5.6966 | 635.1085 | 636.7625 | 0.011432 | 2.0054 | 33.2645 | 0 | 1 | 1.308 | 14.2234 | 1.0544 | 3.5821 | 635.594 | 636.248 | 0.0026904 | 1 | 27.9067 | -0.074804 | 1 | 0.82251 | 635.1085 | 636.7625 |  |  | 0 | 0 | 0 | 0 | 2.0054 | Supercritical | 0.011432
8 | 7 | 616549.384 | 3097758.199 | 634.284 | 11.611 | 0 | Junction | 0.054 | 1 | 50.95 | 0.75934 | 8.8167 | 0.67151 | 5.7788 | 635.0433 | 636.7454 | 0.012778 | 2.1173 | 33.3608 | 0 | 1 | 1.2521 | 14.5377 | 1.0299 | 3.5047 | 635.5361 | 636.1621 | 0.002657 | 1 | 27.3032 | -0.0673 | 1 | 0.75934 | 635.0433 | 636.7454 |  |  | 0 | 0 | 0 | 0 | 2.1173 | Supercritical | 0.012778
9 | 8 | 616548.437 | 3097757.878 | 634.282 | 12.348 | 0 | Junction | 0 | 1 | 50.95 | 0.7062 | 8.7201 | 0.63371 | 5.8428 | 634.9882 | 636.7282 | 0.014112 | 2.2199 | 33.4248 | 0 | 1 | 1.2017 | 14.839 | 1.0059 | 3.4335 | 635.4837 | 636.0846 | 0.0026317 | 1 | 26.7489 | 1.0793 | 1 | 0.7062 | 634.9882 | 636.7282 |  |  | 0 | 0 | 0 | 0 | 2.2199 | Supercritical | 0.014112
10 | 9 | 616547.49 | 3097757.557 | 634.28 | 6.224 | 0 | Normal | 0 | 1 | 50.95 | 1.8974 | 11.8094 | 1.1787 | 4.3143 | 636.1774 | 637.1261 | 0.0033635 | 1 | 33.611 | -0.64405 | 1 | 1.8974 | 11.8094 | 1.1787 | 4.3143 | 636.1774 | 637.1261 | 0.0033635 | 1 | 33.611 | 0.0014489 | 1 | 1.8974 | 636.1774 | 637.1261 |  |  | 0 | 0 | 0 | 0 | 1 | Supercritical | 0.0033635
11 | 10 | 616546.543 | 3097757.236 | 634.278 | 6.224 | 0 | Normal | 0.054 | 1 | 50.95 | 1.8974 | 11.8094 | 1.1787 | 4.3143 | 636.1754 | 637.1241 | 0.0033635 | 1 | 33.611 | -0.0014489 | 1 | 1.8974 | 11.8094 | 1.1787 | 4.3143 | 636.1754 | 637.1241 | 0.0033635 | 1 | 33.611 | 0.07424 | 1 | 1.8974 | 636.1754 | 637.1241 |  |  | 0 | 0 | 0 | 0 | 1 | Supercritical | 0.0033635
12 | 11 | 616545.596 | 3097756.914 | 634.276 | 6 | 0 | Normal | 0.054 | 1 | 50.95 | 1.9443 | 11.666 | 1.1797 | 4.3674 | 636.2203 | 637.1925 | 0.0034428 | 1 | 34.0241 | -0.07424 | 1 | 1.9443 | 11.666 | 1.1797 | 4.3674 | 636.2203 | 637.1925 | 0.0034428 | 1 | 34.0241 | 0.0014428 | 1 | 1.9443 | 636.2203 | 637.1925 |  |  | 0 | 0 | 0 | 0 | 1 | Supercritical | 0.0034428
13 | 12 | 616544.649 | 3097756.593 | 634.274 | 6 | 0 | Normal | 0 | 1 | 50.95 | 1.9443 | 11.666 | 1.1797 | 4.3674 | 636.2183 | 637.1905 | 0.0034428 | 1 | 34.0241 | -0.0014428 | 1 | 1.9443 | 11.666 | 1.1797 | 4.3674 | 636.2183 | 637.1905 | 0.0034428 | 1 | 34.0241 | 0.0014428 | 1 | 1.9443 | 636.2183 | 637.1905 |  |  | 0 | 0 | 0 | 0 | 1 | Supercritical | 0.0034428
14 | 13 | 616543.702 | 3097756.272 | 634.272 | 6 | 0 | Normal | 0 | 1 | 50.95 | 1.9443 | 11.666 | 1.1797 | 4.3674 | 636.2163 | 637.1885 | 0.0034428 | 1 | 34.0241 | -0.0014428 | 1 | 1.9443 | 11.666 | 1.1797 | 4.3674 | 636.2163 | 637.1885 | 0.0034428 | 1 | 34.0241 | 0.0014428 | 1 | 1.9443 | 636.2163 | 637.1885 |  |  | 0 | 0 | 0 | 0 | 1 | Supercritical | 0.0034428
15 | 14 | 616542.755 | 3097755.951 | 634.27 | 6 | 0 | Normal | 0 | 1 | 50.95 | 1.9443 | 11.666 | 1.1797 | 4.3674 | 636.2143 | 637.1865 | 0.0034428 | 1 | 34.0241 | -0.0014428 | 1 | 1.9443 | 11.666 | 1.1797 | 4.3674 | 636.2143 | 637.1865 | 0.0034428 | 1 | 34.0241 | 0.0015303 | 1 | 1.9443 | 636.2143 | 637.1865 |  |  | 0 | 0 | 0 | 0 | 1 | Supercritical | 0.0034428
16 | 15 | 616541.808 | 3097755.63 | 634.268 | 6 | 0 | Normal | 0.054 | 1 | 50.95 | 1.9443 | 11.666 | 1.1797 | 4.3674 | 636.2123 | 637.1845 | 0.0034428 | 1 | 34.0241 | -0.0015303 | 1 | 1.9443 | 11.666 | 1.1797 | 4.3674 | 636.2123 | 637.1845 | 0.0034428 | 1 | 34.0241 | 0.0015303 | 1 | 1.9443 | 636.2123 | 637.1845 |  |  | 0 | 0 | 0 | 0 | 1 | Supercritical | 0.0034428
17 | 16 | 616540.861 | 3097755.308 | 634.266 | 6 | 0 | Normal | 0.054 | 1 | 50.95 | 1.9443 | 11.666 | 1.1797 | 4.3674 | 636.2103 | 637.1825 | 0.0034428 | 1 | 34.0241 | -0.0015303 | 1 | 1.9443 | 11.666 | 1.1797 | 4.3674 | 636.2103 | 637.1825 | 0.0034428 | 1 | 34.0241 | 0.0014428 | 1 | 1.9443 | 636.2103 | 637.1825 |  |  | 0 | 0 | 0 | 0 | 1 | Supercritical | 0.0034428
18 | 17 | 616539.914 | 3097754.987 | 634.264 | 6 | 0 | Normal | 0 | 1 | 50.95 | 1.9443 | 11.666 | 1.1797 | 4.3674 | 636.2083 | 637.1805 | 0.0034428 | 1 | 34.0241 | -0.0014428 | 1 | 1.9443 | 11.666 | 1.1797 | 4.3674 | 636.2083 | 637.1805 | 0.0034428 | 1 | 34.0241 | 0.0024117 | 1 | 1.9443 | 636.2083 | 637.1805 |  |  | 0 | 0 | 0 | 0 | 1 | Supercritical | 0.0034428
19 | 18 | 616538.967 | 3097754.666 | 634.262 | 6 | 0 | Normal | 0.598 | 1 | 50.95 | 1.9443 | 11.666 | 1.1797 | 4.3674 | 636.2063 | 637.1785 | 0.0034428 | 1 | 34.0241 | -0.0024117 | 1 | 1.9443 | 11.666 | 1.1797 | 4.3674 | 636.2063 | 637.1785 | 0.0034428 | 1 | 34.0241 | -0.06478 | 1 | 1.9443 | 636.2063 | 637.1785 |  |  | 0 | 0 | 0 | 0 | 1 | Supercritical | 0.0034428
20 | 19 | 616538.023 | 3097754.335 | 634.26 | 6.25 | 0 | Normal | 2.649 | 1 | 50.95 | 1.6695 | 10.4344 | 1.0882 | 4.8829 | 635.9295 | 637.1447 | 0.004793 | 1.2066 | 34.0703 | 0 | 1 | 1.8921 | 11.8259 | 1.1785 | 4.3084 | 636.1521 | 637.0982 | 0.0033549 | 1 | 33.5643 | 0.031117 | 1 | 1.6695 | 635.9295 | 637.1447 |  |  | 0 | 0 | 0 | 0 | 1.2066 | Supercritical | 0.004793
21 | 20 | 616537.096 | 3097753.961 | 634.258 | 6.17 | 0 | Normal | 2.799 | 1 | 50.95 | 1.9085 | 11.7752 | 1.1791 | 4.3269 | 636.1665 | 637.1207 | 0.0033818 | 1 | 33.7087 | -0.06402 | 1 | 1.9085 | 11.7752 | 1.1791 | 4.3269 | 636.1665 | 637.1207 | 0.0033818 | 1 | 33.7087 | 0.028051 | 1 | 1.9085 | 636.1665 | 637.1207 |  |  | 0 | 0 | 0 | 0 | 1 | Supercritical | 0.0033818
22 | 21 | 616536.188 | 3097753.542 | 634.256 | 6.102 | 0 | Normal | 2.947 | 1 | 50.95 | 1.9226 | 11.7318 | 1.1794 | 4.3429 | 636.1786 | 637.1399 | 0.0034056 | 1 | 33.8335 | -0.028051 | 1 | 1.9226 | 11.7318 | 1.1794 | 4.3429 | 636.1786 | 637.1399 | 0.0034056 | 1 | 33.8335 | 0.022353 | 1 | 1.9226 | 636.1786 | 637.1399 |  |  | 0 | 0 | 0 | 0 | 1 | Supercritical | 0.0034056
23 | 22 | 616535.303 | 3097753.077 | 634.254 | 6.052 | 0 | Normal | 2.823 | 1 | 50.95 | 1.9332 | 11.6996 | 1.1796 | 4.3548 | 636.1872 | 637.1538 | 0.0034236 | 1 | 33.9264 | -0.022353 | 1 | 1.9332 | 11.6996 | 1.1796 | 4.3548 | 636.1872 | 637.1538 | 0.0034236 | 1 | 33.9264 | 0.01669 | 1 | 1.9332 | 636.1872 | 637.1538 |  |  | 0 | 0 | 0 | 0 | 1 | Supercritical | 0.0034236
24 | 22.999 | 616534.442 | 3097752.569 | 634.252 | 6.02 | 0 | Normal | 2.879 | 0.999 | 50.95 | 1.94 | 11.679 | 1.1797 | 4.3625 | 636.192 | 637.162 | 0.0034353 | 1 | 33.9864 | -0.01669 | 1 | 1.94 | 11.679 | 1.1797 | 4.3625 | 636.192 | 637.162 | 0.0034353 | 1 | 33.9864 | 0.012037 | 1 | 1.94 | 636.192 | 637.162 |  |  | 0 | 0 | 0 | 0 | 1 | Supercritical | 0.0034353
25 | 24 | 616533.607 | 3097752.018 | 634.25 | 6.002 | 0 | Normal | 2.831 | 1.001 | 50.95 | 1.9439 | 11.6673 | 1.1797 | 4.3669 | 636.1939 | 637.1659 | 0.003442 | 1 | 34.0204 | -0.012037 | 1 | 1.9439 | 11.6673 | 1.1797 | 4.3669 | 636.1939 | 637.1659 | 0.003442 | 1 | 34.0204 | 0.0061526 | 1 | 1.9439 | 636.1939 | 637.1659 |  |  | 0 | 0 | 0 | 0 | 1 | Supercritical | 0.003442
26 | 24.999 | 616532.801 | 3097751.427 | 634.248 | 6.002 | 0 | Normal | 2.91 | 0.999 | 50.95 | 1.9439 | 11.6673 | 1.1797 | 4.3669 | 636.1919 | 637.1639 | 0.003442 | 1 | 34.0204 | -0.0061526 | 1 | 1.9439 | 11.6673 | 1.1797 | 4.3669 | 636.1919 | 637.1639 | 0.003442 | 1 | 34.0204 | 0.0019689 | 1 | 1.9439 | 636.1919 | 637.1639 |  |  | 0 | 0 | 0 | 0 | 1 | Supercritical | 0.003442
27 | 26 | 616532.025 | 3097750.795 | 634.246 | 6.016 | 0 | Normal | 2.839 | 1.001 | 50.95 | 1.9409 | 11.6764 | 1.1797 | 4.3635 | 636.1869 | 637.1573 | 0.0034368 | 1 | 33.9939 | -0.0019689 | 1 | 1.9409 | 11.6764 | 1.1797 | 4.3635 | 636.1869 | 637.1573 | 0.0034368 | 1 | 33.9939 | -0.062512 | 1 | 1.9409 | 636.1869 | 637.1573 |  |  | 0 | 0 | 0 | 0 | 1 | Supercritical | 0.0034368
28 | 27 | 616531.282 | 3097750.126 | 634.1835 | 6.044 | 0 | Normal | 2.878 | 1 | 50.95 | 1.7303 | 10.4582 | 1.1003 | 4.8718 | 635.9138 | 637.1235 | 0.0047011 | 1.1825 | 34.3506 | -1.1369e-13 | 1 | 1.9349 | 11.6945 | 1.1796 | 4.3568 | 636.1184 | 637.0858 | 0.0034265 | 1 | 33.9414 | -0.067967 | 1 | 1.7303 | 635.9138 | 637.1235 |  |  | 0 | 0 | 0 | 0 | 1.1825 | Supercritical | 0.0047011
29 | 27.999 | 616530.574 | 3097749.421 | 634.121 | 6.091 | 0 | Normal | 2.836 | 0.999 | 50.95 | 1.6233 | 9.8875 | 1.0589 | 5.153 | 635.7443 | 637.0977 | 0.0055355 | 1.2913 | 34.788 | 1.1369e-13 | 1 | 1.9249 | 11.7247 | 1.1794 | 4.3455 | 636.0459 | 637.0084 | 0.0034095 | 1 | 33.8538 | -0.072452 | 1 | 1.6233 | 635.7443 | 637.0977 |  |  | 0 | 0 | 0 | 0 | 1.2913 | Supercritical | 0.0055355
30 | 28.999 | 616529.901 | 3097748.681 | 634.0585 | 6.155 | 0 | Normal | 2.927 | 1 | 50.95 | 1.5386 | 9.4703 | 1.0258 | 5.38 | 635.5971 | 637.0724 | 0.006295 | 1.3848 | 35.2275 | -1.1369e-13 | 1 | 1.9116 | 11.7656 | 1.1791 | 4.3304 | 635.9701 | 636.9258 | 0.003387 | 1 | 33.7361 | -0.077649 | 1 | 1.5386 | 635.5971 | 637.0724 |  |  | 0 | 0 | 0 | 0 | 1.3848 | Supercritical | 0.006295
31 | 29.999 | 616529.267 | 3097747.908 | 633.996 | 6.238 | 0 | Normal | 2.775 | 1 | 50.95 | 1.4634 | 9.1287 | 0.99606 | 5.5813 | 635.4594 | 637.0471 | 0.0070458 | 1.473 | 35.6669 | 1.1369e-13 | 1 | 1.8946 | 11.8183 | 1.1786 | 4.3111 | 635.8906 | 636.8378 | 0.0033588 | 1 | 33.5858 | 0.081078 | 1 | 1.4634 | 635.4594 | 637.0471 |  |  | 0 | 0 | 0 | 0 | 1.473 | Supercritical | 0.0070458
32 | 30.999 | 616528.671 | 3097747.105 | 633.994 | 6 | 0 | Normal | 1.559 | 1 | 50.95 | 1.9443 | 11.666 | 1.1797 | 4.3674 | 635.9383 | 636.9105 | 0.0034428 | 1 | 34.0241 | -0.057433 | 1 | 1.9443 | 11.666 | 1.1797 | 4.3674 | 635.9383 | 636.9105 | 0.0034428 | 1 | 34.0241 | 0.0015724 | 1 | 1.9443 | 635.9383 | 636.9105 |  |  | 0 | 0 | 0 | 0 | 1 | Supercritical | 0.0034428
33 | 31.999 | 616528.097 | 3097746.286 | 633.992 | 6 | 0 | Normal | 0.08 | 1 | 50.95 | 1.9443 | 11.666 | 1.1797 | 4.3674 | 635.9363 | 636.9085 | 0.0034428 | 1 | 34.0241 | -0.0015724 | 1 | 1.9443 | 11.666 | 1.1797 | 4.3674 | 635.9363 | 636.9085 | 0.0034428 | 1 | 34.0241 | 0.0015724 | 1 | 1.9443 | 635.9363 | 636.9085 |  |  | 0 | 0 | 0 | 0 | 1 | Supercritical | 0.0034428
34 | 32.999 | 616527.522 | 3097745.468 | 633.99 | 6 | 0 | Normal | 0.08 | 1 | 50.95 | 1.9443 | 11.666 | 1.1797 | 4.3674 | 635.9343 | 636.9065 | 0.0034428 | 1 | 34.0241 | -0.0015724 | 1 | 1.9443 | 11.666 | 1.1797 | 4.3674 | 635.9343 | 636.9065 | 0.0034428 | 1 | 34.0241 | 0.0014963 | 1 | 1.9443 | 635.9343 | 636.9065 |  |  | 0 | 0 | 0 | 0 | 1 | Supercritical | 0.0034428
35 | 33.999 | 616526.948 | 3097744.649 | 633.988 | 6 | 0 | Normal | 0.033 | 1 | 50.95 | 1.9443 | 11.666 | 1.1797 | 4.3674 | 635.9323 | 636.9045 | 0.0034428 | 1 | 34.0241 | -0.0014963 | 1 | 1.9443 | 11.666 | 1.1797 | 4.3674 | 635.9323 | 636.9045 | 0.0034428 | 1 | 34.0241 | 0.001462 | 1 | 1.9443 | 635.9323 | 636.9045 |  |  | 0 | 0 | 0 | 0 | 1 | Supercritical | 0.0034428
36 | 34.998 | 616526.374 | 3097743.831 | 633.986 | 6 | 0 | Normal | 0.014 | 0.999 | 50.95 | 1.9443 | 11.666 | 1.1797 | 4.3674 | 635.9303 | 636.9025 | 0.0034428 | 1 | 34.0241 | -0.001462 | 1 | 1.9443 | 11.666 | 1.1797 | 4.3674 | 635.9303 | 636.9025 | 0.0034428 | 1 | 34.0241 | -0.059031 | 1 | 1.9443 | 635.9303 | 636.9025 |  |  | 0 | 0 | 0 | 0 | 1 | Supercritical | 0.0034428
37 | 35.999 | 616525.799 | 3097743.012 | 633.9235 | 6 | 0 | Normal | 0.014 | 1.001 | 50.95 | 1.746 | 10.476 | 1.1037 | 4.8635 | 635.6695 | 636.8751 | 0.0046661 | 1.1751 | 34.405 | 0 | 1 | 1.9443 | 11.666 | 1.1797 | 4.3674 | 635.8678 | 636.84 | 0.0034428 | 1 | 34.0241 | -0.059038 | 1 | 1.746 | 635.6695 | 636.8751 |  |  | 0 | 0 | 0 | 0 | 1.1751 | Supercritical | 0.0046661
38 | 36.998 | 616525.225 | 3097742.194 | 633.861 | 6 | 0 | Normal | 0.014 | 0.999 | 50.95 | 1.6568 | 9.9409 | 1.0673 | 5.1253 | 635.5178 | 636.8567 | 0.0054185 | 1.2713 | 34.8542 | 0 | 1 | 1.9443 | 11.666 | 1.1797 | 4.3674 | 635.8053 | 636.7775 | 0.0034428 | 1 | 34.0241 | -0.058978 | 1 | 1.6568 | 635.5178 | 636.8567 |  |  | 0 | 0 | 0 | 0 | 1.2713 | Supercritical | 0.0054185
39 | 37.999 | 616524.65 | 3097741.375 | 633.7985 | 6 | 0 | Normal | 0.047 | 1.001 | 50.95 | 1.5929 | 9.5574 | 1.0405 | 5.3309 | 635.3914 | 636.8399 | 0.0060649 | 1.3486 | 35.2992 | 1.1369e-13 | 1 | 1.9443 | 11.666 | 1.1797 | 4.3674 | 635.7428 | 636.715 | 0.0034428 | 1 | 34.0241 | -0.058592 | 1 | 1.5929 | 635.3914 | 636.8399 |  |  | 0 | 0 | 0 | 0 | 1.3486 | Supercritical | 0.0060649
40 | 38.999 | 616524.076 | 3097740.556 | 633.736 | 5.999 | 0 | Normal | 0.08 | 1 | 50.95 | 1.5426 | 9.2538 | 1.0187 | 5.5059 | 635.2786 | 636.8236 | 0.0066546 | 1.4154 | 35.7329 | -1.1369e-13 | 1 | 1.9446 | 11.6654 | 1.1797 | 4.3676 | 635.6806 | 636.6528 | 0.0034432 | 1 | 34.026 | 0.0015728 | 1 | 1.5426 | 635.2786 | 636.8236 |  |  | 0 | 0 | 0 | 0 | 1.4154 | Supercritical | 0.0066546
41 | 39.999 | 616523.501 | 3097739.738 | 633.734 | 5.999 | 0 | Normal | 0.08 | 1 | 50.95 | 1.555 | 9.3282 | 1.0241 | 5.4619 | 635.289 | 636.8095 | 0.0065028 | 1.3985 | 35.62 | 0 | 1 | 1.9446 | 11.6654 | 1.1797 | 4.3676 | 635.6786 | 636.6508 | 0.0034432 | 1 | 34.026 | 0.0015728 | 1 | 1.555 | 635.289 | 636.8095 |  |  | 0 | 0 | 0 | 0 | 1.3985 | Supercritical | 0.0065028
42 | 40.999 | 616522.927 | 3097738.919 | 633.732 | 5.999 | 0 | Normal | 0.08 | 1 | 50.95 | 1.5681 | 9.4071 | 1.0298 | 5.4161 | 635.3001 | 636.7952 | 0.0063471 | 1.3809 | 35.5053 | 0 | 1 | 1.9446 | 11.6654 | 1.1797 | 4.3676 | 635.6766 | 636.6488 | 0.0034432 | 1 | 34.026 | 0.0015728 | 1 | 1.5681 | 635.3001 | 636.7952 |  |  | 0 | 0 | 0 | 0 | 1.3809 | Supercritical | 0.0063471
43 | 41.999 | 616522.352 | 3097738.101 | 633.73 | 5.999 | 0 | Normal | 0.08 | 1 | 50.95 | 1.5822 | 9.4916 | 1.0358 | 5.3679 | 635.3122 | 636.7808 | 0.006186 | 1.3625 | 35.3879 | 0 | 1 | 1.9446 | 11.6654 | 1.1797 | 4.3676 | 635.6746 | 636.6468 | 0.0034432 | 1 | 34.026 | 0.0015728 | 1 | 1.5822 | 635.3122 | 636.7808 |  |  | 0 | 0 | 0 | 0 | 1.3625 | Supercritical | 0.006186
44 | 42.999 | 616521.778 | 3097737.282 | 633.728 | 5.999 | 0 | Normal | 0.08 | 1 | 50.95 | 1.5975 | 9.5834 | 1.0424 | 5.3165 | 635.3255 | 636.7661 | 0.0060174 | 1.343 | 35.2669 | 0 | 1 | 1.9446 | 11.6654 | 1.1797 | 4.3676 | 635.6726 | 636.6448 | 0.0034432 | 1 | 34.026 | 0.0015728 | 1 | 1.5975 | 635.3255 | 636.7661 |  |  | 0 | 0 | 0 | 0 | 1.343 | Supercritical | 0.0060174
45 | 43.999 | 616521.203 | 3097736.464 | 633.726 | 5.999 | 0 | Normal | 0.08 | 1 | 50.95 | 1.6145 | 9.6852 | 1.0496 | 5.2606 | 635.3405 | 636.751 | 0.0058377 | 1.3219 | 35.1401 | 0 | 1 | 1.9446 | 11.6654 | 1.1797 | 4.3676 | 635.6706 | 636.6428 | 0.0034432 | 1 | 34.026 | 0.0014966 | 1 | 1.6145 | 635.3405 | 636.751 |  |  | 0 | 0 | 0 | 0 | 1.3219 | Supercritical | 0.0058377
46 | 44.999 | 616520.629 | 3097735.645 | 633.724 | 5.999 | 0 | Normal | 0.033 | 1 | 50.95 | 1.6334 | 9.7987 | 1.0575 | 5.1997 | 635.3574 | 636.7354 | 0.0056461 | 1.299 | 35.008 | 0 | 1 | 1.9446 | 11.6654 | 1.1797 | 4.3676 | 635.6686 | 636.6408 | 0.0034432 | 1 | 34.026 | 0.0014624 | 1 | 1.6334 | 635.3574 | 636.7354 |  |  | 0 | 0 | 0 | 0 | 1.299 | Supercritical | 0.0056461
47 | 45.998 | 616520.055 | 3097734.827 | 633.722 | 5.999 | 0 | Normal | 0.014 | 0.999 | 50.95 | 1.6561 | 9.9349 | 1.067 | 5.1284 | 635.3781 | 636.7186 | 0.0054275 | 1.2723 | 34.8617 | -3.2969e-12 | 1 | 1.9446 | 11.6654 | 1.1797 | 4.3676 | 635.6666 | 636.6388 | 0.0034432 | 1 | 34.026 | -0.036531 | 1 | 1.6561 | 635.3781 | 636.7186 |  |  | 0 | 0 | 0 | 0 | 1.2723 | Supercritical | 0.0054275
48 | 46.999 | 616519.48 | 3097734.008 | 633.682 | 5.999 | 0 | Normal | 0.014 | 1.001 | 50.95 | 1.6156 | 9.6921 | 1.05 | 5.2569 | 635.2976 | 636.7061 | 0.0058259 | 1.3205 | 35.1318 | -3.1832e-12 | 1 | 1.9446 | 11.6654 | 1.1797 | 4.3676 | 635.6266 | 636.5988 | 0.0034432 | 1 | 34.026 | -0.036538 | 1 | 1.6156 | 635.2976 | 636.7061 |  |  | 0 | 0 | 0 | 0 | 1.3205 | Supercritical | 0.0058259
49 | 47.998 | 616518.906 | 3097733.19 | 633.642 | 5.999 | 0 | Normal | 0.014 | 0.999 | 50.95 | 1.581 | 9.4845 | 1.0353 | 5.3719 | 635.223 | 636.6938 | 0.0061994 | 1.364 | 35.3976 | -3.1832e-12 | 1 | 1.9446 | 11.6654 | 1.1797 | 4.3676 | 635.5866 | 636.5588 | 0.0034432 | 1 | 34.026 | -0.036531 | 1 | 1.581 | 635.223 | 636.6938 |  |  | 0 | 0 | 0 | 0 | 1.364 | Supercritical | 0.0061994
50 | 48.999 | 616518.331 | 3097732.371 | 633.602 | 5.999 | 0 | Normal | 0.014 | 1.001 | 50.95 | 1.5507 | 9.3025 | 1.0222 | 5.477 | 635.1527 | 636.6816 | 0.0065546 | 1.4043 | 35.6584 | -3.1832e-12 | 1 | 1.9446 | 11.6654 | 1.1797 | 4.3676 | 635.5466 | 636.5188 | 0.0034432 | 1 | 34.026 | -0.034525 | 1 | 1.5507 | 635.1527 | 636.6816 |  |  | 0 | 0 | 0 | 0 | 1.4043 | Supercritical | 0.0065546
51 | 49.998 | 616517.757 | 3097731.553 | 633.562 | 5.993 | 0 | Normal | 0.014 | 0.999 | 50.95 | 1.5263 | 9.1471 | 1.0112 | 5.5701 | 635.0883 | 636.6696 | 0.0068776 | 1.4395 | 35.9097 | -3.4106e-12 | 1 | 1.9459 | 11.6615 | 1.1798 | 4.3691 | 635.5079 | 636.4808 | 0.0034454 | 1 | 34.0374 | -0.027769 | 1 | 1.5263 | 635.0883 | 636.6696 |  |  | 0 | 0 | 0 | 0 | 1.4395 | Supercritical | 0.0068776
52 | 50.999 | 616517.182 | 3097730.734 | 633.522 | 5.967 | 0 | Normal | 0.014 | 1.001 | 50.95 | 1.5129 | 9.0278 | 1.0039 | 5.6437 | 635.0349 | 636.6584 | 0.0071297 | 1.4649 | 36.1409 | -3.5243e-12 | 1 | 1.9515 | 11.6446 | 1.1798 | 4.3754 | 635.4735 | 636.4493 | 0.0034552 | 1 | 34.0867 | -0.027361 | 1 | 1.5129 | 635.0349 | 636.6584 |  |  | 0 | 0 | 0 | 0 | 1.4649 | Supercritical | 0.0071297
53 | 51.998 | 616516.608 | 3097729.916 | 633.482 | 5.94 | 0 | Normal | 0.014 | 0.999 | 50.95 | 1.5013 | 8.9176 | 0.99721 | 5.7134 | 634.9833 | 636.647 | 0.0073721 | 1.4888 | 36.3676 | -3.638e-12 | 1 | 1.9574 | 11.627 | 1.1798 | 4.382 | 635.4394 | 636.4181 | 0.0034656 | 1 | 34.1383 | -0.027563 | 1 | 1.5013 | 634.9833 | 636.647 |  |  | 0 | 0 | 0 | 0 | 1.4888 | Supercritical | 0.0073721
54 | 52.999 | 616516.033 | 3097729.097 | 633.442 | 5.914 | 0 | Normal | 0.047 | 1.001 | 50.95 | 1.4904 | 8.814 | 0.99092 | 5.7806 | 634.9324 | 636.6355 | 0.0076104 | 1.5118 | 36.5905 | -3.5243e-12 | 1 | 1.9631 | 11.61 | 1.1798 | 4.3884 | 635.4051 | 636.3867 | 0.0034757 | 1 | 34.1883 | -0.027437 | 1 | 1.4904 | 634.9324 | 636.6355 |  |  | 0 | 0 | 0 | 0 | 1.5118 | Supercritical | 0.0076104
55 | 53.999 | 616515.459 | 3097728.278 | 633.402 | 5.888 | 0 | Normal | 0.08 | 1 | 50.95 | 1.4805 | 8.7169 | 0.98509 | 5.8449 | 634.8825 | 636.6237 | 0.0078423 | 1.5337 | 36.8093 | -3.7517e-12 | 1 | 1.9689 | 11.593 | 1.1798 | 4.3949 | 635.3709 | 636.3554 | 0.0034859 | 1 | 34.2385 | -0.027012 | 1 | 1.4805 | 634.8825 | 636.6237 |  |  | 0 | 0 | 0 | 0 | 1.5337 | Supercritical | 0.0078423
56 | 54.999 | 616514.884 | 3097727.46 | 633.362 | 5.861 | 0 | Normal | 0.08 | 1 | 50.95 | 1.4718 | 8.6263 | 0.97975 | 5.9063 | 634.8338 | 636.6118 | 0.0080661 | 1.5544 | 37.0238 | -3.979e-12 | 1 | 1.975 | 11.5752 | 1.1798 | 4.4016 | 635.337 | 636.3244 | 0.0034966 | 1 | 34.291 | -0.027357 | 1 | 1.4718 | 634.8338 | 636.6118 |  |  | 0 | 0 | 0 | 0 | 1.5544 | Supercritical | 0.0080661
57 | 55.999 | 616514.31 | 3097726.641 | 633.322 | 5.835 | 0 | Normal | 0.033 | 1 | 50.95 | 1.4635 | 8.5393 | 0.97459 | 5.9665 | 634.7855 | 636.5999 | 0.0082896 | 1.5747 | 37.2368 | -3.979e-12 | 1 | 1.9808 | 11.5581 | 1.1798 | 4.4082 | 635.3028 | 636.2932 | 0.0035071 | 1 | 34.3419 | -0.02731 | 1 | 1.4635 | 634.7855 | 636.5999 |  |  | 0 | 0 | 0 | 0 | 1.5747 | Supercritical | 0.0082896
58 | 56.999 | 616513.736 | 3097725.823 | 633.282 | 5.809 | 0 | Normal | 0.014 | 1 | 50.95 | 1.4558 | 8.4565 | 0.96973 | 6.0249 | 634.7378 | 636.5879 | 0.0085092 | 1.5943 | 37.4469 | -4.0927e-12 | 1 | 1.9867 | 11.5409 | 1.1798 | 4.4147 | 635.2687 | 636.2621 | 0.0035178 | 1 | 34.393 | -0.026874 | 1 | 1.4558 | 634.7378 | 636.5879 |  |  | 0 | 0 | 0 | 0 | 1.5943 | Supercritical | 0.0085092
59 | 57.999 | 616513.161 | 3097725.004 | 633.242 | 5.782 | 0 | Normal | 0.014 | 1 | 50.95 | 1.4491 | 8.3786 | 0.96526 | 6.0809 | 634.6911 | 636.5758 | 0.0087216 | 1.6128 | 37.6532 | -4.3201e-12 | 1 | 1.9929 | 11.523 | 1.1797 | 4.4216 | 635.2349 | 636.2314 | 0.003529 | 1 | 34.4465 | -0.027147 | 1 | 1.4491 | 634.6911 | 636.5758 |  |  | 0 | 0 | 0 | 0 | 1.6128 | Supercritical | 0.0087216
60 | 58.999 | 616512.587 | 3097724.186 | 633.202 | 5.756 | 0 | Normal | 0.014 | 1 | 50.95 | 1.4426 | 8.3037 | 0.96094 | 6.1358 | 634.6446 | 636.5635 | 0.0089332 | 1.631 | 37.8571 | -4.4338e-12 | 1 | 1.9989 | 11.5057 | 1.1796 | 4.4282 | 635.2009 | 636.2004 | 0.0035399 | 1 | 34.4983 | -0.027066 | 1 | 1.4426 | 634.6446 | 636.5635 |  |  | 0 | 0 | 0 | 0 | 1.631 | Supercritical | 0.0089332
61 | 59.999 | 616512.012 | 3097723.367 | 633.162 | 5.73 | 0 | Normal | 0.014 | 1 | 50.95 | 1.4367 | 8.2321 | 0.95685 | 6.1892 | 634.5987 | 636.5511 | 0.009141 | 1.6486 | 38.0581 | -4.5475e-12 | 1 | 2.0049 | 11.4884 | 1.1795 | 4.4349 | 635.1669 | 636.1694 | 0.003551 | 1 | 34.5504 | -0.026619 | 1 | 1.4367 | 634.5987 | 636.5511 |  |  | 0 | 0 | 0 | 0 | 1.6486 | Supercritical | 0.009141
62 | 60.999 | 616511.438 | 3097722.549 | 633.122 | 5.703 | 0 | Normal | 0.014 | 1 | 50.95 | 1.4316 | 8.1643 | 0.95309 | 6.2406 | 634.5536 | 636.5385 | 0.0093422 | 1.6653 | 38.2554 | -4.6612e-12 | 1 | 2.0113 | 11.4703 | 1.1794 | 4.4419 | 635.1333 | 636.1389 | 0.0035627 | 1 | 34.6048 | -0.026897 | 1 | 1.4316 | 634.5536 | 636.5385 |  |  | 0 | 0 | 0 | 0 | 1.6653 | Supercritical | 0.0093422
63 | 61.999 | 616510.863 | 3097721.73 | 633.082 | 5.677 | 0 | Normal | 0.014 | 1 | 50.95 | 1.4266 | 8.0988 | 0.94942 | 6.2911 | 634.5086 | 636.5258 | 0.009543 | 1.6817 | 38.4507 | -5.0022e-12 | 1 | 2.0174 | 11.4528 | 1.1793 | 4.4487 | 635.0994 | 636.1081 | 0.0035741 | 1 | 34.6576 | -0.026812 | 1 | 1.4266 | 634.5086 | 636.5258 |  |  | 0 | 0 | 0 | 0 | 1.6817 | Supercritical | 0.009543
64 | 62.999 | 616510.289 | 3097720.912 | 633.042 | 5.651 | 0 | Normal | 0.014 | 1 | 50.95 | 1.422 | 8.0358 | 0.94595 | 6.3403 | 634.464 | 636.5129 | 0.0097406 | 1.6976 | 38.6433 | -5.0022e-12 | 1 | 2.0236 | 11.4353 | 1.1791 | 4.4555 | 635.0656 | 636.0774 | 0.0035856 | 1 | 34.7106 | -0.026354 | 1 | 1.422 | 634.464 | 636.5129 |  |  | 0 | 0 | 0 | 0 | 1.6976 | Supercritical | 0.0097406
65 | 63.999 | 616509.714 | 3097720.093 | 633.002 | 5.624 | 0 | Normal | 0.014 | 1 | 50.95 | 1.4182 | 7.9761 | 0.94275 | 6.3879 | 634.4202 | 636.5 | 0.009932 | 1.7126 | 38.8325 | -5.0022e-12 | 1 | 2.0301 | 11.4171 | 1.1789 | 4.4626 | 635.0321 | 636.0471 | 0.0035978 | 1 | 34.7661 | -0.026637 | 1 | 1.4182 | 634.4202 | 636.5 |  |  | 0 | 0 | 0 | 0 | 1.7126 | Supercritical | 0.009932
66 | 64.999 | 616509.14 | 3097719.275 | 632.962 | 5.598 | 0 | Normal | 0.014 | 1 | 50.95 | 1.4144 | 7.9179 | 0.93961 | 6.4348 | 634.3764 | 636.4868 | 0.010123 | 1.7275 | 39.0198 | -5.1159e-12 | 1 | 2.0363 | 11.3995 | 1.1788 | 4.4695 | 634.9983 | 636.0165 | 0.0036097 | 1 | 34.8198 | -0.026493 | 1 | 1.4144 | 634.3764 | 636.4868 |  |  | 0 | 0 | 0 | 0 | 1.7275 | Supercritical | 0.010123
67 | 65.999 | 616508.565 | 3097718.456 | 632.922 | 5.572 | 0 | Normal | 0.047 | 1 | 50.95 | 1.411 | 7.8622 | 0.93664 | 6.4804 | 634.333 | 636.4735 | 0.010311 | 1.7418 | 39.2038 | -5.457e-12 | 1 | 2.0427 | 11.3818 | 1.1786 | 4.4765 | 634.9647 | 635.986 | 0.0036217 | 1 | 34.8739 | -0.026046 | 1 | 1.411 | 634.333 | 636.4735 |  |  | 0 | 0 | 0 | 0 | 1.7418 | Supercritical | 0.010311
68 | 66.999 | 616507.991 | 3097717.637 | 632.882 | 5.545 | 0 | Normal | 0.033 | 1 | 50.95 | 1.4083 | 7.809 | 0.93391 | 6.5245 | 634.2903 | 636.46 | 0.010492 | 1.7554 | 39.3851 | -5.5707e-12 | 1 | 2.0493 | 11.3634 | 1.1783 | 4.4837 | 634.9313 | 635.9559 | 0.0036344 | 1 | 34.9304 | -0.026367 | 1 | 1.4083 | 634.2903 | 636.46 |  |  | 0 | 0 | 0 | 0 | 1.7554 | Supercritical | 0.010492
69 | 67.999 | 616507.417 | 3097716.819 | 632.842 | 5.519 | 0 | Normal | 0.014 | 1 | 50.95 | 1.4055 | 7.7569 | 0.9312 | 6.5684 | 634.2475 | 636.4464 | 0.010675 | 1.7689 | 39.5651 | -5.6843e-12 | 1 | 2.0557 | 11.3456 | 1.1781 | 4.4907 | 634.8977 | 635.9256 | 0.0036468 | 1 | 34.9852 | -0.026276 | 1 | 1.4055 | 634.2475 | 636.4464 |  |  | 0 | 0 | 0 | 0 | 1.7689 | Supercritical | 0.010675
70 | 68.999 | 616506.842 | 3097716 | 632.802 | 5.493 | 0 | Normal | 0.014 | 1 | 50.95 | 1.403 | 7.7065 | 0.92862 | 6.6113 | 634.205 | 636.4327 | 0.010855 | 1.7821 | 39.7428 | -5.9117e-12 | 1 | 2.0622 | 11.3277 | 1.1778 | 4.4978 | 634.8642 | 635.8953 | 0.0036594 | 1 | 35.0403 | -0.025792 | 1 | 1.403 | 634.205 | 636.4327 |  |  | 0 | 0 | 0 | 0 | 1.7821 | Supercritical | 0.010855
71 | 69.999 | 616506.268 | 3097715.182 | 632.762 | 5.466 | 0 | Normal | 0.014 | 1 | 50.95 | 1.4011 | 7.6585 | 0.92625 | 6.6528 | 634.1631 | 636.4189 | 0.011029 | 1.7945 | 39.9176 | -6.1391e-12 | 1 | 2.069 | 11.3091 | 1.1775 | 4.5052 | 634.831 | 635.8655 | 0.0036726 | 1 | 35.0979 | -0.026087 | 1 | 1.4011 | 634.1631 | 636.4189 |  |  | 0 | 0 | 0 | 0 | 1.7945 | Supercritical | 0.011029
72 | 70.999 | 616505.693 | 3097714.363 | 632.722 | 5.44 | 0 | Normal | 0.014 | 1 | 50.95 | 1.3992 | 7.6114 | 0.9239 | 6.6939 | 634.1212 | 636.405 | 0.011204 | 1.8068 | 40.0908 | -6.1391e-12 | 1 | 2.0756 | 11.2912 | 1.1772 | 4.5124 | 634.7976 | 635.8354 | 0.0036855 | 1 | 35.1537 | -0.025992 | 1 | 1.3992 | 634.1212 | 636.405 |  |  | 0 | 0 | 0 | 0 | 1.8068 | Supercritical | 0.011204
73 | 71.999 | 616505.119 | 3097713.545 | 632.682 | 5.414 | 0 | Normal | 0.014 | 1 | 50.95 | 1.3975 | 7.5658 | 0.92166 | 6.7342 | 634.0795 | 636.3909 | 0.011376 | 1.8188 | 40.2619 | -6.3665e-12 | 1 | 2.0822 | 11.2732 | 1.1769 | 4.5196 | 634.7642 | 635.8053 | 0.0036987 | 1 | 35.2099 | -0.025495 | 1 | 1.3975 | 634.0795 | 636.3909 |  |  | 0 | 0 | 0 | 0 | 1.8188 | Supercritical | 0.011376
74 | 72.999 | 616504.544 | 3097712.726 | 632.642 | 5.387 | 0 | Normal | 0.014 | 1 | 50.95 | 1.3964 | 7.5222 | 0.91961 | 6.7733 | 634.0384 | 636.3767 | 0.011543 | 1.8301 | 40.4302 | -6.3665e-12 | 1 | 2.0892 | 11.2544 | 1.1766 | 4.5271 | 634.7312 | 635.7758 | 0.0037125 | 1 | 35.2686 | -0.025795 | 1 | 1.3964 | 634.0384 | 636.3767 |  |  | 0 | 0 | 0 | 0 | 1.8301 | Supercritical | 0.011543
75 | 73.999 | 616503.97 | 3097711.908 | 632.602 | 5.361 | 0 | Normal | 0.014 | 1 | 50.95 | 1.3951 | 7.4794 | 0.91757 | 6.8121 | 633.9971 | 636.3623 | 0.01171 | 1.8413 | 40.5971 | -6.8212e-12 | 1 | 2.0959 | 11.2363 | 1.1762 | 4.5344 | 634.6979 | 635.7459 | 0.003726 | 1 | 35.3255 | -0.025696 | 1 | 1.3951 | 633.9971 | 636.3623 |  |  | 0 | 0 | 0 | 0 | 1.8413 | Supercritical | 0.01171
76 | 74.999 | 616503.395 | 3097711.089 | 632.562 | 5.335 | 0 | Normal | 0.014 | 1 | 50.95 | 1.3942 | 7.4378 | 0.91562 | 6.8501 | 633.9562 | 636.3478 | 0.011875 | 1.8523 | 40.7621 | -6.8212e-12 | 1 | 2.1027 | 11.2181 | 1.1758 | 4.5418 | 634.6647 | 635.7161 | 0.0037397 | 1 | 35.3828 | 0.012815 | 1 | 1.3942 | 633.9562 | 636.3478 |  |  | 0 | 0 | 0 | 0 | 1.8523 | Supercritical | 0.011875
77 | 75.999 | 616502.821 | 3097710.271 | 632.56 | 5.308 | 0 | Normal | 0.014 | 1 | 50.95 | 1.4137 | 7.5037 | 0.92236 | 6.79 | 633.9737 | 636.3235 | 0.011553 | 1.8233 | 40.5687 | -7.8444e-12 | 1 | 2.1099 | 11.1991 | 1.1754 | 4.5495 | 634.6699 | 635.7248 | 0.0037541 | 1 | 35.4427 | 0.012509 | 1 | 1.4137 | 633.9737 | 636.3235 |  |  | 0 | 0 | 0 | 0 | 1.8233 | Supercritical | 0.011553
78 | 76.999 | 616502.246 | 3097709.452 | 632.558 | 5.282 | 0 | Normal | 0.014 | 1 | 50.95 | 1.4334 | 7.5712 | 0.92912 | 6.7295 | 633.9914 | 636.2995 | 0.011239 | 1.7946 | 40.3769 | -9.3223e-12 | 1 | 2.1168 | 11.1808 | 1.175 | 4.5569 | 634.6748 | 635.7332 | 0.0037683 | 1 | 35.5008 | 0.012645 | 1 | 1.4334 | 633.9914 | 636.2995 |  |  | 0 | 0 | 0 | 0 | 1.7946 | Supercritical | 0.011239
79 | 77.999 | 616501.672 | 3097708.634 | 632.556 | 5.256 | 0 | Normal | 0.033 | 1 | 50.95 | 1.4539 | 7.6419 | 0.93606 | 6.6672 | 634.0099 | 636.2756 | 0.010923 | 1.7654 | 40.1828 | -1.0914e-11 | 1 | 2.1237 | 11.1624 | 1.1746 | 4.5644 | 634.6797 | 635.7416 | 0.0037826 | 1 | 35.5592 | 0.013195 | 1 | 1.4539 | 634.0099 | 636.2756 |  |  | 0 | 0 | 0 | 0 | 1.7654 | Supercritical | 0.010923
80 | 78.999 | 616501.098 | 3097707.815 | 632.554 | 5.229 | 0 | Normal | 0.047 | 1 | 50.95 | 1.4759 | 7.7174 | 0.94336 | 6.602 | 634.0299 | 636.2514 | 0.0106 | 1.7351 | 39.9835 | -1.296e-11 | 1 | 2.1311 | 11.1433 | 1.1741 | 4.5723 | 634.6851 | 635.7506 | 0.0037977 | 1 | 35.6203 | 0.010702 | 1 | 1.4759 | 634.0299 | 636.2514 |  |  | 0 | 0 | 0 | 0 | 1.7351 | Supercritical | 0.0106
81 | 79.999 | 616500.523 | 3097706.996 | 632.552 | 5.208 | 0 | Normal | 0.014 | 1 | 50.95 | 1.4953 | 7.7877 | 0.94988 | 6.5423 | 634.0473 | 636.2289 | 0.010314 | 1.7082 | 39.8015 | -1.5689e-11 | 1 | 2.1368 | 11.1283 | 1.1737 | 4.5784 | 634.6888 | 635.7572 | 0.0038096 | 1 | 35.6681 | 0.0031079 | 1 | 1.4953 | 634.0473 | 636.2289 |  |  | 0 | 0 | 0 | 0 | 1.7082 | Supercritical | 0.010314
82 | 80.999 | 616499.949 | 3097706.178 | 632.55 | 5.205 | 0 | Normal | 0.014 | 1 | 50.95 | 1.5051 | 7.8342 | 0.95362 | 6.5035 | 634.0551 | 636.2109 | 0.010139 | 1.6925 | 39.673 | -1.8531e-11 | 1 | 2.1376 | 11.1262 | 1.1736 | 4.5793 | 634.6876 | 635.7564 | 0.0038113 | 1 | 35.675 | 0.0031108 | 1 | 1.5051 | 634.0551 | 636.2109 |  |  | 0 | 0 | 0 | 0 | 1.6925 | Supercritical | 0.010139
83 | 81.999 | 616499.374 | 3097705.359 | 632.548 | 5.202 | 0 | Normal | 0.014 | 1 | 50.95 | 1.5151 | 7.8815 | 0.9574 | 6.4645 | 634.0631 | 636.193 | 0.0099645 | 1.6768 | 39.545 | -2.1828e-11 | 1 | 2.1384 | 11.1241 | 1.1736 | 4.5802 | 634.6864 | 635.7556 | 0.003813 | 1 | 35.6819 | -0.18186 | 1 | 1.5151 | 634.0631 | 636.193 |  |  | 0 | 0 | 0 | 0 | 1.6768 | Supercritical | 0.0099645
84 | 82.999 | 616498.8 | 3097704.541 | 632.546 | 5.747 | 0 | Normal | 1.113 | 1 | 50.95 | 1.3214 | 7.5942 | 0.90517 | 6.7091 | 633.8674 | 636.1616 | 0.011567 | 1.8634 | 39.8623 | -1.6826e-11 | 1 | 2.001 | 11.4997 | 1.1796 | 4.4305 | 634.547 | 635.5475 | 0.0035437 | 1 | 34.5163 | 0.04351 | 1 | 1.3214 | 633.8674 | 636.1616 |  |  | 0 | 0 | 0 | 0 | 1.8634 | Supercritical | 0.011567
85 | 83.998 | 616498.21 | 3097703.734 | 632.544 | 5.645 | 0 | Normal | 2.784 | 0.999 | 50.95 | 1.3788 | 7.7835 | 0.92631 | 6.5459 | 633.9228 | 636.1068 | 0.010677 | 1.7798 | 39.3633 | -2.1828e-11 | 1 | 2.025 | 11.4313 | 1.1791 | 4.4571 | 634.569 | 635.5815 | 0.0035883 | 1 | 34.7229 | 0.050686 | 1 | 1.3788 | 633.9228 | 636.1068 |  |  | 0 | 0 | 0 | 0 | 1.7798 | Supercritical | 0.010677
86 | 84.999 | 616497.581 | 3097702.956 | 632.542 | 5.528 | 0 | Normal | 2.883 | 1.001 | 50.95 | 1.4526 | 8.0302 | 0.9522 | 6.3448 | 633.9946 | 636.0464 | 0.0096689 | 1.6808 | 38.7854 | -3.0582e-11 | 1 | 2.0535 | 11.3517 | 1.1782 | 4.4883 | 634.5955 | 635.6222 | 0.0036425 | 1 | 34.9662 | 0.043575 | 1 | 1.4526 | 633.9946 | 636.0464 |  |  | 0 | 0 | 0 | 0 | 1.6808 | Supercritical | 0.0096689
87 | 85.999 | 616496.914 | 3097702.211 | 632.54 | 5.433 | 0 | Normal | 2.838 | 1 | 50.95 | 1.5278 | 8.3008 | 0.97786 | 6.138 | 634.0678 | 635.9881 | 0.0087336 | 1.5854 | 38.2198 | -4.6043e-11 | 1 | 2.0774 | 11.2863 | 1.1772 | 4.5143 | 634.6174 | 635.6561 | 0.0036891 | 1 | 35.1688 | 0.038409 | 1 | 1.5278 | 634.0678 | 635.9881 |  |  | 0 | 0 | 0 | 0 | 1.5854 | Supercritical | 0.0087336
88 | 86.999 | 616496.211 | 3097701.5 | 632.538 | 5.354 | 0 | Normal | 2.919 | 1 | 50.95 | 1.6101 | 8.6206 | 1.0054 | 5.9102 | 634.1481 | 635.9285 | 0.0078031 | 1.4871 | 37.636 | -8.1968e-11 | 1 | 2.0978 | 11.2314 | 1.1761 | 4.5364 | 634.6358 | 635.6846 | 0.0037297 | 1 | 35.3409 | 0.031267 | 1 | 1.6101 | 634.1481 | 635.9285 |  |  | 0 | 0 | 0 | 0 | 1.4871 | Supercritical | 0.0078031
89 | 87.998 | 616495.473 | 3097700.826 | 632.536 | 5.294 | 0 | Normal | 2.841 | 0.999 | 50.95 | 1.7024 | 9.0126 | 1.0361 | 5.6532 | 634.2384 | 635.8673 | 0.0068589 | 1.3833 | 37.0325 | -2.0941e-10 | 1 | 2.1136 | 11.1893 | 1.1752 | 4.5535 | 634.6496 | 635.7064 | 0.0037617 | 1 | 35.4739 | 0.025107 | 1 | 1.7024 | 634.2384 | 635.8673 |  |  | 0 | 0 | 0 | 0 | 1.3833 | Supercritical | 0.0068589
90 | 88.998 | 616494.702 | 3097700.189 | 632.534 | 5.25 | 0 | Normal | 2.854 | 1 | 50.95 | 1.8687 | 9.8109 | 1.0916 | 5.1932 | 634.4027 | 635.7773 | 0.0053987 | 1.2129 | 36.1388 | -0.00019319 | 1 | 2.1254 | 11.1582 | 1.1745 | 4.5662 | 634.6594 | 635.722 | 0.0037859 | 1 | 35.5728 | 0.020313 | 1 | 1.8687 | 634.4027 | 635.7773 |  |  | 0 | 0 | 0 | 0 | 1.2129 | Supercritical | 0.0053987
91 | 89.999 | 616493.9 | 3097699.591 | 632.532 | 5.218 | 0 | Normal | 2.845 | 1.001 | 50.95 | 2.134 | 11.1355 | 1.1739 | 4.5755 | 634.666 | 635.7331 | 0.0038039 | 1 | 35.6453 | -0.059133 | 1 | 2.134 | 11.1355 | 1.1739 | 4.5755 | 634.666 | 635.7331 | 0.0038039 | 1 | 35.6453 | 0.013346 | 1 | 2.134 | 634.666 | 635.7331 |  |  | 0 | 0 | 0 | 0 | 1 | Supercritical | 0.0038039
92 | 90.998 | 616493.07 | 3097699.034 | 632.53 | 5.203 | 0 | Normal | 2.911 | 0.999 | 50.95 | 2.1381 | 11.1248 | 1.1736 | 4.5799 | 634.6681 | 635.7372 | 0.0038124 | 1 | 35.6796 | -0.013346 | 1 | 2.1381 | 11.1248 | 1.1736 | 4.5799 | 634.6681 | 635.7372 | 0.0038124 | 1 | 35.6796 | 0.0081697 | 1 | 2.1381 | 634.6681 | 635.7372 |  |  | 0 | 0 | 0 | 0 | 1 | Supercritical | 0.0038124
93 | 91.998 | 616492.213 | 3097698.52 | 632.528 | 5.2 | 0 | Normal | 2.851 | 1 | 50.95 | 2.139 | 11.1226 | 1.1735 | 4.5808 | 634.667 | 635.7365 | 0.0038141 | 1 | 35.6864 | -0.0081697 | 1 | 2.139 | 11.1226 | 1.1735 | 4.5808 | 634.667 | 635.7365 | 0.0038141 | 1 | 35.6864 | 0.0024423 | 1 | 2.139 | 634.667 | 635.7365 |  |  | 0 | 0 | 0 | 0 | 1 | Supercritical | 0.0038141
94 | 92.997 | 616491.331 | 3097698.049 | 632.526 | 5.212 | 0 | Normal | 2.844 | 0.999 | 50.95 | 2.1357 | 11.1312 | 1.1738 | 4.5772 | 634.6617 | 635.7295 | 0.0038073 | 1 | 35.659 | -0.0024423 | 1 | 2.1357 | 11.1312 | 1.1738 | 4.5772 | 634.6617 | 635.7295 | 0.0038073 | 1 | 35.659 | -0.0023049 | 1 | 2.1357 | 634.6617 | 635.7295 |  |  | 0 | 0 | 0 | 0 | 1 | Supercritical | 0.0038073
95 | 93.998 | 616490.426 | 3097697.622 | 632.524 | 5.237 | 0 | Normal | 2.851 | 1.001 | 50.95 | 2.1011 | 11.0035 | 1.1657 | 4.6304 | 634.6251 | 635.7179 | 0.0039321 | 1.0199 | 35.6083 | 9.0182e-05 | 1 | 2.1289 | 11.149 | 1.1742 | 4.5699 | 634.6529 | 635.7173 | 0.0037932 | 1 | 35.6022 | -0.0054348 | 1 | 2.1011 | 634.6251 | 635.7179 |  |  | 0 | 0 | 0 | 0 | 1.0199 | Supercritical | 0.0039321
96 | 94.998 | 616489.502 | 3097697.241 | 632.522 | 5.271 | 0 | Normal | 2.905 | 1 | 50.95 | 2.0573 | 10.8441 | 1.1554 | 4.6984 | 634.5793 | 635.7044 | 0.0040968 | 1.0458 | 35.5569 | 0.00073656 | 1 | 2.1197 | 11.173 | 1.1748 | 4.5601 | 634.6417 | 635.7016 | 0.0037743 | 1 | 35.5255 | -0.013242 | 1 | 2.0573 | 634.5793 | 635.7044 |  |  | 0 | 0 | 0 | 0 | 1.0458 | Supercritical | 0.0040968
97 | 95.998 | 616488.559 | 3097696.907 | 632.52 | 5.327 | 0 | Normal | 2.881 | 1 | 50.95 | 2.0412 | 10.8733 | 1.1556 | 4.6858 | 634.5612 | 635.6803 | 0.0040739 | 1.0471 | 35.4336 | 0.012884 | 0 | 2.1048 | 11.2125 | 1.1757 | 4.5441 | 634.6248 | 635.6773 | 0.003744 | 1 | 35.4005 | -0.017551 | 1 | 2.0412 | 634.5612 | 635.6803 |  |  | 0 | 0 | 0 | 0 | 1.0471 | Supercritical | 0.0040739
98 | 96.998 | 616487.601 | 3097696.621 | 632.518 | 5.396 | 0 | Normal | 2.85 | 1 | 50.95 | 2.0412 | 11.0141 | 1.162 | 4.6259 | 634.5592 | 635.6498 | 0.003941 | 1.0338 | 35.2661 | 0.012583 | 0 | 2.0869 | 11.2607 | 1.1767 | 4.5246 | 634.6049 | 635.6483 | 0.0037079 | 1 | 35.249 | -0.022971 | 1 | 2.0412 | 634.5592 | 635.6498 |  |  | 0 | 0 | 0 | 0 | 1.0338 | Supercritical | 0.003941
99 | 97.997 | 616486.63 | 3097696.383 | 632.516 | 5.482 | 0 | Normal | 2.811 | 0.999 | 50.95 | 2.0412 | 11.1897 | 1.1699 | 4.5533 | 634.5572 | 635.6139 | 0.003784 | 1.0175 | 35.0684 | 0.016798 | 0 | 2.065 | 11.3202 | 1.1777 | 4.5008 | 634.581 | 635.6135 | 0.0036647 | 1 | 35.0637 | -0.030357 | 1 | 2.0412 | 634.5572 | 635.6139 |  |  | 0 | 0 | 0 | 0 | 1.0175 | Supercritical | 0.003784
100 | 98.997 | 616485.649 | 3097696.193 | 632.514 | 5.593 | 0 | Normal | 2.912 | 1 | 50.95 | 2.0412 | 11.4163 | 1.1799 | 4.4629 | 634.5552 | 635.5703 | 0.0035943 | 0.99735 | 34.8303 | 0.022251 | 0 | 2.0376 | 11.3961 | 1.1787 | 4.4708 | 634.5516 | 635.5703 | 0.003612 | 1 | 34.8302 | -0.030998 | 1 | 2.0412 | 634.5552 | 635.5703 |  |  | 0 | 0 | 0 | 0 | 0.99735 | Subcritical | 0.0035943
101 | 99.997 | 616484.659 | 3097696.053 | 632.512 | 5.709 | 0 | Normal | 2.829 | 1 | 50.95 | 2.0412 | 11.653 | 1.1901 | 4.3723 | 634.5532 | 635.5275 | 0.0034103 | 0.97708 | 34.601 | 0.022296 | 0 | 2.0099 | 11.4743 | 1.1794 | 4.4404 | 634.5219 | 635.5268 | 0.0035601 | 1 | 34.5927 | 0.2074 | 1 | 2.0412 | 634.5532 | 635.5275 |  |  | 0 | 0 | 0 | 0 | 0.97708 | Subcritical | 0.0034103
102 | 100.997 | 616483.663 | 3097695.962 | 632.5115 | 5.2 | 0 | Normal | 2.298 | 1 | 50.95 | 2.0412 | 10.6141 | 1.1435 | 4.8002 | 634.5527 | 635.7271 | 0.0043358 | 1.0727 | 35.7634 | -0.22796 | 0 | 2.139 | 11.1226 | 1.1735 | 4.5808 | 634.6505 | 635.72 | 0.0038141 | 1 | 35.6864 | 0.0037223 | 1 | 2.0412 | 634.5527 | 635.7271 |  |  | 0 | 0 | 0 | 0 | 1.0727 | Supercritical | 0.0043358
103 | 101.997 | 616482.664 | 3097695.911 | 632.511 | 5.2 | 0 | Normal | 0.229 | 1 | 50.95 | 2.0412 | 10.6141 | 1.1435 | 4.8002 | 634.5522 | 635.7266 | 0.0043358 | 1.0727 | 35.7634 | -0.0042841 | 0 | 2.139 | 11.1226 | 1.1735 | 4.5808 | 634.65 | 635.7195 | 0.0038141 | 1 | 35.6864 | 0.0034157 | 1 | 2.0412 | 634.5522 | 635.7266 |  |  | 0 | 0 | 0 | 0 | 1.0727 | Supercritical | 0.0043358
104 | 102.997 | 616481.665 | 3097695.864 | 632.5105 | 5.2 | 0 | Normal | 0.057 | 1 | 50.95 | 2.0412 | 10.6141 | 1.1435 | 4.8002 | 634.5517 | 635.7261 | 0.0043358 | 1.0727 | 35.7634 | -0.0039474 | 0 | 2.139 | 11.1226 | 1.1735 | 4.5808 | 634.6495 | 635.719 | 0.0038141 | 1 | 35.6864 | 0.0033195 | 1 | 2.0412 | 634.5517 | 635.7261 |  |  | 0 | 0 | 0 | 0 | 1.0727 | Supercritical | 0.0043358
105 | 103.997 | 616480.666 | 3097695.816 | 632.51 | 5.2 | 0 | Normal | 0.003 | 1 | 50.95 | 2.0412 | 10.6141 | 1.1435 | 4.8002 | 634.5512 | 635.7256 | 0.0043358 | 1.0727 | 35.7634 | -0.0038417 | 0 | 2.139 | 11.1226 | 1.1735 | 4.5808 | 634.649 | 635.7185 | 0.0038141 | 1 | 35.6864 | 0.0034173 | 1 | 2.0412 | 634.5512 | 635.7256 |  |  | 0 | 0 | 0 | 0 | 1.0727 | Supercritical | 0.0043358
106 | 104.996 | 616479.668 | 3097695.768 | 632.5095 | 5.2 | 0 | Normal | 0.06 | 0.999 | 50.95 | 2.0412 | 10.6141 | 1.1435 | 4.8002 | 634.5507 | 635.7251 | 0.0043358 | 1.0727 | 35.7634 | -0.0039489 | 0 | 2.139 | 11.1226 | 1.1735 | 4.5808 | 634.6485 | 635.718 | 0.0038141 | 1 | 35.6864 | 0.0034196 | 1 | 2.0412 | 634.5507 | 635.7251 |  |  | 0 | 0 | 0 | 0 | 1.0727 | Supercritical | 0.0043358
107 | 105.997 | 616478.669 | 3097695.721 | 632.509 | 5.2 | 0 | Normal | 0.057 | 1.001 | 50.95 | 2.0412 | 10.6141 | 1.1435 | 4.8002 | 634.5502 | 635.7246 | 0.0043358 | 1.0727 | 35.7634 | -0.0039517 | 0 | 2.139 | 11.1226 | 1.1735 | 4.5808 | 634.648 | 635.7175 | 0.0038141 | 1 | 35.6864 | 0.0033141 | 1 | 2.0412 | 634.5502 | 635.7246 |  |  | 0 | 0 | 0 | 0 | 1.0727 | Supercritical | 0.0043358
108 | 106.997 | 616477.67 | 3097695.673 | 632.5085 | 5.2 | 0 | Normal | 0 | 1 | 50.95 | 2.0412 | 10.6141 | 1.1435 | 4.8002 | 634.5497 | 635.7241 | 0.0043358 | 1.0727 | 35.7634 | -0.0038358 | 0 | 2.139 | 11.1226 | 1.1735 | 4.5808 | 634.6475 | 635.717 | 0.0038141 | 1 | 35.6864 | 0.0034157 | 1 | 2.0412 | 634.5497 | 635.7241 |  |  | 0 | 0 | 0 | 0 | 1.0727 | Supercritical | 0.0043358
109 | 107.997 | 616476.671 | 3097695.625 | 632.508 | 5.2 | 0 | Normal | 0.057 | 1 | 50.95 | 2.0412 | 10.6141 | 1.1435 | 4.8002 | 634.5492 | 635.7236 | 0.0043358 | 1.0727 | 35.7634 | -0.0039474 | 0 | 2.139 | 11.1226 | 1.1735 | 4.5808 | 634.647 | 635.7165 | 0.0038141 | 1 | 35.6864 | 0.0034157 | 1 | 2.0412 | 634.5492 | 635.7236 |  |  | 0 | 0 | 0 | 0 | 1.0727 | Supercritical | 0.0043358
110 | 108.997 | 616475.672 | 3097695.578 | 632.5075 | 5.2 | 0 | Normal | 0.057 | 1 | 50.95 | 2.0412 | 10.6141 | 1.1435 | 4.8002 | 634.5487 | 635.7231 | 0.0043358 | 1.0727 | 35.7634 | -0.0039474 | 0 | 2.139 | 11.1226 | 1.1735 | 4.5808 | 634.6465 | 635.716 | 0.0038141 | 1 | 35.6864 | 0.0034157 | 1 | 2.0412 | 634.5487 | 635.7231 |  |  | 0 | 0 | 0 | 0 | 1.0727 | Supercritical | 0.0043358
111 | 109.997 | 616474.673 | 3097695.53 | 632.507 | 5.2 | 0 | Normal | 0.057 | 1 | 50.95 | 2.0412 | 10.6141 | 1.1435 | 4.8002 | 634.5482 | 635.7226 | 0.0043358 | 1.0727 | 35.7634 | -0.0039474 | 0 | 2.139 | 11.1226 | 1.1735 | 4.5808 | 634.646 | 635.7155 | 0.0038141 | 1 | 35.6864 | 0.0034157 | 1 | 2.0412 | 634.5482 | 635.7226 |  |  | 0 | 0 | 0 | 0 | 1.0727 | Supercritical | 0.0043358
112 | 110.997 | 616473.674 | 3097695.483 | 632.5065 | 5.2 | 0 | Normal | 0.057 | 1 | 50.95 | 2.0412 | 10.6141 | 1.1435 | 4.8002 | 634.5477 | 635.7221 | 0.0043358 | 1.0727 | 35.7634 | -0.0039474 | 0 | 2.139 | 11.1226 | 1.1735 | 4.5808 | 634.6455 | 635.715 | 0.0038141 | 1 | 35.6864 | 0.0033195 | 1 | 2.0412 | 634.5477 | 635.7221 |  |  | 0 | 0 | 0 | 0 | 1.0727 | Supercritical | 0.0043358
113 | 111.997 | 616472.675 | 3097695.435 | 632.506 | 5.2 | 0 | Normal | 0.003 | 1 | 50.95 | 2.0412 | 10.6141 | 1.1435 | 4.8002 | 634.5472 | 635.7216 | 0.0043358 | 1.0727 | 35.7634 | -0.0038417 | 0 | 2.139 | 11.1226 | 1.1735 | 4.5808 | 634.645 | 635.7145 | 0.0038141 | 1 | 35.6864 | 0.0034173 | 1 | 2.0412 | 634.5472 | 635.7216 |  |  | 0 | 0 | 0 | 0 | 1.0727 | Supercritical | 0.0043358
114 | 112.996 | 616471.677 | 3097695.387 | 632.5055 | 5.2 | 0 | Normal | 0.06 | 0.999 | 50.95 | 2.0412 | 10.6141 | 1.1435 | 4.8002 | 634.5467 | 635.7211 | 0.0043358 | 1.0727 | 35.7634 | -0.0039489 | 0 | 2.139 | 11.1226 | 1.1735 | 4.5808 | 634.6445 | 635.714 | 0.0038141 | 1 | 35.6864 | 0.0034196 | 1 | 2.0412 | 634.5467 | 635.7211 |  |  | 0 | 0 | 0 | 0 | 1.0727 | Supercritical | 0.0043358
115 | 113.997 | 616470.678 | 3097695.34 | 632.505 | 5.2 | 0 | Normal | 0.057 | 1.001 | 50.95 | 2.0412 | 10.6141 | 1.1435 | 4.8002 | 634.5462 | 635.7206 | 0.0043358 | 1.0727 | 35.7634 | -0.0039517 | 0 | 2.139 | 11.1226 | 1.1735 | 4.5808 | 634.644 | 635.7135 | 0.0038141 | 1 | 35.6864 | 0.0034157 | 1 | 2.0412 | 634.5462 | 635.7206 |  |  | 0 | 0 | 0 | 0 | 1.0727 | Supercritical | 0.0043358
116 | 114.997 | 616469.679 | 3097695.292 | 632.5045 | 5.2 | 0 | Normal | 0.057 | 1 | 50.95 | 2.0412 | 10.6141 | 1.1435 | 4.8002 | 634.5457 | 635.7201 | 0.0043358 | 1.0727 | 35.7634 | -0.0039474 | 0 | 2.139 | 11.1226 | 1.1735 | 4.5808 | 634.6435 | 635.713 | 0.0038141 | 1 | 35.6864 | 0.0034157 | 1 | 2.0412 | 634.5457 | 635.7201 |  |  | 0 | 0 | 0 | 0 | 1.0727 | Supercritical | 0.0043358
117 | 115.997 | 616468.68 | 3097695.245 | 632.504 | 5.2 | 0 | Normal | 0.057 | 1 | 50.95 | 2.0412 | 10.6141 | 1.1435 | 4.8002 | 634.5452 | 635.7196 | 0.0043358 | 1.0727 | 35.7634 | -0.0039474 | 0 | 2.139 | 11.1226 | 1.1735 | 4.5808 | 634.643 | 635.7125 | 0.0038141 | 1 | 35.6864 | 0.0033141 | 1 | 2.0412 | 634.5452 | 635.7196 |  |  | 0 | 0 | 0 | 0 | 1.0727 | Supercritical | 0.0043358
118 | 116.997 | 616467.681 | 3097695.197 | 632.5035 | 5.2 | 0 | Normal | 0 | 1 | 50.95 | 2.0412 | 10.6141 | 1.1435 | 4.8002 | 634.5447 | 635.7191 | 0.0043358 | 1.0727 | 35.7634 | -0.0038358 | 0 | 2.139 | 11.1226 | 1.1735 | 4.5808 | 634.6425 | 635.712 | 0.0038141 | 1 | 35.6864 | 0.0034157 | 1 | 2.0412 | 634.5447 | 635.7191 |  |  | 0 | 0 | 0 | 0 | 1.0727 | Supercritical | 0.0043358
119 | 117.997 | 616466.682 | 3097695.149 | 632.503 | 5.2 | 0 | Normal | 0.057 | 1 | 50.95 | 2.0412 | 10.6141 | 1.1435 | 4.8002 | 634.5442 | 635.7186 | 0.0043358 | 1.0727 | 35.7634 | -0.0039474 | 0 | 2.139 | 11.1226 | 1.1735 | 4.5808 | 634.642 | 635.7115 | 0.0038141 | 1 | 35.6864 | 0.0034211 | 1 | 2.0412 | 634.5442 | 635.7186 |  |  | 0 | 0 | 0 | 0 | 1.0727 | Supercritical | 0.0043358
120 | 118.997 | 616465.683 | 3097695.102 | 632.5025 | 5.2 | 0 | Normal | 0.06 | 1 | 50.95 | 2.0412 | 10.6141 | 1.1435 | 4.8002 | 634.5437 | 635.7181 | 0.0043358 | 1.0727 | 35.7634 | -0.0039533 | 0 | 2.139 | 11.1226 | 1.1735 | 4.5808 | 634.6415 | 635.711 | 0.0038141 | 1 | 35.6864 | 0.0033157 | 1 | 2.0412 | 634.5437 | 635.7181 |  |  | 0 | 0 | 0 | 0 | 1.0727 | Supercritical | 0.0043358
121 | 119.996 | 616464.685 | 3097695.054 | 632.502 | 5.2 | 0 | Normal | 0.003 | 0.999 | 50.95 | 2.0412 | 10.6141 | 1.1435 | 4.8002 | 634.5432 | 635.7176 | 0.0043358 | 1.0727 | 35.7634 | -0.0038374 | 0 | 2.139 | 11.1226 | 1.1735 | 4.5808 | 634.641 | 635.7105 | 0.0038141 | 1 | 35.6864 | 0.0034196 | 1 | 2.0412 | 634.5432 | 635.7176 |  |  | 0 | 0 | 0 | 0 | 1.0727 | Supercritical | 0.0043358
122 | 120.997 | 616463.686 | 3097695.006 | 632.5015 | 5.2 | 0 | Normal | 0.057 | 1.001 | 50.95 | 2.0412 | 10.6141 | 1.1435 | 4.8002 | 634.5427 | 635.7171 | 0.0043358 | 1.0727 | 35.7634 | -0.0039517 | 0 | 2.139 | 11.1226 | 1.1735 | 4.5808 | 634.6405 | 635.71 | 0.0038141 | 1 | 35.6864 | 0.0034157 | 1 | 2.0412 | 634.5427 | 635.7171 |  |  | 0 | 0 | 0 | 0 | 1.0727 | Supercritical | 0.0043358
123 | 121.997 | 616462.687 | 3097694.959 | 632.501 | 5.2 | 0 | Normal | 0.057 | 1 | 50.95 | 2.0412 | 10.6141 | 1.1435 | 4.8002 | 634.5422 | 635.7166 | 0.0043358 | 1.0727 | 35.7634 | -0.0039474 | 0 | 2.139 | 11.1226 | 1.1735 | 4.5808 | 634.64 | 635.7095 | 0.0038141 | 1 | 35.6864 | 0.0034157 | 1 | 2.0412 | 634.5422 | 635.7166 |  |  | 0 | 0 | 0 | 0 | 1.0727 | Supercritical | 0.0043358
124 | 122.997 | 616461.688 | 3097694.911 | 632.5005 | 5.2 | 0 | Normal | 0.057 | 1 | 50.95 | 2.0412 | 10.6141 | 1.1435 | 4.8002 | 634.5417 | 635.7161 | 0.0043358 | 1.0727 | 35.7634 | -0.0039474 | 0 | 2.139 | 11.1226 | 1.1735 | 4.5808 | 634.6395 | 635.709 | 0.0038141 | 1 | 35.6864 | 0.0034157 | 1 | 2.0412 | 634.5417 | 635.7161 |  |  | 0 | 0 | 0 | 0 | 1.0727 | Supercritical | 0.0043358
125 | 123.997 | 616460.689 | 3097694.864 | 632.5 | 5.2 | 0 | Normal | 0.057 | 1 | 50.95 | 2.0412 | 10.6141 | 1.1435 | 4.8002 | 634.5412 | 635.7156 | 0.0043358 | 1.0727 | 35.7634 | -0.0039474 | 0 | 2.139 | 11.1226 | 1.1735 | 4.5808 | 634.639 | 635.7085 | 0.0038141 | 1 | 35.6864 | 0.0033141 | 1 | 2.0412 | 634.5412 | 635.7156 |  |  | 0 | 0 | 0 | 0 | 1.0727 | Supercritical | 0.0043358
126 | 124.997 | 616459.69 | 3097694.816 | 632.4995 | 5.2 | 0 | Normal | 0 | 1 | 50.95 | 2.0412 | 10.6141 | 1.1435 | 4.8002 | 634.5407 | 635.7151 | 0.0043358 | 1.0727 | 35.7634 | -0.0038358 | 0 | 2.139 | 11.1226 | 1.1735 | 4.5808 | 634.6385 | 635.708 | 0.0038141 | 1 | 35.6864 | 0.0034157 | 1 | 2.0412 | 634.5407 | 635.7151 |  |  | 0 | 0 | 0 | 0 | 1.0727 | Supercritical | 0.0043358
127 | 125.997 | 616458.691 | 3097694.768 | 632.499 | 5.2 | 0 | Normal | 0.057 | 1 | 50.95 | 2.0412 | 10.6141 | 1.1435 | 4.8002 | 634.5402 | 635.7146 | 0.0043358 | 1.0727 | 35.7634 | -0.0039474 | 0 | 2.139 | 11.1226 | 1.1735 | 4.5808 | 634.638 | 635.7075 | 0.0038141 | 1 | 35.6864 | 0.0034211 | 1 | 2.0412 | 634.5402 | 635.7146 |  |  | 0 | 0 | 0 | 0 | 1.0727 | Supercritical | 0.0043358
128 | 126.997 | 616457.692 | 3097694.721 | 632.4985 | 5.2 | 0 | Normal | 0.06 | 1 | 50.95 | 2.0412 | 10.6141 | 1.1435 | 4.8002 | 634.5397 | 635.7141 | 0.0043358 | 1.0727 | 35.7634 | -0.0039533 | 0 | 2.139 | 11.1226 | 1.1735 | 4.5808 | 634.6375 | 635.707 | 0.0038141 | 1 | 35.6864 | 0.0034173 | 1 | 2.0412 | 634.5397 | 635.7141 |  |  | 0 | 0 | 0 | 0 | 1.0727 | Supercritical | 0.0043358
129 | 127.996 | 616456.694 | 3097694.673 | 632.498 | 5.2 | 0 | Normal | 0.06 | 0.999 | 50.95 | 2.0412 | 10.6141 | 1.1435 | 4.8002 | 634.5392 | 635.7136 | 0.0043358 | 1.0727 | 35.7634 | -0.0039489 | 0 | 2.139 | 11.1226 | 1.1735 | 4.5808 | 634.637 | 635.7065 | 0.0038141 | 1 | 35.6864 | 0.0034196 | 1 | 2.0412 | 634.5392 | 635.7136 |  |  | 0 | 0 | 0 | 0 | 1.0727 | Supercritical | 0.0043358
130 | 128.997 | 616455.695 | 3097694.626 | 632.4975 | 5.2 | 0 | Normal | 0.057 | 1.001 | 50.95 | 2.0412 | 10.6141 | 1.1435 | 4.8002 | 634.5387 | 635.7131 | 0.0043358 | 1.0727 | 35.7634 | -0.0039517 | 0 | 2.139 | 11.1226 | 1.1735 | 4.5808 | 634.6365 | 635.706 | 0.0038141 | 1 | 35.6864 | 0.0033141 | 1 | 2.0412 | 634.5387 | 635.7131 |  |  | 0 | 0 | 0 | 0 | 1.0727 | Supercritical | 0.0043358
131 | 129.997 | 616454.696 | 3097694.578 | 632.497 | 5.2 | 0 | Normal | 0 | 1 | 50.95 | 2.0412 | 10.6141 | 1.1435 | 4.8002 | 634.5382 | 635.7126 | 0.0043358 | 1.0727 | 35.7634 | -0.0038358 | 0 | 2.139 | 11.1226 | 1.1735 | 4.5808 | 634.636 | 635.7055 | 0.0038141 | 1 | 35.6864 | 0.0034157 | 1 | 2.0412 | 634.5382 | 635.7126 |  |  | 0 | 0 | 0 | 0 | 1.0727 | Supercritical | 0.0043358
132 | 130.997 | 616453.697 | 3097694.53 | 632.4965 | 5.2 | 0 | Normal | 0.057 | 1 | 50.95 | 2.0412 | 10.6141 | 1.1435 | 4.8002 | 634.5377 | 635.7121 | 0.0043358 | 1.0727 | 35.7634 | -0.0039474 | 0 | 2.139 | 11.1226 | 1.1735 | 4.5808 | 634.6355 | 635.705 | 0.0038141 | 1 | 35.6864 | 0.0034157 | 1 | 2.0412 | 634.5377 | 635.7121 |  |  | 0 | 0 | 0 | 0 | 1.0727 | Supercritical | 0.0043358
133 | 131.997 | 616452.698 | 3097694.483 | 632.496 | 5.2 | 0 | Normal | 0.057 | 1 | 50.95 | 2.0412 | 10.6141 | 1.1435 | 4.8002 | 634.5372 | 635.7116 | 0.0043358 | 1.0727 | 35.7634 | -0.0039474 | 0 | 2.139 | 11.1226 | 1.1735 | 4.5808 | 634.635 | 635.7045 | 0.0038141 | 1 | 35.6864 | 0.0033141 | 1 | 2.0412 | 634.5372 | 635.7116 |  |  | 0 | 0 | 0 | 0 | 1.0727 | Supercritical | 0.0043358
134 | 132.997 | 616451.699 | 3097694.435 | 632.4955 | 5.2 | 0 | Normal | 0 | 1 | 50.95 | 2.0412 | 10.6141 | 1.1435 | 4.8002 | 634.5367 | 635.7111 | 0.0043358 | 1.0727 | 35.7634 | -0.0038358 | 0 | 2.139 | 11.1226 | 1.1735 | 4.5808 | 634.6345 | 635.704 | 0.0038141 | 1 | 35.6864 | 0.0034122 | 1 | 2.0412 | 634.5367 | 635.7111 |  |  | 0 | 0 | 0 | 0 | 1.0727 | Supercritical | 0.0043358
135 | 133.997 | 616450.7 | 3097694.387 | 632.495 | 5.2 | 0 | Normal | 0.055 | 1 | 50.95 | 2.0412 | 10.6141 | 1.1435 | 4.8002 | 634.5362 | 635.7106 | 0.0043358 | 1.0727 | 35.7634 | -0.0039435 | 0 | 2.139 | 11.1226 | 1.1735 | 4.5808 | 634.634 | 635.7035 | 0.0038141 | 1 | 35.6864 | 0.0034084 | 1 | 2.0412 | 634.5362 | 635.7106 |  |  | 0 | 0 | 0 | 0 | 1.0727 | Supercritical | 0.0043358
136 | 134.996 | 616449.702 | 3097694.34 | 632.4945 | 5.2 | 0 | Normal | 0.055 | 0.999 | 50.95 | 2.0412 | 10.6141 | 1.1435 | 4.8002 | 634.5357 | 635.7101 | 0.0043358 | 1.0727 | 35.7634 | -0.0039392 | 0 | 2.139 | 11.1226 | 1.1735 | 4.5808 | 634.6335 | 635.703 | 0.0038141 | 1 | 35.6864 | 0.0034196 | 1 | 2.0412 | 634.5357 | 635.7101 |  |  | 0 | 0 | 0 | 0 | 1.0727 | Supercritical | 0.0043358
137 | 135.997 | 616448.703 | 3097694.292 | 632.494 | 5.2 | 0 | Normal | 0.057 | 1.001 | 50.95 | 2.0412 | 10.6141 | 1.1435 | 4.8002 | 634.5352 | 635.7096 | 0.0043358 | 1.0727 | 35.7634 | -0.0039517 | 0 | 2.139 | 11.1226 | 1.1735 | 4.5808 | 634.633 | 635.7025 | 0.0038141 | 1 | 35.6864 | 0.0034157 | 1 | 2.0412 | 634.5352 | 635.7096 |  |  | 0 | 0 | 0 | 0 | 1.0727 | Supercritical | 0.0043358
138 | 136.997 | 616447.704 | 3097694.245 | 632.4935 | 5.2 | 0 | Normal | 0.057 | 1 | 50.95 | 2.0412 | 10.6141 | 1.1435 | 4.8002 | 634.5347 | 635.7091 | 0.0043358 | 1.0727 | 35.7634 | -0.0039474 | 0 | 2.139 | 11.1226 | 1.1735 | 4.5808 | 634.6325 | 635.702 | 0.0038141 | 1 | 35.6864 | 0.0033141 | 1 | 2.0412 | 634.5347 | 635.7091 |  |  | 0 | 0 | 0 | 0 | 1.0727 | Supercritical | 0.0043358
139 | 137.997 | 616446.705 | 3097694.197 | 632.493 | 5.2 | 0 | Normal | 0 | 1 | 50.95 | 2.0412 | 10.6141 | 1.1435 | 4.8002 | 634.5342 | 635.7086 | 0.0043358 | 1.0727 | 35.7634 | -0.0038358 | 0 | 2.139 | 11.1226 | 1.1735 | 4.5808 | 634.632 | 635.7015 | 0.0038141 | 1 | 35.6864 | 0.0034157 | 1 | 2.0412 | 634.5342 | 635.7086 |  |  | 0 | 0 | 0 | 0 | 1.0727 | Supercritical | 0.0043358
140 | 138.997 | 616445.706 | 3097694.149 | 632.4925 | 5.2 | 0 | Normal | 0.057 | 1 | 50.95 | 2.0412 | 10.6141 | 1.1435 | 4.8002 | 634.5337 | 635.7081 | 0.0043358 | 1.0727 | 35.7634 | -0.0039474 | 0 | 2.139 | 11.1226 | 1.1735 | 4.5808 | 634.6315 | 635.701 | 0.0038141 | 1 | 35.6864 | 0.0034157 | 1 | 2.0412 | 634.5337 | 635.7081 |  |  | 0 | 0 | 0 | 0 | 1.0727 | Supercritical | 0.0043358
141 | 139.997 | 616444.707 | 3097694.102 | 632.492 | 5.2 | 0 | Normal | 0.057 | 1 | 50.95 | 2.0412 | 10.6141 | 1.1435 | 4.8002 | 634.5332 | 635.7076 | 0.0043358 | 1.0727 | 35.7634 | -0.0039474 | 0 | 2.139 | 11.1226 | 1.1735 | 4.5808 | 634.631 | 635.7005 | 0.0038141 | 1 | 35.6864 | 0.0033195 | 1 | 2.0412 | 634.5332 | 635.7076 |  |  | 0 | 0 | 0 | 0 | 1.0727 | Supercritical | 0.0043358
142 | 140.997 | 616443.708 | 3097694.054 | 632.4915 | 5.2 | 0 | Normal | 0.003 | 1 | 50.95 | 2.0412 | 10.6141 | 1.1435 | 4.8002 | 634.5327 | 635.7071 | 0.0043358 | 1.0727 | 35.7634 | -0.0038417 | 0 | 2.139 | 11.1226 | 1.1735 | 4.5808 | 634.6305 | 635.7 | 0.0038141 | 1 | 35.6864 | 0.0034173 | 1 | 2.0412 | 634.5327 | 635.7071 |  |  | 0 | 0 | 0 | 0 | 1.0727 | Supercritical | 0.0043358
143 | 141.996 | 616442.71 | 3097694.006 | 632.491 | 5.2 | 0 | Normal | 0.06 | 0.999 | 50.95 | 2.0412 | 10.6141 | 1.1435 | 4.8002 | 634.5322 | 635.7066 | 0.0043358 | 1.0727 | 35.7634 | -0.0039489 | 0 | 2.139 | 11.1226 | 1.1735 | 4.5808 | 634.63 | 635.6995 | 0.0038141 | 1 | 35.6864 | 0.0034157 | 1 | 2.0412 | 634.5322 | 635.7066 |  |  | 0 | 0 | 0 | 0 | 1.0727 | Supercritical | 0.0043358
144 | 142.996 | 616441.711 | 3097693.959 | 632.4905 | 5.2 | 0 | Normal | 0.057 | 1 | 50.95 | 2.0412 | 10.6141 | 1.1435 | 4.8002 | 634.5317 | 635.7061 | 0.0043358 | 1.0727 | 35.7634 | -0.0039474 | 0 | 2.139 | 11.1226 | 1.1735 | 4.5808 | 634.6295 | 635.699 | 0.0038141 | 1 | 35.6864 | 0.0034196 | 1 | 2.0412 | 634.5317 | 635.7061 |  |  | 0 | 0 | 0 | 0 | 1.0727 | Supercritical | 0.0043358
145 | 143.997 | 616440.712 | 3097693.911 | 632.49 | 5.2 | 0 | Normal | 0.057 | 1.001 | 50.95 | 2.0412 | 10.6141 | 1.1435 | 4.8002 | 634.5312 | 635.7056 | 0.0043358 | 1.0727 | 35.7634 | -0.0039517 | 0 | 2.139 | 11.1226 | 1.1735 | 4.5808 | 634.629 | 635.6985 | 0.0038141 | 1 | 35.6864 | 0.0034157 | 1 | 2.0412 | 634.5312 | 635.7056 |  |  | 0 | 0 | 0 | 0 | 1.0727 | Supercritical | 0.0043358
146 | 144.997 | 616439.713 | 3097693.864 | 632.4895 | 5.2 | 0 | Normal | 0.057 | 1 | 50.95 | 2.0412 | 10.6141 | 1.1435 | 4.8002 | 634.5307 | 635.7051 | 0.0043358 | 1.0727 | 35.7634 | -0.0039474 | 0 | 2.139 | 11.1226 | 1.1735 | 4.5808 | 634.6285 | 635.698 | 0.0038141 | 1 | 35.6864 | 0.0033141 | 1 | 2.0412 | 634.5307 | 635.7051 |  |  | 0 | 0 | 0 | 0 | 1.0727 | Supercritical | 0.0043358
147 | 145.997 | 616438.714 | 3097693.816 | 632.489 | 5.2 | 0 | Normal | 0 | 1 | 50.95 | 2.0412 | 10.6141 | 1.1435 | 4.8002 | 634.5302 | 635.7046 | 0.0043358 | 1.0727 | 35.7634 | -0.0038358 | 0 | 2.139 | 11.1226 | 1.1735 | 4.5808 | 634.628 | 635.6975 | 0.0038141 | 1 | 35.6864 | 0.0034157 | 1 | 2.0412 | 634.5302 | 635.7046 |  |  | 0 | 0 | 0 | 0 | 1.0727 | Supercritical | 0.0043358
148 | 146.997 | 616437.715 | 3097693.768 | 632.4885 | 5.2 | 0 | Normal | 0.057 | 1 | 50.95 | 2.0412 | 10.6141 | 1.1435 | 4.8002 | 634.5297 | 635.7041 | 0.0043358 | 1.0727 | 35.7634 | -0.0039474 | 0 | 2.139 | 11.1226 | 1.1735 | 4.5808 | 634.6275 | 635.697 | 0.0038141 | 1 | 35.6864 | 0.0034157 | 1 | 2.0412 | 634.5297 | 635.7041 |  |  | 0 | 0 | 0 | 0 | 1.0727 | Supercritical | 0.0043358
149 | 147.997 | 616436.716 | 3097693.721 | 632.488 | 5.2 | 0 | Normal | 0.057 | 1 | 50.95 | 2.0412 | 10.6141 | 1.1435 | 4.8002 | 634.5292 | 635.7036 | 0.0043358 | 1.0727 | 35.7634 | -0.0039474 | 0 | 2.139 | 11.1226 | 1.1735 | 4.5808 | 634.627 | 635.6965 | 0.0038141 | 1 | 35.6864 | 0.0034122 | 1 | 2.0412 | 634.5292 | 635.7036 |  |  | 0 | 0 | 0 | 0 | 1.0727 | Supercritical | 0.0043358
150 | 148.997 | 616435.717 | 3097693.673 | 632.4875 | 5.2 | 0 | Normal | 0.055 | 1 | 50.95 | 2.0412 | 10.6141 | 1.1435 | 4.8002 | 634.5287 | 635.7031 | 0.0043358 | 1.0727 | 35.7634 | -0.0039435 | 0 | 2.139 | 11.1226 | 1.1735 | 4.5808 | 634.6265 | 635.696 | 0.0038141 | 1 | 35.6864 | 0.0034084 | 1 | 2.0412 | 634.5287 | 635.7031 |  |  | 0 | 0 | 0 | 0 | 1.0727 | Supercritical | 0.0043358
151 | 149.996 | 616434.719 | 3097693.626 | 632.487 | 5.2 | 0 | Normal | 0.055 | 0.999 | 50.95 | 2.0412 | 10.6141 | 1.1435 | 4.8002 | 634.5282 | 635.7026 | 0.0043358 | 1.0727 | 35.7634 | -0.0039392 | 0 | 2.139 | 11.1226 | 1.1735 | 4.5808 | 634.626 | 635.6955 | 0.0038141 | 1 | 35.6864 | 0.003318 | 1 | 2.0412 | 634.5282 | 635.7026 |  |  | 0 | 0 | 0 | 0 | 1.0727 | Supercritical | 0.0043358
152 | 150.997 | 616433.72 | 3097693.578 | 632.4865 | 5.2 | 0 | Normal | 0 | 1.001 | 50.95 | 2.0412 | 10.6141 | 1.1435 | 4.8002 | 634.5277 | 635.7021 | 0.0043358 | 1.0727 | 35.7634 | -0.0038402 | 0 | 2.139 | 11.1226 | 1.1735 | 4.5808 | 634.6255 | 635.695 | 0.0038141 | 1 | 35.6864 | 0.0034157 | 1 | 2.0412 | 634.5277 | 635.7021 |  |  | 0 | 0 | 0 | 0 | 1.0727 | Supercritical | 0.0043358
153 | 151.997 | 616432.721 | 3097693.53 | 632.486 | 5.2 | 0 | Normal | 0.057 | 1 | 50.95 | 2.0412 | 10.6141 | 1.1435 | 4.8002 | 634.5272 | 635.7016 | 0.0043358 | 1.0727 | 35.7634 | -0.0039474 | 0 | 2.139 | 11.1226 | 1.1735 | 4.5808 | 634.625 | 635.6945 | 0.0038141 | 1 | 35.6864 | 0.0034157 | 1 | 2.0412 | 634.5272 | 635.7016 |  |  | 0 | 0 | 0 | 0 | 1.0727 | Supercritical | 0.0043358
154 | 152.997 | 616431.722 | 3097693.483 | 632.4855 | 5.2 | 0 | Normal | 0.057 | 1 | 50.95 | 2.0412 | 10.6141 | 1.1435 | 4.8002 | 634.5267 | 635.7011 | 0.0043358 | 1.0727 | 35.7634 | -0.0039474 | 0 | 2.139 | 11.1226 | 1.1735 | 4.5808 | 634.6245 | 635.694 | 0.0038141 | 1 | 35.6864 | 0.0033141 | 1 | 2.0412 | 634.5267 | 635.7011 |  |  | 0 | 0 | 0 | 0 | 1.0727 | Supercritical | 0.0043358
155 | 153.997 | 616430.723 | 3097693.435 | 632.485 | 5.2 | 0 | Normal | 0 | 1 | 50.95 | 2.0412 | 10.6141 | 1.1435 | 4.8002 | 634.5262 | 635.7006 | 0.0043358 | 1.0727 | 35.7634 | -0.0038358 | 0 | 2.139 | 11.1226 | 1.1735 | 4.5808 | 634.624 | 635.6935 | 0.0038141 | 1 | 35.6864 | 0.0034157 | 1 | 2.0412 | 634.5262 | 635.7006 |  |  | 0 | 0 | 0 | 0 | 1.0727 | Supercritical | 0.0043358
156 | 154.997 | 616429.724 | 3097693.387 | 632.4845 | 5.2 | 0 | Normal | 0.057 | 1 | 50.95 | 2.0412 | 10.6141 | 1.1435 | 4.8002 | 634.5257 | 635.7001 | 0.0043358 | 1.0727 | 35.7634 | -0.0039474 | 0 | 2.139 | 11.1226 | 1.1735 | 4.5808 | 634.6235 | 635.693 | 0.0038141 | 1 | 35.6864 | 0.0034211 | 1 | 2.0412 | 634.5257 | 635.7001 |  |  | 0 | 0 | 0 | 0 | 1.0727 | Supercritical | 0.0043358
157 | 155.997 | 616428.725 | 3097693.34 | 632.484 | 5.2 | 0 | Normal | 0.06 | 1 | 50.95 | 2.0412 | 10.6141 | 1.1435 | 4.8002 | 634.5252 | 635.6996 | 0.0043358 | 1.0727 | 35.7634 | -0.0039533 | 0 | 2.139 | 11.1226 | 1.1735 | 4.5808 | 634.623 | 635.6925 | 0.0038141 | 1 | 35.6864 | 0.0034173 | 1 | 2.0412 | 634.5252 | 635.6996 |  |  | 0 | 0 | 0 | 0 | 1.0727 | Supercritical | 0.0043358
158 | 156.996 | 616427.727 | 3097693.292 | 632.4835 | 5.2 | 0 | Normal | 0.06 | 0.999 | 50.95 | 2.0412 | 10.6141 | 1.1435 | 4.8002 | 634.5247 | 635.6991 | 0.0043358 | 1.0727 | 35.7634 | -0.0039489 | 0 | 2.139 | 11.1226 | 1.1735 | 4.5808 | 634.6225 | 635.692 | 0.0038141 | 1 | 35.6864 | 0.0034157 | 1 | 2.0412 | 634.5247 | 635.6991 |  |  | 0 | 0 | 0 | 0 | 1.0727 | Supercritical | 0.0043358
159 | 157.996 | 616426.728 | 3097693.245 | 632.483 | 5.2 | 0 | Normal | 0.057 | 1 | 50.95 | 2.0412 | 10.6141 | 1.1435 | 4.8002 | 634.5242 | 635.6986 | 0.0043358 | 1.0727 | 35.7634 | -0.0039474 | 0 | 2.139 | 11.1226 | 1.1735 | 4.5808 | 634.622 | 635.6915 | 0.0038141 | 1 | 35.6864 | 0.003318 | 1 | 2.0412 | 634.5242 | 635.6986 |  |  | 0 | 0 | 0 | 0 | 1.0727 | Supercritical | 0.0043358
160 | 158.997 | 616425.729 | 3097693.197 | 632.4825 | 5.2 | 0 | Normal | 0 | 1.001 | 50.95 | 2.0412 | 10.6141 | 1.1435 | 4.8002 | 634.5237 | 635.6981 | 0.0043358 | 1.0727 | 35.7634 | -0.0038402 | 0 | 2.139 | 11.1226 | 1.1735 | 4.5808 | 634.6215 | 635.691 | 0.0038141 | 1 | 35.6864 | 0.0034157 | 1 | 2.0412 | 634.5237 | 635.6981 |  |  | 0 | 0 | 0 | 0 | 1.0727 | Supercritical | 0.0043358
161 | 159.997 | 616424.73 | 3097693.149 | 632.482 | 5.2 | 0 | Normal | 0.057 | 1 | 50.95 | 2.0412 | 10.6141 | 1.1435 | 4.8002 | 634.5232 | 635.6976 | 0.0043358 | 1.0727 | 35.7634 | -0.0039474 | 0 | 2.139 | 11.1226 | 1.1735 | 4.5808 | 634.621 | 635.6905 | 0.0038141 | 1 | 35.6864 | 0.0034157 | 1 | 2.0412 | 634.5232 | 635.6976 |  |  | 0 | 0 | 0 | 0 | 1.0727 | Supercritical | 0.0043358
162 | 160.997 | 616423.731 | 3097693.102 | 632.4815 | 5.2 | 0 | Normal | 0.057 | 1 | 50.95 | 2.0412 | 10.6141 | 1.1435 | 4.8002 | 634.5227 | 635.6971 | 0.0043358 | 1.0727 | 35.7634 | -0.0039474 | 0 | 2.139 | 11.1226 | 1.1735 | 4.5808 | 634.6205 | 635.69 | 0.0038141 | 1 | 35.6864 | 0.0033141 | 1 | 2.0412 | 634.5227 | 635.6971 |  |  | 0 | 0 | 0 | 0 | 1.0727 | Supercritical | 0.0043358
163 | 161.997 | 616422.732 | 3097693.054 | 632.481 | 5.2 | 0 | Normal | 0 | 1 | 50.95 | 2.0412 | 10.6141 | 1.1435 | 4.8002 | 634.5222 | 635.6966 | 0.0043358 | 1.0727 | 35.7634 | -0.0038358 | 0 | 2.139 | 11.1226 | 1.1735 | 4.5808 | 634.62 | 635.6895 | 0.0038141 | 1 | 35.6864 | 0.0034157 | 1 | 2.0412 | 634.5222 | 635.6966 |  |  | 0 | 0 | 0 | 0 | 1.0727 | Supercritical | 0.0043358
164 | 162.997 | 616421.733 | 3097693.006 | 632.4805 | 5.2 | 0 | Normal | 0.057 | 1 | 50.95 | 2.0412 | 10.6141 | 1.1435 | 4.8002 | 634.5217 | 635.6961 | 0.0043358 | 1.0727 | 35.7634 | -0.0039474 | 0 | 2.139 | 11.1226 | 1.1735 | 4.5808 | 634.6195 | 635.689 | 0.0038141 | 1 | 35.6864 | 0.0034211 | 1 | 2.0412 | 634.5217 | 635.6961 |  |  | 0 | 0 | 0 | 0 | 1.0727 | Supercritical | 0.0043358
165 | 163.997 | 616420.734 | 3097692.959 | 632.48 | 5.2 | 0 | Normal | 0.06 | 1 | 50.95 | 2.0412 | 10.6141 | 1.1435 | 4.8002 | 634.5212 | 635.6956 | 0.0043358 | 1.0727 | 35.7634 | -0.0039533 | 0 | 2.139 | 11.1226 | 1.1735 | 4.5808 | 634.619 | 635.6885 | 0.0038141 | 1 | 35.6864 | 0.0034173 | 1 | 2.0412 | 634.5212 | 635.6956 |  |  | 0 | 0 | 0 | 0 | 1.0727 | Supercritical | 0.0043358
166 | 164.996 | 616419.736 | 3097692.911 | 632.4795 | 5.2 | 0 | Normal | 0.06 | 0.999 | 50.95 | 2.0412 | 10.6141 | 1.1435 | 4.8002 | 634.5207 | 635.6951 | 0.0043358 | 1.0727 | 35.7634 | -0.0039489 | 0 | 2.139 | 11.1226 | 1.1735 | 4.5808 | 634.6185 | 635.688 | 0.0038141 | 1 | 35.6864 | 0.0034196 | 1 | 2.0412 | 634.5207 | 635.6951 |  |  | 0 | 0 | 0 | 0 | 1.0727 | Supercritical | 0.0043358
167 | 165.997 | 616418.737 | 3097692.864 | 632.479 | 5.2 | 0 | Normal | 0.057 | 1.001 | 50.95 | 2.0412 | 10.6141 | 1.1435 | 4.8002 | 634.5202 | 635.6946 | 0.0043358 | 1.0727 | 35.7634 | -0.0039517 | 0 | 2.139 | 11.1226 | 1.1735 | 4.5808 | 634.618 | 635.6875 | 0.0038141 | 1 | 35.6864 | 0.0033141 | 1 | 2.0412 | 634.5202 | 635.6946 |  |  | 0 | 0 | 0 | 0 | 1.0727 | Supercritical | 0.0043358
168 | 166.997 | 616417.738 | 3097692.816 | 632.4785 | 5.2 | 0 | Normal | 0 | 1 | 50.95 | 2.0412 | 10.6141 | 1.1435 | 4.8002 | 634.5197 | 635.6941 | 0.0043358 | 1.0727 | 35.7634 | -0.0038358 | 0 | 2.139 | 11.1226 | 1.1735 | 4.5808 | 634.6175 | 635.687 | 0.0038141 | 1 | 35.6864 | 0.0034157 | 1 | 2.0412 | 634.5197 | 635.6941 |  |  | 0 | 0 | 0 | 0 | 1.0727 | Supercritical | 0.0043358
169 | 167.997 | 616416.739 | 3097692.768 | 632.478 | 5.2 | 0 | Normal | 0.057 | 1 | 50.95 | 2.0412 | 10.6141 | 1.1435 | 4.8002 | 634.5192 | 635.6936 | 0.0043358 | 1.0727 | 35.7634 | -0.0039474 | 0 | 2.139 | 11.1226 | 1.1735 | 4.5808 | 634.617 | 635.6865 | 0.0038141 | 1 | 35.6864 | 0.0034157 | 1 | 2.0412 | 634.5192 | 635.6936 |  |  | 0 | 0 | 0 | 0 | 1.0727 | Supercritical | 0.0043358
170 | 168.997 | 616415.74 | 3097692.721 | 632.4775 | 5.2 | 0 | Normal | 0.057 | 1 | 50.95 | 2.0412 | 10.6141 | 1.1435 | 4.8002 | 634.5187 | 635.6931 | 0.0043358 | 1.0727 | 35.7634 | -0.0039474 | 0 | 2.139 | 11.1226 | 1.1735 | 4.5808 | 634.6165 | 635.686 | 0.0038141 | 1 | 35.6864 | 0.0034157 | 1 | 2.0412 | 634.5187 | 635.6931 |  |  | 0 | 0 | 0 | 0 | 1.0727 | Supercritical | 0.0043358
171 | 169.997 | 616414.741 | 3097692.673 | 632.477 | 5.2 | 0 | Normal | 0.057 | 1 | 50.95 | 2.0412 | 10.6141 | 1.1435 | 4.8002 | 634.5182 | 635.6926 | 0.0043358 | 1.0727 | 35.7634 | -0.0039474 | 0 | 2.139 | 11.1226 | 1.1735 | 4.5808 | 634.616 | 635.6855 | 0.0038141 | 1 | 35.6864 | 0.0034211 | 1 | 2.0412 | 634.5182 | 635.6926 |  |  | 0 | 0 | 0 | 0 | 1.0727 | Supercritical | 0.0043358
172 | 170.997 | 616413.742 | 3097692.626 | 632.4765 | 5.2 | 0 | Normal | 0.06 | 1 | 50.95 | 2.0412 | 10.6141 | 1.1435 | 4.8002 | 634.5177 | 635.6921 | 0.0043358 | 1.0727 | 35.7634 | -0.0039533 | 0 | 2.139 | 11.1226 | 1.1735 | 4.5808 | 634.6155 | 635.685 | 0.0038141 | 1 | 35.6864 | 0.0033157 | 1 | 2.0412 | 634.5177 | 635.6921 |  |  | 0 | 0 | 0 | 0 | 1.0727 | Supercritical | 0.0043358
173 | 171.996 | 616412.744 | 3097692.578 | 632.476 | 5.2 | 0 | Normal | 0.003 | 0.999 | 50.95 | 2.0412 | 10.6141 | 1.1435 | 4.8002 | 634.5172 | 635.6916 | 0.0043358 | 1.0727 | 35.7634 | -0.0038374 | 0 | 2.139 | 11.1226 | 1.1735 | 4.5808 | 634.615 | 635.6845 | 0.0038141 | 1 | 35.6864 | 0.0034196 | 1 | 2.0412 | 634.5172 | 635.6916 |  |  | 0 | 0 | 0 | 0 | 1.0727 | Supercritical | 0.0043358
174 | 172.997 | 616411.745 | 3097692.53 | 632.4755 | 5.2 | 0 | Normal | 0.057 | 1.001 | 50.95 | 2.0412 | 10.6141 | 1.1435 | 4.8002 | 634.5167 | 635.6911 | 0.0043358 | 1.0727 | 35.7634 | -0.0039517 | 0 | 2.139 | 11.1226 | 1.1735 | 4.5808 | 634.6145 | 635.684 | 0.0038141 | 1 | 35.6864 | 0.0034157 | 1 | 2.0412 | 634.5167 | 635.6911 |  |  | 0 | 0 | 0 | 0 | 1.0727 | Supercritical | 0.0043358
175 | 173.997 | 616410.746 | 3097692.483 | 632.475 | 5.2 | 0 | Normal | 0.057 | 1 | 50.95 | 2.0412 | 10.6141 | 1.1435 | 4.8002 | 634.5162 | 635.6906 | 0.0043358 | 1.0727 | 35.7634 | -0.0039474 | 0 | 2.139 | 11.1226 | 1.1735 | 4.5808 | 634.614 | 635.6835 | 0.0038141 | 1 | 35.6864 | 0.0033141 | 1 | 2.0412 | 634.5162 | 635.6906 |  |  | 0 | 0 | 0 | 0 | 1.0727 | Supercritical | 0.0043358
176 | 174.997 | 616409.747 | 3097692.435 | 632.4745 | 5.2 | 0 | Normal | 0 | 1 | 50.95 | 2.0412 | 10.6141 | 1.1435 | 4.8002 | 634.5157 | 635.6901 | 0.0043358 | 1.0727 | 35.7634 | -0.0038358 | 0 | 2.139 | 11.1226 | 1.1735 | 4.5808 | 634.6135 | 635.683 | 0.0038141 | 1 | 35.6864 | 0.0034157 | 1 | 2.0412 | 634.5157 | 635.6901 |  |  | 0 | 0 | 0 | 0 | 1.0727 | Supercritical | 0.0043358
177 | 175.997 | 616408.748 | 3097692.387 | 632.474 | 5.2 | 0 | Normal | 0.057 | 1 | 50.95 | 2.0412 | 10.6141 | 1.1435 | 4.8002 | 634.5152 | 635.6896 | 0.0043358 | 1.0727 | 35.7634 | -0.0039474 | 0 | 2.139 | 11.1226 | 1.1735 | 4.5808 | 634.613 | 635.6825 | 0.0038141 | 1 | 35.6864 | 0.0034157 | 1 | 2.0412 | 634.5152 | 635.6896 |  |  | 0 | 0 | 0 | 0 | 1.0727 | Supercritical | 0.0043358
178 | 176.997 | 616407.749 | 3097692.34 | 632.4735 | 5.2 | 0 | Normal | 0.057 | 1 | 50.95 | 2.0412 | 10.6141 | 1.1435 | 4.8002 | 634.5147 | 635.6891 | 0.0043358 | 1.0727 | 35.7634 | -0.0039474 | 0 | 2.139 | 11.1226 | 1.1735 | 4.5808 | 634.6125 | 635.682 | 0.0038141 | 1 | 35.6864 | 0.0034157 | 1 | 2.0412 | 634.5147 | 635.6891 |  |  | 0 | 0 | 0 | 0 | 1.0727 | Supercritical | 0.0043358
179 | 177.997 | 616406.75 | 3097692.292 | 632.473 | 5.2 | 0 | Normal | 0.057 | 1 | 50.95 | 2.0412 | 10.6141 | 1.1435 | 4.8002 | 634.5142 | 635.6886 | 0.0043358 | 1.0727 | 35.7634 | -0.0039474 | 0 | 2.139 | 11.1226 | 1.1735 | 4.5808 | 634.612 | 635.6815 | 0.0038141 | 1 | 35.6864 | 0.0034211 | 1 | 2.0412 | 634.5142 | 635.6886 |  |  | 0 | 0 | 0 | 0 | 1.0727 | Supercritical | 0.0043358
180 | 178.997 | 616405.751 | 3097692.245 | 632.4725 | 5.2 | 0 | Normal | 0.06 | 1 | 50.95 | 2.0412 | 10.6141 | 1.1435 | 4.8002 | 634.5137 | 635.6881 | 0.0043358 | 1.0727 | 35.7634 | -0.0039533 | 0 | 2.139 | 11.1226 | 1.1735 | 4.5808 | 634.6115 | 635.681 | 0.0038141 | 1 | 35.6864 | 0.0033157 | 1 | 2.0412 | 634.5137 | 635.6881 |  |  | 0 | 0 | 0 | 0 | 1.0727 | Supercritical | 0.0043358
181 | 179.996 | 616404.753 | 3097692.197 | 632.472 | 5.2 | 0 | Normal | 0.003 | 0.999 | 50.95 | 2.0412 | 10.6141 | 1.1435 | 4.8002 | 634.5132 | 635.6876 | 0.0043358 | 1.0727 | 35.7634 | -0.0038374 | 0 | 2.139 | 11.1226 | 1.1735 | 4.5808 | 634.611 | 635.6805 | 0.0038141 | 1 | 35.6864 | 0.0034196 | 1 | 2.0412 | 634.5132 | 635.6876 |  |  | 0 | 0 | 0 | 0 | 1.0727 | Supercritical | 0.0043358
182 | 180.997 | 616403.754 | 3097692.149 | 632.4715 | 5.2 | 0 | Normal | 0.057 | 1.001 | 50.95 | 2.0412 | 10.6141 | 1.1435 | 4.8002 | 634.5127 | 635.6871 | 0.0043358 | 1.0727 | 35.7634 | -0.0039517 | 0 | 2.139 | 11.1226 | 1.1735 | 4.5808 | 634.6105 | 635.68 | 0.0038141 | 1 | 35.6864 | 0.0034157 | 1 | 2.0412 | 634.5127 | 635.6871 |  |  | 0 | 0 | 0 | 0 | 1.0727 | Supercritical | 0.0043358
183 | 181.997 | 616402.755 | 3097692.102 | 632.471 | 5.2 | 0 | Normal | 0.057 | 1 | 50.95 | 2.0412 | 10.6141 | 1.1435 | 4.8002 | 634.5122 | 635.6866 | 0.0043358 | 1.0727 | 35.7634 | -0.0039474 | 0 | 2.139 | 11.1226 | 1.1735 | 4.5808 | 634.61 | 635.6795 | 0.0038141 | 1 | 35.6864 | 0.0033141 | 1 | 2.0412 | 634.5122 | 635.6866 |  |  | 0 | 0 | 0 | 0 | 1.0727 | Supercritical | 0.0043358
184 | 182.997 | 616401.756 | 3097692.054 | 632.4705 | 5.2 | 0 | Normal | 0 | 1 | 50.95 | 2.0412 | 10.6141 | 1.1435 | 4.8002 | 634.5117 | 635.6861 | 0.0043358 | 1.0727 | 35.7634 | -0.0038358 | 0 | 2.139 | 11.1226 | 1.1735 | 4.5808 | 634.6095 | 635.679 | 0.0038141 | 1 | 35.6864 | 0.0034157 | 1 | 2.0412 | 634.5117 | 635.6861 |  |  | 0 | 0 | 0 | 0 | 1.0727 | Supercritical | 0.0043358
185 | 183.997 | 616400.757 | 3097692.006 | 632.47 | 5.2 | 0 | Normal | 0.057 | 1 | 50.95 | 2.0412 | 10.6141 | 1.1435 | 4.8002 | 634.5112 | 635.6856 | 0.0043358 | 1.0727 | 35.7634 | -0.0039474 | 0 | 2.139 | 11.1226 | 1.1735 | 4.5808 | 634.609 | 635.6785 | 0.0038141 | 1 | 35.6864 | 0.0034157 | 1 | 2.0412 | 634.5112 | 635.6856 |  |  | 0 | 0 | 0 | 0 | 1.0727 | Supercritical | 0.0043358
186 | 184.997 | 616399.758 | 3097691.959 | 632.4695 | 5.2 | 0 | Normal | 0.057 | 1 | 50.95 | 2.0412 | 10.6141 | 1.1435 | 4.8002 | 634.5107 | 635.6851 | 0.0043358 | 1.0727 | 35.7634 | -0.0039474 | 0 | 2.139 | 11.1226 | 1.1735 | 4.5808 | 634.6085 | 635.678 | 0.0038141 | 1 | 35.6864 | 0.0034122 | 1 | 2.0412 | 634.5107 | 635.6851 |  |  | 0 | 0 | 0 | 0 | 1.0727 | Supercritical | 0.0043358
187 | 185.997 | 616398.759 | 3097691.911 | 632.469 | 5.2 | 0 | Normal | 0.055 | 1 | 50.95 | 2.0412 | 10.6141 | 1.1435 | 4.8002 | 634.5102 | 635.6846 | 0.0043358 | 1.0727 | 35.7634 | -0.0039435 | 0 | 2.139 | 11.1226 | 1.1735 | 4.5808 | 634.608 | 635.6775 | 0.0038141 | 1 | 35.6864 | 0.0034084 | 1 | 2.0412 | 634.5102 | 635.6846 |  |  | 0 | 0 | 0 | 0 | 1.0727 | Supercritical | 0.0043358
188 | 186.996 | 616397.761 | 3097691.864 | 632.4685 | 5.2 | 0 | Normal | 0.055 | 0.999 | 50.95 | 2.0412 | 10.6141 | 1.1435 | 4.8002 | 634.5097 | 635.6841 | 0.0043358 | 1.0727 | 35.7634 | -0.0039392 | 0 | 2.139 | 11.1226 | 1.1735 | 4.5808 | 634.6075 | 635.677 | 0.0038141 | 1 | 35.6864 | 0.003318 | 1 | 2.0412 | 634.5097 | 635.6841 |  |  | 0 | 0 | 0 | 0 | 1.0727 | Supercritical | 0.0043358
189 | 187.997 | 616396.762 | 3097691.816 | 632.468 | 5.2 | 0 | Normal | 0 | 1.001 | 50.95 | 2.0412 | 10.6141 | 1.1435 | 4.8002 | 634.5092 | 635.6836 | 0.0043358 | 1.0727 | 35.7634 | -0.0038402 | 0 | 2.139 | 11.1226 | 1.1735 | 4.5808 | 634.607 | 635.6765 | 0.0038141 | 1 | 35.6864 | 0.0034157 | 1 | 2.0412 | 634.5092 | 635.6836 |  |  | 0 | 0 | 0 | 0 | 1.0727 | Supercritical | 0.0043358
190 | 188.997 | 616395.763 | 3097691.768 | 632.4675 | 5.2 | 0 | Normal | 0.057 | 1 | 50.95 | 2.0412 | 10.6141 | 1.1435 | 4.8002 | 634.5087 | 635.6831 | 0.0043358 | 1.0727 | 35.7634 | -0.0039474 | 0 | 2.139 | 11.1226 | 1.1735 | 4.5808 | 634.6065 | 635.676 | 0.0038141 | 1 | 35.6864 | 0.0034157 | 1 | 2.0412 | 634.5087 | 635.6831 |  |  | 0 | 0 | 0 | 0 | 1.0727 | Supercritical | 0.0043358
191 | 189.997 | 616394.764 | 3097691.721 | 632.467 | 5.2 | 0 | Normal | 0.057 | 1 | 50.95 | 2.0412 | 10.6141 | 1.1435 | 4.8002 | 634.5082 | 635.6826 | 0.0043358 | 1.0727 | 35.7634 | -0.0039474 | 0 | 2.139 | 11.1226 | 1.1735 | 4.5808 | 634.606 | 635.6755 | 0.0038141 | 1 | 35.6864 | 0.0034157 | 1 | 2.0412 | 634.5082 | 635.6826 |  |  | 0 | 0 | 0 | 0 | 1.0727 | Supercritical | 0.0043358
192 | 190.997 | 616393.765 | 3097691.673 | 632.4665 | 5.2 | 0 | Normal | 0.057 | 1 | 50.95 | 2.0412 | 10.6141 | 1.1435 | 4.8002 | 634.5077 | 635.6821 | 0.0043358 | 1.0727 | 35.7634 | -0.0039474 | 0 | 2.139 | 11.1226 | 1.1735 | 4.5808 | 634.6055 | 635.675 | 0.0038141 | 1 | 35.6864 | 0.0034157 | 1 | 2.0412 | 634.5077 | 635.6821 |  |  | 0 | 0 | 0 | 0 | 1.0727 | Supercritical | 0.0043358
193 | 191.997 | 616392.766 | 3097691.626 | 632.466 | 5.2 | 0 | Normal | 0.057 | 1 | 50.95 | 2.0412 | 10.6141 | 1.1435 | 4.8002 | 634.5072 | 635.6816 | 0.0043358 | 1.0727 | 35.7634 | -0.0039474 | 0 | 2.139 | 11.1226 | 1.1735 | 4.5808 | 634.605 | 635.6745 | 0.0038141 | 1 | 35.6864 | 0.0033195 | 1 | 2.0412 | 634.5072 | 635.6816 |  |  | 0 | 0 | 0 | 0 | 1.0727 | Supercritical | 0.0043358
194 | 192.997 | 616391.767 | 3097691.578 | 632.4655 | 5.2 | 0 | Normal | 0.003 | 1 | 50.95 | 2.0412 | 10.6141 | 1.1435 | 4.8002 | 634.5067 | 635.6811 | 0.0043358 | 1.0727 | 35.7634 | -0.0038417 | 0 | 2.139 | 11.1226 | 1.1735 | 4.5808 | 634.6045 | 635.674 | 0.0038141 | 1 | 35.6864 | 0.0034173 | 1 | 2.0412 | 634.5067 | 635.6811 |  |  | 0 | 0 | 0 | 0 | 1.0727 | Supercritical | 0.0043358
195 | 193.996 | 616390.769 | 3097691.53 | 632.465 | 5.2 | 0 | Normal | 0.06 | 0.999 | 50.95 | 2.0412 | 10.6141 | 1.1435 | 4.8002 | 634.5062 | 635.6806 | 0.0043358 | 1.0727 | 35.7634 | -0.0039489 | 0 | 2.139 | 11.1226 | 1.1735 | 4.5808 | 634.604 | 635.6735 | 0.0038141 | 1 | 35.6864 | 0.0034157 | 1 | 2.0412 | 634.5062 | 635.6806 |  |  | 0 | 0 | 0 | 0 | 1.0727 | Supercritical | 0.0043358
196 | 194.996 | 616389.77 | 3097691.483 | 632.4645 | 5.2 | 0 | Normal | 0.057 | 1 | 50.95 | 2.0412 | 10.6141 | 1.1435 | 4.8002 | 634.5057 | 635.6801 | 0.0043358 | 1.0727 | 35.7634 | -0.0039474 | 0 | 2.139 | 11.1226 | 1.1735 | 4.5808 | 634.6035 | 635.673 | 0.0038141 | 1 | 35.6864 | 0.003318 | 1 | 2.0412 | 634.5057 | 635.6801 |  |  | 0 | 0 | 0 | 0 | 1.0727 | Supercritical | 0.0043358
197 | 195.997 | 616388.771 | 3097691.435 | 632.464 | 5.2 | 0 | Normal | 0 | 1.001 | 50.95 | 2.0412 | 10.6141 | 1.1435 | 4.8002 | 634.5052 | 635.6796 | 0.0043358 | 1.0727 | 35.7634 | -0.0038402 | 0 | 2.139 | 11.1226 | 1.1735 | 4.5808 | 634.603 | 635.6725 | 0.0038141 | 1 | 35.6864 | 0.0034157 | 1 | 2.0412 | 634.5052 | 635.6796 |  |  | 0 | 0 | 0 | 0 | 1.0727 | Supercritical | 0.0043358
198 | 196.997 | 616387.772 | 3097691.387 | 632.4635 | 5.2 | 0 | Normal | 0.057 | 1 | 50.95 | 2.0412 | 10.6141 | 1.1435 | 4.8002 | 634.5047 | 635.6791 | 0.0043358 | 1.0727 | 35.7634 | -0.0039474 | 0 | 2.139 | 11.1226 | 1.1735 | 4.5808 | 634.6025 | 635.672 | 0.0038141 | 1 | 35.6864 | 0.0034157 | 1 | 2.0412 | 634.5047 | 635.6791 |  |  | 0 | 0 | 0 | 0 | 1.0727 | Supercritical | 0.0043358
199 | 197.997 | 616386.773 | 3097691.34 | 632.463 | 5.2 | 0 | Normal | 0.057 | 1 | 50.95 | 2.0412 | 10.6141 | 1.1435 | 4.8002 | 634.5042 | 635.6786 | 0.0043358 | 1.0727 | 35.7634 | -0.0039474 | 0 | 2.139 | 11.1226 | 1.1735 | 4.5808 | 634.602 | 635.6715 | 0.0038141 | 1 | 35.6864 | 0.0034157 | 1 | 2.0412 | 634.5042 | 635.6786 |  |  | 0 | 0 | 0 | 0 | 1.0727 | Supercritical | 0.0043358
200 | 198.997 | 616385.774 | 3097691.292 | 632.4625 | 5.2 | 0 | Normal | 0.057 | 1 | 50.95 | 2.0412 | 10.6141 | 1.1435 | 4.8002 | 634.5037 | 635.6781 | 0.0043358 | 1.0727 | 35.7634 | -0.0039474 | 0 | 2.139 | 11.1226 | 1.1735 | 4.5808 | 634.6015 | 635.671 | 0.0038141 | 1 | 35.6864 | 0.0034157 | 1 | 2.0412 | 634.5037 | 635.6781 |  |  | 0 | 0 | 0 | 0 | 1.0727 | Supercritical | 0.0043358
201 | 199.997 | 616384.775 | 3097691.245 | 632.462 | 5.2 | 0 | Normal | 0.057 | 1 | 50.95 | 2.0412 | 10.6141 | 1.1435 | 4.8002 | 634.5032 | 635.6776 | 0.0043358 | 1.0727 | 35.7634 | -0.0039474 | 0 | 2.139 | 11.1226 | 1.1735 | 4.5808 | 634.601 | 635.6705 | 0.0038141 | 1 | 35.6864 | 0.0033195 | 1 | 2.0412 | 634.5032 | 635.6776 |  |  | 0 | 0 | 0 | 0 | 1.0727 | Supercritical | 0.0043358
202 | 200.997 | 616383.776 | 3097691.197 | 632.4615 | 5.2 | 0 | Normal | 0.003 | 1 | 50.95 | 2.0412 | 10.6141 | 1.1435 | 4.8002 | 634.5027 | 635.6771 | 0.0043358 | 1.0727 | 35.7634 | -0.0038417 | 0 | 2.139 | 11.1226 | 1.1735 | 4.5808 | 634.6005 | 635.67 | 0.0038141 | 1 | 35.6864 | 0.0034173 | 1 | 2.0412 | 634.5027 | 635.6771 |  |  | 0 | 0 | 0 | 0 | 1.0727 | Supercritical | 0.0043358
203 | 201.996 | 616382.778 | 3097691.149 | 632.461 | 5.2 | 0 | Normal | 0.06 | 0.999 | 50.95 | 2.0412 | 10.6141 | 1.1435 | 4.8002 | 634.5022 | 635.6766 | 0.0043358 | 1.0727 | 35.7634 | -0.0039489 | 0 | 2.139 | 11.1226 | 1.1735 | 4.5808 | 634.6 | 635.6695 | 0.0038141 | 1 | 35.6864 | 0.0034196 | 1 | 2.0412 | 634.5022 | 635.6766 |  |  | 0 | 0 | 0 | 0 | 1.0727 | Supercritical | 0.0043358
204 | 202.997 | 616381.779 | 3097691.102 | 632.4605 | 5.2 | 0 | Normal | 0.057 | 1.001 | 50.95 | 2.0412 | 10.6141 | 1.1435 | 4.8002 | 634.5017 | 635.6761 | 0.0043358 | 1.0727 | 35.7634 | -0.0039517 | 0 | 2.139 | 11.1226 | 1.1735 | 4.5808 | 634.5995 | 635.669 | 0.0038141 | 1 | 35.6864 | 0.0033141 | 1 | 2.0412 | 634.5017 | 635.6761 |  |  | 0 | 0 | 0 | 0 | 1.0727 | Supercritical | 0.0043358
205 | 203.997 | 616380.78 | 3097691.054 | 632.46 | 5.2 | 0 | Normal | 0 | 1 | 50.95 | 2.0412 | 10.6141 | 1.1435 | 4.8002 | 634.5012 | 635.6756 | 0.0043358 | 1.0727 | 35.7634 | -0.0038358 | 0 | 2.139 | 11.1226 | 1.1735 | 4.5808 | 634.599 | 635.6685 | 0.0038141 | 1 | 35.6864 | 0.0034157 | 1 | 2.0412 | 634.5012 | 635.6756 |  |  | 0 | 0 | 0 | 0 | 1.0727 | Supercritical | 0.0043358
206 | 204.997 | 616379.781 | 3097691.006 | 632.4595 | 5.2 | 0 | Normal | 0.057 | 1 | 50.95 | 2.0412 | 10.6141 | 1.1435 | 4.8002 | 634.5007 | 635.6751 | 0.0043358 | 1.0727 | 35.7634 | -0.0039474 | 0 | 2.139 | 11.1226 | 1.1735 | 4.5808 | 634.5985 | 635.668 | 0.0038141 | 1 | 35.6864 | 0.0034157 | 1 | 2.0412 | 634.5007 | 635.6751 |  |  | 0 | 0 | 0 | 0 | 1.0727 | Supercritical | 0.0043358
207 | 205.997 | 616378.782 | 3097690.959 | 632.459 | 5.2 | 0 | Normal | 0.057 | 1 | 50.95 | 2.0412 | 10.6141 | 1.1435 | 4.8002 | 634.5002 | 635.6746 | 0.0043358 | 1.0727 | 35.7634 | -0.0039474 | 0 | 2.139 | 11.1226 | 1.1735 | 4.5808 | 634.598 | 635.6675 | 0.0038141 | 1 | 35.6864 | 0.0034157 | 1 | 2.0412 | 634.5002 | 635.6746 |  |  | 0 | 0 | 0 | 0 | 1.0727 | Supercritical | 0.0043358
208 | 206.997 | 616377.783 | 3097690.911 | 632.4585 | 5.2 | 0 | Normal | 0.057 | 1 | 50.95 | 2.0412 | 10.6141 | 1.1435 | 4.8002 | 634.4997 | 635.6741 | 0.0043358 | 1.0727 | 35.7634 | -0.0039474 | 0 | 2.139 | 11.1226 | 1.1735 | 4.5808 | 634.5975 | 635.667 | 0.0038141 | 1 | 35.6864 | 0.0034211 | 1 | 2.0412 | 634.4997 | 635.6741 |  |  | 0 | 0 | 0 | 0 | 1.0727 | Supercritical | 0.0043358
209 | 207.997 | 616376.784 | 3097690.864 | 632.458 | 5.2 | 0 | Normal | 0.06 | 1 | 50.95 | 2.0412 | 10.6141 | 1.1435 | 4.8002 | 634.4992 | 635.6736 | 0.0043358 | 1.0727 | 35.7634 | -0.0039533 | 0 | 2.139 | 11.1226 | 1.1735 | 4.5808 | 634.597 | 635.6665 | 0.0038141 | 1 | 35.6864 | 0.0033157 | 1 | 2.0412 | 634.4992 | 635.6736 |  |  | 0 | 0 | 0 | 0 | 1.0727 | Supercritical | 0.0043358
210 | 208.996 | 616375.786 | 3097690.816 | 632.4575 | 5.2 | 0 | Normal | 0.003 | 0.999 | 50.95 | 2.0412 | 10.6141 | 1.1435 | 4.8002 | 634.4987 | 635.6731 | 0.0043358 | 1.0727 | 35.7634 | -0.0038374 | 0 | 2.139 | 11.1226 | 1.1735 | 4.5808 | 634.5965 | 635.666 | 0.0038141 | 1 | 35.6864 | 0.0034196 | 1 | 2.0412 | 634.4987 | 635.6731 |  |  | 0 | 0 | 0 | 0 | 1.0727 | Supercritical | 0.0043358
211 | 209.997 | 616374.787 | 3097690.768 | 632.457 | 5.2 | 0 | Normal | 0.057 | 1.001 | 50.95 | 2.0412 | 10.6141 | 1.1435 | 4.8002 | 634.4982 | 635.6726 | 0.0043358 | 1.0727 | 35.7634 | -0.0039517 | 0 | 2.139 | 11.1226 | 1.1735 | 4.5808 | 634.596 | 635.6655 | 0.0038141 | 1 | 35.6864 | 0.0034157 | 1 | 2.0412 | 634.4982 | 635.6726 |  |  | 0 | 0 | 0 | 0 | 1.0727 | Supercritical | 0.0043358
212 | 210.997 | 616373.788 | 3097690.721 | 632.4565 | 5.2 | 0 | Normal | 0.057 | 1 | 50.95 | 2.0412 | 10.6141 | 1.1435 | 4.8002 | 634.4977 | 635.6721 | 0.0043358 | 1.0727 | 35.7634 | -0.0039474 | 0 | 2.139 | 11.1226 | 1.1735 | 4.5808 | 634.5955 | 635.665 | 0.0038141 | 1 | 35.6864 | 0.0034157 | 1 | 2.0412 | 634.4977 | 635.6721 |  |  | 0 | 0 | 0 | 0 | 1.0727 | Supercritical | 0.0043358
213 | 211.997 | 616372.789 | 3097690.673 | 632.456 | 5.2 | 0 | Normal | 0.057 | 1 | 50.95 | 2.0412 | 10.6141 | 1.1435 | 4.8002 | 634.4972 | 635.6716 | 0.0043358 | 1.0727 | 35.7634 | -0.0039474 | 0 | 2.139 | 11.1226 | 1.1735 | 4.5808 | 634.595 | 635.6645 | 0.0038141 | 1 | 35.6864 | 0.0034157 | 1 | 2.0412 | 634.4972 | 635.6716 |  |  | 0 | 0 | 0 | 0 | 1.0727 | Supercritical | 0.0043358
214 | 212.997 | 616371.79 | 3097690.626 | 632.4555 | 5.2 | 0 | Normal | 0.057 | 1 | 50.95 | 2.0412 | 10.6141 | 1.1435 | 4.8002 | 634.4967 | 635.6711 | 0.0043358 | 1.0727 | 35.7634 | -0.0039474 | 0 | 2.139 | 11.1226 | 1.1735 | 4.5808 | 634.5945 | 635.664 | 0.0038141 | 1 | 35.6864 | 0.0033141 | 1 | 2.0412 | 634.4967 | 635.6711 |  |  | 0 | 0 | 0 | 0 | 1.0727 | Supercritical | 0.0043358
215 | 213.997 | 616370.791 | 3097690.578 | 632.455 | 5.2 | 0 | Normal | 0 | 1 | 50.95 | 2.0412 | 10.6141 | 1.1435 | 4.8002 | 634.4962 | 635.6706 | 0.0043358 | 1.0727 | 35.7634 | -0.0038358 | 0 | 2.139 | 11.1226 | 1.1735 | 4.5808 | 634.594 | 635.6635 | 0.0038141 | 1 | 35.6864 | 0.0034157 | 1 | 2.0412 | 634.4962 | 635.6706 |  |  | 0 | 0 | 0 | 0 | 1.0727 | Supercritical | 0.0043358
216 | 214.997 | 616369.792 | 3097690.53 | 632.4545 | 5.2 | 0 | Normal | 0.057 | 1 | 50.95 | 2.0412 | 10.6141 | 1.1435 | 4.8002 | 634.4957 | 635.6701 | 0.0043358 | 1.0727 | 35.7634 | -0.0039474 | 0 | 2.139 | 11.1226 | 1.1735 | 4.5808 | 634.5935 | 635.663 | 0.0038141 | 1 | 35.6864 | 0.0034211 | 1 | 2.0412 | 634.4957 | 635.6701 |  |  | 0 | 0 | 0 | 0 | 1.0727 | Supercritical | 0.0043358
217 | 215.997 | 616368.793 | 3097690.483 | 632.454 | 5.2 | 0 | Normal | 0.06 | 1 | 50.95 | 2.0412 | 10.6141 | 1.1435 | 4.8002 | 634.4952 | 635.6696 | 0.0043358 | 1.0727 | 35.7634 | -0.0039533 | 0 | 2.139 | 11.1226 | 1.1735 | 4.5808 | 634.593 | 635.6625 | 0.0038141 | 1 | 35.6864 | 0.0033157 | 1 | 2.0412 | 634.4952 | 635.6696 |  |  | 0 | 0 | 0 | 0 | 1.0727 | Supercritical | 0.0043358
218 | 216.996 | 616367.795 | 3097690.435 | 632.4535 | 5.2 | 0 | Normal | 0.003 | 0.999 | 50.95 | 2.0412 | 10.6141 | 1.1435 | 4.8002 | 634.4947 | 635.6691 | 0.0043358 | 1.0727 | 35.7634 | -0.0038374 | 0 | 2.139 | 11.1226 | 1.1735 | 4.5808 | 634.5925 | 635.662 | 0.0038141 | 1 | 35.6864 | 0.0034196 | 1 | 2.0412 | 634.4947 | 635.6691 |  |  | 0 | 0 | 0 | 0 | 1.0727 | Supercritical | 0.0043358
219 | 217.997 | 616366.796 | 3097690.387 | 632.453 | 5.2 | 0 | Normal | 0.057 | 1.001 | 50.95 | 2.0412 | 10.6141 | 1.1435 | 4.8002 | 634.4942 | 635.6686 | 0.0043358 | 1.0727 | 35.7634 | -0.0039517 | 0 | 2.139 | 11.1226 | 1.1735 | 4.5808 | 634.592 | 635.6615 | 0.0038141 | 1 | 35.6864 | 0.0034157 | 1 | 2.0412 | 634.4942 | 635.6686 |  |  | 0 | 0 | 0 | 0 | 1.0727 | Supercritical | 0.0043358
220 | 218.997 | 616365.797 | 3097690.34 | 632.4525 | 5.2 | 0 | Normal | 0.057 | 1 | 50.95 | 2.0412 | 10.6141 | 1.1435 | 4.8002 | 634.4937 | 635.6681 | 0.0043358 | 1.0727 | 35.7634 | -0.0039474 | 0 | 2.139 | 11.1226 | 1.1735 | 4.5808 | 634.5915 | 635.661 | 0.0038141 | 1 | 35.6864 | 0.0034157 | 1 | 2.0412 | 634.4937 | 635.6681 |  |  | 0 | 0 | 0 | 0 | 1.0727 | Supercritical | 0.0043358
221 | 219.997 | 616364.798 | 3097690.292 | 632.452 | 5.2 | 0 | Normal | 0.057 | 1 | 50.95 | 2.0412 | 10.6141 | 1.1435 | 4.8002 | 634.4932 | 635.6676 | 0.0043358 | 1.0727 | 35.7634 | -0.0039474 | 0 | 2.139 | 11.1226 | 1.1735 | 4.5808 | 634.591 | 635.6605 | 0.0038141 | 1 | 35.6864 | 0.0034157 | 1 | 2.0412 | 634.4932 | 635.6676 |  |  | 0 | 0 | 0 | 0 | 1.0727 | Supercritical | 0.0043358
222 | 220.997 | 616363.799 | 3097690.245 | 632.4515 | 5.2 | 0 | Normal | 0.057 | 1 | 50.95 | 2.0412 | 10.6141 | 1.1435 | 4.8002 | 634.4927 | 635.6671 | 0.0043358 | 1.0727 | 35.7634 | -0.0039474 | 0 | 2.139 | 11.1226 | 1.1735 | 4.5808 | 634.5905 | 635.66 | 0.0038141 | 1 | 35.6864 | 0.0033141 | 1 | 2.0412 | 634.4927 | 635.6671 |  |  | 0 | 0 | 0 | 0 | 1.0727 | Supercritical | 0.0043358
223 | 221.997 | 616362.8 | 3097690.197 | 632.451 | 5.2 | 0 | Normal | 0 | 1 | 50.95 | 2.0412 | 10.6141 | 1.1435 | 4.8002 | 634.4922 | 635.6666 | 0.0043358 | 1.0727 | 35.7634 | -0.0038358 | 0 | 2.139 | 11.1226 | 1.1735 | 4.5808 | 634.59 | 635.6595 | 0.0038141 | 1 | 35.6864 | 0.0034122 | 1 | 2.0412 | 634.4922 | 635.6666 |  |  | 0 | 0 | 0 | 0 | 1.0727 | Supercritical | 0.0043358
224 | 222.997 | 616361.801 | 3097690.149 | 632.4505 | 5.2 | 0 | Normal | 0.055 | 1 | 50.95 | 2.0412 | 10.6141 | 1.1435 | 4.8002 | 634.4917 | 635.6661 | 0.0043358 | 1.0727 | 35.7634 | -0.0039435 | 0 | 2.139 | 11.1226 | 1.1735 | 4.5808 | 634.5895 | 635.659 | 0.0038141 | 1 | 35.6864 | 0.0034084 | 1 | 2.0412 | 634.4917 | 635.6661 |  |  | 0 | 0 | 0 | 0 | 1.0727 | Supercritical | 0.0043358
225 | 223.996 | 616360.803 | 3097690.102 | 632.45 | 5.2 | 0 | Normal | 0.055 | 0.999 | 50.95 | 2.0412 | 10.6141 | 1.1435 | 4.8002 | 634.4912 | 635.6656 | 0.0043358 | 1.0727 | 35.7634 | -0.0039392 | 0 | 2.139 | 11.1226 | 1.1735 | 4.5808 | 634.589 | 635.6585 | 0.0038141 | 1 | 35.6864 | 0.003318 | 1 | 2.0412 | 634.4912 | 635.6656 |  |  | 0 | 0 | 0 | 0 | 1.0727 | Supercritical | 0.0043358
226 | 224.997 | 616359.804 | 3097690.054 | 632.4495 | 5.2 | 0 | Normal | 0 | 1.001 | 50.95 | 2.0412 | 10.6141 | 1.1435 | 4.8002 | 634.4907 | 635.6651 | 0.0043358 | 1.0727 | 35.7634 | -0.0038402 | 0 | 2.139 | 11.1226 | 1.1735 | 4.5808 | 634.5885 | 635.658 | 0.0038141 | 1 | 35.6864 | 0.0034157 | 1 | 2.0412 | 634.4907 | 635.6651 |  |  | 0 | 0 | 0 | 0 | 1.0727 | Supercritical | 0.0043358
227 | 225.997 | 616358.805 | 3097690.006 | 632.449 | 5.2 | 0 | Normal | 0.057 | 1 | 50.95 | 2.0412 | 10.6141 | 1.1435 | 4.8002 | 634.4902 | 635.6646 | 0.0043358 | 1.0727 | 35.7634 | -0.0039474 | 0 | 2.139 | 11.1226 | 1.1735 | 4.5808 | 634.588 | 635.6575 | 0.0038141 | 1 | 35.6864 | 0.0034157 | 1 | 2.0412 | 634.4902 | 635.6646 |  |  | 0 | 0 | 0 | 0 | 1.0727 | Supercritical | 0.0043358
228 | 226.997 | 616357.806 | 3097689.959 | 632.4485 | 5.2 | 0 | Normal | 0.057 | 1 | 50.95 | 2.0412 | 10.6141 | 1.1435 | 4.8002 | 634.4897 | 635.6641 | 0.0043358 | 1.0727 | 35.7634 | -0.0039474 | 0 | 2.139 | 11.1226 | 1.1735 | 4.5808 | 634.5875 | 635.657 | 0.0038141 | 1 | 35.6864 | 0.0034157 | 1 | 2.0412 | 634.4897 | 635.6641 |  |  | 0 | 0 | 0 | 0 | 1.0727 | Supercritical | 0.0043358
229 | 227.997 | 616356.807 | 3097689.911 | 632.448 | 5.2 | 0 | Normal | 0.057 | 1 | 50.95 | 2.0412 | 10.6141 | 1.1435 | 4.8002 | 634.4892 | 635.6636 | 0.0043358 | 1.0727 | 35.7634 | -0.0039474 | 0 | 2.139 | 11.1226 | 1.1735 | 4.5808 | 634.587 | 635.6565 | 0.0038141 | 1 | 35.6864 | 0.0034157 | 1 | 2.0412 | 634.4892 | 635.6636 |  |  | 0 | 0 | 0 | 0 | 1.0727 | Supercritical | 0.0043358
230 | 228.997 | 616355.808 | 3097689.864 | 632.4475 | 5.2 | 0 | Normal | 0.057 | 1 | 50.95 | 2.0412 | 10.6141 | 1.1435 | 4.8002 | 634.4887 | 635.6631 | 0.0043358 | 1.0727 | 35.7634 | -0.0039474 | 0 | 2.139 | 11.1226 | 1.1735 | 4.5808 | 634.5865 | 635.656 | 0.0038141 | 1 | 35.6864 | 0.0033141 | 1 | 2.0412 | 634.4887 | 635.6631 |  |  | 0 | 0 | 0 | 0 | 1.0727 | Supercritical | 0.0043358
231 | 229.997 | 616354.809 | 3097689.816 | 632.447 | 5.2 | 0 | Normal | 0 | 1 | 50.95 | 2.0412 | 10.6141 | 1.1435 | 4.8002 | 634.4882 | 635.6626 | 0.0043358 | 1.0727 | 35.7634 | -0.0038358 | 0 | 2.139 | 11.1226 | 1.1735 | 4.5808 | 634.586 | 635.6555 | 0.0038141 | 1 | 35.6864 | 0.0034122 | 1 | 2.0412 | 634.4882 | 635.6626 |  |  | 0 | 0 | 0 | 0 | 1.0727 | Supercritical | 0.0043358
232 | 230.997 | 616353.81 | 3097689.768 | 632.4465 | 5.2 | 0 | Normal | 0.055 | 1 | 50.95 | 2.0412 | 10.6141 | 1.1435 | 4.8002 | 634.4877 | 635.6621 | 0.0043358 | 1.0727 | 35.7634 | -0.0039435 | 0 | 2.139 | 11.1226 | 1.1735 | 4.5808 | 634.5855 | 635.655 | 0.0038141 | 1 | 35.6864 | 0.0034084 | 1 | 2.0412 | 634.4877 | 635.6621 |  |  | 0 | 0 | 0 | 0 | 1.0727 | Supercritical | 0.0043358
233 | 231.996 | 616352.812 | 3097689.721 | 632.446 | 5.2 | 0 | Normal | 0.055 | 0.999 | 50.95 | 2.0412 | 10.6141 | 1.1435 | 4.8002 | 634.4872 | 635.6616 | 0.0043358 | 1.0727 | 35.7634 | -0.0039392 | 0 | 2.139 | 11.1226 | 1.1735 | 4.5808 | 634.585 | 635.6545 | 0.0038141 | 1 | 35.6864 | 0.0034196 | 1 | 2.0412 | 634.4872 | 635.6616 |  |  | 0 | 0 | 0 | 0 | 1.0727 | Supercritical | 0.0043358
234 | 232.997 | 616351.813 | 3097689.673 | 632.4455 | 5.2 | 0 | Normal | 0.057 | 1.001 | 50.95 | 2.0412 | 10.6141 | 1.1435 | 4.8002 | 634.4867 | 635.6611 | 0.0043358 | 1.0727 | 35.7634 | -0.0039517 | 0 | 2.139 | 11.1226 | 1.1735 | 4.5808 | 634.5845 | 635.654 | 0.0038141 | 1 | 35.6864 | 0.0034157 | 1 | 2.0412 | 634.4867 | 635.6611 |  |  | 0 | 0 | 0 | 0 | 1.0727 | Supercritical | 0.0043358
235 | 233.997 | 616350.814 | 3097689.626 | 632.445 | 5.2 | 0 | Normal | 0.057 | 1 | 50.95 | 2.0412 | 10.6141 | 1.1435 | 4.8002 | 634.4862 | 635.6606 | 0.0043358 | 1.0727 | 35.7634 | -0.0039474 | 0 | 2.139 | 11.1226 | 1.1735 | 4.5808 | 634.584 | 635.6535 | 0.0038141 | 1 | 35.6864 | 0.0033141 | 1 | 2.0412 | 634.4862 | 635.6606 |  |  | 0 | 0 | 0 | 0 | 1.0727 | Supercritical | 0.0043358
236 | 234.997 | 616349.815 | 3097689.578 | 632.4445 | 5.2 | 0 | Normal | 0 | 1 | 50.95 | 2.0412 | 10.6141 | 1.1435 | 4.8002 | 634.4857 | 635.6601 | 0.0043358 | 1.0727 | 35.7634 | -0.0038358 | 0 | 2.139 | 11.1226 | 1.1735 | 4.5808 | 634.5835 | 635.653 | 0.0038141 | 1 | 35.6864 | 0.0034157 | 1 | 2.0412 | 634.4857 | 635.6601 |  |  | 0 | 0 | 0 | 0 | 1.0727 | Supercritical | 0.0043358
237 | 235.997 | 616348.816 | 3097689.53 | 632.444 | 5.2 | 0 | Normal | 0.057 | 1 | 50.95 | 2.0412 | 10.6141 | 1.1435 | 4.8002 | 634.4852 | 635.6596 | 0.0043358 | 1.0727 | 35.7634 | -0.0039474 | 0 | 2.139 | 11.1226 | 1.1735 | 4.5808 | 634.583 | 635.6525 | 0.0038141 | 1 | 35.6864 | 0.0034157 | 1 | 2.0412 | 634.4852 | 635.6596 |  |  | 0 | 0 | 0 | 0 | 1.0727 | Supercritical | 0.0043358
238 | 236.997 | 616347.817 | 3097689.483 | 632.4435 | 5.2 | 0 | Normal | 0.057 | 1 | 50.95 | 2.0412 | 10.6141 | 1.1435 | 4.8002 | 634.4847 | 635.6591 | 0.0043358 | 1.0727 | 35.7634 | -0.0039474 | 0 | 2.139 | 11.1226 | 1.1735 | 4.5808 | 634.5825 | 635.652 | 0.0038141 | 1 | 35.6864 | 0.0033195 | 1 | 2.0412 | 634.4847 | 635.6591 |  |  | 0 | 0 | 0 | 0 | 1.0727 | Supercritical | 0.0043358
239 | 237.997 | 616346.818 | 3097689.435 | 632.443 | 5.2 | 0 | Normal | 0.003 | 1 | 50.95 | 2.0412 | 10.6141 | 1.1435 | 4.8002 | 634.4842 | 635.6586 | 0.0043358 | 1.0727 | 35.7634 | -0.0038417 | 0 | 2.139 | 11.1226 | 1.1735 | 4.5808 | 634.582 | 635.6515 | 0.0038141 | 1 | 35.6864 | 0.0034173 | 1 | 2.0412 | 634.4842 | 635.6586 |  |  | 0 | 0 | 0 | 0 | 1.0727 | Supercritical | 0.0043358
240 | 238.996 | 616345.82 | 3097689.387 | 632.4425 | 5.2 | 0 | Normal | 0.06 | 0.999 | 50.95 | 2.0412 | 10.6141 | 1.1435 | 4.8002 | 634.4837 | 635.6581 | 0.0043358 | 1.0727 | 35.7634 | -0.0039489 | 0 | 2.139 | 11.1226 | 1.1735 | 4.5808 | 634.5815 | 635.651 | 0.0038141 | 1 | 35.6864 | 0.0034196 | 1 | 2.0412 | 634.4837 | 635.6581 |  |  | 0 | 0 | 0 | 0 | 1.0727 | Supercritical | 0.0043358
241 | 239.997 | 616344.821 | 3097689.34 | 632.442 | 5.2 | 0 | Normal | 0.057 | 1.001 | 50.95 | 2.0412 | 10.6141 | 1.1435 | 4.8002 | 634.4832 | 635.6576 | 0.0043358 | 1.0727 | 35.7634 | -0.0039517 | 0 | 2.139 | 11.1226 | 1.1735 | 4.5808 | 634.581 | 635.6505 | 0.0038141 | 1 | 35.6864 | 0.0034157 | 1 | 2.0412 | 634.4832 | 635.6576 |  |  | 0 | 0 | 0 | 0 | 1.0727 | Supercritical | 0.0043358
242 | 240.997 | 616343.822 | 3097689.292 | 632.4415 | 5.2 | 0 | Normal | 0.057 | 1 | 50.95 | 2.0412 | 10.6141 | 1.1435 | 4.8002 | 634.4827 | 635.6571 | 0.0043358 | 1.0727 | 35.7634 | -0.0039474 | 0 | 2.139 | 11.1226 | 1.1735 | 4.5808 | 634.5805 | 635.65 | 0.0038141 | 1 | 35.6864 | 0.0034157 | 1 | 2.0412 | 634.4827 | 635.6571 |  |  | 0 | 0 | 0 | 0 | 1.0727 | Supercritical | 0.0043358
243 | 241.997 | 616342.823 | 3097689.245 | 632.441 | 5.2 | 0 | Normal | 0.057 | 1 | 50.95 | 2.0412 | 10.6141 | 1.1435 | 4.8002 | 634.4822 | 635.6566 | 0.0043358 | 1.0727 | 35.7634 | -0.0039474 | 0 | 2.139 | 11.1226 | 1.1735 | 4.5808 | 634.58 | 635.6495 | 0.0038141 | 1 | 35.6864 | 0.0033141 | 1 | 2.0412 | 634.4822 | 635.6566 |  |  | 0 | 0 | 0 | 0 | 1.0727 | Supercritical | 0.0043358
244 | 242.997 | 616341.824 | 3097689.197 | 632.4405 | 5.2 | 0 | Normal | 0 | 1 | 50.95 | 2.0412 | 10.6141 | 1.1435 | 4.8002 | 634.4817 | 635.6561 | 0.0043358 | 1.0727 | 35.7634 | -0.0038358 | 0 | 2.139 | 11.1226 | 1.1735 | 4.5808 | 634.5795 | 635.649 | 0.0038141 | 1 | 35.6864 | 0.1883 | 1 | 2.0412 | 634.4817 | 635.6561 |  |  | 0 | 0 | 0 | 0 | 1.0727 | Supercritical | 0.0043358
245 | 243.997 | 616340.825 | 3097689.149 | 632.44 | 4.796 | 0 | Normal | 0.632 | 1 | 50.95 | 2.0412 | 9.7894 | 1.1026 | 5.2046 | 634.4812 | 635.8618 | 0.0053504 | 1.1631 | 37.0219 | -0.23261 | 0 | 2.2575 | 10.8268 | 1.1628 | 4.7059 | 634.6975 | 635.8262 | 0.004075 | 1 | 36.6616 | 0.14377 | 1 | 2.0412 | 634.4812 | 635.8618 |  |  | 0 | 0 | 0 | 0 | 1.1631 | Supercritical | 0.0053504
246 | 244.997 | 616339.827 | 3097689.09 | 632.4395 | 4.527 | 0 | Normal | 1.437 | 1 | 50.95 | 2.0412 | 9.2404 | 1.0733 | 5.5138 | 634.4807 | 636.0302 | 0.0062249 | 1.2322 | 38.0677 | -0.19484 | 0 | 2.346 | 10.6205 | 1.152 | 4.7973 | 634.7855 | 635.9585 | 0.0042879 | 1 | 37.3738 | 0.0067044 | 1 | 2.0412 | 634.4807 | 636.0302 |  |  | 0 | 0 | 0 | 0 | 1.2322 | Supercritical | 0.0062249
247 | 245.996 | 616338.831 | 3097689.006 | 632.439 | 4.527 | 0 | Normal | 1.494 | 0.999 | 50.95 | 2.0412 | 9.2404 | 1.0733 | 5.5138 | 634.4802 | 636.0297 | 0.0062249 | 1.2322 | 38.0677 | -0.0095771 | 0 | 2.346 | 10.6205 | 1.152 | 4.7973 | 634.785 | 635.958 | 0.0042879 | 1 | 37.3738 | 0.0064975 | 1 | 2.0412 | 634.4802 | 636.0297 |  |  | 0 | 0 | 0 | 0 | 1.2322 | Supercritical | 0.0062249
248 | 246.996 | 616337.837 | 3097688.896 | 632.4385 | 4.527 | 0 | Normal | 1.386 | 1 | 50.95 | 2.0412 | 9.2404 | 1.0733 | 5.5138 | 634.4797 | 636.0292 | 0.0062249 | 1.2322 | 38.0677 | -0.0093044 | 0 | 2.346 | 10.6205 | 1.152 | 4.7973 | 634.7845 | 635.9575 | 0.0042879 | 1 | 37.3738 | 0.0064956 | 1 | 2.0412 | 634.4797 | 636.0292 |  |  | 0 | 0 | 0 | 0 | 1.2322 | Supercritical | 0.0062249
249 | 247.996 | 616336.846 | 3097688.762 | 632.438 | 4.527 | 0 | Normal | 1.385 | 1 | 50.95 | 2.0412 | 9.2404 | 1.0733 | 5.5138 | 634.4792 | 636.0287 | 0.0062249 | 1.2322 | 38.0677 | -0.0093018 | 0 | 2.346 | 10.6205 | 1.152 | 4.7973 | 634.784 | 635.957 | 0.0042879 | 1 | 37.3738 | 0.006756 | 1 | 2.0412 | 634.4792 | 636.0287 |  |  | 0 | 0 | 0 | 0 | 1.2322 | Supercritical | 0.0062249
250 | 248.997 | 616335.858 | 3097688.604 | 632.4375 | 4.527 | 0 | Normal | 1.516 | 1.001 | 50.95 | 2.0412 | 9.2404 | 1.0733 | 5.5138 | 634.4787 | 636.0282 | 0.0062249 | 1.2322 | 38.0677 | -0.0096464 | 0 | 2.346 | 10.6205 | 1.152 | 4.7973 | 634.7835 | 635.9565 | 0.0042879 | 1 | 37.3738 | 0.0065347 | 1 | 2.0412 | 634.4787 | 636.0282 |  |  | 0 | 0 | 0 | 0 | 1.2322 | Supercritical | 0.0062249
251 | 249.997 | 616334.875 | 3097688.42 | 632.437 | 4.527 | 0 | Normal | 1.405 | 1 | 50.95 | 2.0412 | 9.2404 | 1.0733 | 5.5138 | 634.4782 | 636.0277 | 0.0062249 | 1.2322 | 38.0677 | -0.0093535 | 0 | 2.346 | 10.6205 | 1.152 | 4.7973 | 634.783 | 635.956 | 0.0042879 | 1 | 37.3738 | 0.0065601 | 1 | 2.0412 | 634.4782 | 636.0277 |  |  | 0 | 0 | 0 | 0 | 1.2322 | Supercritical | 0.0062249
252 | 250.997 | 616333.897 | 3097688.212 | 632.4365 | 4.527 | 0 | Normal | 1.418 | 1 | 50.95 | 2.0412 | 9.2404 | 1.0733 | 5.5138 | 634.4777 | 636.0272 | 0.0062249 | 1.2322 | 38.0677 | -0.009387 | 0 | 2.346 | 10.6205 | 1.152 | 4.7973 | 634.7825 | 635.9555 | 0.0042879 | 1 | 37.3738 | 0.0065284 | 1 | 2.0412 | 634.4777 | 636.0272 |  |  | 0 | 0 | 0 | 0 | 1.2322 | Supercritical | 0.0062249
253 | 251.996 | 616332.925 | 3097687.98 | 632.436 | 4.527 | 0 | Normal | 1.404 | 0.999 | 50.95 | 2.0412 | 9.2404 | 1.0733 | 5.5138 | 634.4772 | 636.0267 | 0.0062249 | 1.2322 | 38.0677 | -0.0093447 | 0 | 2.346 | 10.6205 | 1.152 | 4.7973 | 634.782 | 635.955 | 0.0042879 | 1 | 37.3738 | 0.0066993 | 1 | 2.0412 | 634.4772 | 636.0267 |  |  | 0 | 0 | 0 | 0 | 1.2322 | Supercritical | 0.0062249
254 | 252.997 | 616331.958 | 3097687.724 | 632.4355 | 4.527 | 0 | Normal | 1.487 | 1.001 | 50.95 | 2.0412 | 9.2404 | 1.0733 | 5.5138 | 634.4767 | 636.0262 | 0.0062249 | 1.2322 | 38.0677 | -0.0095715 | 0 | 2.346 | 10.6205 | 1.152 | 4.7973 | 634.7815 | 635.9545 | 0.0042879 | 1 | 37.3738 | 0.0065151 | 1 | 2.0412 | 634.4767 | 636.0262 |  |  | 0 | 0 | 0 | 0 | 1.2322 | Supercritical | 0.0062249
255 | 253.997 | 616330.998 | 3097687.443 | 632.435 | 4.527 | 0 | Normal | 1.395 | 1 | 50.95 | 2.0412 | 9.2404 | 1.0733 | 5.5138 | 634.4762 | 636.0257 | 0.0062249 | 1.2322 | 38.0677 | -0.0093276 | 0 | 2.346 | 10.6205 | 1.152 | 4.7973 | 634.781 | 635.954 | 0.0042879 | 1 | 37.3738 | 0.0066887 | 1 | 2.0412 | 634.4762 | 636.0257 |  |  | 0 | 0 | 0 | 0 | 1.2322 | Supercritical | 0.0062249
256 | 254.996 | 616330.046 | 3097687.139 | 632.4345 | 4.527 | 0 | Normal | 1.486 | 0.999 | 50.95 | 2.0412 | 9.2404 | 1.0733 | 5.5138 | 634.4757 | 636.0252 | 0.0062249 | 1.2322 | 38.0677 | -0.0095564 | 0 | 2.346 | 10.6205 | 1.152 | 4.7973 | 634.7805 | 635.9535 | 0.0042879 | 1 | 37.3738 | 0.0064529 | 1 | 2.0412 | 634.4757 | 636.0252 |  |  | 0 | 0 | 0 | 0 | 1.2322 | Supercritical | 0.0062249
257 | 255.997 | 616329.101 | 3097686.81 | 632.434 | 4.527 | 0 | Normal | 1.361 | 1.001 | 50.95 | 2.0412 | 9.2404 | 1.0733 | 5.5138 | 634.4752 | 636.0247 | 0.0062249 | 1.2322 | 38.0677 | -0.0092461 | 0 | 2.346 | 10.6205 | 1.152 | 4.7973 | 634.78 | 635.953 | 0.0042879 | 1 | 37.3738 | 0.0066555 | 1 | 2.0412 | 634.4752 | 636.0247 |  |  | 0 | 0 | 0 | 0 | 1.2322 | Supercritical | 0.0062249
258 | 256.996 | 616328.165 | 3097686.459 | 632.4335 | 4.527 | 0 | Normal | 1.469 | 0.999 | 50.95 | 2.0412 | 9.2404 | 1.0733 | 5.5138 | 634.4747 | 636.0242 | 0.0062249 | 1.2322 | 38.0677 | -0.0095125 | 0 | 2.346 | 10.6205 | 1.152 | 4.7973 | 634.7795 | 635.9525 | 0.0042879 | 1 | 37.3738 | 0.0065972 | 1 | 2.0412 | 634.4747 | 636.0242 |  |  | 0 | 0 | 0 | 0 | 1.2322 | Supercritical | 0.0062249
259 | 257.996 | 616327.238 | 3097686.084 | 632.433 | 4.527 | 0 | Normal | 1.437 | 1 | 50.95 | 2.0412 | 9.2404 | 1.0733 | 5.5138 | 634.4742 | 636.0237 | 0.0062249 | 1.2322 | 38.0677 | -0.0094361 | 0 | 2.346 | 10.6205 | 1.152 | 4.7973 | 634.779 | 635.952 | 0.0042879 | 1 | 37.3738 | 0.0065972 | 1 | 2.0412 | 634.4742 | 636.0237 |  |  | 0 | 0 | 0 | 0 | 1.2322 | Supercritical | 0.0062249
260 | 258.996 | 616326.321 | 3097685.686 | 632.4325 | 4.527 | 0 | Normal | 1.437 | 1 | 50.95 | 2.0412 | 9.2404 | 1.0733 | 5.5138 | 634.4737 | 636.0232 | 0.0062249 | 1.2322 | 38.0677 | -0.0094361 | 0 | 2.346 | 10.6205 | 1.152 | 4.7973 | 634.7785 | 635.9515 | 0.0042879 | 1 | 37.3738 | 0.0065933 | 1 | 2.0412 | 634.4737 | 636.0232 |  |  | 0 | 0 | 0 | 0 | 1.2322 | Supercritical | 0.0062249
261 | 259.996 | 616325.414 | 3097685.265 | 632.432 | 4.527 | 0 | Normal | 1.435 | 1 | 50.95 | 2.0412 | 9.2404 | 1.0733 | 5.5138 | 634.4732 | 636.0227 | 0.0062249 | 1.2322 | 38.0677 | -0.0094309 | 0 | 2.346 | 10.6205 | 1.152 | 4.7973 | 634.778 | 635.951 | 0.0042879 | 1 | 37.3738 | 0.0064979 | 1 | 2.0412 | 634.4732 | 636.0227 |  |  | 0 | 0 | 0 | 0 | 1.2322 | Supercritical | 0.0062249
262 | 260.997 | 616324.517 | 3097684.821 | 632.4315 | 4.527 | 0 | Normal | 1.384 | 1.001 | 50.95 | 2.0412 | 9.2404 | 1.0733 | 5.5138 | 634.4727 | 636.0222 | 0.0062249 | 1.2322 | 38.0677 | -0.0093055 | 0 | 2.346 | 10.6205 | 1.152 | 4.7973 | 634.7775 | 635.9505 | 0.0042879 | 1 | 37.3738 | 0.006693 | 1 | 2.0412 | 634.4727 | 636.0222 |  |  | 0 | 0 | 0 | 0 | 1.2322 | Supercritical | 0.0062249
263 | 261.997 | 616323.632 | 3097684.356 | 632.431 | 4.527 | 0 | Normal | 1.486 | 1 | 50.95 | 2.0412 | 9.2404 | 1.0733 | 5.5138 | 634.4722 | 636.0217 | 0.0062249 | 1.2322 | 38.0677 | -0.0095627 | 0 | 2.346 | 10.6205 | 1.152 | 4.7973 | 634.777 | 635.95 | 0.0042879 | 1 | 37.3738 | 0.0065542 | 1 | 2.0412 | 634.4722 | 636.0217 |  |  | 0 | 0 | 0 | 0 | 1.2322 | Supercritical | 0.0062249
264 | 262.997 | 616322.759 | 3097683.868 | 632.4305 | 4.527 | 0 | Normal | 1.415 | 1 | 50.95 | 2.0412 | 9.2404 | 1.0733 | 5.5138 | 634.4717 | 636.0212 | 0.0062249 | 1.2322 | 38.0677 | -0.0093793 | 0 | 2.346 | 10.6205 | 1.152 | 4.7973 | 634.7765 | 635.9495 | 0.0042879 | 1 | 37.3738 | 0.0065871 | 1 | 2.0412 | 634.4717 | 636.0212 |  |  | 0 | 0 | 0 | 0 | 1.2322 | Supercritical | 0.0062249
265 | 263.996 | 616321.899 | 3097683.359 | 632.43 | 4.527 | 0 | Normal | 1.434 | 0.999 | 50.95 | 2.0412 | 9.2404 | 1.0733 | 5.5138 | 634.4712 | 636.0207 | 0.0062249 | 1.2322 | 38.0677 | -0.0094221 | 0 | 2.346 | 10.6205 | 1.152 | 4.7973 | 634.776 | 635.949 | 0.0042879 | 1 | 37.3738 | 0.0066172 | 1 | 2.0412 | 634.4712 | 636.0207 |  |  | 0 | 0 | 0 | 0 | 1.2322 | Supercritical | 0.0062249
266 | 264.997 | 616321.051 | 3097682.828 | 632.4295 | 4.527 | 0 | Normal | 1.445 | 1.001 | 50.95 | 2.0412 | 9.2404 | 1.0733 | 5.5138 | 634.4707 | 636.0202 | 0.0062249 | 1.2322 | 38.0677 | -0.009463 | 0 | 2.346 | 10.6205 | 1.152 | 4.7973 | 634.7755 | 635.9485 | 0.0042879 | 1 | 37.3738 | 0.0065229 | 1 | 2.0412 | 634.4707 | 636.0202 |  |  | 0 | 0 | 0 | 0 | 1.2322 | Supercritical | 0.0062249
267 | 265.997 | 616320.217 | 3097682.276 | 632.429 | 4.527 | 0 | Normal | 1.399 | 1 | 50.95 | 2.0412 | 9.2404 | 1.0733 | 5.5138 | 634.4702 | 636.0197 | 0.0062249 | 1.2322 | 38.0677 | -0.009338 | 0 | 2.346 | 10.6205 | 1.152 | 4.7973 | 634.775 | 635.948 | 0.0042879 | 1 | 37.3738 | 0.0066793 | 1 | 2.0412 | 634.4702 | 636.0197 |  |  | 0 | 0 | 0 | 0 | 1.2322 | Supercritical | 0.0062249
268 | 266.997 | 616319.397 | 3097681.704 | 632.4285 | 4.527 | 0 | Normal | 1.479 | 1 | 50.95 | 2.0412 | 9.2404 | 1.0733 | 5.5138 | 634.4697 | 636.0192 | 0.0062249 | 1.2322 | 38.0677 | -0.0095446 | 0 | 2.346 | 10.6205 | 1.152 | 4.7973 | 634.7745 | 635.9475 | 0.0042879 | 1 | 37.3738 | 0.0064952 | 1 | 2.0412 | 634.4697 | 636.0192 |  |  | 0 | 0 | 0 | 0 | 1.2322 | Supercritical | 0.0062249
269 | 267.996 | 616318.592 | 3097681.111 | 632.428 | 4.527 | 0 | Normal | 1.387 | 0.999 | 50.95 | 2.0412 | 9.2404 | 1.0733 | 5.5138 | 634.4692 | 636.0187 | 0.0062249 | 1.2322 | 38.0677 | -0.0093008 | 0 | 2.346 | 10.6205 | 1.152 | 4.7973 | 634.774 | 635.947 | 0.0042879 | 1 | 37.3738 | 0.0065875 | 1 | 2.0412 | 634.4692 | 636.0187 |  |  | 0 | 0 | 0 | 0 | 1.2322 | Supercritical | 0.0062249
270 | 268.996 | 616317.802 | 3097680.499 | 632.4275 | 4.527 | 0 | Normal | 1.432 | 1 | 50.95 | 2.0412 | 9.2404 | 1.0733 | 5.5138 | 634.4687 | 636.0182 | 0.0062249 | 1.2322 | 38.0677 | -0.0094232 | 0 | 2.346 | 10.6205 | 1.152 | 4.7973 | 634.7735 | 635.9465 | 0.0042879 | 1 | 37.3738 | 0.0066559 | 1 | 2.0412 | 634.4687 | 636.0182 |  |  | 0 | 0 | 0 | 0 | 1.2322 | Supercritical | 0.0062249
271 | 269.996 | 616317.027 | 3097679.867 | 632.427 | 4.527 | 0 | Normal | 1.467 | 1 | 50.95 | 2.0412 | 9.2404 | 1.0733 | 5.5138 | 634.4682 | 636.0177 | 0.0062249 | 1.2322 | 38.0677 | -0.0095136 | 0 | 2.346 | 10.6205 | 1.152 | 4.7973 | 634.773 | 635.946 | 0.0042879 | 1 | 37.3738 | 0.0065601 | 1 | 2.0412 | 634.4682 | 636.0177 |  |  | 0 | 0 | 0 | 0 | 1.2322 | Supercritical | 0.0062249
272 | 270.996 | 616316.268 | 3097679.215 | 632.4265 | 4.527 | 0 | Normal | 1.418 | 1 | 50.95 | 2.0412 | 9.2404 | 1.0733 | 5.5138 | 634.4677 | 636.0172 | 0.0062249 | 1.2322 | 38.0677 | -0.009387 | 0 | 2.346 | 10.6205 | 1.152 | 4.7973 | 634.7725 | 635.9455 | 0.0042879 | 1 | 37.3738 | 0.006562 | 1 | 2.0412 | 634.4677 | 636.0172 |  |  | 0 | 0 | 0 | 0 | 1.2322 | Supercritical | 0.0062249
273 | 271.996 | 616315.526 | 3097678.545 | 632.426 | 4.527 | 0 | Normal | 1.419 | 1 | 50.95 | 2.0412 | 9.2404 | 1.0733 | 5.5138 | 634.4672 | 636.0167 | 0.0062249 | 1.2322 | 38.0677 | -0.0093896 | 0 | 2.346 | 10.6205 | 1.152 | 4.7973 | 634.772 | 635.945 | 0.0042879 | 1 | 37.3738 | 0.0066402 | 1 | 2.0412 | 634.4672 | 636.0167 |  |  | 0 | 0 | 0 | 0 | 1.2322 | Supercritical | 0.0062249
274 | 272.996 | 616314.801 | 3097677.857 | 632.4255 | 4.527 | 0 | Normal | 1.459 | 1 | 50.95 | 2.0412 | 9.2404 | 1.0733 | 5.5138 | 634.4667 | 636.0162 | 0.0062249 | 1.2322 | 38.0677 | -0.0094929 | 0 | 2.346 | 10.6205 | 1.152 | 4.7973 | 634.7715 | 635.9445 | 0.0042879 | 1 | 37.3738 | 0.0065601 | 1 | 2.0412 | 634.4667 | 636.0162 |  |  | 0 | 0 | 0 | 0 | 1.2322 | Supercritical | 0.0062249
275 | 273.996 | 616314.093 | 3097677.15 | 632.425 | 4.527 | 0 | Normal | 1.418 | 1 | 50.95 | 2.0412 | 9.2404 | 1.0733 | 5.5138 | 634.4662 | 636.0157 | 0.0062249 | 1.2322 | 38.0677 | -0.009387 | 0 | 2.346 | 10.6205 | 1.152 | 4.7973 | 634.771 | 635.944 | 0.0042879 | 1 | 37.3738 | 0.0065601 | 1 | 2.0412 | 634.4662 | 636.0157 |  |  | 0 | 0 | 0 | 0 | 1.2322 | Supercritical | 0.0062249
276 | 274.996 | 616313.403 | 3097676.426 | 632.4245 | 4.527 | 0 | Normal | 1.418 | 1 | 50.95 | 2.0412 | 9.2404 | 1.0733 | 5.5138 | 634.4657 | 636.0152 | 0.0062249 | 1.2322 | 38.0677 | -0.009387 | 0 | 2.346 | 10.6205 | 1.152 | 4.7973 | 634.7705 | 635.9435 | 0.0042879 | 1 | 37.3738 | 0.0066582 | 1 | 2.0412 | 634.4657 | 636.0152 |  |  | 0 | 0 | 0 | 0 | 1.2322 | Supercritical | 0.0062249
277 | 275.997 | 616312.731 | 3097675.685 | 632.424 | 4.527 | 0 | Normal | 1.466 | 1.001 | 50.95 | 2.0412 | 9.2404 | 1.0733 | 5.5138 | 634.4652 | 636.0147 | 0.0062249 | 1.2322 | 38.0677 | -0.0095172 | 0 | 2.346 | 10.6205 | 1.152 | 4.7973 | 634.77 | 635.943 | 0.0042879 | 1 | 37.3738 | 0.0065538 | 1 | 2.0412 | 634.4652 | 636.0147 |  |  | 0 | 0 | 0 | 0 | 1.2322 | Supercritical | 0.0062249
278 | 276.996 | 616312.079 | 3097674.928 | 632.4235 | 4.527 | 0 | Normal | 1.417 | 0.999 | 50.95 | 2.0412 | 9.2404 | 1.0733 | 5.5138 | 634.4647 | 636.0142 | 0.0062249 | 1.2322 | 38.0677 | -0.0093782 | 0 | 2.346 | 10.6205 | 1.152 | 4.7973 | 634.7695 | 635.9425 | 0.0042879 | 1 | 37.3738 | 0.0065875 | 1 | 2.0412 | 634.4647 | 636.0142 |  |  | 0 | 0 | 0 | 0 | 1.2322 | Supercritical | 0.0062249
279 | 277.996 | 616311.445 | 3097674.154 | 632.423 | 4.527 | 0 | Normal | 1.432 | 1 | 50.95 | 2.0412 | 9.2404 | 1.0733 | 5.5138 | 634.4642 | 636.0137 | 0.0062249 | 1.2322 | 38.0677 | -0.0094232 | 0 | 2.346 | 10.6205 | 1.152 | 4.7973 | 634.769 | 635.942 | 0.0042879 | 1 | 37.3738 | 0.0064995 | 1 | 2.0412 | 634.4642 | 636.0137 |  |  | 0 | 0 | 0 | 0 | 1.2322 | Supercritical | 0.0062249
280 | 278.996 | 616310.831 | 3097673.365 | 632.4225 | 4.527 | 0 | Normal | 1.387 | 1 | 50.95 | 2.0412 | 9.2404 | 1.0733 | 5.5138 | 634.4637 | 636.0132 | 0.0062249 | 1.2322 | 38.0677 | -0.009307 | 0 | 2.346 | 10.6205 | 1.152 | 4.7973 | 634.7685 | 635.9415 | 0.0042879 | 1 | 37.3738 | 0.0066774 | 1 | 2.0412 | 634.4637 | 636.0132 |  |  | 0 | 0 | 0 | 0 | 1.2322 | Supercritical | 0.0062249
281 | 279.996 | 616310.236 | 3097672.561 | 632.422 | 4.527 | 0 | Normal | 1.478 | 1 | 50.95 | 2.0412 | 9.2404 | 1.0733 | 5.5138 | 634.4632 | 636.0127 | 0.0062249 | 1.2322 | 38.0677 | -0.009542 | 0 | 2.346 | 10.6205 | 1.152 | 4.7973 | 634.768 | 635.941 | 0.0042879 | 1 | 37.3738 | 0.0066148 | 1 | 2.0412 | 634.4632 | 636.0127 |  |  | 0 | 0 | 0 | 0 | 1.2322 | Supercritical | 0.0062249
282 | 280.996 | 616309.662 | 3097671.742 | 632.4215 | 4.527 | 0 | Normal | 1.446 | 1 | 50.95 | 2.0412 | 9.2404 | 1.0733 | 5.5138 | 634.4627 | 636.0122 | 0.0062249 | 1.2322 | 38.0677 | -0.0094594 | 0 | 2.346 | 10.6205 | 1.152 | 4.7973 | 634.7675 | 635.9405 | 0.0042879 | 1 | 37.3738 | -0.16864 | 1 | 2.0412 | 634.4627 | 636.0122 |  |  | 0 | 0 | 0 | 0 | 1.2322 | Supercritical | 0.0062249
283 | 281.996 | 616309.109 | 3097670.909 | 632.421 | 4.93 | 0 | Normal | 1.415 | 1 | 50.95 | 2.0412 | 10.063 | 1.1166 | 5.0631 | 634.4622 | 635.7688 | 0.0049793 | 1.1315 | 36.5663 | 0.16133 | 0 | 2.2164 | 10.9267 | 1.167 | 4.6629 | 634.6374 | 635.7456 | 0.0039815 | 1 | 36.3264 | -0.098424 | 1 | 2.0412 | 634.4622 | 635.7688 |  |  | 0 | 0 | 0 | 0 | 1.1315 | Supercritical | 0.0049793
284 | 282.996 | 616308.577 | 3097670.063 | 632.4205 | 5.2 | 0 | Normal | 1.445 | 1 | 50.95 | 2.0412 | 10.6141 | 1.1435 | 4.8002 | 634.4617 | 635.6361 | 0.0043358 | 1.0727 | 35.7634 | 0.085209 | 0 | 2.139 | 11.1226 | 1.1735 | 4.5808 | 634.5595 | 635.629 | 0.0038141 | 1 | 35.6864 | 0.0057829 | 1 | 2.0412 | 634.4617 | 635.6361 |  |  | 0 | 0 | 0 | 0 | 1.0727 | Supercritical | 0.0043358
285 | 283.996 | 616308.066 | 3097669.203 | 632.42 | 5.2 | 0 | Normal | 1.385 | 1 | 50.95 | 2.0412 | 10.6141 | 1.1435 | 4.8002 | 634.4612 | 635.6356 | 0.0043358 | 1.0727 | 35.7634 | -0.0065468 | 0 | 2.139 | 11.1226 | 1.1735 | 4.5808 | 634.559 | 635.6285 | 0.0038141 | 1 | 35.6864 | 0.0051394 | 1 | 2.0412 | 634.4612 | 635.6356 |  |  | 0 | 0 | 0 | 0 | 1.0727 | Supercritical | 0.0043358
286 | 284.996 | 616307.576 | 3097668.331 | 632.4195 | 5.2 | 0 | Normal | 1.024 | 1 | 50.95 | 2.0412 | 10.6141 | 1.1435 | 4.8002 | 634.4607 | 635.6351 | 0.0043358 | 1.0727 | 35.7634 | -0.0058402 | 0 | 2.139 | 11.1226 | 1.1735 | 4.5808 | 634.5585 | 635.628 | 0.0038141 | 1 | 35.6864 | 0.0034033 | 1 | 2.0412 | 634.4607 | 635.6351 |  |  | 0 | 0 | 0 | 0 | 1.0727 | Supercritical | 0.0043358
287 | 285.996 | 616307.102 | 3097667.451 | 632.419 | 5.2 | 0 | Normal | 0.05 | 1 | 50.95 | 2.0412 | 10.6141 | 1.1435 | 4.8002 | 634.4602 | 635.6346 | 0.0043358 | 1.0727 | 35.7634 | -0.0039337 | 0 | 2.139 | 11.1226 | 1.1735 | 4.5808 | 634.558 | 635.6275 | 0.0038141 | 1 | 35.6864 | 0.0039532 | 1 | 2.0412 | 634.4602 | 635.6346 |  |  | 0 | 0 | 0 | 0 | 1.0727 | Supercritical | 0.0043358
288 | 286.996 | 616306.627 | 3097666.571 | 632.419 | 5.2 | 0 | Normal | 0.078 | 1 | 50.95 | 2.0412 | 10.6141 | 1.1435 | 4.8002 | 634.4602 | 635.6346 | 0.0043358 | 1.0727 | 35.7634 | -0.0044885 | 0 | 2.139 | 11.1226 | 1.1735 | 4.5808 | 634.558 | 635.6275 | 0.0038141 | 1 | 35.6864 | 0.0033623 | 1 | 2.0412 | 634.4602 | 635.6346 |  |  | 0 | 0 | 0 | 0 | 1.0727 | Supercritical | 0.0043358
289 | 287.996 | 616306.153 | 3097665.69 | 632.4185 | 5.2 | 0 | Normal | 0.027 | 1 | 50.95 | 2.0412 | 10.6141 | 1.1435 | 4.8002 | 634.4597 | 635.6341 | 0.0043358 | 1.0727 | 35.7634 | -0.0038887 | 0 | 2.139 | 11.1226 | 1.1735 | 4.5808 | 634.5575 | 635.627 | 0.0038141 | 1 | 35.6864 | 0.0033141 | 1 | 2.0412 | 634.4597 | 635.6341 |  |  | 0 | 0 | 0 | 0 | 1.0727 | Supercritical | 0.0043358
290 | 288.996 | 616305.679 | 3097664.81 | 632.418 | 5.2 | 0 | Normal | 0 | 1 | 50.95 | 2.0412 | 10.6141 | 1.1435 | 4.8002 | 634.4592 | 635.6336 | 0.0043358 | 1.0727 | 35.7634 | -0.0038358 | 0 | 2.139 | 11.1226 | 1.1735 | 4.5808 | 634.557 | 635.6265 | 0.0038141 | 1 | 35.6864 | 0.0033513 | 1 | 2.0412 | 634.4592 | 635.6336 |  |  | 0 | 0 | 0 | 0 | 1.0727 | Supercritical | 0.0043358
291 | 289.995 | 616305.205 | 3097663.93 | 632.4175 | 5.2 | 0 | Normal | 0.023 | 0.999 | 50.95 | 2.0412 | 10.6141 | 1.1435 | 4.8002 | 634.4587 | 635.6331 | 0.0043358 | 1.0727 | 35.7634 | -0.0038765 | 0 | 2.139 | 11.1226 | 1.1735 | 4.5808 | 634.5565 | 635.626 | 0.0038141 | 1 | 35.6864 | 0.003359 | 1 | 2.0412 | 634.4587 | 635.6331 |  |  | 0 | 0 | 0 | 0 | 1.0727 | Supercritical | 0.0043358
292 | 290.996 | 616304.73 | 3097663.049 | 632.417 | 5.2 | 0 | Normal | 0.023 | 1.001 | 50.95 | 2.0412 | 10.6141 | 1.1435 | 4.8002 | 634.4582 | 635.6326 | 0.0043358 | 1.0727 | 35.7634 | -0.0038852 | 0 | 2.139 | 11.1226 | 1.1735 | 4.5808 | 634.556 | 635.6255 | 0.0038141 | 1 | 35.6864 | 0.0033623 | 1 | 2.0412 | 634.4582 | 635.6326 |  |  | 0 | 0 | 0 | 0 | 1.0727 | Supercritical | 0.0043358
293 | 291.996 | 616304.256 | 3097662.169 | 632.4165 | 5.2 | 0 | Normal | 0.027 | 1 | 50.95 | 2.0412 | 10.6141 | 1.1435 | 4.8002 | 634.4577 | 635.6321 | 0.0043358 | 1.0727 | 35.7634 | -0.0038887 | 0 | 2.139 | 11.1226 | 1.1735 | 4.5808 | 634.5555 | 635.625 | 0.0038141 | 1 | 35.6864 | 0.0033623 | 1 | 2.0412 | 634.4577 | 635.6321 |  |  | 0 | 0 | 0 | 0 | 1.0727 | Supercritical | 0.0043358
294 | 292.996 | 616303.782 | 3097661.288 | 632.416 | 5.2 | 0 | Normal | 0.027 | 1 | 50.95 | 2.0412 | 10.6141 | 1.1435 | 4.8002 | 634.4572 | 635.6316 | 0.0043358 | 1.0727 | 35.7634 | -0.0038887 | 0 | 2.139 | 11.1226 | 1.1735 | 4.5808 | 634.555 | 635.6245 | 0.0038141 | 1 | 35.6864 | 0.0034033 | 1 | 2.0412 | 634.4572 | 635.6316 |  |  | 0 | 0 | 0 | 0 | 1.0727 | Supercritical | 0.0043358
295 | 293.996 | 616303.308 | 3097660.408 | 632.4155 | 5.2 | 0 | Normal | 0.05 | 1 | 50.95 | 2.0412 | 10.6141 | 1.1435 | 4.8002 | 634.4567 | 635.6311 | 0.0043358 | 1.0727 | 35.7634 | -0.0039337 | 0 | 2.139 | 11.1226 | 1.1735 | 4.5808 | 634.5545 | 635.624 | 0.0038141 | 1 | 35.6864 | 0.0034532 | 1 | 2.0412 | 634.4567 | 635.6311 |  |  | 0 | 0 | 0 | 0 | 1.0727 | Supercritical | 0.0043358
296 | 294.996 | 616302.833 | 3097659.528 | 632.415 | 5.2 | 0 | Normal | 0.078 | 1 | 50.95 | 2.0412 | 10.6141 | 1.1435 | 4.8002 | 634.4562 | 635.6306 | 0.0043358 | 1.0727 | 35.7634 | -0.0039885 | 0 | 2.139 | 11.1226 | 1.1735 | 4.5808 | 634.554 | 635.6235 | 0.0038141 | 1 | 35.6864 | 0.0033623 | 1 | 2.0412 | 634.4562 | 635.6306 |  |  | 0 | 0 | 0 | 0 | 1.0727 | Supercritical | 0.0043358
297 | 295.996 | 616302.359 | 3097658.647 | 632.4145 | 5.2 | 0 | Normal | 0.027 | 1 | 50.95 | 2.0412 | 10.6141 | 1.1435 | 4.8002 | 634.4557 | 635.6301 | 0.0043358 | 1.0727 | 35.7634 | -0.0038887 | 0 | 2.139 | 11.1226 | 1.1735 | 4.5808 | 634.5535 | 635.623 | 0.0038141 | 1 | 35.6864 | 0.0033623 | 1 | 2.0412 | 634.4557 | 635.6301 |  |  | 0 | 0 | 0 | 0 | 1.0727 | Supercritical | 0.0043358
298 | 296.996 | 616301.885 | 3097657.767 | 632.414 | 5.2 | 0 | Normal | 0.027 | 1 | 50.95 | 2.0412 | 10.6141 | 1.1435 | 4.8002 | 634.4552 | 635.6296 | 0.0043358 | 1.0727 | 35.7634 | -0.0038887 | 0 | 2.139 | 11.1226 | 1.1735 | 4.5808 | 634.553 | 635.6225 | 0.0038141 | 1 | 35.6864 | 0.0033623 | 1 | 2.0412 | 634.4552 | 635.6296 |  |  | 0 | 0 | 0 | 0 | 1.0727 | Supercritical | 0.0043358
299 | 297.996 | 616301.411 | 3097656.886 | 632.4135 | 5.2 | 0 | Normal | 0.027 | 1 | 50.95 | 2.0412 | 10.6141 | 1.1435 | 4.8002 | 634.4547 | 635.6291 | 0.0043358 | 1.0727 | 35.7634 | -0.0038887 | 0 | 2.139 | 11.1226 | 1.1735 | 4.5808 | 634.5525 | 635.622 | 0.0038141 | 1 | 35.6864 | 0.0033995 | 1 | 2.0412 | 634.4547 | 635.6291 |  |  | 0 | 0 | 0 | 0 | 1.0727 | Supercritical | 0.0043358
300 | 298.995 | 616300.937 | 3097656.006 | 632.413 | 5.2 | 0 | Normal | 0.05 | 0.999 | 50.95 | 2.0412 | 10.6141 | 1.1435 | 4.8002 | 634.4542 | 635.6286 | 0.0043358 | 1.0727 | 35.7634 | -0.0039294 | 0 | 2.139 | 11.1226 | 1.1735 | 4.5808 | 634.552 | 635.6215 | 0.0038141 | 1 | 35.6864 | 0.0034532 | 1 | 2.0412 | 634.4542 | 635.6286 |  |  | 0 | 0 | 0 | 0 | 1.0727 | Supercritical | 0.0043358
301 | 299.995 | 616300.462 | 3097655.126 | 632.4125 | 5.2 | 0 | Normal | 0.078 | 1 | 50.95 | 2.0412 | 10.6141 | 1.1435 | 4.8002 | 634.4537 | 635.6281 | 0.0043358 | 1.0727 | 35.7634 | -0.0039885 | 0 | 2.139 | 11.1226 | 1.1735 | 4.5808 | 634.5515 | 635.621 | 0.0038141 | 1 | 35.6864 | 0.0033661 | 1 | 2.0412 | 634.4537 | 635.6281 |  |  | 0 | 0 | 0 | 0 | 1.0727 | Supercritical | 0.0043358
302 | 300.996 | 616299.988 | 3097654.245 | 632.412 | 5.2 | 0 | Normal | 0.027 | 1.001 | 50.95 | 2.0412 | 10.6141 | 1.1435 | 4.8002 | 634.4532 | 635.6276 | 0.0043358 | 1.0727 | 35.7634 | -0.003893 | 0 | 2.139 | 11.1226 | 1.1735 | 4.5808 | 634.551 | 635.6205 | 0.0038141 | 1 | 35.6864 | 0.0033585 | 1 | 2.0412 | 634.4532 | 635.6276 |  |  | 0 | 0 | 0 | 0 | 1.0727 | Supercritical | 0.0043358
303 | 301.995 | 616299.514 | 3097653.365 | 632.4115 | 5.2 | 0 | Normal | 0.027 | 0.999 | 50.95 | 2.0412 | 10.6141 | 1.1435 | 4.8002 | 634.4527 | 635.6271 | 0.0043358 | 1.0727 | 35.7634 | -0.0038843 | 0 | 2.139 | 11.1226 | 1.1735 | 4.5808 | 634.5505 | 635.62 | 0.0038141 | 1 | 35.6864 | 0.003457 | 1 | 2.0412 | 634.4527 | 635.6271 |  |  | 0 | 0 | 0 | 0 | 1.0727 | Supercritical | 0.0043358
304 | 302.996 | 616299.04 | 3097652.484 | 632.411 | 5.2 | 0 | Normal | 0.078 | 1.001 | 50.95 | 2.0412 | 10.6141 | 1.1435 | 4.8002 | 634.4522 | 635.6266 | 0.0043358 | 1.0727 | 35.7634 | -0.0039928 | 0 | 2.139 | 11.1226 | 1.1735 | 4.5808 | 634.55 | 635.6195 | 0.0038141 | 1 | 35.6864 | 0.0034033 | 1 | 2.0412 | 634.4522 | 635.6266 |  |  | 0 | 0 | 0 | 0 | 1.0727 | Supercritical | 0.0043358
305 | 303.996 | 616298.565 | 3097651.604 | 632.4105 | 5.2 | 0 | Normal | 0.05 | 1 | 50.95 | 2.0412 | 10.6141 | 1.1435 | 4.8002 | 634.4517 | 635.6261 | 0.0043358 | 1.0727 | 35.7634 | -0.0039337 | 0 | 2.139 | 11.1226 | 1.1735 | 4.5808 | 634.5495 | 635.619 | 0.0038141 | 1 | 35.6864 | 0.0033585 | 1 | 2.0412 | 634.4517 | 635.6261 |  |  | 0 | 0 | 0 | 0 | 1.0727 | Supercritical | 0.0043358
306 | 304.995 | 616298.091 | 3097650.724 | 632.41 | 5.2 | 0 | Normal | 0.027 | 0.999 | 50.95 | 2.0412 | 10.6141 | 1.1435 | 4.8002 | 634.4512 | 635.6256 | 0.0043358 | 1.0727 | 35.7634 | -0.0038843 | 0 | 2.139 | 11.1226 | 1.1735 | 4.5808 | 634.549 | 635.6185 | 0.0038141 | 1 | 35.6864 | 0.0033661 | 1 | 2.0412 | 634.4512 | 635.6256 |  |  | 0 | 0 | 0 | 0 | 1.0727 | Supercritical | 0.0043358
307 | 305.996 | 616297.617 | 3097649.843 | 632.4095 | 5.2 | 0 | Normal | 0.027 | 1.001 | 50.95 | 2.0412 | 10.6141 | 1.1435 | 4.8002 | 634.4507 | 635.6251 | 0.0043358 | 1.0727 | 35.7634 | -0.003893 | 0 | 2.139 | 11.1226 | 1.1735 | 4.5808 | 634.5485 | 635.618 | 0.0038141 | 1 | 35.6864 | 0.0033513 | 1 | 2.0412 | 634.4507 | 635.6251 |  |  | 0 | 0 | 0 | 0 | 1.0727 | Supercritical | 0.0043358
308 | 306.995 | 616297.143 | 3097648.963 | 632.409 | 5.2 | 0 | Normal | 0.023 | 0.999 | 50.95 | 2.0412 | 10.6141 | 1.1435 | 4.8002 | 634.4502 | 635.6246 | 0.0043358 | 1.0727 | 35.7634 | -0.0038765 | 0 | 2.139 | 11.1226 | 1.1735 | 4.5808 | 634.548 | 635.6175 | 0.0038141 | 1 | 35.6864 | 0.003359 | 1 | 2.0412 | 634.4502 | 635.6246 |  |  | 0 | 0 | 0 | 0 | 1.0727 | Supercritical | 0.0043358
309 | 307.996 | 616296.668 | 3097648.082 | 632.4085 | 5.2 | 0 | Normal | 0.023 | 1.001 | 50.95 | 2.0412 | 10.6141 | 1.1435 | 4.8002 | 634.4497 | 635.6241 | 0.0043358 | 1.0727 | 35.7634 | -0.0038852 | 0 | 2.139 | 11.1226 | 1.1735 | 4.5808 | 634.5475 | 635.617 | 0.0038141 | 1 | 35.6864 | 0.0033141 | 1 | 2.0412 | 634.4497 | 635.6241 |  |  | 0 | 0 | 0 | 0 | 1.0727 | Supercritical | 0.0043358
310 | 308.996 | 616296.194 | 3097647.202 | 632.408 | 5.2 | 0 | Normal | 0 | 1 | 50.95 | 2.0412 | 10.6141 | 1.1435 | 4.8002 | 634.4492 | 635.6236 | 0.0043358 | 1.0727 | 35.7634 | -0.0038358 | 0 | 2.139 | 11.1226 | 1.1735 | 4.5808 | 634.547 | 635.6165 | 0.0038141 | 1 | 35.6864 | 0.0033585 | 1 | 2.0412 | 634.4492 | 635.6236 |  |  | 0 | 0 | 0 | 0 | 1.0727 | Supercritical | 0.0043358
311 | 309.995 | 616295.72 | 3097646.322 | 632.4075 | 5.2 | 0 | Normal | 0.027 | 0.999 | 50.95 | 2.0412 | 10.6141 | 1.1435 | 4.8002 | 634.4487 | 635.6231 | 0.0043358 | 1.0727 | 35.7634 | -0.0038843 | 0 | 2.139 | 11.1226 | 1.1735 | 4.5808 | 634.5465 | 635.616 | 0.0038141 | 1 | 35.6864 | 0.0033661 | 1 | 2.0412 | 634.4487 | 635.6231 |  |  | 0 | 0 | 0 | 0 | 1.0727 | Supercritical | 0.0043358
312 | 310.996 | 616295.246 | 3097645.441 | 632.407 | 5.2 | 0 | Normal | 0.027 | 1.001 | 50.95 | 2.0412 | 10.6141 | 1.1435 | 4.8002 | 634.4482 | 635.6226 | 0.0043358 | 1.0727 | 35.7634 | -0.003893 | 0 | 2.139 | 11.1226 | 1.1735 | 4.5808 | 634.546 | 635.6155 | 0.0038141 | 1 | 35.6864 | 0.0033513 | 1 | 2.0412 | 634.4482 | 635.6226 |  |  | 0 | 0 | 0 | 0 | 1.0727 | Supercritical | 0.0043358
313 | 311.995 | 616294.772 | 3097644.561 | 632.4065 | 5.2 | 0 | Normal | 0.023 | 0.999 | 50.95 | 2.0412 | 10.6141 | 1.1435 | 4.8002 | 634.4477 | 635.6221 | 0.0043358 | 1.0727 | 35.7634 | -0.0038765 | 0 | 2.139 | 11.1226 | 1.1735 | 4.5808 | 634.5455 | 635.615 | 0.0038141 | 1 | 35.6864 | 0.003359 | 1 | 2.0412 | 634.4477 | 635.6221 |  |  | 0 | 0 | 0 | 0 | 1.0727 | Supercritical | 0.0043358
314 | 312.996 | 616294.297 | 3097643.68 | 632.406 | 5.2 | 0 | Normal | 0.023 | 1.001 | 50.95 | 2.0412 | 10.6141 | 1.1435 | 4.8002 | 634.4472 | 635.6216 | 0.0043358 | 1.0727 | 35.7634 | -0.0038852 | 0 | 2.139 | 11.1226 | 1.1735 | 4.5808 | 634.545 | 635.6145 | 0.0038141 | 1 | 35.6864 | 0.0033141 | 1 | 2.0412 | 634.4472 | 635.6216 |  |  | 0 | 0 | 0 | 0 | 1.0727 | Supercritical | 0.0043358
315 | 313.996 | 616293.823 | 3097642.8 | 632.4055 | 5.2 | 0 | Normal | 0 | 1 | 50.95 | 2.0412 | 10.6141 | 1.1435 | 4.8002 | 634.4467 | 635.6211 | 0.0043358 | 1.0727 | 35.7634 | -0.0038358 | 0 | 2.139 | 11.1226 | 1.1735 | 4.5808 | 634.5445 | 635.614 | 0.0038141 | 1 | 35.6864 | 0.0033585 | 1 | 2.0412 | 634.4467 | 635.6211 |  |  | 0 | 0 | 0 | 0 | 1.0727 | Supercritical | 0.0043358
316 | 314.995 | 616293.349 | 3097641.92 | 632.405 | 5.2 | 0 | Normal | 0.027 | 0.999 | 50.95 | 2.0412 | 10.6141 | 1.1435 | 4.8002 | 634.4462 | 635.6206 | 0.0043358 | 1.0727 | 35.7634 | -0.0038843 | 0 | 2.139 | 11.1226 | 1.1735 | 4.5808 | 634.544 | 635.6135 | 0.0038141 | 1 | 35.6864 | 0.003457 | 1 | 2.0412 | 634.4462 | 635.6206 |  |  | 0 | 0 | 0 | 0 | 1.0727 | Supercritical | 0.0043358
317 | 315.996 | 616292.875 | 3097641.039 | 632.4045 | 5.2 | 0 | Normal | 0.078 | 1.001 | 50.95 | 2.0412 | 10.6141 | 1.1435 | 4.8002 | 634.4457 | 635.6201 | 0.0043358 | 1.0727 | 35.7634 | -0.0039928 | 0 | 2.139 | 11.1226 | 1.1735 | 4.5808 | 634.5435 | 635.613 | 0.0038141 | 1 | 35.6864 | 0.0034532 | 1 | 2.0412 | 634.4457 | 635.6201 |  |  | 0 | 0 | 0 | 0 | 1.0727 | Supercritical | 0.0043358
318 | 316.996 | 616292.4 | 3097640.159 | 632.404 | 5.2 | 0 | Normal | 0.078 | 1 | 50.95 | 2.0412 | 10.6141 | 1.1435 | 4.8002 | 634.4452 | 635.6196 | 0.0043358 | 1.0727 | 35.7634 | -0.0039885 | 0 | 2.139 | 11.1226 | 1.1735 | 4.5808 | 634.543 | 635.6125 | 0.0038141 | 1 | 35.6864 | 0.0033623 | 1 | 2.0412 | 634.4452 | 635.6196 |  |  | 0 | 0 | 0 | 0 | 1.0727 | Supercritical | 0.0043358
319 | 317.996 | 616291.926 | 3097639.278 | 632.4035 | 5.2 | 0 | Normal | 0.027 | 1 | 50.95 | 2.0412 | 10.6141 | 1.1435 | 4.8002 | 634.4447 | 635.6191 | 0.0043358 | 1.0727 | 35.7634 | -0.0038887 | 0 | 2.139 | 11.1226 | 1.1735 | 4.5808 | 634.5425 | 635.612 | 0.0038141 | 1 | 35.6864 | 0.0033141 | 1 | 2.0412 | 634.4447 | 635.6191 |  |  | 0 | 0 | 0 | 0 | 1.0727 | Supercritical | 0.0043358
320 | 318.996 | 616291.452 | 3097638.398 | 632.403 | 5.2 | 0 | Normal | 0 | 1 | 50.95 | 2.0412 | 10.6141 | 1.1435 | 4.8002 | 634.4442 | 635.6186 | 0.0043358 | 1.0727 | 35.7634 | -0.0038358 | 0 | 2.139 | 11.1226 | 1.1735 | 4.5808 | 634.542 | 635.6115 | 0.0038141 | 1 | 35.6864 | 0.0033513 | 1 | 2.0412 | 634.4442 | 635.6186 |  |  | 0 | 0 | 0 | 0 | 1.0727 | Supercritical | 0.0043358
321 | 319.995 | 616290.978 | 3097637.518 | 632.4025 | 5.2 | 0 | Normal | 0.023 | 0.999 | 50.95 | 2.0412 | 10.6141 | 1.1435 | 4.8002 | 634.4437 | 635.6181 | 0.0043358 | 1.0727 | 35.7634 | -0.0038765 | 0 | 2.139 | 11.1226 | 1.1735 | 4.5808 | 634.5415 | 635.611 | 0.0038141 | 1 | 35.6864 | 0.003359 | 1 | 2.0412 | 634.4437 | 635.6181 |  |  | 0 | 0 | 0 | 0 | 1.0727 | Supercritical | 0.0043358
322 | 320.996 | 616290.503 | 3097636.637 | 632.402 | 5.2 | 0 | Normal | 0.023 | 1.001 | 50.95 | 2.0412 | 10.6141 | 1.1435 | 4.8002 | 634.4432 | 635.6176 | 0.0043358 | 1.0727 | 35.7634 | -0.0038852 | 0 | 2.139 | 11.1226 | 1.1735 | 4.5808 | 634.541 | 635.6105 | 0.0038141 | 1 | 35.6864 | 0.0033623 | 1 | 2.0412 | 634.4432 | 635.6176 |  |  | 0 | 0 | 0 | 0 | 1.0727 | Supercritical | 0.0043358
323 | 321.996 | 616290.029 | 3097635.757 | 632.4015 | 5.2 | 0 | Normal | 0.027 | 1 | 50.95 | 2.0412 | 10.6141 | 1.1435 | 4.8002 | 634.4427 | 635.6171 | 0.0043358 | 1.0727 | 35.7634 | -0.0038887 | 0 | 2.139 | 11.1226 | 1.1735 | 4.5808 | 634.5405 | 635.61 | 0.0038141 | 1 | 35.6864 | 0.0033623 | 1 | 2.0412 | 634.4427 | 635.6171 |  |  | 0 | 0 | 0 | 0 | 1.0727 | Supercritical | 0.0043358
324 | 322.996 | 616289.555 | 3097634.876 | 632.401 | 5.2 | 0 | Normal | 0.027 | 1 | 50.95 | 2.0412 | 10.6141 | 1.1435 | 4.8002 | 634.4422 | 635.6166 | 0.0043358 | 1.0727 | 35.7634 | -0.0038887 | 0 | 2.139 | 11.1226 | 1.1735 | 4.5808 | 634.54 | 635.6095 | 0.0038141 | 1 | 35.6864 | 0.0033141 | 1 | 2.0412 | 634.4422 | 635.6166 |  |  | 0 | 0 | 0 | 0 | 1.0727 | Supercritical | 0.0043358
325 | 323.996 | 616289.081 | 3097633.996 | 632.4005 | 5.2 | 0 | Normal | 0 | 1 | 50.95 | 2.0412 | 10.6141 | 1.1435 | 4.8002 | 634.4417 | 635.6161 | 0.0043358 | 1.0727 | 35.7634 | -0.0038358 | 0 | 2.139 | 11.1226 | 1.1735 | 4.5808 | 634.5395 | 635.609 | 0.0038141 | 1 | 35.6864 | 0.0033513 | 1 | 2.0412 | 634.4417 | 635.6161 |  |  | 0 | 0 | 0 | 0 | 1.0727 | Supercritical | 0.0043358
326 | 324.995 | 616288.607 | 3097633.116 | 632.4 | 5.2 | 0 | Normal | 0.023 | 0.999 | 50.95 | 2.0412 | 10.6141 | 1.1435 | 4.8002 | 634.4412 | 635.6156 | 0.0043358 | 1.0727 | 35.7634 | -0.0038765 | 0 | 2.139 | 11.1226 | 1.1735 | 4.5808 | 634.539 | 635.6085 | 0.0038141 | 1 | 35.6864 | 0.003359 | 1 | 2.0412 | 634.4412 | 635.6156 |  |  | 0 | 0 | 0 | 0 | 1.0727 | Supercritical | 0.0043358
327 | 325.996 | 616288.132 | 3097632.235 | 632.3995 | 5.2 | 0 | Normal | 0.023 | 1.001 | 50.95 | 2.0412 | 10.6141 | 1.1435 | 4.8002 | 634.4407 | 635.6151 | 0.0043358 | 1.0727 | 35.7634 | -0.0038852 | 0 | 2.139 | 11.1226 | 1.1735 | 4.5808 | 634.5385 | 635.608 | 0.0038141 | 1 | 35.6864 | 0.0033623 | 1 | 2.0412 | 634.4407 | 635.6151 |  |  | 0 | 0 | 0 | 0 | 1.0727 | Supercritical | 0.0043358
328 | 326.996 | 616287.658 | 3097631.355 | 632.399 | 5.2 | 0 | Normal | 0.027 | 1 | 50.95 | 2.0412 | 10.6141 | 1.1435 | 4.8002 | 634.4402 | 635.6146 | 0.0043358 | 1.0727 | 35.7634 | -0.0038887 | 0 | 2.139 | 11.1226 | 1.1735 | 4.5808 | 634.538 | 635.6075 | 0.0038141 | 1 | 35.6864 | 0.0033623 | 1 | 2.0412 | 634.4402 | 635.6146 |  |  | 0 | 0 | 0 | 0 | 1.0727 | Supercritical | 0.0043358
329 | 327.996 | 616287.184 | 3097630.474 | 632.3985 | 5.2 | 0 | Normal | 0.027 | 1 | 50.95 | 2.0412 | 10.6141 | 1.1435 | 4.8002 | 634.4397 | 635.6141 | 0.0043358 | 1.0727 | 35.7634 | -0.0038887 | 0 | 2.139 | 11.1226 | 1.1735 | 4.5808 | 634.5375 | 635.607 | 0.0038141 | 1 | 35.6864 | 0.0034033 | 1 | 2.0412 | 634.4397 | 635.6141 |  |  | 0 | 0 | 0 | 0 | 1.0727 | Supercritical | 0.0043358
330 | 328.996 | 616286.71 | 3097629.594 | 632.398 | 5.2 | 0 | Normal | 0.05 | 1 | 50.95 | 2.0412 | 10.6141 | 1.1435 | 4.8002 | 634.4392 | 635.6136 | 0.0043358 | 1.0727 | 35.7634 | -0.0039337 | 0 | 2.139 | 11.1226 | 1.1735 | 4.5808 | 634.537 | 635.6065 | 0.0038141 | 1 | 35.6864 | 0.0034532 | 1 | 2.0412 | 634.4392 | 635.6136 |  |  | 0 | 0 | 0 | 0 | 1.0727 | Supercritical | 0.0043358
331 | 329.996 | 616286.235 | 3097628.714 | 632.3975 | 5.2 | 0 | Normal | 0.078 | 1 | 50.95 | 2.0412 | 10.6141 | 1.1435 | 4.8002 | 634.4387 | 635.6131 | 0.0043358 | 1.0727 | 35.7634 | -0.0039885 | 0 | 2.139 | 11.1226 | 1.1735 | 4.5808 | 634.5365 | 635.606 | 0.0038141 | 1 | 35.6864 | 0.0033623 | 1 | 2.0412 | 634.4387 | 635.6131 |  |  | 0 | 0 | 0 | 0 | 1.0727 | Supercritical | 0.0043358
332 | 330.996 | 616285.761 | 3097627.833 | 632.397 | 5.2 | 0 | Normal | 0.027 | 1 | 50.95 | 2.0412 | 10.6141 | 1.1435 | 4.8002 | 634.4382 | 635.6126 | 0.0043358 | 1.0727 | 35.7634 | -0.0038887 | 0 | 2.139 | 11.1226 | 1.1735 | 4.5808 | 634.536 | 635.6055 | 0.0038141 | 1 | 35.6864 | 0.0033585 | 1 | 2.0412 | 634.4382 | 635.6126 |  |  | 0 | 0 | 0 | 0 | 1.0727 | Supercritical | 0.0043358
333 | 331.995 | 616285.287 | 3097626.953 | 632.3965 | 5.2 | 0 | Normal | 0.027 | 0.999 | 50.95 | 2.0412 | 10.6141 | 1.1435 | 4.8002 | 634.4377 | 635.6121 | 0.0043358 | 1.0727 | 35.7634 | -0.0038843 | 0 | 2.139 | 11.1226 | 1.1735 | 4.5808 | 634.5355 | 635.605 | 0.0038141 | 1 | 35.6864 | 0.003457 | 1 | 2.0412 | 634.4377 | 635.6121 |  |  | 0 | 0 | 0 | 0 | 1.0727 | Supercritical | 0.0043358
334 | 332.996 | 616284.813 | 3097626.072 | 632.396 | 5.2 | 0 | Normal | 0.078 | 1.001 | 50.95 | 2.0412 | 10.6141 | 1.1435 | 4.8002 | 634.4372 | 635.6116 | 0.0043358 | 1.0727 | 35.7634 | -0.0039928 | 0 | 2.139 | 11.1226 | 1.1735 | 4.5808 | 634.535 | 635.6045 | 0.0038141 | 1 | 35.6864 | 0.0034033 | 1 | 2.0412 | 634.4372 | 635.6116 |  |  | 0 | 0 | 0 | 0 | 1.0727 | Supercritical | 0.0043358
335 | 333.996 | 616284.338 | 3097625.192 | 632.3955 | 5.2 | 0 | Normal | 0.05 | 1 | 50.95 | 2.0412 | 10.6141 | 1.1435 | 4.8002 | 634.4367 | 635.6111 | 0.0043358 | 1.0727 | 35.7634 | -0.0039337 | 0 | 2.139 | 11.1226 | 1.1735 | 4.5808 | 634.5345 | 635.604 | 0.0038141 | 1 | 35.6864 | 0.0033585 | 1 | 2.0412 | 634.4367 | 635.6111 |  |  | 0 | 0 | 0 | 0 | 1.0727 | Supercritical | 0.0043358
336 | 334.995 | 616283.864 | 3097624.312 | 632.395 | 5.2 | 0 | Normal | 0.027 | 0.999 | 50.95 | 2.0412 | 10.6141 | 1.1435 | 4.8002 | 634.4362 | 635.6106 | 0.0043358 | 1.0727 | 35.7634 | -0.0038843 | 0 | 2.139 | 11.1226 | 1.1735 | 4.5808 | 634.534 | 635.6035 | 0.0038141 | 1 | 35.6864 | 0.0033661 | 1 | 2.0412 | 634.4362 | 635.6106 |  |  | 0 | 0 | 0 | 0 | 1.0727 | Supercritical | 0.0043358
337 | 335.996 | 616283.39 | 3097623.431 | 632.3945 | 5.2 | 0 | Normal | 0.027 | 1.001 | 50.95 | 2.0412 | 10.6141 | 1.1435 | 4.8002 | 634.4357 | 635.6101 | 0.0043358 | 1.0727 | 35.7634 | -0.003893 | 0 | 2.139 | 11.1226 | 1.1735 | 4.5808 | 634.5335 | 635.603 | 0.0038141 | 1 | 35.6864 | 0.0033585 | 1 | 2.0412 | 634.4357 | 635.6101 |  |  | 0 | 0 | 0 | 0 | 1.0727 | Supercritical | 0.0043358
338 | 336.995 | 616282.916 | 3097622.551 | 632.394 | 5.2 | 0 | Normal | 0.027 | 0.999 | 50.95 | 2.0412 | 10.6141 | 1.1435 | 4.8002 | 634.4352 | 635.6096 | 0.0043358 | 1.0727 | 35.7634 | -0.0038843 | 0 | 2.139 | 11.1226 | 1.1735 | 4.5808 | 634.533 | 635.6025 | 0.0038141 | 1 | 35.6864 | 0.003457 | 1 | 2.0412 | 634.4352 | 635.6096 |  |  | 0 | 0 | 0 | 0 | 1.0727 | Supercritical | 0.0043358
339 | 337.996 | 616282.442 | 3097621.67 | 632.3935 | 5.2 | 0 | Normal | 0.078 | 1.001 | 50.95 | 2.0412 | 10.6141 | 1.1435 | 4.8002 | 634.4347 | 635.6091 | 0.0043358 | 1.0727 | 35.7634 | -0.0039928 | 0 | 2.139 | 11.1226 | 1.1735 | 4.5808 | 634.5325 | 635.602 | 0.0038141 | 1 | 35.6864 | 0.0034033 | 1 | 2.0412 | 634.4347 | 635.6091 |  |  | 0 | 0 | 0 | 0 | 1.0727 | Supercritical | 0.0043358
340 | 338.996 | 616281.967 | 3097620.79 | 632.393 | 5.2 | 0 | Normal | 0.05 | 1 | 50.95 | 2.0412 | 10.6141 | 1.1435 | 4.8002 | 634.4342 | 635.6086 | 0.0043358 | 1.0727 | 35.7634 | -0.0039337 | 0 | 2.139 | 11.1226 | 1.1735 | 4.5808 | 634.532 | 635.6015 | 0.0038141 | 1 | 35.6864 | 0.0033585 | 1 | 2.0412 | 634.4342 | 635.6086 |  |  | 0 | 0 | 0 | 0 | 1.0727 | Supercritical | 0.0043358
341 | 339.995 | 616281.493 | 3097619.91 | 632.3925 | 5.2 | 0 | Normal | 0.027 | 0.999 | 50.95 | 2.0412 | 10.6141 | 1.1435 | 4.8002 | 634.4337 | 635.6081 | 0.0043358 | 1.0727 | 35.7634 | -0.0038843 | 0 | 2.139 | 11.1226 | 1.1735 | 4.5808 | 634.5315 | 635.601 | 0.0038141 | 1 | 35.6864 | 0.0033661 | 1 | 2.0412 | 634.4337 | 635.6081 |  |  | 0 | 0 | 0 | 0 | 1.0727 | Supercritical | 0.0043358
342 | 340.996 | 616281.019 | 3097619.029 | 632.392 | 5.2 | 0 | Normal | 0.027 | 1.001 | 50.95 | 2.0412 | 10.6141 | 1.1435 | 4.8002 | 634.4332 | 635.6076 | 0.0043358 | 1.0727 | 35.7634 | -0.003893 | 0 | 2.139 | 11.1226 | 1.1735 | 4.5808 | 634.531 | 635.6005 | 0.0038141 | 1 | 35.6864 | 0.0033513 | 1 | 2.0412 | 634.4332 | 635.6076 |  |  | 0 | 0 | 0 | 0 | 1.0727 | Supercritical | 0.0043358
343 | 341.995 | 616280.545 | 3097618.149 | 632.3915 | 5.2 | 0 | Normal | 0.023 | 0.999 | 50.95 | 2.0412 | 10.6141 | 1.1435 | 4.8002 | 634.4327 | 635.6071 | 0.0043358 | 1.0727 | 35.7634 | -0.0038765 | 0 | 2.139 | 11.1226 | 1.1735 | 4.5808 | 634.5305 | 635.6 | 0.0038141 | 1 | 35.6864 | 0.003359 | 1 | 2.0412 | 634.4327 | 635.6071 |  |  | 0 | 0 | 0 | 0 | 1.0727 | Supercritical | 0.0043358
344 | 342.996 | 616280.07 | 3097617.268 | 632.391 | 5.2 | 0 | Normal | 0.023 | 1.001 | 50.95 | 2.0412 | 10.6141 | 1.1435 | 4.8002 | 634.4322 | 635.6066 | 0.0043358 | 1.0727 | 35.7634 | -0.0038852 | 0 | 2.139 | 11.1226 | 1.1735 | 4.5808 | 634.53 | 635.5995 | 0.0038141 | 1 | 35.6864 | 0.0033141 | 1 | 2.0412 | 634.4322 | 635.6066 |  |  | 0 | 0 | 0 | 0 | 1.0727 | Supercritical | 0.0043358
345 | 343.996 | 616279.596 | 3097616.388 | 632.3905 | 5.2 | 0 | Normal | 0 | 1 | 50.95 | 2.0412 | 10.6141 | 1.1435 | 4.8002 | 634.4317 | 635.6061 | 0.0043358 | 1.0727 | 35.7634 | -0.0038358 | 0 | 2.139 | 11.1226 | 1.1735 | 4.5808 | 634.5295 | 635.599 | 0.0038141 | 1 | 35.6864 | 0.0033585 | 1 | 2.0412 | 634.4317 | 635.6061 |  |  | 0 | 0 | 0 | 0 | 1.0727 | Supercritical | 0.0043358
346 | 344.995 | 616279.122 | 3097615.508 | 632.39 | 5.2 | 0 | Normal | 0.027 | 0.999 | 50.95 | 2.0412 | 10.6141 | 1.1435 | 4.8002 | 634.4312 | 635.6056 | 0.0043358 | 1.0727 | 35.7634 | -0.0038843 | 0 | 2.139 | 11.1226 | 1.1735 | 4.5808 | 634.529 | 635.5985 | 0.0038141 | 1 | 35.6864 | 0.003457 | 1 | 2.0412 | 634.4312 | 635.6056 |  |  | 0 | 0 | 0 | 0 | 1.0727 | Supercritical | 0.0043358
347 | 345.996 | 616278.648 | 3097614.627 | 632.3895 | 5.2 | 0 | Normal | 0.078 | 1.001 | 50.95 | 2.0412 | 10.6141 | 1.1435 | 4.8002 | 634.4307 | 635.6051 | 0.0043358 | 1.0727 | 35.7634 | -0.0039928 | 0 | 2.139 | 11.1226 | 1.1735 | 4.5808 | 634.5285 | 635.598 | 0.0038141 | 1 | 35.6864 | 0.0034532 | 1 | 2.0412 | 634.4307 | 635.6051 |  |  | 0 | 0 | 0 | 0 | 1.0727 | Supercritical | 0.0043358
348 | 346.996 | 616278.173 | 3097613.747 | 632.389 | 5.2 | 0 | Normal | 0.078 | 1 | 50.95 | 2.0412 | 10.6141 | 1.1435 | 4.8002 | 634.4302 | 635.6046 | 0.0043358 | 1.0727 | 35.7634 | -0.0039885 | 0 | 2.139 | 11.1226 | 1.1735 | 4.5808 | 634.528 | 635.5975 | 0.0038141 | 1 | 35.6864 | 0.0033623 | 1 | 2.0412 | 634.4302 | 635.6046 |  |  | 0 | 0 | 0 | 0 | 1.0727 | Supercritical | 0.0043358
349 | 347.996 | 616277.699 | 3097612.866 | 632.3885 | 5.2 | 0 | Normal | 0.027 | 1 | 50.95 | 2.0412 | 10.6141 | 1.1435 | 4.8002 | 634.4297 | 635.6041 | 0.0043358 | 1.0727 | 35.7634 | -0.0038887 | 0 | 2.139 | 11.1226 | 1.1735 | 4.5808 | 634.5275 | 635.597 | 0.0038141 | 1 | 35.6864 | 0.0033141 | 1 | 2.0412 | 634.4297 | 635.6041 |  |  | 0 | 0 | 0 | 0 | 1.0727 | Supercritical | 0.0043358
350 | 348.996 | 616277.225 | 3097611.986 | 632.388 | 5.2 | 0 | Normal | 0 | 1 | 50.95 | 2.0412 | 10.6141 | 1.1435 | 4.8002 | 634.4292 | 635.6036 | 0.0043358 | 1.0727 | 35.7634 | -0.0038358 | 0 | 2.139 | 11.1226 | 1.1735 | 4.5808 | 634.527 | 635.5965 | 0.0038141 | 1 | 35.6864 | 0.0033585 | 1 | 2.0412 | 634.4292 | 635.6036 |  |  | 0 | 0 | 0 | 0 | 1.0727 | Supercritical | 0.0043358
351 | 349.995 | 616276.751 | 3097611.106 | 632.3875 | 5.2 | 0 | Normal | 0.027 | 0.999 | 50.95 | 2.0412 | 10.6141 | 1.1435 | 4.8002 | 634.4287 | 635.6031 | 0.0043358 | 1.0727 | 35.7634 | -0.0038843 | 0 | 2.139 | 11.1226 | 1.1735 | 4.5808 | 634.5265 | 635.596 | 0.0038141 | 1 | 35.6864 | 0.003457 | 1 | 2.0412 | 634.4287 | 635.6031 |  |  | 0 | 0 | 0 | 0 | 1.0727 | Supercritical | 0.0043358
352 | 350.996 | 616276.277 | 3097610.225 | 632.387 | 5.2 | 0 | Normal | 0.078 | 1.001 | 50.95 | 2.0412 | 10.6141 | 1.1435 | 4.8002 | 634.4282 | 635.6026 | 0.0043358 | 1.0727 | 35.7634 | -0.0039928 | 0 | 2.139 | 11.1226 | 1.1735 | 4.5808 | 634.526 | 635.5955 | 0.0038141 | 1 | 35.6864 | 0.0034532 | 1 | 2.0412 | 634.4282 | 635.6026 |  |  | 0 | 0 | 0 | 0 | 1.0727 | Supercritical | 0.0043358
353 | 351.996 | 616275.802 | 3097609.345 | 632.3865 | 5.2 | 0 | Normal | 0.078 | 1 | 50.95 | 2.0412 | 10.6141 | 1.1435 | 4.8002 | 634.4277 | 635.6021 | 0.0043358 | 1.0727 | 35.7634 | -0.0039885 | 0 | 2.139 | 11.1226 | 1.1735 | 4.5808 | 634.5255 | 635.595 | 0.0038141 | 1 | 35.6864 | 0.0033623 | 1 | 2.0412 | 634.4277 | 635.6021 |  |  | 0 | 0 | 0 | 0 | 1.0727 | Supercritical | 0.0043358
354 | 352.996 | 616275.328 | 3097608.464 | 632.386 | 5.2 | 0 | Normal | 0.027 | 1 | 50.95 | 2.0412 | 10.6141 | 1.1435 | 4.8002 | 634.4272 | 635.6016 | 0.0043358 | 1.0727 | 35.7634 | -0.0038887 | 0 | 2.139 | 11.1226 | 1.1735 | 4.5808 | 634.525 | 635.5945 | 0.0038141 | 1 | 35.6864 | 0.0033141 | 1 | 2.0412 | 634.4272 | 635.6016 |  |  | 0 | 0 | 0 | 0 | 1.0727 | Supercritical | 0.0043358
355 | 353.996 | 616274.854 | 3097607.584 | 632.3855 | 5.2 | 0 | Normal | 0 | 1 | 50.95 | 2.0412 | 10.6141 | 1.1435 | 4.8002 | 634.4267 | 635.6011 | 0.0043358 | 1.0727 | 35.7634 | -0.0038358 | 0 | 2.139 | 11.1226 | 1.1735 | 4.5808 | 634.5245 | 635.594 | 0.0038141 | 1 | 35.6864 | 0.0033513 | 1 | 2.0412 | 634.4267 | 635.6011 |  |  | 0 | 0 | 0 | 0 | 1.0727 | Supercritical | 0.0043358
356 | 354.995 | 616274.38 | 3097606.704 | 632.385 | 5.2 | 0 | Normal | 0.023 | 0.999 | 50.95 | 2.0412 | 10.6141 | 1.1435 | 4.8002 | 634.4262 | 635.6006 | 0.0043358 | 1.0727 | 35.7634 | -0.0038765 | 0 | 2.139 | 11.1226 | 1.1735 | 4.5808 | 634.524 | 635.5935 | 0.0038141 | 1 | 35.6864 | 0.003359 | 1 | 2.0412 | 634.4262 | 635.6006 |  |  | 0 | 0 | 0 | 0 | 1.0727 | Supercritical | 0.0043358
357 | 355.996 | 616273.905 | 3097605.823 | 632.3845 | 5.2 | 0 | Normal | 0.023 | 1.001 | 50.95 | 2.0412 | 10.6141 | 1.1435 | 4.8002 | 634.4257 | 635.6001 | 0.0043358 | 1.0727 | 35.7634 | -0.0038852 | 0 | 2.139 | 11.1226 | 1.1735 | 4.5808 | 634.5235 | 635.593 | 0.0038141 | 1 | 35.6864 | 0.0033623 | 1 | 2.0412 | 634.4257 | 635.6001 |  |  | 0 | 0 | 0 | 0 | 1.0727 | Supercritical | 0.0043358
358 | 356.996 | 616273.431 | 3097604.943 | 632.384 | 5.2 | 0 | Normal | 0.027 | 1 | 50.95 | 2.0412 | 10.6141 | 1.1435 | 4.8002 | 634.4252 | 635.5996 | 0.0043358 | 1.0727 | 35.7634 | -0.0038887 | 0 | 2.139 | 11.1226 | 1.1735 | 4.5808 | 634.523 | 635.5925 | 0.0038141 | 1 | 35.6864 | 0.0033623 | 1 | 2.0412 | 634.4252 | 635.5996 |  |  | 0 | 0 | 0 | 0 | 1.0727 | Supercritical | 0.0043358
359 | 357.996 | 616272.957 | 3097604.062 | 632.3835 | 5.2 | 0 | Normal | 0.027 | 1 | 50.95 | 2.0412 | 10.6141 | 1.1435 | 4.8002 | 634.4247 | 635.5991 | 0.0043358 | 1.0727 | 35.7634 | -0.0038887 | 0 | 2.139 | 11.1226 | 1.1735 | 4.5808 | 634.5225 | 635.592 | 0.0038141 | 1 | 35.6864 | 0.0034033 | 1 | 2.0412 | 634.4247 | 635.5991 |  |  | 0 | 0 | 0 | 0 | 1.0727 | Supercritical | 0.0043358
360 | 358.996 | 616272.483 | 3097603.182 | 632.383 | 5.2 | 0 | Normal | 0.05 | 1 | 50.95 | 2.0412 | 10.6141 | 1.1435 | 4.8002 | 634.4242 | 635.5986 | 0.0043358 | 1.0727 | 35.7634 | -0.0039337 | 0 | 2.139 | 11.1226 | 1.1735 | 4.5808 | 634.522 | 635.5915 | 0.0038141 | 1 | 35.6864 | 0.0034532 | 1 | 2.0412 | 634.4242 | 635.5986 |  |  | 0 | 0 | 0 | 0 | 1.0727 | Supercritical | 0.0043358
361 | 359.996 | 616272.008 | 3097602.302 | 632.3825 | 5.2 | 0 | Normal | 0.078 | 1 | 50.95 | 2.0412 | 10.6141 | 1.1435 | 4.8002 | 634.4237 | 635.5981 | 0.0043358 | 1.0727 | 35.7634 | -0.0039885 | 0 | 2.139 | 11.1226 | 1.1735 | 4.5808 | 634.5215 | 635.591 | 0.0038141 | 1 | 35.6864 | 0.0033623 | 1 | 2.0412 | 634.4237 | 635.5981 |  |  | 0 | 0 | 0 | 0 | 1.0727 | Supercritical | 0.0043358
362 | 360.996 | 616271.534 | 3097601.421 | 632.382 | 5.2 | 0 | Normal | 0.027 | 1 | 50.95 | 2.0412 | 10.6141 | 1.1435 | 4.8002 | 634.4232 | 635.5976 | 0.0043358 | 1.0727 | 35.7634 | -0.0038887 | 0 | 2.139 | 11.1226 | 1.1735 | 4.5808 | 634.521 | 635.5905 | 0.0038141 | 1 | 35.6864 | 0.0033585 | 1 | 2.0412 | 634.4232 | 635.5976 |  |  | 0 | 0 | 0 | 0 | 1.0727 | Supercritical | 0.0043358
363 | 361.995 | 616271.06 | 3097600.541 | 632.3815 | 5.2 | 0 | Normal | 0.027 | 0.999 | 50.95 | 2.0412 | 10.6141 | 1.1435 | 4.8002 | 634.4227 | 635.5971 | 0.0043358 | 1.0727 | 35.7634 | -0.0038843 | 0 | 2.139 | 11.1226 | 1.1735 | 4.5808 | 634.5205 | 635.59 | 0.0038141 | 1 | 35.6864 | 0.0033661 | 1 | 2.0412 | 634.4227 | 635.5971 |  |  | 0 | 0 | 0 | 0 | 1.0727 | Supercritical | 0.0043358
364 | 362.996 | 616270.586 | 3097599.66 | 632.381 | 5.2 | 0 | Normal | 0.027 | 1.001 | 50.95 | 2.0412 | 10.6141 | 1.1435 | 4.8002 | 634.4222 | 635.5966 | 0.0043358 | 1.0727 | 35.7634 | -0.003893 | 0 | 2.139 | 11.1226 | 1.1735 | 4.5808 | 634.52 | 635.5895 | 0.0038141 | 1 | 35.6864 | 0.0033995 | 1 | 2.0412 | 634.4222 | 635.5966 |  |  | 0 | 0 | 0 | 0 | 1.0727 | Supercritical | 0.0043358
365 | 363.995 | 616270.112 | 3097598.78 | 632.3805 | 5.2 | 0 | Normal | 0.05 | 0.999 | 50.95 | 2.0412 | 10.6141 | 1.1435 | 4.8002 | 634.4217 | 635.5961 | 0.0043358 | 1.0727 | 35.7634 | -0.0039294 | 0 | 2.139 | 11.1226 | 1.1735 | 4.5808 | 634.5195 | 635.589 | 0.0038141 | 1 | 35.6864 | 0.0034532 | 1 | 2.0412 | 634.4217 | 635.5961 |  |  | 0 | 0 | 0 | 0 | 1.0727 | Supercritical | 0.0043358
366 | 364.995 | 616269.637 | 3097597.9 | 632.38 | 5.2 | 0 | Normal | 0.078 | 1 | 50.95 | 2.0412 | 10.6141 | 1.1435 | 4.8002 | 634.4212 | 635.5956 | 0.0043358 | 1.0727 | 35.7634 | -0.0039885 | 0 | 2.139 | 11.1226 | 1.1735 | 4.5808 | 634.519 | 635.5885 | 0.0038141 | 1 | 35.6864 | 0.0033661 | 1 | 2.0412 | 634.4212 | 635.5956 |  |  | 0 | 0 | 0 | 0 | 1.0727 | Supercritical | 0.0043358
367 | 365.996 | 616269.163 | 3097597.019 | 632.3795 | 5.2 | 0 | Normal | 0.027 | 1.001 | 50.95 | 2.0412 | 10.6141 | 1.1435 | 4.8002 | 634.4207 | 635.5951 | 0.0043358 | 1.0727 | 35.7634 | -0.003893 | 0 | 2.139 | 11.1226 | 1.1735 | 4.5808 | 634.5185 | 635.588 | 0.0038141 | 1 | 35.6864 | 0.0033585 | 1 | 2.0412 | 634.4207 | 635.5951 |  |  | 0 | 0 | 0 | 0 | 1.0727 | Supercritical | 0.0043358
368 | 366.995 | 616268.689 | 3097596.139 | 632.379 | 5.2 | 0 | Normal | 0.027 | 0.999 | 50.95 | 2.0412 | 10.6141 | 1.1435 | 4.8002 | 634.4202 | 635.5946 | 0.0043358 | 1.0727 | 35.7634 | -0.0038843 | 0 | 2.139 | 11.1226 | 1.1735 | 4.5808 | 634.518 | 635.5875 | 0.0038141 | 1 | 35.6864 | 0.003457 | 1 | 2.0412 | 634.4202 | 635.5946 |  |  | 0 | 0 | 0 | 0 | 1.0727 | Supercritical | 0.0043358
369 | 367.996 | 616268.215 | 3097595.258 | 632.3785 | 5.2 | 0 | Normal | 0.078 | 1.001 | 50.95 | 2.0412 | 10.6141 | 1.1435 | 4.8002 | 634.4197 | 635.5941 | 0.0043358 | 1.0727 | 35.7634 | -0.0039928 | 0 | 2.139 | 11.1226 | 1.1735 | 4.5808 | 634.5175 | 635.587 | 0.0038141 | 1 | 35.6864 | 0.0034033 | 1 | 2.0412 | 634.4197 | 635.5941 |  |  | 0 | 0 | 0 | 0 | 1.0727 | Supercritical | 0.0043358
370 | 368.996 | 616267.74 | 3097594.378 | 632.378 | 5.2 | 0 | Normal | 0.05 | 1 | 50.95 | 2.0412 | 10.6141 | 1.1435 | 4.8002 | 634.4192 | 635.5936 | 0.0043358 | 1.0727 | 35.7634 | -0.0039337 | 0 | 2.139 | 11.1226 | 1.1735 | 4.5808 | 634.517 | 635.5865 | 0.0038141 | 1 | 35.6864 | 0.0033585 | 1 | 2.0412 | 634.4192 | 635.5936 |  |  | 0 | 0 | 0 | 0 | 1.0727 | Supercritical | 0.0043358
371 | 369.995 | 616267.266 | 3097593.498 | 632.3775 | 5.2 | 0 | Normal | 0.027 | 0.999 | 50.95 | 2.0412 | 10.6141 | 1.1435 | 4.8002 | 634.4187 | 635.5931 | 0.0043358 | 1.0727 | 35.7634 | -0.0038843 | 0 | 2.139 | 11.1226 | 1.1735 | 4.5808 | 634.5165 | 635.586 | 0.0038141 | 1 | 35.6864 | 0.0033661 | 1 | 2.0412 | 634.4187 | 635.5931 |  |  | 0 | 0 | 0 | 0 | 1.0727 | Supercritical | 0.0043358
372 | 370.996 | 616266.792 | 3097592.617 | 632.377 | 5.2 | 0 | Normal | 0.027 | 1.001 | 50.95 | 2.0412 | 10.6141 | 1.1435 | 4.8002 | 634.4182 | 635.5926 | 0.0043358 | 1.0727 | 35.7634 | -0.003893 | 0 | 2.139 | 11.1226 | 1.1735 | 4.5808 | 634.516 | 635.5855 | 0.0038141 | 1 | 35.6864 | 0.0033513 | 1 | 2.0412 | 634.4182 | 635.5926 |  |  | 0 | 0 | 0 | 0 | 1.0727 | Supercritical | 0.0043358
373 | 371.995 | 616266.318 | 3097591.737 | 632.3765 | 5.2 | 0 | Normal | 0.023 | 0.999 | 50.95 | 2.0412 | 10.6141 | 1.1435 | 4.8002 | 634.4177 | 635.5921 | 0.0043358 | 1.0727 | 35.7634 | -0.0038765 | 0 | 2.139 | 11.1226 | 1.1735 | 4.5808 | 634.5155 | 635.585 | 0.0038141 | 1 | 35.6864 | 0.003359 | 1 | 2.0412 | 634.4177 | 635.5921 |  |  | 0 | 0 | 0 | 0 | 1.0727 | Supercritical | 0.0043358
374 | 372.996 | 616265.843 | 3097590.856 | 632.376 | 5.2 | 0 | Normal | 0.023 | 1.001 | 50.95 | 2.0412 | 10.6141 | 1.1435 | 4.8002 | 634.4172 | 635.5916 | 0.0043358 | 1.0727 | 35.7634 | -0.0038852 | 0 | 2.139 | 11.1226 | 1.1735 | 4.5808 | 634.515 | 635.5845 | 0.0038141 | 1 | 35.6864 | 0.0033141 | 1 | 2.0412 | 634.4172 | 635.5916 |  |  | 0 | 0 | 0 | 0 | 1.0727 | Supercritical | 0.0043358
375 | 373.996 | 616265.369 | 3097589.976 | 632.3755 | 5.2 | 0 | Normal | 0 | 1 | 50.95 | 2.0412 | 10.6141 | 1.1435 | 4.8002 | 634.4167 | 635.5911 | 0.0043358 | 1.0727 | 35.7634 | -0.0038358 | 0 | 2.139 | 11.1226 | 1.1735 | 4.5808 | 634.5145 | 635.584 | 0.0038141 | 1 | 35.6864 | 0.0033585 | 1 | 2.0412 | 634.4167 | 635.5911 |  |  | 0 | 0 | 0 | 0 | 1.0727 | Supercritical | 0.0043358
376 | 374.995 | 616264.895 | 3097589.096 | 632.375 | 5.2 | 0 | Normal | 0.027 | 0.999 | 50.95 | 2.0412 | 10.6141 | 1.1435 | 4.8002 | 634.4162 | 635.5906 | 0.0043358 | 1.0727 | 35.7634 | -0.0038843 | 0 | 2.139 | 11.1226 | 1.1735 | 4.5808 | 634.514 | 635.5835 | 0.0038141 | 1 | 35.6864 | 0.0033661 | 1 | 2.0412 | 634.4162 | 635.5906 |  |  | 0 | 0 | 0 | 0 | 1.0727 | Supercritical | 0.0043358
377 | 375.996 | 616264.421 | 3097588.215 | 632.3745 | 5.2 | 0 | Normal | 0.027 | 1.001 | 50.95 | 2.0412 | 10.6141 | 1.1435 | 4.8002 | 634.4157 | 635.5901 | 0.0043358 | 1.0727 | 35.7634 | -0.003893 | 0 | 2.139 | 11.1226 | 1.1735 | 4.5808 | 634.5135 | 635.583 | 0.0038141 | 1 | 35.6864 | 0.0033513 | 1 | 2.0412 | 634.4157 | 635.5901 |  |  | 0 | 0 | 0 | 0 | 1.0727 | Supercritical | 0.0043358
378 | 376.995 | 616263.947 | 3097587.335 | 632.374 | 5.2 | 0 | Normal | 0.023 | 0.999 | 50.95 | 2.0412 | 10.6141 | 1.1435 | 4.8002 | 634.4152 | 635.5896 | 0.0043358 | 1.0727 | 35.7634 | -0.0038765 | 0 | 2.139 | 11.1226 | 1.1735 | 4.5808 | 634.513 | 635.5825 | 0.0038141 | 1 | 35.6864 | 0.003359 | 1 | 2.0412 | 634.4152 | 635.5896 |  |  | 0 | 0 | 0 | 0 | 1.0727 | Supercritical | 0.0043358
379 | 377.996 | 616263.472 | 3097586.454 | 632.3735 | 5.2 | 0 | Normal | 0.023 | 1.001 | 50.95 | 2.0412 | 10.6141 | 1.1435 | 4.8002 | 634.4147 | 635.5891 | 0.0043358 | 1.0727 | 35.7634 | -0.0038852 | 0 | 2.139 | 11.1226 | 1.1735 | 4.5808 | 634.5125 | 635.582 | 0.0038141 | 1 | 35.6864 | 0.0033141 | 1 | 2.0412 | 634.4147 | 635.5891 |  |  | 0 | 0 | 0 | 0 | 1.0727 | Supercritical | 0.0043358
380 | 378.996 | 616262.998 | 3097585.574 | 632.373 | 5.2 | 0 | Normal | 0 | 1 | 50.95 | 2.0412 | 10.6141 | 1.1435 | 4.8002 | 634.4142 | 635.5886 | 0.0043358 | 1.0727 | 35.7634 | -0.0038358 | 0 | 2.139 | 11.1226 | 1.1735 | 4.5808 | 634.512 | 635.5815 | 0.0038141 | 1 | 35.6864 | 0.0033585 | 1 | 2.0412 | 634.4142 | 635.5886 |  |  | 0 | 0 | 0 | 0 | 1.0727 | Supercritical | 0.0043358
381 | 379.995 | 616262.524 | 3097584.694 | 632.3725 | 5.2 | 0 | Normal | 0.027 | 0.999 | 50.95 | 2.0412 | 10.6141 | 1.1435 | 4.8002 | 634.4137 | 635.5881 | 0.0043358 | 1.0727 | 35.7634 | -0.0038843 | 0 | 2.139 | 11.1226 | 1.1735 | 4.5808 | 634.5115 | 635.581 | 0.0038141 | 1 | 35.6864 | 0.003457 | 1 | 2.0412 | 634.4137 | 635.5881 |  |  | 0 | 0 | 0 | 0 | 1.0727 | Supercritical | 0.0043358
382 | 380.996 | 616262.05 | 3097583.813 | 632.372 | 5.2 | 0 | Normal | 0.078 | 1.001 | 50.95 | 2.0412 | 10.6141 | 1.1435 | 4.8002 | 634.4132 | 635.5876 | 0.0043358 | 1.0727 | 35.7634 | -0.0039928 | 0 | 2.139 | 11.1226 | 1.1735 | 4.5808 | 634.511 | 635.5805 | 0.0038141 | 1 | 35.6864 | 0.0034532 | 1 | 2.0412 | 634.4132 | 635.5876 |  |  | 0 | 0 | 0 | 0 | 1.0727 | Supercritical | 0.0043358
383 | 381.996 | 616261.575 | 3097582.933 | 632.3715 | 5.2 | 0 | Normal | 0.078 | 1 | 50.95 | 2.0412 | 10.6141 | 1.1435 | 4.8002 | 634.4127 | 635.5871 | 0.0043358 | 1.0727 | 35.7634 | -0.0039885 | 0 | 2.139 | 11.1226 | 1.1735 | 4.5808 | 634.5105 | 635.58 | 0.0038141 | 1 | 35.6864 | 0.0033623 | 1 | 2.0412 | 634.4127 | 635.5871 |  |  | 0 | 0 | 0 | 0 | 1.0727 | Supercritical | 0.0043358
384 | 382.996 | 616261.101 | 3097582.052 | 632.371 | 5.2 | 0 | Normal | 0.027 | 1 | 50.95 | 2.0412 | 10.6141 | 1.1435 | 4.8002 | 634.4122 | 635.5866 | 0.0043358 | 1.0727 | 35.7634 | -0.0038887 | 0 | 2.139 | 11.1226 | 1.1735 | 4.5808 | 634.51 | 635.5795 | 0.0038141 | 1 | 35.6864 | 0.0033141 | 1 | 2.0412 | 634.4122 | 635.5866 |  |  | 0 | 0 | 0 | 0 | 1.0727 | Supercritical | 0.0043358
385 | 383.996 | 616260.627 | 3097581.172 | 632.3705 | 5.2 | 0 | Normal | 0 | 1 | 50.95 | 2.0412 | 10.6141 | 1.1435 | 4.8002 | 634.4117 | 635.5861 | 0.0043358 | 1.0727 | 35.7634 | -0.0038358 | 0 | 2.139 | 11.1226 | 1.1735 | 4.5808 | 634.5095 | 635.579 | 0.0038141 | 1 | 35.6864 | 0.0033513 | 1 | 2.0412 | 634.4117 | 635.5861 |  |  | 0 | 0 | 0 | 0 | 1.0727 | Supercritical | 0.0043358
386 | 384.995 | 616260.153 | 3097580.292 | 632.37 | 5.2 | 0 | Normal | 0.023 | 0.999 | 50.95 | 2.0412 | 10.6141 | 1.1435 | 4.8002 | 634.4112 | 635.5856 | 0.0043358 | 1.0727 | 35.7634 | -0.0038765 | 0 | 2.139 | 11.1226 | 1.1735 | 4.5808 | 634.509 | 635.5785 | 0.0038141 | 1 | 35.6864 | 0.003359 | 1 | 2.0412 | 634.4112 | 635.5856 |  |  | 0 | 0 | 0 | 0 | 1.0727 | Supercritical | 0.0043358
387 | 385.996 | 616259.678 | 3097579.411 | 632.3695 | 5.2 | 0 | Normal | 0.023 | 1.001 | 50.95 | 2.0412 | 10.6141 | 1.1435 | 4.8002 | 634.4107 | 635.5851 | 0.0043358 | 1.0727 | 35.7634 | -0.0038852 | 0 | 2.139 | 11.1226 | 1.1735 | 4.5808 | 634.5085 | 635.578 | 0.0038141 | 1 | 35.6864 | 0.0033623 | 1 | 2.0412 | 634.4107 | 635.5851 |  |  | 0 | 0 | 0 | 0 | 1.0727 | Supercritical | 0.0043358
388 | 386.996 | 616259.204 | 3097578.531 | 632.369 | 5.2 | 0 | Normal | 0.027 | 1 | 50.95 | 2.0412 | 10.6141 | 1.1435 | 4.8002 | 634.4102 | 635.5846 | 0.0043358 | 1.0727 | 35.7634 | -0.0038887 | 0 | 2.139 | 11.1226 | 1.1735 | 4.5808 | 634.508 | 635.5775 | 0.0038141 | 1 | 35.6864 | 0.0033623 | 1 | 2.0412 | 634.4102 | 635.5846 |  |  | 0 | 0 | 0 | 0 | 1.0727 | Supercritical | 0.0043358
389 | 387.996 | 616258.73 | 3097577.65 | 632.3685 | 5.2 | 0 | Normal | 0.027 | 1 | 50.95 | 2.0412 | 10.6141 | 1.1435 | 4.8002 | 634.4097 | 635.5841 | 0.0043358 | 1.0727 | 35.7634 | -0.0038887 | 0 | 2.139 | 11.1226 | 1.1735 | 4.5808 | 634.5075 | 635.577 | 0.0038141 | 1 | 35.6864 | 0.0033141 | 1 | 2.0412 | 634.4097 | 635.5841 |  |  | 0 | 0 | 0 | 0 | 1.0727 | Supercritical | 0.0043358
390 | 388.996 | 616258.256 | 3097576.77 | 632.368 | 5.2 | 0 | Normal | 0 | 1 | 50.95 | 2.0412 | 10.6141 | 1.1435 | 4.8002 | 634.4092 | 635.5836 | 0.0043358 | 1.0727 | 35.7634 | -0.0038358 | 0 | 2.139 | 11.1226 | 1.1735 | 4.5808 | 634.507 | 635.5765 | 0.0038141 | 1 | 35.6864 | 0.0033513 | 1 | 2.0412 | 634.4092 | 635.5836 |  |  | 0 | 0 | 0 | 0 | 1.0727 | Supercritical | 0.0043358
391 | 389.995 | 616257.782 | 3097575.89 | 632.3675 | 5.2 | 0 | Normal | 0.023 | 0.999 | 50.95 | 2.0412 | 10.6141 | 1.1435 | 4.8002 | 634.4087 | 635.5831 | 0.0043358 | 1.0727 | 35.7634 | -0.0038765 | 0 | 2.139 | 11.1226 | 1.1735 | 4.5808 | 634.5065 | 635.576 | 0.0038141 | 1 | 35.6864 | 0.003359 | 1 | 2.0412 | 634.4087 | 635.5831 |  |  | 0 | 0 | 0 | 0 | 1.0727 | Supercritical | 0.0043358
392 | 390.996 | 616257.307 | 3097575.009 | 632.367 | 5.2 | 0 | Normal | 0.023 | 1.001 | 50.95 | 2.0412 | 10.6141 | 1.1435 | 4.8002 | 634.4082 | 635.5826 | 0.0043358 | 1.0727 | 35.7634 | -0.0038852 | 0 | 2.139 | 11.1226 | 1.1735 | 4.5808 | 634.506 | 635.5755 | 0.0038141 | 1 | 35.6864 | 0.0033623 | 1 | 2.0412 | 634.4082 | 635.5826 |  |  | 0 | 0 | 0 | 0 | 1.0727 | Supercritical | 0.0043358
393 | 391.996 | 616256.833 | 3097574.129 | 632.3665 | 5.2 | 0 | Normal | 0.027 | 1 | 50.95 | 2.0412 | 10.6141 | 1.1435 | 4.8002 | 634.4077 | 635.5821 | 0.0043358 | 1.0727 | 35.7634 | -0.0038887 | 0 | 2.139 | 11.1226 | 1.1735 | 4.5808 | 634.5055 | 635.575 | 0.0038141 | 1 | 35.6864 | 0.0033623 | 1 | 2.0412 | 634.4077 | 635.5821 |  |  | 0 | 0 | 0 | 0 | 1.0727 | Supercritical | 0.0043358
394 | 392.996 | 616256.359 | 3097573.248 | 632.366 | 5.2 | 0 | Normal | 0.027 | 1 | 50.95 | 2.0412 | 10.6141 | 1.1435 | 4.8002 | 634.4072 | 635.5816 | 0.0043358 | 1.0727 | 35.7634 | -0.0038887 | 0 | 2.139 | 11.1226 | 1.1735 | 4.5808 | 634.505 | 635.5745 | 0.0038141 | 1 | 35.6864 | 0.0033995 | 1 | 2.0412 | 634.4072 | 635.5816 |  |  | 0 | 0 | 0 | 0 | 1.0727 | Supercritical | 0.0043358
395 | 393.995 | 616255.885 | 3097572.368 | 632.3655 | 5.2 | 0 | Normal | 0.05 | 0.999 | 50.95 | 2.0412 | 10.6141 | 1.1435 | 4.8002 | 634.4067 | 635.5811 | 0.0043358 | 1.0727 | 35.7634 | -0.0039294 | 0 | 2.139 | 11.1226 | 1.1735 | 4.5808 | 634.5045 | 635.574 | 0.0038141 | 1 | 35.6864 | 0.0034532 | 1 | 2.0412 | 634.4067 | 635.5811 |  |  | 0 | 0 | 0 | 0 | 1.0727 | Supercritical | 0.0043358
396 | 394.995 | 616255.41 | 3097571.488 | 632.365 | 5.2 | 0 | Normal | 0.078 | 1 | 50.95 | 2.0412 | 10.6141 | 1.1435 | 4.8002 | 634.4062 | 635.5806 | 0.0043358 | 1.0727 | 35.7634 | -0.0039885 | 0 | 2.139 | 11.1226 | 1.1735 | 4.5808 | 634.504 | 635.5735 | 0.0038141 | 1 | 35.6864 | 0.0033661 | 1 | 2.0412 | 634.4062 | 635.5806 |  |  | 0 | 0 | 0 | 0 | 1.0727 | Supercritical | 0.0043358
397 | 395.996 | 616254.936 | 3097570.607 | 632.3645 | 5.2 | 0 | Normal | 0.027 | 1.001 | 50.95 | 2.0412 | 10.6141 | 1.1435 | 4.8002 | 634.4057 | 635.5801 | 0.0043358 | 1.0727 | 35.7634 | -0.003893 | 0 | 2.139 | 11.1226 | 1.1735 | 4.5808 | 634.5035 | 635.573 | 0.0038141 | 1 | 35.6864 | 0.0033585 | 1 | 2.0412 | 634.4057 | 635.5801 |  |  | 0 | 0 | 0 | 0 | 1.0727 | Supercritical | 0.0043358
398 | 396.995 | 616254.462 | 3097569.727 | 632.364 | 5.2 | 0 | Normal | 0.027 | 0.999 | 50.95 | 2.0412 | 10.6141 | 1.1435 | 4.8002 | 634.4052 | 635.5796 | 0.0043358 | 1.0727 | 35.7634 | -0.0038843 | 0 | 2.139 | 11.1226 | 1.1735 | 4.5808 | 634.503 | 635.5725 | 0.0038141 | 1 | 35.6864 | 0.003457 | 1 | 2.0412 | 634.4052 | 635.5796 |  |  | 0 | 0 | 0 | 0 | 1.0727 | Supercritical | 0.0043358
399 | 397.996 | 616253.988 | 3097568.846 | 632.3635 | 5.2 | 0 | Normal | 0.078 | 1.001 | 50.95 | 2.0412 | 10.6141 | 1.1435 | 4.8002 | 634.4047 | 635.5791 | 0.0043358 | 1.0727 | 35.7634 | -0.0039928 | 0 | 2.139 | 11.1226 | 1.1735 | 4.5808 | 634.5025 | 635.572 | 0.0038141 | 1 | 35.6864 | 0.0034033 | 1 | 2.0412 | 634.4047 | 635.5791 |  |  | 0 | 0 | 0 | 0 | 1.0727 | Supercritical | 0.0043358
400 | 398.996 | 616253.513 | 3097567.966 | 632.363 | 5.2 | 0 | Normal | 0.05 | 1 | 50.95 | 2.0412 | 10.6141 | 1.1435 | 4.8002 | 634.4042 | 635.5786 | 0.0043358 | 1.0727 | 35.7634 | -0.0039337 | 0 | 2.139 | 11.1226 | 1.1735 | 4.5808 | 634.502 | 635.5715 | 0.0038141 | 1 | 35.6864 | 0.0033585 | 1 | 2.0412 | 634.4042 | 635.5786 |  |  | 0 | 0 | 0 | 0 | 1.0727 | Supercritical | 0.0043358
401 | 399.995 | 616253.039 | 3097567.086 | 632.3625 | 5.2 | 0 | Normal | 0.027 | 0.999 | 50.95 | 2.0412 | 10.6141 | 1.1435 | 4.8002 | 634.4037 | 635.5781 | 0.0043358 | 1.0727 | 35.7634 | -0.0038843 | 0 | 2.139 | 11.1226 | 1.1735 | 4.5808 | 634.5015 | 635.571 | 0.0038141 | 1 | 35.6864 | 0.0033661 | 1 | 2.0412 | 634.4037 | 635.5781 |  |  | 0 | 0 | 0 | 0 | 1.0727 | Supercritical | 0.0043358
402 | 400.996 | 616252.565 | 3097566.205 | 632.362 | 5.2 | 0 | Normal | 0.027 | 1.001 | 50.95 | 2.0412 | 10.6141 | 1.1435 | 4.8002 | 634.4032 | 635.5776 | 0.0043358 | 1.0727 | 35.7634 | -0.003893 | 0 | 2.139 | 11.1226 | 1.1735 | 4.5808 | 634.501 | 635.5705 | 0.0038141 | 1 | 35.6864 | 0.0033513 | 1 | 2.0412 | 634.4032 | 635.5776 |  |  | 0 | 0 | 0 | 0 | 1.0727 | Supercritical | 0.0043358
403 | 401.995 | 616252.091 | 3097565.325 | 632.3615 | 5.2 | 0 | Normal | 0.023 | 0.999 | 50.95 | 2.0412 | 10.6141 | 1.1435 | 4.8002 | 634.4027 | 635.5771 | 0.0043358 | 1.0727 | 35.7634 | -0.0038765 | 0 | 2.139 | 11.1226 | 1.1735 | 4.5808 | 634.5005 | 635.57 | 0.0038141 | 1 | 35.6864 | 0.003359 | 1 | 2.0412 | 634.4027 | 635.5771 |  |  | 0 | 0 | 0 | 0 | 1.0727 | Supercritical | 0.0043358
404 | 402.996 | 616251.616 | 3097564.444 | 632.361 | 5.2 | 0 | Normal | 0.023 | 1.001 | 50.95 | 2.0412 | 10.6141 | 1.1435 | 4.8002 | 634.4022 | 635.5766 | 0.0043358 | 1.0727 | 35.7634 | -0.0038852 | 0 | 2.139 | 11.1226 | 1.1735 | 4.5808 | 634.5 | 635.5695 | 0.0038141 | 1 | 35.6864 | 0.0033141 | 1 | 2.0412 | 634.4022 | 635.5766 |  |  | 0 | 0 | 0 | 0 | 1.0727 | Supercritical | 0.0043358
405 | 403.996 | 616251.142 | 3097563.564 | 632.3605 | 5.2 | 0 | Normal | 0 | 1 | 50.95 | 2.0412 | 10.6141 | 1.1435 | 4.8002 | 634.4017 | 635.5761 | 0.0043358 | 1.0727 | 35.7634 | -0.0038358 | 0 | 2.139 | 11.1226 | 1.1735 | 4.5808 | 634.4995 | 635.569 | 0.0038141 | 1 | 35.6864 | 0.0033585 | 1 | 2.0412 | 634.4017 | 635.5761 |  |  | 0 | 0 | 0 | 0 | 1.0727 | Supercritical | 0.0043358
406 | 404.995 | 616250.668 | 3097562.684 | 632.36 | 5.2 | 0 | Normal | 0.027 | 0.999 | 50.95 | 2.0412 | 10.6141 | 1.1435 | 4.8002 | 634.4012 | 635.5756 | 0.0043358 | 1.0727 | 35.7634 | -0.0038843 | 0 | 2.139 | 11.1226 | 1.1735 | 4.5808 | 634.499 | 635.5685 | 0.0038141 | 1 | 35.6864 | 0.0033661 | 1 | 2.0412 | 634.4012 | 635.5756 |  |  | 0 | 0 | 0 | 0 | 1.0727 | Supercritical | 0.0043358
407 | 405.996 | 616250.194 | 3097561.803 | 632.3595 | 5.2 | 0 | Normal | 0.027 | 1.001 | 50.95 | 2.0412 | 10.6141 | 1.1435 | 4.8002 | 634.4007 | 635.5751 | 0.0043358 | 1.0727 | 35.7634 | -0.003893 | 0 | 2.139 | 11.1226 | 1.1735 | 4.5808 | 634.4985 | 635.568 | 0.0038141 | 1 | 35.6864 | 0.0033513 | 1 | 2.0412 | 634.4007 | 635.5751 |  |  | 0 | 0 | 0 | 0 | 1.0727 | Supercritical | 0.0043358
408 | 406.995 | 616249.72 | 3097560.923 | 632.359 | 5.2 | 0 | Normal | 0.023 | 0.999 | 50.95 | 2.0412 | 10.6141 | 1.1435 | 4.8002 | 634.4002 | 635.5746 | 0.0043358 | 1.0727 | 35.7634 | -0.0038765 | 0 | 2.139 | 11.1226 | 1.1735 | 4.5808 | 634.498 | 635.5675 | 0.0038141 | 1 | 35.6864 | 0.003359 | 1 | 2.0412 | 634.4002 | 635.5746 |  |  | 0 | 0 | 0 | 0 | 1.0727 | Supercritical | 0.0043358
409 | 407.996 | 616249.245 | 3097560.042 | 632.3585 | 5.2 | 0 | Normal | 0.023 | 1.001 | 50.95 | 2.0412 | 10.6141 | 1.1435 | 4.8002 | 634.3997 | 635.5741 | 0.0043358 | 1.0727 | 35.7634 | -0.0038852 | 0 | 2.139 | 11.1226 | 1.1735 | 4.5808 | 634.4975 | 635.567 | 0.0038141 | 1 | 35.6864 | 0.0033141 | 1 | 2.0412 | 634.3997 | 635.5741 |  |  | 0 | 0 | 0 | 0 | 1.0727 | Supercritical | 0.0043358
410 | 408.996 | 616248.771 | 3097559.162 | 632.358 | 5.2 | 0 | Normal | 0 | 1 | 50.95 | 2.0412 | 10.6141 | 1.1435 | 4.8002 | 634.3992 | 635.5736 | 0.0043358 | 1.0727 | 35.7634 | -0.0038358 | 0 | 2.139 | 11.1226 | 1.1735 | 4.5808 | 634.497 | 635.5665 | 0.0038141 | 1 | 35.6864 | 0.0033585 | 1 | 2.0412 | 634.3992 | 635.5736 |  |  | 0 | 0 | 0 | 0 | 1.0727 | Supercritical | 0.0043358
411 | 409.995 | 616248.297 | 3097558.282 | 632.3575 | 5.2 | 0 | Normal | 0.027 | 0.999 | 50.95 | 2.0412 | 10.6141 | 1.1435 | 4.8002 | 634.3987 | 635.5731 | 0.0043358 | 1.0727 | 35.7634 | -0.0038843 | 0 | 2.139 | 11.1226 | 1.1735 | 4.5808 | 634.4965 | 635.566 | 0.0038141 | 1 | 35.6864 | 0.003457 | 1 | 2.0412 | 634.3987 | 635.5731 |  |  | 0 | 0 | 0 | 0 | 1.0727 | Supercritical | 0.0043358
412 | 410.996 | 616247.823 | 3097557.401 | 632.357 | 5.2 | 0 | Normal | 0.078 | 1.001 | 50.95 | 2.0412 | 10.6141 | 1.1435 | 4.8002 | 634.3982 | 635.5726 | 0.0043358 | 1.0727 | 35.7634 | -0.0039928 | 0 | 2.139 | 11.1226 | 1.1735 | 4.5808 | 634.496 | 635.5655 | 0.0038141 | 1 | 35.6864 | 0.0034532 | 1 | 2.0412 | 634.3982 | 635.5726 |  |  | 0 | 0 | 0 | 0 | 1.0727 | Supercritical | 0.0043358
413 | 411.996 | 616247.348 | 3097556.521 | 632.3565 | 5.2 | 0 | Normal | 0.078 | 1 | 50.95 | 2.0412 | 10.6141 | 1.1435 | 4.8002 | 634.3977 | 635.5721 | 0.0043358 | 1.0727 | 35.7634 | -0.0039885 | 0 | 2.139 | 11.1226 | 1.1735 | 4.5808 | 634.4955 | 635.565 | 0.0038141 | 1 | 35.6864 | 0.0033623 | 1 | 2.0412 | 634.3977 | 635.5721 |  |  | 0 | 0 | 0 | 0 | 1.0727 | Supercritical | 0.0043358
414 | 412.996 | 616246.874 | 3097555.64 | 632.356 | 5.2 | 0 | Normal | 0.027 | 1 | 50.95 | 2.0412 | 10.6141 | 1.1435 | 4.8002 | 634.3972 | 635.5716 | 0.0043358 | 1.0727 | 35.7634 | -0.0038887 | 0 | 2.139 | 11.1226 | 1.1735 | 4.5808 | 634.495 | 635.5645 | 0.0038141 | 1 | 35.6864 | 0.0033141 | 1 | 2.0412 | 634.3972 | 635.5716 |  |  | 0 | 0 | 0 | 0 | 1.0727 | Supercritical | 0.0043358
415 | 413.996 | 616246.4 | 3097554.76 | 632.3555 | 5.2 | 0 | Normal | 0 | 1 | 50.95 | 2.0412 | 10.6141 | 1.1435 | 4.8002 | 634.3967 | 635.5711 | 0.0043358 | 1.0727 | 35.7634 | -0.0038358 | 0 | 2.139 | 11.1226 | 1.1735 | 4.5808 | 634.4945 | 635.564 | 0.0038141 | 1 | 35.6864 | 0.0033513 | 1 | 2.0412 | 634.3967 | 635.5711 |  |  | 0 | 0 | 0 | 0 | 1.0727 | Supercritical | 0.0043358
416 | 414.995 | 616245.926 | 3097553.88 | 632.355 | 5.2 | 0 | Normal | 0.023 | 0.999 | 50.95 | 2.0412 | 10.6141 | 1.1435 | 4.8002 | 634.3962 | 635.5706 | 0.0043358 | 1.0727 | 35.7634 | -0.0038765 | 0 | 2.139 | 11.1226 | 1.1735 | 4.5808 | 634.494 | 635.5635 | 0.0038141 | 1 | 35.6864 | 0.003359 | 1 | 2.0412 | 634.3962 | 635.5706 |  |  | 0 | 0 | 0 | 0 | 1.0727 | Supercritical | 0.0043358
417 | 415.996 | 616245.451 | 3097552.999 | 632.3545 | 5.2 | 0 | Normal | 0.023 | 1.001 | 50.95 | 2.0412 | 10.6141 | 1.1435 | 4.8002 | 634.3957 | 635.5701 | 0.0043358 | 1.0727 | 35.7634 | -0.0038852 | 0 | 2.139 | 11.1226 | 1.1735 | 4.5808 | 634.4935 | 635.563 | 0.0038141 | 1 | 35.6864 | 0.0033623 | 1 | 2.0412 | 634.3957 | 635.5701 |  |  | 0 | 0 | 0 | 0 | 1.0727 | Supercritical | 0.0043358
418 | 416.996 | 616244.977 | 3097552.119 | 632.354 | 5.2 | 0 | Normal | 0.027 | 1 | 50.95 | 2.0412 | 10.6141 | 1.1435 | 4.8002 | 634.3952 | 635.5696 | 0.0043358 | 1.0727 | 35.7634 | -0.0038887 | 0 | 2.139 | 11.1226 | 1.1735 | 4.5808 | 634.493 | 635.5625 | 0.0038141 | 1 | 35.6864 | 0.0033623 | 1 | 2.0412 | 634.3952 | 635.5696 |  |  | 0 | 0 | 0 | 0 | 1.0727 | Supercritical | 0.0043358
419 | 417.996 | 616244.503 | 3097551.238 | 632.3535 | 5.2 | 0 | Normal | 0.027 | 1 | 50.95 | 2.0412 | 10.6141 | 1.1435 | 4.8002 | 634.3947 | 635.5691 | 0.0043358 | 1.0727 | 35.7634 | -0.0038887 | 0 | 2.139 | 11.1226 | 1.1735 | 4.5808 | 634.4925 | 635.562 | 0.0038141 | 1 | 35.6864 | 0.0033141 | 1 | 2.0412 | 634.3947 | 635.5691 |  |  | 0 | 0 | 0 | 0 | 1.0727 | Supercritical | 0.0043358
420 | 418.996 | 616244.029 | 3097550.358 | 632.353 | 5.2 | 0 | Normal | 0 | 1 | 50.95 | 2.0412 | 10.6141 | 1.1435 | 4.8002 | 634.3942 | 635.5686 | 0.0043358 | 1.0727 | 35.7634 | -0.0038358 | 0 | 2.139 | 11.1226 | 1.1735 | 4.5808 | 634.492 | 635.5615 | 0.0038141 | 1 | 35.6864 | 0.0033513 | 1 | 2.0412 | 634.3942 | 635.5686 |  |  | 0 | 0 | 0 | 0 | 1.0727 | Supercritical | 0.0043358
421 | 419.995 | 616243.555 | 3097549.478 | 632.3525 | 5.2 | 0 | Normal | 0.023 | 0.999 | 50.95 | 2.0412 | 10.6141 | 1.1435 | 4.8002 | 634.3937 | 635.5681 | 0.0043358 | 1.0727 | 35.7634 | -0.0038765 | 0 | 2.139 | 11.1226 | 1.1735 | 4.5808 | 634.4915 | 635.561 | 0.0038141 | 1 | 35.6864 | 0.003359 | 1 | 2.0412 | 634.3937 | 635.5681 |  |  | 0 | 0 | 0 | 0 | 1.0727 | Supercritical | 0.0043358
422 | 420.996 | 616243.08 | 3097548.597 | 632.352 | 5.2 | 0 | Normal | 0.023 | 1.001 | 50.95 | 2.0412 | 10.6141 | 1.1435 | 4.8002 | 634.3932 | 635.5676 | 0.0043358 | 1.0727 | 35.7634 | -0.0038852 | 0 | 2.139 | 11.1226 | 1.1735 | 4.5808 | 634.491 | 635.5605 | 0.0038141 | 1 | 35.6864 | 0.0033623 | 1 | 2.0412 | 634.3932 | 635.5676 |  |  | 0 | 0 | 0 | 0 | 1.0727 | Supercritical | 0.0043358
423 | 421.996 | 616242.606 | 3097547.717 | 632.3515 | 5.2 | 0 | Normal | 0.027 | 1 | 50.95 | 2.0412 | 10.6141 | 1.1435 | 4.8002 | 634.3927 | 635.5671 | 0.0043358 | 1.0727 | 35.7634 | -0.0038887 | 0 | 2.139 | 11.1226 | 1.1735 | 4.5808 | 634.4905 | 635.56 | 0.0038141 | 1 | 35.6864 | 0.0033623 | 1 | 2.0412 | 634.3927 | 635.5671 |  |  | 0 | 0 | 0 | 0 | 1.0727 | Supercritical | 0.0043358
424 | 422.996 | 616242.132 | 3097546.836 | 632.351 | 5.2 | 0 | Normal | 0.027 | 1 | 50.95 | 2.0412 | 10.6141 | 1.1435 | 4.8002 | 634.3922 | 635.5666 | 0.0043358 | 1.0727 | 35.7634 | -0.0038887 | 0 | 2.139 | 11.1226 | 1.1735 | 4.5808 | 634.49 | 635.5595 | 0.0038141 | 1 | 35.6864 | 0.0034033 | 1 | 2.0412 | 634.3922 | 635.5666 |  |  | 0 | 0 | 0 | 0 | 1.0727 | Supercritical | 0.0043358
425 | 423.996 | 616241.658 | 3097545.956 | 632.3505 | 5.2 | 0 | Normal | 0.05 | 1 | 50.95 | 2.0412 | 10.6141 | 1.1435 | 4.8002 | 634.3917 | 635.5661 | 0.0043358 | 1.0727 | 35.7634 | -0.0039337 | 0 | 2.139 | 11.1226 | 1.1735 | 4.5808 | 634.4895 | 635.559 | 0.0038141 | 1 | 35.6864 | 0.0034532 | 1 | 2.0412 | 634.3917 | 635.5661 |  |  | 0 | 0 | 0 | 0 | 1.0727 | Supercritical | 0.0043358
426 | 424.996 | 616241.183 | 3097545.076 | 632.35 | 5.2 | 0 | Normal | 0.078 | 1 | 50.95 | 2.0412 | 10.6141 | 1.1435 | 4.8002 | 634.3912 | 635.5656 | 0.0043358 | 1.0727 | 35.7634 | -0.0039885 | 0 | 2.139 | 11.1226 | 1.1735 | 4.5808 | 634.489 | 635.5585 | 0.0038141 | 1 | 35.6864 | 0.0033623 | 1 | 2.0412 | 634.3912 | 635.5656 |  |  | 0 | 0 | 0 | 0 | 1.0727 | Supercritical | 0.0043358
427 | 425.996 | 616240.709 | 3097544.195 | 632.3495 | 5.2 | 0 | Normal | 0.027 | 1 | 50.95 | 2.0412 | 10.6141 | 1.1435 | 4.8002 | 634.3907 | 635.5651 | 0.0043358 | 1.0727 | 35.7634 | -0.0038887 | 0 | 2.139 | 11.1226 | 1.1735 | 4.5808 | 634.4885 | 635.558 | 0.0038141 | 1 | 35.6864 | 0.0033585 | 1 | 2.0412 | 634.3907 | 635.5651 |  |  | 0 | 0 | 0 | 0 | 1.0727 | Supercritical | 0.0043358
428 | 426.995 | 616240.235 | 3097543.315 | 632.349 | 5.2 | 0 | Normal | 0.027 | 0.999 | 50.95 | 2.0412 | 10.6141 | 1.1435 | 4.8002 | 634.3902 | 635.5646 | 0.0043358 | 1.0727 | 35.7634 | -0.0038843 | 0 | 2.139 | 11.1226 | 1.1735 | 4.5808 | 634.488 | 635.5575 | 0.0038141 | 1 | 35.6864 | 0.003457 | 1 | 2.0412 | 634.3902 | 635.5646 |  |  | 0 | 0 | 0 | 0 | 1.0727 | Supercritical | 0.0043358
429 | 427.996 | 616239.761 | 3097542.434 | 632.3485 | 5.2 | 0 | Normal | 0.078 | 1.001 | 50.95 | 2.0412 | 10.6141 | 1.1435 | 4.8002 | 634.3897 | 635.5641 | 0.0043358 | 1.0727 | 35.7634 | -0.0039928 | 0 | 2.139 | 11.1226 | 1.1735 | 4.5808 | 634.4875 | 635.557 | 0.0038141 | 1 | 35.6864 | 0.0034033 | 1 | 2.0412 | 634.3897 | 635.5641 |  |  | 0 | 0 | 0 | 0 | 1.0727 | Supercritical | 0.0043358
430 | 428.996 | 616239.286 | 3097541.554 | 632.348 | 5.2 | 0 | Normal | 0.05 | 1 | 50.95 | 2.0412 | 10.6141 | 1.1435 | 4.8002 | 634.3892 | 635.5636 | 0.0043358 | 1.0727 | 35.7634 | -0.0039337 | 0 | 2.139 | 11.1226 | 1.1735 | 4.5808 | 634.487 | 635.5565 | 0.0038141 | 1 | 35.6864 | 0.0033585 | 1 | 2.0412 | 634.3892 | 635.5636 |  |  | 0 | 0 | 0 | 0 | 1.0727 | Supercritical | 0.0043358
431 | 429.995 | 616238.812 | 3097540.674 | 632.3475 | 5.2 | 0 | Normal | 0.027 | 0.999 | 50.95 | 2.0412 | 10.6141 | 1.1435 | 4.8002 | 634.3887 | 635.5631 | 0.0043358 | 1.0727 | 35.7634 | -0.0038843 | 0 | 2.139 | 11.1226 | 1.1735 | 4.5808 | 634.4865 | 635.556 | 0.0038141 | 1 | 35.6864 | 0.0033661 | 1 | 2.0412 | 634.3887 | 635.5631 |  |  | 0 | 0 | 0 | 0 | 1.0727 | Supercritical | 0.0043358
432 | 430.996 | 616238.338 | 3097539.793 | 632.347 | 5.2 | 0 | Normal | 0.027 | 1.001 | 50.95 | 2.0412 | 10.6141 | 1.1435 | 4.8002 | 634.3882 | 635.5626 | 0.0043358 | 1.0727 | 35.7634 | -0.003893 | 0 | 2.139 | 11.1226 | 1.1735 | 4.5808 | 634.486 | 635.5555 | 0.0038141 | 1 | 35.6864 | 0.0033585 | 1 | 2.0412 | 634.3882 | 635.5626 |  |  | 0 | 0 | 0 | 0 | 1.0727 | Supercritical | 0.0043358
433 | 431.995 | 616237.864 | 3097538.913 | 632.3465 | 5.2 | 0 | Normal | 0.027 | 0.999 | 50.95 | 2.0412 | 10.6141 | 1.1435 | 4.8002 | 634.3877 | 635.5621 | 0.0043358 | 1.0727 | 35.7634 | -0.0038843 | 0 | 2.139 | 11.1226 | 1.1735 | 4.5808 | 634.4855 | 635.555 | 0.0038141 | 1 | 35.6864 | 0.003457 | 1 | 2.0412 | 634.3877 | 635.5621 |  |  | 0 | 0 | 0 | 0 | 1.0727 | Supercritical | 0.0043358
434 | 432.996 | 616237.39 | 3097538.032 | 632.346 | 5.2 | 0 | Normal | 0.078 | 1.001 | 50.95 | 2.0412 | 10.6141 | 1.1435 | 4.8002 | 634.3872 | 635.5616 | 0.0043358 | 1.0727 | 35.7634 | -0.0039928 | 0 | 2.139 | 11.1226 | 1.1735 | 4.5808 | 634.485 | 635.5545 | 0.0038141 | 1 | 35.6864 | 0.0034033 | 1 | 2.0412 | 634.3872 | 635.5616 |  |  | 0 | 0 | 0 | 0 | 1.0727 | Supercritical | 0.0043358
435 | 433.996 | 616236.915 | 3097537.152 | 632.3455 | 5.2 | 0 | Normal | 0.05 | 1 | 50.95 | 2.0412 | 10.6141 | 1.1435 | 4.8002 | 634.3867 | 635.5611 | 0.0043358 | 1.0727 | 35.7634 | -0.0039337 | 0 | 2.139 | 11.1226 | 1.1735 | 4.5808 | 634.4845 | 635.554 | 0.0038141 | 1 | 35.6864 | 0.0033585 | 1 | 2.0412 | 634.3867 | 635.5611 |  |  | 0 | 0 | 0 | 0 | 1.0727 | Supercritical | 0.0043358
436 | 434.995 | 616236.441 | 3097536.272 | 632.345 | 5.2 | 0 | Normal | 0.027 | 0.999 | 50.95 | 2.0412 | 10.6141 | 1.1435 | 4.8002 | 634.3862 | 635.5606 | 0.0043358 | 1.0727 | 35.7634 | -0.0038843 | 0 | 2.139 | 11.1226 | 1.1735 | 4.5808 | 634.484 | 635.5535 | 0.0038141 | 1 | 35.6864 | 0.0033661 | 1 | 2.0412 | 634.3862 | 635.5606 |  |  | 0 | 0 | 0 | 0 | 1.0727 | Supercritical | 0.0043358
437 | 435.996 | 616235.967 | 3097535.391 | 632.3445 | 5.2 | 0 | Normal | 0.027 | 1.001 | 50.95 | 2.0412 | 10.6141 | 1.1435 | 4.8002 | 634.3857 | 635.5601 | 0.0043358 | 1.0727 | 35.7634 | -0.003893 | 0 | 2.139 | 11.1226 | 1.1735 | 4.5808 | 634.4835 | 635.553 | 0.0038141 | 1 | 35.6864 | 0.0033513 | 1 | 2.0412 | 634.3857 | 635.5601 |  |  | 0 | 0 | 0 | 0 | 1.0727 | Supercritical | 0.0043358
438 | 436.995 | 616235.493 | 3097534.511 | 632.344 | 5.2 | 0 | Normal | 0.023 | 0.999 | 50.95 | 2.0412 | 10.6141 | 1.1435 | 4.8002 | 634.3852 | 635.5596 | 0.0043358 | 1.0727 | 35.7634 | -0.0038765 | 0 | 2.139 | 11.1226 | 1.1735 | 4.5808 | 634.483 | 635.5525 | 0.0038141 | 1 | 35.6864 | 0.003359 | 1 | 2.0412 | 634.3852 | 635.5596 |  |  | 0 | 0 | 0 | 0 | 1.0727 | Supercritical | 0.0043358
439 | 437.996 | 616235.018 | 3097533.63 | 632.3435 | 5.2 | 0 | Normal | 0.023 | 1.001 | 50.95 | 2.0412 | 10.6141 | 1.1435 | 4.8002 | 634.3847 | 635.5591 | 0.0043358 | 1.0727 | 35.7634 | -0.0038852 | 0 | 2.139 | 11.1226 | 1.1735 | 4.5808 | 634.4825 | 635.552 | 0.0038141 | 1 | 35.6864 | 0.0033141 | 1 | 2.0412 | 634.3847 | 635.5591 |  |  | 0 | 0 | 0 | 0 | 1.0727 | Supercritical | 0.0043358
440 | 438.996 | 616234.544 | 3097532.75 | 632.343 | 5.2 | 0 | Normal | 0 | 1 | 50.95 | 2.0412 | 10.6141 | 1.1435 | 4.8002 | 634.3842 | 635.5586 | 0.0043358 | 1.0727 | 35.7634 | -0.0038358 | 0 | 2.139 | 11.1226 | 1.1735 | 4.5808 | 634.482 | 635.5515 | 0.0038141 | 1 | 35.6864 | 0.0033585 | 1 | 2.0412 | 634.3842 | 635.5586 |  |  | 0 | 0 | 0 | 0 | 1.0727 | Supercritical | 0.0043358
441 | 439.995 | 616234.07 | 3097531.87 | 632.3425 | 5.2 | 0 | Normal | 0.027 | 0.999 | 50.95 | 2.0412 | 10.6141 | 1.1435 | 4.8002 | 634.3837 | 635.5581 | 0.0043358 | 1.0727 | 35.7634 | -0.0038843 | 0 | 2.139 | 11.1226 | 1.1735 | 4.5808 | 634.4815 | 635.551 | 0.0038141 | 1 | 35.6864 | 0.003457 | 1 | 2.0412 | 634.3837 | 635.5581 |  |  | 0 | 0 | 0 | 0 | 1.0727 | Supercritical | 0.0043358
442 | 440.996 | 616233.596 | 3097530.989 | 632.342 | 5.2 | 0 | Normal | 0.078 | 1.001 | 50.95 | 2.0412 | 10.6141 | 1.1435 | 4.8002 | 634.3832 | 635.5576 | 0.0043358 | 1.0727 | 35.7634 | -0.0039928 | 0 | 2.139 | 11.1226 | 1.1735 | 4.5808 | 634.481 | 635.5505 | 0.0038141 | 1 | 35.6864 | 0.0034532 | 1 | 2.0412 | 634.3832 | 635.5576 |  |  | 0 | 0 | 0 | 0 | 1.0727 | Supercritical | 0.0043358
443 | 441.996 | 616233.121 | 3097530.109 | 632.3415 | 5.2 | 0 | Normal | 0.078 | 1 | 50.95 | 2.0412 | 10.6141 | 1.1435 | 4.8002 | 634.3827 | 635.5571 | 0.0043358 | 1.0727 | 35.7634 | -0.0039885 | 0 | 2.139 | 11.1226 | 1.1735 | 4.5808 | 634.4805 | 635.55 | 0.0038141 | 1 | 35.6864 | 0.0033623 | 1 | 2.0412 | 634.3827 | 635.5571 |  |  | 0 | 0 | 0 | 0 | 1.0727 | Supercritical | 0.0043358
444 | 442.996 | 616232.647 | 3097529.228 | 632.341 | 5.2 | 0 | Normal | 0.027 | 1 | 50.95 | 2.0412 | 10.6141 | 1.1435 | 4.8002 | 634.3822 | 635.5566 | 0.0043358 | 1.0727 | 35.7634 | -0.0038887 | 0 | 2.139 | 11.1226 | 1.1735 | 4.5808 | 634.48 | 635.5495 | 0.0038141 | 1 | 35.6864 | 0.0033141 | 1 | 2.0412 | 634.3822 | 635.5566 |  |  | 0 | 0 | 0 | 0 | 1.0727 | Supercritical | 0.0043358
445 | 443.996 | 616232.173 | 3097528.348 | 632.3405 | 5.2 | 0 | Normal | 0 | 1 | 50.95 | 2.0412 | 10.6141 | 1.1435 | 4.8002 | 634.3817 | 635.5561 | 0.0043358 | 1.0727 | 35.7634 | -0.0038358 | 0 | 2.139 | 11.1226 | 1.1735 | 4.5808 | 634.4795 | 635.549 | 0.0038141 | 1 | 35.6864 | 0.0033585 | 1 | 2.0412 | 634.3817 | 635.5561 |  |  | 0 | 0 | 0 | 0 | 1.0727 | Supercritical | 0.0043358
446 | 444.995 | 616231.699 | 3097527.468 | 632.34 | 5.2 | 0 | Normal | 0.027 | 0.999 | 50.95 | 2.0412 | 10.6141 | 1.1435 | 4.8002 | 634.3812 | 635.5556 | 0.0043358 | 1.0727 | 35.7634 | -0.0038843 | 0 | 2.139 | 11.1226 | 1.1735 | 4.5808 | 634.479 | 635.5485 | 0.0038141 | 1 | 35.6864 | 0.003457 | 1 | 2.0412 | 634.3812 | 635.5556 |  |  | 0 | 0 | 0 | 0 | 1.0727 | Supercritical | 0.0043358
447 | 445.996 | 616231.225 | 3097526.587 | 632.3395 | 5.2 | 0 | Normal | 0.078 | 1.001 | 50.95 | 2.0412 | 10.6141 | 1.1435 | 4.8002 | 634.3807 | 635.5551 | 0.0043358 | 1.0727 | 35.7634 | -0.0039928 | 0 | 2.139 | 11.1226 | 1.1735 | 4.5808 | 634.4785 | 635.548 | 0.0038141 | 1 | 35.6864 | 0.0034532 | 1 | 2.0412 | 634.3807 | 635.5551 |  |  | 0 | 0 | 0 | 0 | 1.0727 | Supercritical | 0.0043358
448 | 446.996 | 616230.75 | 3097525.707 | 632.339 | 5.2 | 0 | Normal | 0.078 | 1 | 50.95 | 2.0412 | 10.6141 | 1.1435 | 4.8002 | 634.3802 | 635.5546 | 0.0043358 | 1.0727 | 35.7634 | -0.0039885 | 0 | 2.139 | 11.1226 | 1.1735 | 4.5808 | 634.478 | 635.5475 | 0.0038141 | 1 | 35.6864 | 0.0033623 | 1 | 2.0412 | 634.3802 | 635.5546 |  |  | 0 | 0 | 0 | 0 | 1.0727 | Supercritical | 0.0043358
449 | 447.996 | 616230.276 | 3097524.826 | 632.3385 | 5.2 | 0 | Normal | 0.027 | 1 | 50.95 | 2.0412 | 10.6141 | 1.1435 | 4.8002 | 634.3797 | 635.5541 | 0.0043358 | 1.0727 | 35.7634 | -0.0038887 | 0 | 2.139 | 11.1226 | 1.1735 | 4.5808 | 634.4775 | 635.547 | 0.0038141 | 1 | 35.6864 | 0.0033141 | 1 | 2.0412 | 634.3797 | 635.5541 |  |  | 0 | 0 | 0 | 0 | 1.0727 | Supercritical | 0.0043358
450 | 448.996 | 616229.802 | 3097523.946 | 632.338 | 5.2 | 0 | Normal | 0 | 1 | 50.95 | 2.0412 | 10.6141 | 1.1435 | 4.8002 | 634.3792 | 635.5536 | 0.0043358 | 1.0727 | 35.7634 | -0.0038358 | 0 | 2.139 | 11.1226 | 1.1735 | 4.5808 | 634.477 | 635.5465 | 0.0038141 | 1 | 35.6864 | 0.0033513 | 1 | 2.0412 | 634.3792 | 635.5536 |  |  | 0 | 0 | 0 | 0 | 1.0727 | Supercritical | 0.0043358
451 | 449.995 | 616229.328 | 3097523.066 | 632.3375 | 5.2 | 0 | Normal | 0.023 | 0.999 | 50.95 | 2.0412 | 10.6141 | 1.1435 | 4.8002 | 634.3787 | 635.5531 | 0.0043358 | 1.0727 | 35.7634 | -0.0038765 | 0 | 2.139 | 11.1226 | 1.1735 | 4.5808 | 634.4765 | 635.546 | 0.0038141 | 1 | 35.6864 | 0.003359 | 1 | 2.0412 | 634.3787 | 635.5531 |  |  | 0 | 0 | 0 | 0 | 1.0727 | Supercritical | 0.0043358
452 | 450.996 | 616228.853 | 3097522.185 | 632.337 | 5.2 | 0 | Normal | 0.023 | 1.001 | 50.95 | 2.0412 | 10.6141 | 1.1435 | 4.8002 | 634.3782 | 635.5526 | 0.0043358 | 1.0727 | 35.7634 | -0.0038852 | 0 | 2.139 | 11.1226 | 1.1735 | 4.5808 | 634.476 | 635.5455 | 0.0038141 | 1 | 35.6864 | 0.0033623 | 1 | 2.0412 | 634.3782 | 635.5526 |  |  | 0 | 0 | 0 | 0 | 1.0727 | Supercritical | 0.0043358
453 | 451.996 | 616228.379 | 3097521.305 | 632.3365 | 5.2 | 0 | Normal | 0.027 | 1 | 50.95 | 2.0412 | 10.6141 | 1.1435 | 4.8002 | 634.3777 | 635.5521 | 0.0043358 | 1.0727 | 35.7634 | -0.0038887 | 0 | 2.139 | 11.1226 | 1.1735 | 4.5808 | 634.4755 | 635.545 | 0.0038141 | 1 | 35.6864 | 0.0033623 | 1 | 2.0412 | 634.3777 | 635.5521 |  |  | 0 | 0 | 0 | 0 | 1.0727 | Supercritical | 0.0043358
454 | 452.996 | 616227.905 | 3097520.424 | 632.336 | 5.2 | 0 | Normal | 0.027 | 1 | 50.95 | 2.0412 | 10.6141 | 1.1435 | 4.8002 | 634.3772 | 635.5516 | 0.0043358 | 1.0727 | 35.7634 | -0.0038887 | 0 | 2.139 | 11.1226 | 1.1735 | 4.5808 | 634.475 | 635.5445 | 0.0038141 | 1 | 35.6864 | 0.0034033 | 1 | 2.0412 | 634.3772 | 635.5516 |  |  | 0 | 0 | 0 | 0 | 1.0727 | Supercritical | 0.0043358
455 | 453.996 | 616227.431 | 3097519.544 | 632.3355 | 5.2 | 0 | Normal | 0.05 | 1 | 50.95 | 2.0412 | 10.6141 | 1.1435 | 4.8002 | 634.3767 | 635.5511 | 0.0043358 | 1.0727 | 35.7634 | -0.0039337 | 0 | 2.139 | 11.1226 | 1.1735 | 4.5808 | 634.4745 | 635.544 | 0.0038141 | 1 | 35.6864 | 0.0034532 | 1 | 2.0412 | 634.3767 | 635.5511 |  |  | 0 | 0 | 0 | 0 | 1.0727 | Supercritical | 0.0043358
456 | 454.996 | 616226.956 | 3097518.664 | 632.335 | 5.2 | 0 | Normal | 0.078 | 1 | 50.95 | 2.0412 | 10.6141 | 1.1435 | 4.8002 | 634.3762 | 635.5506 | 0.0043358 | 1.0727 | 35.7634 | -0.0039885 | 0 | 2.139 | 11.1226 | 1.1735 | 4.5808 | 634.474 | 635.5435 | 0.0038141 | 1 | 35.6864 | 0.0033623 | 1 | 2.0412 | 634.3762 | 635.5506 |  |  | 0 | 0 | 0 | 0 | 1.0727 | Supercritical | 0.0043358
457 | 455.996 | 616226.482 | 3097517.783 | 632.3345 | 5.2 | 0 | Normal | 0.027 | 1 | 50.95 | 2.0412 | 10.6141 | 1.1435 | 4.8002 | 634.3757 | 635.5501 | 0.0043358 | 1.0727 | 35.7634 | -0.0038887 | 0 | 2.139 | 11.1226 | 1.1735 | 4.5808 | 634.4735 | 635.543 | 0.0038141 | 1 | 35.6864 | 0.0033585 | 1 | 2.0412 | 634.3757 | 635.5501 |  |  | 0 | 0 | 0 | 0 | 1.0727 | Supercritical | 0.0043358
458 | 456.995 | 616226.008 | 3097516.903 | 632.334 | 5.2 | 0 | Normal | 0.027 | 0.999 | 50.95 | 2.0412 | 10.6141 | 1.1435 | 4.8002 | 634.3752 | 635.5496 | 0.0043358 | 1.0727 | 35.7634 | -0.0038843 | 0 | 2.139 | 11.1226 | 1.1735 | 4.5808 | 634.473 | 635.5425 | 0.0038141 | 1 | 35.6864 | 0.0033661 | 1 | 2.0412 | 634.3752 | 635.5496 |  |  | 0 | 0 | 0 | 0 | 1.0727 | Supercritical | 0.0043358
459 | 457.996 | 616225.534 | 3097516.022 | 632.3335 | 5.2 | 0 | Normal | 0.027 | 1.001 | 50.95 | 2.0412 | 10.6141 | 1.1435 | 4.8002 | 634.3747 | 635.5491 | 0.0043358 | 1.0727 | 35.7634 | -0.003893 | 0 | 2.139 | 11.1226 | 1.1735 | 4.5808 | 634.4725 | 635.542 | 0.0038141 | 1 | 35.6864 | 0.0033995 | 1 | 2.0412 | 634.3747 | 635.5491 |  |  | 0 | 0 | 0 | 0 | 1.0727 | Supercritical | 0.0043358
460 | 458.995 | 616225.06 | 3097515.142 | 632.333 | 5.2 | 0 | Normal | 0.05 | 0.999 | 50.95 | 2.0412 | 10.6141 | 1.1435 | 4.8002 | 634.3742 | 635.5486 | 0.0043358 | 1.0727 | 35.7634 | -0.0039294 | 0 | 2.139 | 11.1226 | 1.1735 | 4.5808 | 634.472 | 635.5415 | 0.0038141 | 1 | 35.6864 | 0.0034532 | 1 | 2.0412 | 634.3742 | 635.5486 |  |  | 0 | 0 | 0 | 0 | 1.0727 | Supercritical | 0.0043358
461 | 459.995 | 616224.585 | 3097514.262 | 632.3325 | 5.2 | 0 | Normal | 0.078 | 1 | 50.95 | 2.0412 | 10.6141 | 1.1435 | 4.8002 | 634.3737 | 635.5481 | 0.0043358 | 1.0727 | 35.7634 | -0.0039885 | 0 | 2.139 | 11.1226 | 1.1735 | 4.5808 | 634.4715 | 635.541 | 0.0038141 | 1 | 35.6864 | 0.0033661 | 1 | 2.0412 | 634.3737 | 635.5481 |  |  | 0 | 0 | 0 | 0 | 1.0727 | Supercritical | 0.0043358
462 | 460.996 | 616224.111 | 3097513.381 | 632.332 | 5.2 | 0 | Normal | 0.027 | 1.001 | 50.95 | 2.0412 | 10.6141 | 1.1435 | 4.8002 | 634.3732 | 635.5476 | 0.0043358 | 1.0727 | 35.7634 | -0.003893 | 0 | 2.139 | 11.1226 | 1.1735 | 4.5808 | 634.471 | 635.5405 | 0.0038141 | 1 | 35.6864 | 0.0033585 | 1 | 2.0412 | 634.3732 | 635.5476 |  |  | 0 | 0 | 0 | 0 | 1.0727 | Supercritical | 0.0043358
463 | 461.995 | 616223.637 | 3097512.501 | 632.3315 | 5.2 | 0 | Normal | 0.027 | 0.999 | 50.95 | 2.0412 | 10.6141 | 1.1435 | 4.8002 | 634.3727 | 635.5471 | 0.0043358 | 1.0727 | 35.7634 | -0.0038843 | 0 | 2.139 | 11.1226 | 1.1735 | 4.5808 | 634.4705 | 635.54 | 0.0038141 | 1 | 35.6864 | 0.003457 | 1 | 2.0412 | 634.3727 | 635.5471 |  |  | 0 | 0 | 0 | 0 | 1.0727 | Supercritical | 0.0043358
464 | 462.996 | 616223.163 | 3097511.62 | 632.331 | 5.2 | 0 | Normal | 0.078 | 1.001 | 50.95 | 2.0412 | 10.6141 | 1.1435 | 4.8002 | 634.3722 | 635.5466 | 0.0043358 | 1.0727 | 35.7634 | -0.0039928 | 0 | 2.139 | 11.1226 | 1.1735 | 4.5808 | 634.47 | 635.5395 | 0.0038141 | 1 | 35.6864 | 0.0034033 | 1 | 2.0412 | 634.3722 | 635.5466 |  |  | 0 | 0 | 0 | 0 | 1.0727 | Supercritical | 0.0043358
465 | 463.996 | 616222.688 | 3097510.74 | 632.3305 | 5.2 | 0 | Normal | 0.05 | 1 | 50.95 | 2.0412 | 10.6141 | 1.1435 | 4.8002 | 634.3717 | 635.5461 | 0.0043358 | 1.0727 | 35.7634 | -0.0039337 | 0 | 2.139 | 11.1226 | 1.1735 | 4.5808 | 634.4695 | 635.539 | 0.0038141 | 1 | 35.6864 | 0.0033585 | 1 | 2.0412 | 634.3717 | 635.5461 |  |  | 0 | 0 | 0 | 0 | 1.0727 | Supercritical | 0.0043358
466 | 464.995 | 616222.214 | 3097509.86 | 632.33 | 5.2 | 0 | Normal | 0.027 | 0.999 | 50.95 | 2.0412 | 10.6141 | 1.1435 | 4.8002 | 634.3712 | 635.5456 | 0.0043358 | 1.0727 | 35.7634 | -0.0038843 | 0 | 2.139 | 11.1226 | 1.1735 | 4.5808 | 634.469 | 635.5385 | 0.0038141 | 1 | 35.6864 | 0.0033661 | 1 | 2.0412 | 634.3712 | 635.5456 |  |  | 0 | 0 | 0 | 0 | 1.0727 | Supercritical | 0.0043358
467 | 465.996 | 616221.74 | 3097508.979 | 632.3295 | 5.2 | 0 | Normal | 0.027 | 1.001 | 50.95 | 2.0412 | 10.6141 | 1.1435 | 4.8002 | 634.3707 | 635.5451 | 0.0043358 | 1.0727 | 35.7634 | -0.003893 | 0 | 2.139 | 11.1226 | 1.1735 | 4.5808 | 634.4685 | 635.538 | 0.0038141 | 1 | 35.6864 | 0.0033513 | 1 | 2.0412 | 634.3707 | 635.5451 |  |  | 0 | 0 | 0 | 0 | 1.0727 | Supercritical | 0.0043358
468 | 466.995 | 616221.266 | 3097508.099 | 632.329 | 5.2 | 0 | Normal | 0.023 | 0.999 | 50.95 | 2.0412 | 10.6141 | 1.1435 | 4.8002 | 634.3702 | 635.5446 | 0.0043358 | 1.0727 | 35.7634 | -0.0038765 | 0 | 2.139 | 11.1226 | 1.1735 | 4.5808 | 634.468 | 635.5375 | 0.0038141 | 1 | 35.6864 | 0.003359 | 1 | 2.0412 | 634.3702 | 635.5446 |  |  | 0 | 0 | 0 | 0 | 1.0727 | Supercritical | 0.0043358
469 | 467.996 | 616220.791 | 3097507.218 | 632.3285 | 5.2 | 0 | Normal | 0.023 | 1.001 | 50.95 | 2.0412 | 10.6141 | 1.1435 | 4.8002 | 634.3697 | 635.5441 | 0.0043358 | 1.0727 | 35.7634 | -0.0038852 | 0 | 2.139 | 11.1226 | 1.1735 | 4.5808 | 634.4675 | 635.537 | 0.0038141 | 1 | 35.6864 | 0.0033623 | 1 | 2.0412 | 634.3697 | 635.5441 |  |  | 0 | 0 | 0 | 0 | 1.0727 | Supercritical | 0.0043358
470 | 468.996 | 616220.317 | 3097506.338 | 632.328 | 5.2 | 0 | Normal | 0.027 | 1 | 50.95 | 2.0412 | 10.6141 | 1.1435 | 4.8002 | 634.3692 | 635.5436 | 0.0043358 | 1.0727 | 35.7634 | -0.0038887 | 0 | 2.139 | 11.1226 | 1.1735 | 4.5808 | 634.467 | 635.5365 | 0.0038141 | 1 | 35.6864 | 0.0033623 | 1 | 2.0412 | 634.3692 | 635.5436 |  |  | 0 | 0 | 0 | 0 | 1.0727 | Supercritical | 0.0043358
471 | 469.996 | 616219.843 | 3097505.457 | 632.3275 | 5.2 | 0 | Normal | 0.027 | 1 | 50.95 | 2.0412 | 10.6141 | 1.1435 | 4.8002 | 634.3687 | 635.5431 | 0.0043358 | 1.0727 | 35.7634 | -0.0038887 | 0 | 2.139 | 11.1226 | 1.1735 | 4.5808 | 634.4665 | 635.536 | 0.0038141 | 1 | 35.6864 | 0.0033141 | 1 | 2.0412 | 634.3687 | 635.5431 |  |  | 0 | 0 | 0 | 0 | 1.0727 | Supercritical | 0.0043358
472 | 470.996 | 616219.369 | 3097504.577 | 632.327 | 5.2 | 0 | Normal | 0 | 1 | 50.95 | 2.0412 | 10.6141 | 1.1435 | 4.8002 | 634.3682 | 635.5426 | 0.0043358 | 1.0727 | 35.7634 | -0.0038358 | 0 | 2.139 | 11.1226 | 1.1735 | 4.5808 | 634.466 | 635.5355 | 0.0038141 | 1 | 35.6864 | 0.0033513 | 1 | 2.0412 | 634.3682 | 635.5426 |  |  | 0 | 0 | 0 | 0 | 1.0727 | Supercritical | 0.0043358
473 | 471.995 | 616218.895 | 3097503.697 | 632.3265 | 5.2 | 0 | Normal | 0.023 | 0.999 | 50.95 | 2.0412 | 10.6141 | 1.1435 | 4.8002 | 634.3677 | 635.5421 | 0.0043358 | 1.0727 | 35.7634 | -0.0038765 | 0 | 2.139 | 11.1226 | 1.1735 | 4.5808 | 634.4655 | 635.535 | 0.0038141 | 1 | 35.6864 | 0.003359 | 1 | 2.0412 | 634.3677 | 635.5421 |  |  | 0 | 0 | 0 | 0 | 1.0727 | Supercritical | 0.0043358
474 | 472.996 | 616218.42 | 3097502.816 | 632.326 | 5.2 | 0 | Normal | 0.023 | 1.001 | 50.95 | 2.0412 | 10.6141 | 1.1435 | 4.8002 | 634.3672 | 635.5416 | 0.0043358 | 1.0727 | 35.7634 | -0.0038852 | 0 | 2.139 | 11.1226 | 1.1735 | 4.5808 | 634.465 | 635.5345 | 0.0038141 | 1 | 35.6864 | 0.0033623 | 1 | 2.0412 | 634.3672 | 635.5416 |  |  | 0 | 0 | 0 | 0 | 1.0727 | Supercritical | 0.0043358
475 | 473.996 | 616217.946 | 3097501.936 | 632.3255 | 5.2 | 0 | Normal | 0.027 | 1 | 50.95 | 2.0412 | 10.6141 | 1.1435 | 4.8002 | 634.3667 | 635.5411 | 0.0043358 | 1.0727 | 35.7634 | -0.0038887 | 0 | 2.139 | 11.1226 | 1.1735 | 4.5808 | 634.4645 | 635.534 | 0.0038141 | 1 | 35.6864 | 0.0033623 | 1 | 2.0412 | 634.3667 | 635.5411 |  |  | 0 | 0 | 0 | 0 | 1.0727 | Supercritical | 0.0043358
476 | 474.996 | 616217.472 | 3097501.055 | 632.325 | 5.2 | 0 | Normal | 0.027 | 1 | 50.95 | 2.0412 | 10.6141 | 1.1435 | 4.8002 | 634.3662 | 635.5406 | 0.0043358 | 1.0727 | 35.7634 | -0.0038887 | 0 | 2.139 | 11.1226 | 1.1735 | 4.5808 | 634.464 | 635.5335 | 0.0038141 | 1 | 35.6864 | 0.0034033 | 1 | 2.0412 | 634.3662 | 635.5406 |  |  | 0 | 0 | 0 | 0 | 1.0727 | Supercritical | 0.0043358
477 | 475.996 | 616216.998 | 3097500.175 | 632.3245 | 5.2 | 0 | Normal | 0.05 | 1 | 50.95 | 2.0412 | 10.6141 | 1.1435 | 4.8002 | 634.3657 | 635.5401 | 0.0043358 | 1.0727 | 35.7634 | -0.0039337 | 0 | 2.139 | 11.1226 | 1.1735 | 4.5808 | 634.4635 | 635.533 | 0.0038141 | 1 | 35.6864 | 0.0034532 | 1 | 2.0412 | 634.3657 | 635.5401 |  |  | 0 | 0 | 0 | 0 | 1.0727 | Supercritical | 0.0043358
478 | 476.996 | 616216.523 | 3097499.295 | 632.324 | 5.2 | 0 | Normal | 0.078 | 1 | 50.95 | 2.0412 | 10.6141 | 1.1435 | 4.8002 | 634.3652 | 635.5396 | 0.0043358 | 1.0727 | 35.7634 | -0.0039885 | 0 | 2.139 | 11.1226 | 1.1735 | 4.5808 | 634.463 | 635.5325 | 0.0038141 | 1 | 35.6864 | 0.0033623 | 1 | 2.0412 | 634.3652 | 635.5396 |  |  | 0 | 0 | 0 | 0 | 1.0727 | Supercritical | 0.0043358
479 | 477.996 | 616216.049 | 3097498.414 | 632.3235 | 5.2 | 0 | Normal | 0.027 | 1 | 50.95 | 2.0412 | 10.6141 | 1.1435 | 4.8002 | 634.3647 | 635.5391 | 0.0043358 | 1.0727 | 35.7634 | -0.0038887 | 0 | 2.139 | 11.1226 | 1.1735 | 4.5808 | 634.4625 | 635.532 | 0.0038141 | 1 | 35.6864 | 0.0033623 | 1 | 2.0412 | 634.3647 | 635.5391 |  |  | 0 | 0 | 0 | 0 | 1.0727 | Supercritical | 0.0043358
480 | 478.996 | 616215.575 | 3097497.534 | 632.323 | 5.2 | 0 | Normal | 0.027 | 1 | 50.95 | 2.0412 | 10.6141 | 1.1435 | 4.8002 | 634.3642 | 635.5386 | 0.0043358 | 1.0727 | 35.7634 | -0.0038887 | 0 | 2.139 | 11.1226 | 1.1735 | 4.5808 | 634.462 | 635.5315 | 0.0038141 | 1 | 35.6864 | 0.0034532 | 1 | 2.0412 | 634.3642 | 635.5386 |  |  | 0 | 0 | 0 | 0 | 1.0727 | Supercritical | 0.0043358
481 | 479.996 | 616215.101 | 3097496.653 | 632.3225 | 5.2 | 0 | Normal | 0.078 | 1 | 50.95 | 2.0412 | 10.6141 | 1.1435 | 4.8002 | 634.3637 | 635.5381 | 0.0043358 | 1.0727 | 35.7634 | -0.0039885 | 0 | 2.139 | 11.1226 | 1.1735 | 4.5808 | 634.4615 | 635.531 | 0.0038141 | 1 | 35.6864 | 0.0034033 | 1 | 2.0412 | 634.3637 | 635.5381 |  |  | 0 | 0 | 0 | 0 | 1.0727 | Supercritical | 0.0043358
482 | 480.996 | 616214.626 | 3097495.773 | 632.322 | 5.2 | 0 | Normal | 0.05 | 1 | 50.95 | 2.0412 | 10.6141 | 1.1435 | 4.8002 | 634.3632 | 635.5376 | 0.0043358 | 1.0727 | 35.7634 | -0.0039337 | 0 | 2.139 | 11.1226 | 1.1735 | 4.5808 | 634.461 | 635.5305 | 0.0038141 | 1 | 35.6864 | 0.0033623 | 1 | 2.0412 | 634.3632 | 635.5376 |  |  | 0 | 0 | 0 | 0 | 1.0727 | Supercritical | 0.0043358
483 | 481.996 | 616214.152 | 3097494.893 | 632.3215 | 5.2 | 0 | Normal | 0.027 | 1 | 50.95 | 2.0412 | 10.6141 | 1.1435 | 4.8002 | 634.3627 | 635.5371 | 0.0043358 | 1.0727 | 35.7634 | -0.0038887 | 0 | 2.139 | 11.1226 | 1.1735 | 4.5808 | 634.4605 | 635.53 | 0.0038141 | 1 | 35.6864 | 0.0033623 | 1 | 2.0412 | 634.3627 | 635.5371 |  |  | 0 | 0 | 0 | 0 | 1.0727 | Supercritical | 0.0043358
484 | 482.996 | 616213.678 | 3097494.012 | 632.321 | 5.2 | 0 | Normal | 0.027 | 1 | 50.95 | 2.0412 | 10.6141 | 1.1435 | 4.8002 | 634.3622 | 635.5366 | 0.0043358 | 1.0727 | 35.7634 | -0.0038887 | 0 | 2.139 | 11.1226 | 1.1735 | 4.5808 | 634.46 | 635.5295 | 0.0038141 | 1 | 35.6864 | 0.0033623 | 1 | 2.0412 | 634.3622 | 635.5366 |  |  | 0 | 0 | 0 | 0 | 1.0727 | Supercritical | 0.0043358
485 | 483.996 | 616213.204 | 3097493.132 | 632.3205 | 5.2 | 0 | Normal | 0.027 | 1 | 50.95 | 2.0412 | 10.6141 | 1.1435 | 4.8002 | 634.3617 | 635.5361 | 0.0043358 | 1.0727 | 35.7634 | -0.0038887 | 0 | 2.139 | 11.1226 | 1.1735 | 4.5808 | 634.4595 | 635.529 | 0.0038141 | 1 | 35.6864 | 0.0034532 | 1 | 2.0412 | 634.3617 | 635.5361 |  |  | 0 | 0 | 0 | 0 | 1.0727 | Supercritical | 0.0043358
486 | 484.996 | 616212.73 | 3097492.251 | 632.32 | 5.2 | 0 | Normal | 0.078 | 1 | 50.95 | 2.0412 | 10.6141 | 1.1435 | 4.8002 | 634.3612 | 635.5356 | 0.0043358 | 1.0727 | 35.7634 | -0.0039885 | 0 | 2.139 | 11.1226 | 1.1735 | 4.5808 | 634.459 | 635.5285 | 0.0038141 | 1 | 35.6864 | 0.0034033 | 1 | 2.0412 | 634.3612 | 635.5356 |  |  | 0 | 0 | 0 | 0 | 1.0727 | Supercritical | 0.0043358
487 | 485.996 | 616212.255 | 3097491.371 | 632.3195 | 5.2 | 0 | Normal | 0.05 | 1 | 50.95 | 2.0412 | 10.6141 | 1.1435 | 4.8002 | 634.3607 | 635.5351 | 0.0043358 | 1.0727 | 35.7634 | -0.0039337 | 0 | 2.139 | 11.1226 | 1.1735 | 4.5808 | 634.4585 | 635.528 | 0.0038141 | 1 | 35.6864 | 0.0033623 | 1 | 2.0412 | 634.3607 | 635.5351 |  |  | 0 | 0 | 0 | 0 | 1.0727 | Supercritical | 0.0043358
488 | 486.996 | 616211.781 | 3097490.491 | 632.319 | 5.2 | 0 | Normal | 0.027 | 1 | 50.95 | 2.0412 | 10.6141 | 1.1435 | 4.8002 | 634.3602 | 635.5346 | 0.0043358 | 1.0727 | 35.7634 | -0.0038887 | 0 | 2.139 | 11.1226 | 1.1735 | 4.5808 | 634.458 | 635.5275 | 0.0038141 | 1 | 35.6864 | 0.0033623 | 1 | 2.0412 | 634.3602 | 635.5346 |  |  | 0 | 0 | 0 | 0 | 1.0727 | Supercritical | 0.0043358
489 | 487.996 | 616211.307 | 3097489.61 | 632.3185 | 5.2 | 0 | Normal | 0.027 | 1 | 50.95 | 2.0412 | 10.6141 | 1.1435 | 4.8002 | 634.3597 | 635.5341 | 0.0043358 | 1.0727 | 35.7634 | -0.0038887 | 0 | 2.139 | 11.1226 | 1.1735 | 4.5808 | 634.4575 | 635.527 | 0.0038141 | 1 | 35.6864 | 0.0033513 | 1 | 2.0412 | 634.3597 | 635.5341 |  |  | 0 | 0 | 0 | 0 | 1.0727 | Supercritical | 0.0043358
490 | 488.995 | 616210.833 | 3097488.73 | 632.318 | 5.2 | 0 | Normal | 0.023 | 0.999 | 50.95 | 2.0412 | 10.6141 | 1.1435 | 4.8002 | 634.3592 | 635.5336 | 0.0043358 | 1.0727 | 35.7634 | -0.0038765 | 0 | 2.139 | 11.1226 | 1.1735 | 4.5808 | 634.457 | 635.5265 | 0.0038141 | 1 | 35.6864 | 0.003359 | 1 | 2.0412 | 634.3592 | 635.5336 |  |  | 0 | 0 | 0 | 0 | 1.0727 | Supercritical | 0.0043358
491 | 489.996 | 616210.358 | 3097487.849 | 632.3175 | 5.2 | 0 | Normal | 0.023 | 1.001 | 50.95 | 2.0412 | 10.6141 | 1.1435 | 4.8002 | 634.3587 | 635.5331 | 0.0043358 | 1.0727 | 35.7634 | -0.0038852 | 0 | 2.139 | 11.1226 | 1.1735 | 4.5808 | 634.4565 | 635.526 | 0.0038141 | 1 | 35.6864 | 0.0033141 | 1 | 2.0412 | 634.3587 | 635.5331 |  |  | 0 | 0 | 0 | 0 | 1.0727 | Supercritical | 0.0043358
492 | 490.996 | 616209.884 | 3097486.969 | 632.317 | 5.2 | 0 | Normal | 0 | 1 | 50.95 | 2.0412 | 10.6141 | 1.1435 | 4.8002 | 634.3582 | 635.5326 | 0.0043358 | 1.0727 | 35.7634 | -0.0038358 | 0 | 2.139 | 11.1226 | 1.1735 | 4.5808 | 634.456 | 635.5255 | 0.0038141 | 1 | 35.6864 | 0.0033585 | 1 | 2.0412 | 634.3582 | 635.5326 |  |  | 0 | 0 | 0 | 0 | 1.0727 | Supercritical | 0.0043358
493 | 491.995 | 616209.41 | 3097486.089 | 632.3165 | 5.2 | 0 | Normal | 0.027 | 0.999 | 50.95 | 2.0412 | 10.6141 | 1.1435 | 4.8002 | 634.3577 | 635.5321 | 0.0043358 | 1.0727 | 35.7634 | -0.0038843 | 0 | 2.139 | 11.1226 | 1.1735 | 4.5808 | 634.4555 | 635.525 | 0.0038141 | 1 | 35.6864 | 0.003457 | 1 | 2.0412 | 634.3577 | 635.5321 |  |  | 0 | 0 | 0 | 0 | 1.0727 | Supercritical | 0.0043358
494 | 492.996 | 616208.936 | 3097485.208 | 632.316 | 5.2 | 0 | Normal | 0.078 | 1.001 | 50.95 | 2.0412 | 10.6141 | 1.1435 | 4.8002 | 634.3572 | 635.5316 | 0.0043358 | 1.0727 | 35.7634 | -0.0039928 | 0 | 2.139 | 11.1226 | 1.1735 | 4.5808 | 634.455 | 635.5245 | 0.0038141 | 1 | 35.6864 | 0.0034532 | 1 | 2.0412 | 634.3572 | 635.5316 |  |  | 0 | 0 | 0 | 0 | 1.0727 | Supercritical | 0.0043358
495 | 493.996 | 616208.461 | 3097484.328 | 632.3155 | 5.2 | 0 | Normal | 0.078 | 1 | 50.95 | 2.0412 | 10.6141 | 1.1435 | 4.8002 | 634.3567 | 635.5311 | 0.0043358 | 1.0727 | 35.7634 | -0.0039885 | 0 | 2.139 | 11.1226 | 1.1735 | 4.5808 | 634.4545 | 635.524 | 0.0038141 | 1 | 35.6864 | 0.0033623 | 1 | 2.0412 | 634.3567 | 635.5311 |  |  | 0 | 0 | 0 | 0 | 1.0727 | Supercritical | 0.0043358
496 | 494.996 | 616207.987 | 3097483.447 | 632.315 | 5.2 | 0 | Normal | 0.027 | 1 | 50.95 | 2.0412 | 10.6141 | 1.1435 | 4.8002 | 634.3562 | 635.5306 | 0.0043358 | 1.0727 | 35.7634 | -0.0038887 | 0 | 2.139 | 11.1226 | 1.1735 | 4.5808 | 634.454 | 635.5235 | 0.0038141 | 1 | 35.6864 | 0.0033141 | 1 | 2.0412 | 634.3562 | 635.5306 |  |  | 0 | 0 | 0 | 0 | 1.0727 | Supercritical | 0.0043358
497 | 495.996 | 616207.513 | 3097482.567 | 632.3145 | 5.2 | 0 | Normal | 0 | 1 | 50.95 | 2.0412 | 10.6141 | 1.1435 | 4.8002 | 634.3557 | 635.5301 | 0.0043358 | 1.0727 | 35.7634 | -0.0038358 | 0 | 2.139 | 11.1226 | 1.1735 | 4.5808 | 634.4535 | 635.523 | 0.0038141 | 1 | 35.6864 | 0.0033585 | 1 | 2.0412 | 634.3557 | 635.5301 |  |  | 0 | 0 | 0 | 0 | 1.0727 | Supercritical | 0.0043358
498 | 496.995 | 616207.039 | 3097481.687 | 632.314 | 5.2 | 0 | Normal | 0.027 | 0.999 | 50.95 | 2.0412 | 10.6141 | 1.1435 | 4.8002 | 634.3552 | 635.5296 | 0.0043358 | 1.0727 | 35.7634 | -0.0038843 | 0 | 2.139 | 11.1226 | 1.1735 | 4.5808 | 634.453 | 635.5225 | 0.0038141 | 1 | 35.6864 | 0.003457 | 1 | 2.0412 | 634.3552 | 635.5296 |  |  | 0 | 0 | 0 | 0 | 1.0727 | Supercritical | 0.0043358
499 | 497.996 | 616206.565 | 3097480.806 | 632.3135 | 5.2 | 0 | Normal | 0.078 | 1.001 | 50.95 | 2.0412 | 10.6141 | 1.1435 | 4.8002 | 634.3547 | 635.5291 | 0.0043358 | 1.0727 | 35.7634 | -0.0039928 | 0 | 2.139 | 11.1226 | 1.1735 | 4.5808 | 634.4525 | 635.522 | 0.0038141 | 1 | 35.6864 | 0.0034532 | 1 | 2.0412 | 634.3547 | 635.5291 |  |  | 0 | 0 | 0 | 0 | 1.0727 | Supercritical | 0.0043358
500 | 498.996 | 616206.09 | 3097479.926 | 632.313 | 5.2 | 0 | Normal | 0.078 | 1 | 50.95 | 2.0412 | 10.6141 | 1.1435 | 4.8002 | 634.3542 | 635.5286 | 0.0043358 | 1.0727 | 35.7634 | -0.0039885 | 0 | 2.139 | 11.1226 | 1.1735 | 4.5808 | 634.452 | 635.5215 | 0.0038141 | 1 | 35.6864 | 0.0033623 | 1 | 2.0412 | 634.3542 | 635.5286 |  |  | 0 | 0 | 0 | 0 | 1.0727 | Supercritical | 0.0043358
501 | 499.996 | 616205.616 | 3097479.045 | 632.3125 | 5.2 | 0 | Normal | 0.027 | 1 | 50.95 | 2.0412 | 10.6141 | 1.1435 | 4.8002 | 634.3537 | 635.5281 | 0.0043358 | 1.0727 | 35.7634 | -0.0038887 | 0 | 2.139 | 11.1226 | 1.1735 | 4.5808 | 634.4515 | 635.521 | 0.0038141 | 1 | 35.6864 | 0.0033141 | 1 | 2.0412 | 634.3537 | 635.5281 |  |  | 0 | 0 | 0 | 0 | 1.0727 | Supercritical | 0.0043358
502 | 500.996 | 616205.142 | 3097478.165 | 632.312 | 5.2 | 0 | Normal | 0 | 1 | 50.95 | 2.0412 | 10.6141 | 1.1435 | 4.8002 | 634.3532 | 635.5276 | 0.0043358 | 1.0727 | 35.7634 | -0.0038358 | 0 | 2.139 | 11.1226 | 1.1735 | 4.5808 | 634.451 | 635.5205 | 0.0038141 | 1 | 35.6864 | 0.0033513 | 1 | 2.0412 | 634.3532 | 635.5276 |  |  | 0 | 0 | 0 | 0 | 1.0727 | Supercritical | 0.0043358
503 | 501.995 | 616204.668 | 3097477.285 | 632.3115 | 5.2 | 0 | Normal | 0.023 | 0.999 | 50.95 | 2.0412 | 10.6141 | 1.1435 | 4.8002 | 634.3527 | 635.5271 | 0.0043358 | 1.0727 | 35.7634 | -0.0038765 | 0 | 2.139 | 11.1226 | 1.1735 | 4.5808 | 634.4505 | 635.52 | 0.0038141 | 1 | 35.6864 | 0.003359 | 1 | 2.0412 | 634.3527 | 635.5271 |  |  | 0 | 0 | 0 | 0 | 1.0727 | Supercritical | 0.0043358
504 | 502.996 | 616204.193 | 3097476.404 | 632.311 | 5.2 | 0 | Normal | 0.023 | 1.001 | 50.95 | 2.0412 | 10.6141 | 1.1435 | 4.8002 | 634.3522 | 635.5266 | 0.0043358 | 1.0727 | 35.7634 | -0.0038852 | 0 | 2.139 | 11.1226 | 1.1735 | 4.5808 | 634.45 | 635.5195 | 0.0038141 | 1 | 35.6864 | 0.0033623 | 1 | 2.0412 | 634.3522 | 635.5266 |  |  | 0 | 0 | 0 | 0 | 1.0727 | Supercritical | 0.0043358
505 | 503.996 | 616203.719 | 3097475.524 | 632.3105 | 5.2 | 0 | Normal | 0.027 | 1 | 50.95 | 2.0412 | 10.6141 | 1.1435 | 4.8002 | 634.3517 | 635.5261 | 0.0043358 | 1.0727 | 35.7634 | -0.0038887 | 0 | 2.139 | 11.1226 | 1.1735 | 4.5808 | 634.4495 | 635.519 | 0.0038141 | 1 | 35.6864 | 0.0033623 | 1 | 2.0412 | 634.3517 | 635.5261 |  |  | 0 | 0 | 0 | 0 | 1.0727 | Supercritical | 0.0043358
506 | 504.996 | 616203.245 | 3097474.643 | 632.31 | 5.2 | 0 | Normal | 0.027 | 1 | 50.95 | 2.0412 | 10.6141 | 1.1435 | 4.8002 | 634.3512 | 635.5256 | 0.0043358 | 1.0727 | 35.7634 | -0.0038887 | 0 | 2.139 | 11.1226 | 1.1735 | 4.5808 | 634.449 | 635.5185 | 0.0038141 | 1 | 35.6864 | 0.0034033 | 1 | 2.0412 | 634.3512 | 635.5256 |  |  | 0 | 0 | 0 | 0 | 1.0727 | Supercritical | 0.0043358
507 | 505.996 | 616202.771 | 3097473.763 | 632.3095 | 5.2 | 0 | Normal | 0.05 | 1 | 50.95 | 2.0412 | 10.6141 | 1.1435 | 4.8002 | 634.3507 | 635.5251 | 0.0043358 | 1.0727 | 35.7634 | -0.0039337 | 0 | 2.139 | 11.1226 | 1.1735 | 4.5808 | 634.4485 | 635.518 | 0.0038141 | 1 | 35.6864 | 0.0034532 | 1 | 2.0412 | 634.3507 | 635.5251 |  |  | 0 | 0 | 0 | 0 | 1.0727 | Supercritical | 0.0043358
508 | 506.996 | 616202.296 | 3097472.883 | 632.309 | 5.2 | 0 | Normal | 0.078 | 1 | 50.95 | 2.0412 | 10.6141 | 1.1435 | 4.8002 | 634.3502 | 635.5246 | 0.0043358 | 1.0727 | 35.7634 | -0.0039885 | 0 | 2.139 | 11.1226 | 1.1735 | 4.5808 | 634.448 | 635.5175 | 0.0038141 | 1 | 35.6864 | 0.0033623 | 1 | 2.0412 | 634.3502 | 635.5246 |  |  | 0 | 0 | 0 | 0 | 1.0727 | Supercritical | 0.0043358
509 | 507.996 | 616201.822 | 3097472.002 | 632.3085 | 5.2 | 0 | Normal | 0.027 | 1 | 50.95 | 2.0412 | 10.6141 | 1.1435 | 4.8002 | 634.3497 | 635.5241 | 0.0043358 | 1.0727 | 35.7634 | -0.0038887 | 0 | 2.139 | 11.1226 | 1.1735 | 4.5808 | 634.4475 | 635.517 | 0.0038141 | 1 | 35.6864 | 0.0033623 | 1 | 2.0412 | 634.3497 | 635.5241 |  |  | 0 | 0 | 0 | 0 | 1.0727 | Supercritical | 0.0043358
510 | 508.996 | 616201.348 | 3097471.122 | 632.308 | 5.2 | 0 | Normal | 0.027 | 1 | 50.95 | 2.0412 | 10.6141 | 1.1435 | 4.8002 | 634.3492 | 635.5236 | 0.0043358 | 1.0727 | 35.7634 | -0.0038887 | 0 | 2.139 | 11.1226 | 1.1735 | 4.5808 | 634.447 | 635.5165 | 0.0038141 | 1 | 35.6864 | 0.0033623 | 1 | 2.0412 | 634.3492 | 635.5236 |  |  | 0 | 0 | 0 | 0 | 1.0727 | Supercritical | 0.0043358
511 | 509.996 | 616200.874 | 3097470.241 | 632.3075 | 5.2 | 0 | Normal | 0.027 | 1 | 50.95 | 2.0412 | 10.6141 | 1.1435 | 4.8002 | 634.3487 | 635.5231 | 0.0043358 | 1.0727 | 35.7634 | -0.0038887 | 0 | 2.139 | 11.1226 | 1.1735 | 4.5808 | 634.4465 | 635.516 | 0.0038141 | 1 | 35.6864 | 0.0034033 | 1 | 2.0412 | 634.3487 | 635.5231 |  |  | 0 | 0 | 0 | 0 | 1.0727 | Supercritical | 0.0043358
512 | 510.996 | 616200.4 | 3097469.361 | 632.307 | 5.2 | 0 | Normal | 0.05 | 1 | 50.95 | 2.0412 | 10.6141 | 1.1435 | 4.8002 | 634.3482 | 635.5226 | 0.0043358 | 1.0727 | 35.7634 | -0.0039337 | 0 | 2.139 | 11.1226 | 1.1735 | 4.5808 | 634.446 | 635.5155 | 0.0038141 | 1 | 35.6864 | 0.0034532 | 1 | 2.0412 | 634.3482 | 635.5226 |  |  | 0 | 0 | 0 | 0 | 1.0727 | Supercritical | 0.0043358
513 | 511.996 | 616199.925 | 3097468.481 | 632.3065 | 5.2 | 0 | Normal | 0.078 | 1 | 50.95 | 2.0412 | 10.6141 | 1.1435 | 4.8002 | 634.3477 | 635.5221 | 0.0043358 | 1.0727 | 35.7634 | -0.0039885 | 0 | 2.139 | 11.1226 | 1.1735 | 4.5808 | 634.4455 | 635.515 | 0.0038141 | 1 | 35.6864 | 0.0033623 | 1 | 2.0412 | 634.3477 | 635.5221 |  |  | 0 | 0 | 0 | 0 | 1.0727 | Supercritical | 0.0043358
514 | 512.996 | 616199.451 | 3097467.6 | 632.306 | 5.2 | 0 | Normal | 0.027 | 1 | 50.95 | 2.0412 | 10.6141 | 1.1435 | 4.8002 | 634.3472 | 635.5216 | 0.0043358 | 1.0727 | 35.7634 | -0.0038887 | 0 | 2.139 | 11.1226 | 1.1735 | 4.5808 | 634.445 | 635.5145 | 0.0038141 | 1 | 35.6864 | 0.0033623 | 1 | 2.0412 | 634.3472 | 635.5216 |  |  | 0 | 0 | 0 | 0 | 1.0727 | Supercritical | 0.0043358
515 | 513.996 | 616198.977 | 3097466.72 | 632.3055 | 5.2 | 0 | Normal | 0.027 | 1 | 50.95 | 2.0412 | 10.6141 | 1.1435 | 4.8002 | 634.3467 | 635.5211 | 0.0043358 | 1.0727 | 35.7634 | -0.0038887 | 0 | 2.139 | 11.1226 | 1.1735 | 4.5808 | 634.4445 | 635.514 | 0.0038141 | 1 | 35.6864 | 0.0034532 | 1 | 2.0412 | 634.3467 | 635.5211 |  |  | 0 | 0 | 0 | 0 | 1.0727 | Supercritical | 0.0043358
516 | 514.996 | 616198.503 | 3097465.839 | 632.305 | 5.2 | 0 | Normal | 0.078 | 1 | 50.95 | 2.0412 | 10.6141 | 1.1435 | 4.8002 | 634.3462 | 635.5206 | 0.0043358 | 1.0727 | 35.7634 | -0.0039885 | 0 | 2.139 | 11.1226 | 1.1735 | 4.5808 | 634.444 | 635.5135 | 0.0038141 | 1 | 35.6864 | 0.0034033 | 1 | 2.0412 | 634.3462 | 635.5206 |  |  | 0 | 0 | 0 | 0 | 1.0727 | Supercritical | 0.0043358
517 | 515.996 | 616198.028 | 3097464.959 | 632.3045 | 5.2 | 0 | Normal | 0.05 | 1 | 50.95 | 2.0412 | 10.6141 | 1.1435 | 4.8002 | 634.3457 | 635.5201 | 0.0043358 | 1.0727 | 35.7634 | -0.0039337 | 0 | 2.139 | 11.1226 | 1.1735 | 4.5808 | 634.4435 | 635.513 | 0.0038141 | 1 | 35.6864 | 0.0033623 | 1 | 2.0412 | 634.3457 | 635.5201 |  |  | 0 | 0 | 0 | 0 | 1.0727 | Supercritical | 0.0043358
518 | 516.996 | 616197.554 | 3097464.079 | 632.304 | 5.2 | 0 | Normal | 0.027 | 1 | 50.95 | 2.0412 | 10.6141 | 1.1435 | 4.8002 | 634.3452 | 635.5196 | 0.0043358 | 1.0727 | 35.7634 | -0.0038887 | 0 | 2.139 | 11.1226 | 1.1735 | 4.5808 | 634.443 | 635.5125 | 0.0038141 | 1 | 35.6864 | 0.0033623 | 1 | 2.0412 | 634.3452 | 635.5196 |  |  | 0 | 0 | 0 | 0 | 1.0727 | Supercritical | 0.0043358
519 | 517.996 | 616197.08 | 3097463.198 | 632.3035 | 5.2 | 0 | Normal | 0.027 | 1 | 50.95 | 2.0412 | 10.6141 | 1.1435 | 4.8002 | 634.3447 | 635.5191 | 0.0043358 | 1.0727 | 35.7634 | -0.0038887 | 0 | 2.139 | 11.1226 | 1.1735 | 4.5808 | 634.4425 | 635.512 | 0.0038141 | 1 | 35.6864 | 0.0033513 | 1 | 2.0412 | 634.3447 | 635.5191 |  |  | 0 | 0 | 0 | 0 | 1.0727 | Supercritical | 0.0043358
520 | 518.995 | 616196.606 | 3097462.318 | 632.303 | 5.2 | 0 | Normal | 0.023 | 0.999 | 50.95 | 2.0412 | 10.6141 | 1.1435 | 4.8002 | 634.3442 | 635.5186 | 0.0043358 | 1.0727 | 35.7634 | -0.0038765 | 0 | 2.139 | 11.1226 | 1.1735 | 4.5808 | 634.442 | 635.5115 | 0.0038141 | 1 | 35.6864 | 0.003359 | 1 | 2.0412 | 634.3442 | 635.5186 |  |  | 0 | 0 | 0 | 0 | 1.0727 | Supercritical | 0.0043358
521 | 519.996 | 616196.131 | 3097461.437 | 632.3025 | 5.2 | 0 | Normal | 0.023 | 1.001 | 50.95 | 2.0412 | 10.6141 | 1.1435 | 4.8002 | 634.3437 | 635.5181 | 0.0043358 | 1.0727 | 35.7634 | -0.0038852 | 0 | 2.139 | 11.1226 | 1.1735 | 4.5808 | 634.4415 | 635.511 | 0.0038141 | 1 | 35.6864 | 0.0033141 | 1 | 2.0412 | 634.3437 | 635.5181 |  |  | 0 | 0 | 0 | 0 | 1.0727 | Supercritical | 0.0043358
522 | 520.996 | 616195.657 | 3097460.557 | 632.302 | 5.2 | 0 | Normal | 0 | 1 | 50.95 | 2.0412 | 10.6141 | 1.1435 | 4.8002 | 634.3432 | 635.5176 | 0.0043358 | 1.0727 | 35.7634 | -0.0038358 | 0 | 2.139 | 11.1226 | 1.1735 | 4.5808 | 634.441 | 635.5105 | 0.0038141 | 1 | 35.6864 | 0.0033585 | 1 | 2.0412 | 634.3432 | 635.5176 |  |  | 0 | 0 | 0 | 0 | 1.0727 | Supercritical | 0.0043358
523 | 521.995 | 616195.183 | 3097459.677 | 632.3015 | 5.2 | 0 | Normal | 0.027 | 0.999 | 50.95 | 2.0412 | 10.6141 | 1.1435 | 4.8002 | 634.3427 | 635.5171 | 0.0043358 | 1.0727 | 35.7634 | -0.0038843 | 0 | 2.139 | 11.1226 | 1.1735 | 4.5808 | 634.4405 | 635.51 | 0.0038141 | 1 | 35.6864 | 0.0033661 | 1 | 2.0412 | 634.3427 | 635.5171 |  |  | 0 | 0 | 0 | 0 | 1.0727 | Supercritical | 0.0043358
524 | 522.996 | 616194.709 | 3097458.796 | 632.301 | 5.2 | 0 | Normal | 0.027 | 1.001 | 50.95 | 2.0412 | 10.6141 | 1.1435 | 4.8002 | 634.3422 | 635.5166 | 0.0043358 | 1.0727 | 35.7634 | -0.003893 | 0 | 2.139 | 11.1226 | 1.1735 | 4.5808 | 634.44 | 635.5095 | 0.0038141 | 1 | 35.6864 | 0.0033513 | 1 | 2.0412 | 634.3422 | 635.5166 |  |  | 0 | 0 | 0 | 0 | 1.0727 | Supercritical | 0.0043358
525 | 523.995 | 616194.235 | 3097457.916 | 632.3005 | 5.2 | 0 | Normal | 0.023 | 0.999 | 50.95 | 2.0412 | 10.6141 | 1.1435 | 4.8002 | 634.3417 | 635.5161 | 0.0043358 | 1.0727 | 35.7634 | -0.0038765 | 0 | 2.139 | 11.1226 | 1.1735 | 4.5808 | 634.4395 | 635.509 | 0.0038141 | 1 | 35.6864 | 0.003359 | 1 | 2.0412 | 634.3417 | 635.5161 |  |  | 0 | 0 | 0 | 0 | 1.0727 | Supercritical | 0.0043358
526 | 524.996 | 616193.76 | 3097457.035 | 632.3 | 5.2 | 0 | Normal | 0.023 | 1.001 | 50.95 | 2.0412 | 10.6141 | 1.1435 | 4.8002 | 634.3412 | 635.5156 | 0.0043358 | 1.0727 | 35.7634 | -0.0038852 | 0 | 2.139 | 11.1226 | 1.1735 | 4.5808 | 634.439 | 635.5085 | 0.0038141 | 1 | 35.6864 | 0.0033141 | 1 | 2.0412 | 634.3412 | 635.5156 |  |  | 0 | 0 | 0 | 0 | 1.0727 | Supercritical | 0.0043358
527 | 525.996 | 616193.286 | 3097456.155 | 632.2995 | 5.2 | 0 | Normal | 0 | 1 | 50.95 | 2.0412 | 10.6141 | 1.1435 | 4.8002 | 634.3407 | 635.5151 | 0.0043358 | 1.0727 | 35.7634 | -0.0038358 | 0 | 2.139 | 11.1226 | 1.1735 | 4.5808 | 634.4385 | 635.508 | 0.0038141 | 1 | 35.6864 | 0.0033585 | 1 | 2.0412 | 634.3407 | 635.5151 |  |  | 0 | 0 | 0 | 0 | 1.0727 | Supercritical | 0.0043358
528 | 526.995 | 616192.812 | 3097455.275 | 632.299 | 5.2 | 0 | Normal | 0.027 | 0.999 | 50.95 | 2.0412 | 10.6141 | 1.1435 | 4.8002 | 634.3402 | 635.5146 | 0.0043358 | 1.0727 | 35.7634 | -0.0038843 | 0 | 2.139 | 11.1226 | 1.1735 | 4.5808 | 634.438 | 635.5075 | 0.0038141 | 1 | 35.6864 | 0.003457 | 1 | 2.0412 | 634.3402 | 635.5146 |  |  | 0 | 0 | 0 | 0 | 1.0727 | Supercritical | 0.0043358
529 | 527.996 | 616192.338 | 3097454.394 | 632.2985 | 5.2 | 0 | Normal | 0.078 | 1.001 | 50.95 | 2.0412 | 10.6141 | 1.1435 | 4.8002 | 634.3397 | 635.5141 | 0.0043358 | 1.0727 | 35.7634 | -0.0039928 | 0 | 2.139 | 11.1226 | 1.1735 | 4.5808 | 634.4375 | 635.507 | 0.0038141 | 1 | 35.6864 | 0.0034532 | 1 | 2.0412 | 634.3397 | 635.5141 |  |  | 0 | 0 | 0 | 0 | 1.0727 | Supercritical | 0.0043358
530 | 528.996 | 616191.863 | 3097453.514 | 632.298 | 5.2 | 0 | Normal | 0.078 | 1 | 50.95 | 2.0412 | 10.6141 | 1.1435 | 4.8002 | 634.3392 | 635.5136 | 0.0043358 | 1.0727 | 35.7634 | -0.0039885 | 0 | 2.139 | 11.1226 | 1.1735 | 4.5808 | 634.437 | 635.5065 | 0.0038141 | 1 | 35.6864 | 0.0033623 | 1 | 2.0412 | 634.3392 | 635.5136 |  |  | 0 | 0 | 0 | 0 | 1.0727 | Supercritical | 0.0043358
531 | 529.996 | 616191.389 | 3097452.633 | 632.2975 | 5.2 | 0 | Normal | 0.027 | 1 | 50.95 | 2.0412 | 10.6141 | 1.1435 | 4.8002 | 634.3387 | 635.5131 | 0.0043358 | 1.0727 | 35.7634 | -0.0038887 | 0 | 2.139 | 11.1226 | 1.1735 | 4.5808 | 634.4365 | 635.506 | 0.0038141 | 1 | 35.6864 | 0.0033141 | 1 | 2.0412 | 634.3387 | 635.5131 |  |  | 0 | 0 | 0 | 0 | 1.0727 | Supercritical | 0.0043358
532 | 530.996 | 616190.915 | 3097451.753 | 632.297 | 5.2 | 0 | Normal | 0 | 1 | 50.95 | 2.0412 | 10.6141 | 1.1435 | 4.8002 | 634.3382 | 635.5126 | 0.0043358 | 1.0727 | 35.7634 | -0.0038358 | 0 | 2.139 | 11.1226 | 1.1735 | 4.5808 | 634.436 | 635.5055 | 0.0038141 | 1 | 35.6864 | 0.0033513 | 1 | 2.0412 | 634.3382 | 635.5126 |  |  | 0 | 0 | 0 | 0 | 1.0727 | Supercritical | 0.0043358
533 | 531.995 | 616190.441 | 3097450.873 | 632.2965 | 5.2 | 0 | Normal | 0.023 | 0.999 | 50.95 | 2.0412 | 10.6141 | 1.1435 | 4.8002 | 634.3377 | 635.5121 | 0.0043358 | 1.0727 | 35.7634 | -0.0038765 | 0 | 2.139 | 11.1226 | 1.1735 | 4.5808 | 634.4355 | 635.505 | 0.0038141 | 1 | 35.6864 | 0.003359 | 1 | 2.0412 | 634.3377 | 635.5121 |  |  | 0 | 0 | 0 | 0 | 1.0727 | Supercritical | 0.0043358
534 | 532.996 | 616189.966 | 3097449.992 | 632.296 | 5.2 | 0 | Normal | 0.023 | 1.001 | 50.95 | 2.0412 | 10.6141 | 1.1435 | 4.8002 | 634.3372 | 635.5116 | 0.0043358 | 1.0727 | 35.7634 | -0.0038852 | 0 | 2.139 | 11.1226 | 1.1735 | 4.5808 | 634.435 | 635.5045 | 0.0038141 | 1 | 35.6864 | 0.0033623 | 1 | 2.0412 | 634.3372 | 635.5116 |  |  | 0 | 0 | 0 | 0 | 1.0727 | Supercritical | 0.0043358
535 | 533.996 | 616189.492 | 3097449.112 | 632.2955 | 5.2 | 0 | Normal | 0.027 | 1 | 50.95 | 2.0412 | 10.6141 | 1.1435 | 4.8002 | 634.3367 | 635.5111 | 0.0043358 | 1.0727 | 35.7634 | -0.0038887 | 0 | 2.139 | 11.1226 | 1.1735 | 4.5808 | 634.4345 | 635.504 | 0.0038141 | 1 | 35.6864 | 0.0033623 | 1 | 2.0412 | 634.3367 | 635.5111 |  |  | 0 | 0 | 0 | 0 | 1.0727 | Supercritical | 0.0043358
536 | 534.996 | 616189.018 | 3097448.231 | 632.295 | 5.2 | 0 | Normal | 0.027 | 1 | 50.95 | 2.0412 | 10.6141 | 1.1435 | 4.8002 | 634.3362 | 635.5106 | 0.0043358 | 1.0727 | 35.7634 | -0.0038887 | 0 | 2.139 | 11.1226 | 1.1735 | 4.5808 | 634.434 | 635.5035 | 0.0038141 | 1 | 35.6864 | 0.0033141 | 1 | 2.0412 | 634.3362 | 635.5106 |  |  | 0 | 0 | 0 | 0 | 1.0727 | Supercritical | 0.0043358
537 | 535.996 | 616188.544 | 3097447.351 | 632.2945 | 5.2 | 0 | Normal | 0 | 1 | 50.95 | 2.0412 | 10.6141 | 1.1435 | 4.8002 | 634.3357 | 635.5101 | 0.0043358 | 1.0727 | 35.7634 | -0.0038358 | 0 | 2.139 | 11.1226 | 1.1735 | 4.5808 | 634.4335 | 635.503 | 0.0038141 | 1 | 35.6864 | 0.0033513 | 1 | 2.0412 | 634.3357 | 635.5101 |  |  | 0 | 0 | 0 | 0 | 1.0727 | Supercritical | 0.0043358
538 | 536.995 | 616188.07 | 3097446.471 | 632.294 | 5.2 | 0 | Normal | 0.023 | 0.999 | 50.95 | 2.0412 | 10.6141 | 1.1435 | 4.8002 | 634.3352 | 635.5096 | 0.0043358 | 1.0727 | 35.7634 | -0.0038765 | 0 | 2.139 | 11.1226 | 1.1735 | 4.5808 | 634.433 | 635.5025 | 0.0038141 | 1 | 35.6864 | 0.003359 | 1 | 2.0412 | 634.3352 | 635.5096 |  |  | 0 | 0 | 0 | 0 | 1.0727 | Supercritical | 0.0043358
539 | 537.996 | 616187.595 | 3097445.59 | 632.2935 | 5.2 | 0 | Normal | 0.023 | 1.001 | 50.95 | 2.0412 | 10.6141 | 1.1435 | 4.8002 | 634.3347 | 635.5091 | 0.0043358 | 1.0727 | 35.7634 | -0.0038852 | 0 | 2.139 | 11.1226 | 1.1735 | 4.5808 | 634.4325 | 635.502 | 0.0038141 | 1 | 35.6864 | 0.0033623 | 1 | 2.0412 | 634.3347 | 635.5091 |  |  | 0 | 0 | 0 | 0 | 1.0727 | Supercritical | 0.0043358
540 | 538.996 | 616187.121 | 3097444.71 | 632.293 | 5.2 | 0 | Normal | 0.027 | 1 | 50.95 | 2.0412 | 10.6141 | 1.1435 | 4.8002 | 634.3342 | 635.5086 | 0.0043358 | 1.0727 | 35.7634 | -0.0038887 | 0 | 2.139 | 11.1226 | 1.1735 | 4.5808 | 634.432 | 635.5015 | 0.0038141 | 1 | 35.6864 | 0.0033623 | 1 | 2.0412 | 634.3342 | 635.5086 |  |  | 0 | 0 | 0 | 0 | 1.0727 | Supercritical | 0.0043358
541 | 539.996 | 616186.647 | 3097443.829 | 632.2925 | 5.2 | 0 | Normal | 0.027 | 1 | 50.95 | 2.0412 | 10.6141 | 1.1435 | 4.8002 | 634.3337 | 635.5081 | 0.0043358 | 1.0727 | 35.7634 | -0.0038887 | 0 | 2.139 | 11.1226 | 1.1735 | 4.5808 | 634.4315 | 635.501 | 0.0038141 | 1 | 35.6864 | 0.0034033 | 1 | 2.0412 | 634.3337 | 635.5081 |  |  | 0 | 0 | 0 | 0 | 1.0727 | Supercritical | 0.0043358
542 | 540.996 | 616186.173 | 3097442.949 | 632.292 | 5.2 | 0 | Normal | 0.05 | 1 | 50.95 | 2.0412 | 10.6141 | 1.1435 | 4.8002 | 634.3332 | 635.5076 | 0.0043358 | 1.0727 | 35.7634 | -0.0039337 | 0 | 2.139 | 11.1226 | 1.1735 | 4.5808 | 634.431 | 635.5005 | 0.0038141 | 1 | 35.6864 | 0.0034532 | 1 | 2.0412 | 634.3332 | 635.5076 |  |  | 0 | 0 | 0 | 0 | 1.0727 | Supercritical | 0.0043358
543 | 541.996 | 616185.698 | 3097442.069 | 632.2915 | 5.2 | 0 | Normal | 0.078 | 1 | 50.95 | 2.0412 | 10.6141 | 1.1435 | 4.8002 | 634.3327 | 635.5071 | 0.0043358 | 1.0727 | 35.7634 | -0.0039885 | 0 | 2.139 | 11.1226 | 1.1735 | 4.5808 | 634.4305 | 635.5 | 0.0038141 | 1 | 35.6864 | 0.0033623 | 1 | 2.0412 | 634.3327 | 635.5071 |  |  | 0 | 0 | 0 | 0 | 1.0727 | Supercritical | 0.0043358
544 | 542.996 | 616185.224 | 3097441.188 | 632.291 | 5.2 | 0 | Normal | 0.027 | 1 | 50.95 | 2.0412 | 10.6141 | 1.1435 | 4.8002 | 634.3322 | 635.5066 | 0.0043358 | 1.0727 | 35.7634 | -0.0038887 | 0 | 2.139 | 11.1226 | 1.1735 | 4.5808 | 634.43 | 635.4995 | 0.0038141 | 1 | 35.6864 | 0.0033623 | 1 | 2.0412 | 634.3322 | 635.5066 |  |  | 0 | 0 | 0 | 0 | 1.0727 | Supercritical | 0.0043358
545 | 543.996 | 616184.75 | 3097440.308 | 632.2905 | 5.2 | 0 | Normal | 0.027 | 1 | 50.95 | 2.0412 | 10.6141 | 1.1435 | 4.8002 | 634.3317 | 635.5061 | 0.0043358 | 1.0727 | 35.7634 | -0.0038887 | 0 | 2.139 | 11.1226 | 1.1735 | 4.5808 | 634.4295 | 635.499 | 0.0038141 | 1 | 35.6864 | 0.0034532 | 1 | 2.0412 | 634.3317 | 635.5061 |  |  | 0 | 0 | 0 | 0 | 1.0727 | Supercritical | 0.0043358
546 | 544.996 | 616184.276 | 3097439.427 | 632.29 | 5.2 | 0 | Normal | 0.078 | 1 | 50.95 | 2.0412 | 10.6141 | 1.1435 | 4.8002 | 634.3312 | 635.5056 | 0.0043358 | 1.0727 | 35.7634 | -0.0039885 | 0 | 2.139 | 11.1226 | 1.1735 | 4.5808 | 634.429 | 635.4985 | 0.0038141 | 1 | 35.6864 | 0.0034033 | 1 | 2.0412 | 634.3312 | 635.5056 |  |  | 0 | 0 | 0 | 0 | 1.0727 | Supercritical | 0.0043358
547 | 545.996 | 616183.801 | 3097438.547 | 632.2895 | 5.2 | 0 | Normal | 0.05 | 1 | 50.95 | 2.0412 | 10.6141 | 1.1435 | 4.8002 | 634.3307 | 635.5051 | 0.0043358 | 1.0727 | 35.7634 | -0.0039337 | 0 | 2.139 | 11.1226 | 1.1735 | 4.5808 | 634.4285 | 635.498 | 0.0038141 | 1 | 35.6864 | 0.0033623 | 1 | 2.0412 | 634.3307 | 635.5051 |  |  | 0 | 0 | 0 | 0 | 1.0727 | Supercritical | 0.0043358
548 | 546.996 | 616183.327 | 3097437.667 | 632.289 | 5.2 | 0 | Normal | 0.027 | 1 | 50.95 | 2.0412 | 10.6141 | 1.1435 | 4.8002 | 634.3302 | 635.5046 | 0.0043358 | 1.0727 | 35.7634 | -0.0038887 | 0 | 2.139 | 11.1226 | 1.1735 | 4.5808 | 634.428 | 635.4975 | 0.0038141 | 1 | 35.6864 | 0.0033623 | 1 | 2.0412 | 634.3302 | 635.5046 |  |  | 0 | 0 | 0 | 0 | 1.0727 | Supercritical | 0.0043358
549 | 547.996 | 616182.853 | 3097436.786 | 632.2885 | 5.2 | 0 | Normal | 0.027 | 1 | 50.95 | 2.0412 | 10.6141 | 1.1435 | 4.8002 | 634.3297 | 635.5041 | 0.0043358 | 1.0727 | 35.7634 | -0.0038887 | 0 | 2.139 | 11.1226 | 1.1735 | 4.5808 | 634.4275 | 635.497 | 0.0038141 | 1 | 35.6864 | 0.0033623 | 1 | 2.0412 | 634.3297 | 635.5041 |  |  | 0 | 0 | 0 | 0 | 1.0727 | Supercritical | 0.0043358
550 | 548.996 | 616182.379 | 3097435.906 | 632.288 | 5.2 | 0 | Normal | 0.027 | 1 | 50.95 | 2.0412 | 10.6141 | 1.1435 | 4.8002 | 634.3292 | 635.5036 | 0.0043358 | 1.0727 | 35.7634 | -0.0038887 | 0 | 2.139 | 11.1226 | 1.1735 | 4.5808 | 634.427 | 635.4965 | 0.0038141 | 1 | 35.6864 | 0.0034532 | 1 | 2.0412 | 634.3292 | 635.5036 |  |  | 0 | 0 | 0 | 0 | 1.0727 | Supercritical | 0.0043358
551 | 549.996 | 616181.905 | 3097435.025 | 632.2875 | 5.2 | 0 | Normal | 0.078 | 1 | 50.95 | 2.0412 | 10.6141 | 1.1435 | 4.8002 | 634.3287 | 635.5031 | 0.0043358 | 1.0727 | 35.7634 | -0.0039885 | 0 | 2.139 | 11.1226 | 1.1735 | 4.5808 | 634.4265 | 635.496 | 0.0038141 | 1 | 35.6864 | 0.0034033 | 1 | 2.0412 | 634.3287 | 635.5031 |  |  | 0 | 0 | 0 | 0 | 1.0727 | Supercritical | 0.0043358
552 | 550.996 | 616181.43 | 3097434.145 | 632.287 | 5.2 | 0 | Normal | 0.05 | 1 | 50.95 | 2.0412 | 10.6141 | 1.1435 | 4.8002 | 634.3282 | 635.5026 | 0.0043358 | 1.0727 | 35.7634 | -0.0039337 | 0 | 2.139 | 11.1226 | 1.1735 | 4.5808 | 634.426 | 635.4955 | 0.0038141 | 1 | 35.6864 | 0.0033585 | 1 | 2.0412 | 634.3282 | 635.5026 |  |  | 0 | 0 | 0 | 0 | 1.0727 | Supercritical | 0.0043358
553 | 551.995 | 616180.956 | 3097433.265 | 632.2865 | 5.2 | 0 | Normal | 0.027 | 0.999 | 50.95 | 2.0412 | 10.6141 | 1.1435 | 4.8002 | 634.3277 | 635.5021 | 0.0043358 | 1.0727 | 35.7634 | -0.0038843 | 0 | 2.139 | 11.1226 | 1.1735 | 4.5808 | 634.4255 | 635.495 | 0.0038141 | 1 | 35.6864 | 0.0033661 | 1 | 2.0412 | 634.3277 | 635.5021 |  |  | 0 | 0 | 0 | 0 | 1.0727 | Supercritical | 0.0043358
554 | 552.996 | 616180.482 | 3097432.384 | 632.286 | 5.2 | 0 | Normal | 0.027 | 1.001 | 50.95 | 2.0412 | 10.6141 | 1.1435 | 4.8002 | 634.3272 | 635.5016 | 0.0043358 | 1.0727 | 35.7634 | -0.003893 | 0 | 2.139 | 11.1226 | 1.1735 | 4.5808 | 634.425 | 635.4945 | 0.0038141 | 1 | 35.6864 | 0.0033513 | 1 | 2.0412 | 634.3272 | 635.5016 |  |  | 0 | 0 | 0 | 0 | 1.0727 | Supercritical | 0.0043358
555 | 553.995 | 616180.008 | 3097431.504 | 632.2855 | 5.2 | 0 | Normal | 0.023 | 0.999 | 50.95 | 2.0412 | 10.6141 | 1.1435 | 4.8002 | 634.3267 | 635.5011 | 0.0043358 | 1.0727 | 35.7634 | -0.0038765 | 0 | 2.139 | 11.1226 | 1.1735 | 4.5808 | 634.4245 | 635.494 | 0.0038141 | 1 | 35.6864 | 0.003359 | 1 | 2.0412 | 634.3267 | 635.5011 |  |  | 0 | 0 | 0 | 0 | 1.0727 | Supercritical | 0.0043358
556 | 554.996 | 616179.533 | 3097430.623 | 632.285 | 5.2 | 0 | Normal | 0.023 | 1.001 | 50.95 | 2.0412 | 10.6141 | 1.1435 | 4.8002 | 634.3262 | 635.5006 | 0.0043358 | 1.0727 | 35.7634 | -0.0038852 | 0 | 2.139 | 11.1226 | 1.1735 | 4.5808 | 634.424 | 635.4935 | 0.0038141 | 1 | 35.6864 | 0.0033141 | 1 | 2.0412 | 634.3262 | 635.5006 |  |  | 0 | 0 | 0 | 0 | 1.0727 | Supercritical | 0.0043358
557 | 555.996 | 616179.059 | 3097429.743 | 632.2845 | 5.2 | 0 | Normal | 0 | 1 | 50.95 | 2.0412 | 10.6141 | 1.1435 | 4.8002 | 634.3257 | 635.5001 | 0.0043358 | 1.0727 | 35.7634 | -0.0038358 | 0 | 2.139 | 11.1226 | 1.1735 | 4.5808 | 634.4235 | 635.493 | 0.0038141 | 1 | 35.6864 | 0.0033585 | 1 | 2.0412 | 634.3257 | 635.5001 |  |  | 0 | 0 | 0 | 0 | 1.0727 | Supercritical | 0.0043358
558 | 556.995 | 616178.585 | 3097428.863 | 632.284 | 5.2 | 0 | Normal | 0.027 | 0.999 | 50.95 | 2.0412 | 10.6141 | 1.1435 | 4.8002 | 634.3252 | 635.4996 | 0.0043358 | 1.0727 | 35.7634 | -0.0038843 | 0 | 2.139 | 11.1226 | 1.1735 | 4.5808 | 634.423 | 635.4925 | 0.0038141 | 1 | 35.6864 | 0.003457 | 1 | 2.0412 | 634.3252 | 635.4996 |  |  | 0 | 0 | 0 | 0 | 1.0727 | Supercritical | 0.0043358
559 | 557.996 | 616178.111 | 3097427.982 | 632.2835 | 5.2 | 0 | Normal | 0.078 | 1.001 | 50.95 | 2.0412 | 10.6141 | 1.1435 | 4.8002 | 634.3247 | 635.4991 | 0.0043358 | 1.0727 | 35.7634 | -0.0039928 | 0 | 2.139 | 11.1226 | 1.1735 | 4.5808 | 634.4225 | 635.492 | 0.0038141 | 1 | 35.6864 | 0.0034532 | 1 | 2.0412 | 634.3247 | 635.4991 |  |  | 0 | 0 | 0 | 0 | 1.0727 | Supercritical | 0.0043358
560 | 558.996 | 616177.636 | 3097427.102 | 632.283 | 5.2 | 0 | Normal | 0.078 | 1 | 50.95 | 2.0412 | 10.6141 | 1.1435 | 4.8002 | 634.3242 | 635.4986 | 0.0043358 | 1.0727 | 35.7634 | -0.0039885 | 0 | 2.139 | 11.1226 | 1.1735 | 4.5808 | 634.422 | 635.4915 | 0.0038141 | 1 | 35.6864 | 0.0033623 | 1 | 2.0412 | 634.3242 | 635.4986 |  |  | 0 | 0 | 0 | 0 | 1.0727 | Supercritical | 0.0043358
561 | 559.996 | 616177.162 | 3097426.221 | 632.2825 | 5.2 | 0 | Normal | 0.027 | 1 | 50.95 | 2.0412 | 10.6141 | 1.1435 | 4.8002 | 634.3237 | 635.4981 | 0.0043358 | 1.0727 | 35.7634 | -0.0038887 | 0 | 2.139 | 11.1226 | 1.1735 | 4.5808 | 634.4215 | 635.491 | 0.0038141 | 1 | 35.6864 | 0.0033141 | 1 | 2.0412 | 634.3237 | 635.4981 |  |  | 0 | 0 | 0 | 0 | 1.0727 | Supercritical | 0.0043358
562 | 560.996 | 616176.688 | 3097425.341 | 632.282 | 5.2 | 0 | Normal | 0 | 1 | 50.95 | 2.0412 | 10.6141 | 1.1435 | 4.8002 | 634.3232 | 635.4976 | 0.0043358 | 1.0727 | 35.7634 | -0.0038358 | 0 | 2.139 | 11.1226 | 1.1735 | 4.5808 | 634.421 | 635.4905 | 0.0038141 | 1 | 35.6864 | 0.0033585 | 1 | 2.0412 | 634.3232 | 635.4976 |  |  | 0 | 0 | 0 | 0 | 1.0727 | Supercritical | 0.0043358
563 | 561.995 | 616176.214 | 3097424.461 | 632.2815 | 5.2 | 0 | Normal | 0.027 | 0.999 | 50.95 | 2.0412 | 10.6141 | 1.1435 | 4.8002 | 634.3227 | 635.4971 | 0.0043358 | 1.0727 | 35.7634 | -0.0038843 | 0 | 2.139 | 11.1226 | 1.1735 | 4.5808 | 634.4205 | 635.49 | 0.0038141 | 1 | 35.6864 | 0.003457 | 1 | 2.0412 | 634.3227 | 635.4971 |  |  | 0 | 0 | 0 | 0 | 1.0727 | Supercritical | 0.0043358
564 | 562.996 | 616175.74 | 3097423.58 | 632.281 | 5.2 | 0 | Normal | 0.078 | 1.001 | 50.95 | 2.0412 | 10.6141 | 1.1435 | 4.8002 | 634.3222 | 635.4966 | 0.0043358 | 1.0727 | 35.7634 | -0.0039928 | 0 | 2.139 | 11.1226 | 1.1735 | 4.5808 | 634.42 | 635.4895 | 0.0038141 | 1 | 35.6864 | 0.0034532 | 1 | 2.0412 | 634.3222 | 635.4966 |  |  | 0 | 0 | 0 | 0 | 1.0727 | Supercritical | 0.0043358
565 | 563.996 | 616175.265 | 3097422.7 | 632.2805 | 5.2 | 0 | Normal | 0.078 | 1 | 50.95 | 2.0412 | 10.6141 | 1.1435 | 4.8002 | 634.3217 | 635.4961 | 0.0043358 | 1.0727 | 35.7634 | -0.0039885 | 0 | 2.139 | 11.1226 | 1.1735 | 4.5808 | 634.4195 | 635.489 | 0.0038141 | 1 | 35.6864 | 0.0033623 | 1 | 2.0412 | 634.3217 | 635.4961 |  |  | 0 | 0 | 0 | 0 | 1.0727 | Supercritical | 0.0043358
566 | 564.996 | 616174.791 | 3097421.819 | 632.28 | 5.2 | 0 | Normal | 0.027 | 1 | 50.95 | 2.0412 | 10.6141 | 1.1435 | 4.8002 | 634.3212 | 635.4956 | 0.0043358 | 1.0727 | 35.7634 | -0.0038887 | 0 | 2.139 | 11.1226 | 1.1735 | 4.5808 | 634.419 | 635.4885 | 0.0038141 | 1 | 35.6864 | 0.0033141 | 1 | 2.0412 | 634.3212 | 635.4956 |  |  | 0 | 0 | 0 | 0 | 1.0727 | Supercritical | 0.0043358
567 | 565.996 | 616174.317 | 3097420.939 | 632.2795 | 5.2 | 0 | Normal | 0 | 1 | 50.95 | 2.0412 | 10.6141 | 1.1435 | 4.8002 | 634.3207 | 635.4951 | 0.0043358 | 1.0727 | 35.7634 | -0.0038358 | 0 | 2.139 | 11.1226 | 1.1735 | 4.5808 | 634.4185 | 635.488 | 0.0038141 | 1 | 35.6864 | 0.0033513 | 1 | 2.0412 | 634.3207 | 635.4951 |  |  | 0 | 0 | 0 | 0 | 1.0727 | Supercritical | 0.0043358
568 | 566.995 | 616173.843 | 3097420.059 | 632.279 | 5.2 | 0 | Normal | 0.023 | 0.999 | 50.95 | 2.0412 | 10.6141 | 1.1435 | 4.8002 | 634.3202 | 635.4946 | 0.0043358 | 1.0727 | 35.7634 | -0.0038765 | 0 | 2.139 | 11.1226 | 1.1735 | 4.5808 | 634.418 | 635.4875 | 0.0038141 | 1 | 35.6864 | 0.003359 | 1 | 2.0412 | 634.3202 | 635.4946 |  |  | 0 | 0 | 0 | 0 | 1.0727 | Supercritical | 0.0043358
569 | 567.996 | 616173.368 | 3097419.178 | 632.2785 | 5.2 | 0 | Normal | 0.023 | 1.001 | 50.95 | 2.0412 | 10.6141 | 1.1435 | 4.8002 | 634.3197 | 635.4941 | 0.0043358 | 1.0727 | 35.7634 | -0.0038852 | 0 | 2.139 | 11.1226 | 1.1735 | 4.5808 | 634.4175 | 635.487 | 0.0038141 | 1 | 35.6864 | 0.0033623 | 1 | 2.0412 | 634.3197 | 635.4941 |  |  | 0 | 0 | 0 | 0 | 1.0727 | Supercritical | 0.0043358
570 | 568.996 | 616172.894 | 3097418.298 | 632.278 | 5.2 | 0 | Normal | 0.027 | 1 | 50.95 | 2.0412 | 10.6141 | 1.1435 | 4.8002 | 634.3192 | 635.4936 | 0.0043358 | 1.0727 | 35.7634 | -0.0038887 | 0 | 2.139 | 11.1226 | 1.1735 | 4.5808 | 634.417 | 635.4865 | 0.0038141 | 1 | 35.6864 | 0.0033623 | 1 | 2.0412 | 634.3192 | 635.4936 |  |  | 0 | 0 | 0 | 0 | 1.0727 | Supercritical | 0.0043358
571 | 569.996 | 616172.42 | 3097417.417 | 632.2775 | 5.2 | 0 | Normal | 0.027 | 1 | 50.95 | 2.0412 | 10.6141 | 1.1435 | 4.8002 | 634.3187 | 635.4931 | 0.0043358 | 1.0727 | 35.7634 | -0.0038887 | 0 | 2.139 | 11.1226 | 1.1735 | 4.5808 | 634.4165 | 635.486 | 0.0038141 | 1 | 35.6864 | 0.0034033 | 1 | 2.0412 | 634.3187 | 635.4931 |  |  | 0 | 0 | 0 | 0 | 1.0727 | Supercritical | 0.0043358
572 | 570.996 | 616171.946 | 3097416.537 | 632.277 | 5.2 | 0 | Normal | 0.05 | 1 | 50.95 | 2.0412 | 10.6141 | 1.1435 | 4.8002 | 634.3182 | 635.4926 | 0.0043358 | 1.0727 | 35.7634 | -0.0039337 | 0 | 2.139 | 11.1226 | 1.1735 | 4.5808 | 634.416 | 635.4855 | 0.0038141 | 1 | 35.6864 | 0.0034532 | 1 | 2.0412 | 634.3182 | 635.4926 |  |  | 0 | 0 | 0 | 0 | 1.0727 | Supercritical | 0.0043358
573 | 571.996 | 616171.471 | 3097415.657 | 632.2765 | 5.2 | 0 | Normal | 0.078 | 1 | 50.95 | 2.0412 | 10.6141 | 1.1435 | 4.8002 | 634.3177 | 635.4921 | 0.0043358 | 1.0727 | 35.7634 | -0.0039885 | 0 | 2.139 | 11.1226 | 1.1735 | 4.5808 | 634.4155 | 635.485 | 0.0038141 | 1 | 35.6864 | 0.0033623 | 1 | 2.0412 | 634.3177 | 635.4921 |  |  | 0 | 0 | 0 | 0 | 1.0727 | Supercritical | 0.0043358
574 | 572.996 | 616170.997 | 3097414.776 | 632.276 | 5.2 | 0 | Normal | 0.027 | 1 | 50.95 | 2.0412 | 10.6141 | 1.1435 | 4.8002 | 634.3172 | 635.4916 | 0.0043358 | 1.0727 | 35.7634 | -0.0038887 | 0 | 2.139 | 11.1226 | 1.1735 | 4.5808 | 634.415 | 635.4845 | 0.0038141 | 1 | 35.6864 | 0.0033623 | 1 | 2.0412 | 634.3172 | 635.4916 |  |  | 0 | 0 | 0 | 0 | 1.0727 | Supercritical | 0.0043358
575 | 573.996 | 616170.523 | 3097413.896 | 632.2755 | 5.2 | 0 | Normal | 0.027 | 1 | 50.95 | 2.0412 | 10.6141 | 1.1435 | 4.8002 | 634.3167 | 635.4911 | 0.0043358 | 1.0727 | 35.7634 | -0.0038887 | 0 | 2.139 | 11.1226 | 1.1735 | 4.5808 | 634.4145 | 635.484 | 0.0038141 | 1 | 35.6864 | 0.0033623 | 1 | 2.0412 | 634.3167 | 635.4911 |  |  | 0 | 0 | 0 | 0 | 1.0727 | Supercritical | 0.0043358
576 | 574.996 | 616170.049 | 3097413.015 | 632.275 | 5.2 | 0 | Normal | 0.027 | 1 | 50.95 | 2.0412 | 10.6141 | 1.1435 | 4.8002 | 634.3162 | 635.4906 | 0.0043358 | 1.0727 | 35.7634 | -0.0038887 | 0 | 2.139 | 11.1226 | 1.1735 | 4.5808 | 634.414 | 635.4835 | 0.0038141 | 1 | 35.6864 | 0.0034033 | 1 | 2.0412 | 634.3162 | 635.4906 |  |  | 0 | 0 | 0 | 0 | 1.0727 | Supercritical | 0.0043358
577 | 575.996 | 616169.575 | 3097412.135 | 632.2745 | 5.2 | 0 | Normal | 0.05 | 1 | 50.95 | 2.0412 | 10.6141 | 1.1435 | 4.8002 | 634.3157 | 635.4901 | 0.0043358 | 1.0727 | 35.7634 | -0.0039337 | 0 | 2.139 | 11.1226 | 1.1735 | 4.5808 | 634.4135 | 635.483 | 0.0038141 | 1 | 35.6864 | 0.0034532 | 1 | 2.0412 | 634.3157 | 635.4901 |  |  | 0 | 0 | 0 | 0 | 1.0727 | Supercritical | 0.0043358
578 | 576.996 | 616169.1 | 3097411.255 | 632.274 | 5.2 | 0 | Normal | 0.078 | 1 | 50.95 | 2.0412 | 10.6141 | 1.1435 | 4.8002 | 634.3152 | 635.4896 | 0.0043358 | 1.0727 | 35.7634 | -0.0039885 | 0 | 2.139 | 11.1226 | 1.1735 | 4.5808 | 634.413 | 635.4825 | 0.0038141 | 1 | 35.6864 | 0.0033623 | 1 | 2.0412 | 634.3152 | 635.4896 |  |  | 0 | 0 | 0 | 0 | 1.0727 | Supercritical | 0.0043358
579 | 577.996 | 616168.626 | 3097410.374 | 632.2735 | 5.2 | 0 | Normal | 0.027 | 1 | 50.95 | 2.0412 | 10.6141 | 1.1435 | 4.8002 | 634.3147 | 635.4891 | 0.0043358 | 1.0727 | 35.7634 | -0.0038887 | 0 | 2.139 | 11.1226 | 1.1735 | 4.5808 | 634.4125 | 635.482 | 0.0038141 | 1 | 35.6864 | 0.0033623 | 1 | 2.0412 | 634.3147 | 635.4891 |  |  | 0 | 0 | 0 | 0 | 1.0727 | Supercritical | 0.0043358
580 | 578.996 | 616168.152 | 3097409.494 | 632.273 | 5.2 | 0 | Normal | 0.027 | 1 | 50.95 | 2.0412 | 10.6141 | 1.1435 | 4.8002 | 634.3142 | 635.4886 | 0.0043358 | 1.0727 | 35.7634 | -0.0038887 | 0 | 2.139 | 11.1226 | 1.1735 | 4.5808 | 634.412 | 635.4815 | 0.0038141 | 1 | 35.6864 | 0.0034532 | 1 | 2.0412 | 634.3142 | 635.4886 |  |  | 0 | 0 | 0 | 0 | 1.0727 | Supercritical | 0.0043358
581 | 579.996 | 616167.678 | 3097408.613 | 632.2725 | 5.2 | 0 | Normal | 0.078 | 1 | 50.95 | 2.0412 | 10.6141 | 1.1435 | 4.8002 | 634.3137 | 635.4881 | 0.0043358 | 1.0727 | 35.7634 | -0.0039885 | 0 | 2.139 | 11.1226 | 1.1735 | 4.5808 | 634.4115 | 635.481 | 0.0038141 | 1 | 35.6864 | 0.0034033 | 1 | 2.0412 | 634.3137 | 635.4881 |  |  | 0 | 0 | 0 | 0 | 1.0727 | Supercritical | 0.0043358
582 | 580.996 | 616167.203 | 3097407.733 | 632.272 | 5.2 | 0 | Normal | 0.05 | 1 | 50.95 | 2.0412 | 10.6141 | 1.1435 | 4.8002 | 634.3132 | 635.4876 | 0.0043358 | 1.0727 | 35.7634 | -0.0039337 | 0 | 2.139 | 11.1226 | 1.1735 | 4.5808 | 634.411 | 635.4805 | 0.0038141 | 1 | 35.6864 | 0.0033623 | 1 | 2.0412 | 634.3132 | 635.4876 |  |  | 0 | 0 | 0 | 0 | 1.0727 | Supercritical | 0.0043358
583 | 581.996 | 616166.729 | 3097406.853 | 632.2715 | 5.2 | 0 | Normal | 0.027 | 1 | 50.95 | 2.0412 | 10.6141 | 1.1435 | 4.8002 | 634.3127 | 635.4871 | 0.0043358 | 1.0727 | 35.7634 | -0.0038887 | 0 | 2.139 | 11.1226 | 1.1735 | 4.5808 | 634.4105 | 635.48 | 0.0038141 | 1 | 35.6864 | 0.0033623 | 1 | 2.0412 | 634.3127 | 635.4871 |  |  | 0 | 0 | 0 | 0 | 1.0727 | Supercritical | 0.0043358
584 | 582.996 | 616166.255 | 3097405.972 | 632.271 | 5.2 | 0 | Normal | 0.027 | 1 | 50.95 | 2.0412 | 10.6141 | 1.1435 | 4.8002 | 634.3122 | 635.4866 | 0.0043358 | 1.0727 | 35.7634 | -0.0038887 | 0 | 2.139 | 11.1226 | 1.1735 | 4.5808 | 634.41 | 635.4795 | 0.0038141 | 1 | 35.6864 | 0.0033513 | 1 | 2.0412 | 634.3122 | 635.4866 |  |  | 0 | 0 | 0 | 0 | 1.0727 | Supercritical | 0.0043358
585 | 583.995 | 616165.781 | 3097405.092 | 632.2705 | 5.2 | 0 | Normal | 0.023 | 0.999 | 50.95 | 2.0412 | 10.6141 | 1.1435 | 4.8002 | 634.3117 | 635.4861 | 0.0043358 | 1.0727 | 35.7634 | -0.0038765 | 0 | 2.139 | 11.1226 | 1.1735 | 4.5808 | 634.4095 | 635.479 | 0.0038141 | 1 | 35.6864 | 0.003359 | 1 | 2.0412 | 634.3117 | 635.4861 |  |  | 0 | 0 | 0 | 0 | 1.0727 | Supercritical | 0.0043358
586 | 584.996 | 616165.306 | 3097404.211 | 632.27 | 5.2 | 0 | Normal | 0.023 | 1.001 | 50.95 | 2.0412 | 10.6141 | 1.1435 | 4.8002 | 634.3112 | 635.4856 | 0.0043358 | 1.0727 | 35.7634 | -0.0038852 | 0 | 2.139 | 11.1226 | 1.1735 | 4.5808 | 634.409 | 635.4785 | 0.0038141 | 1 | 35.6864 | 0.0033141 | 1 | 2.0412 | 634.3112 | 635.4856 |  |  | 0 | 0 | 0 | 0 | 1.0727 | Supercritical | 0.0043358
587 | 585.996 | 616164.832 | 3097403.331 | 632.2695 | 5.2 | 0 | Normal | 0 | 1 | 50.95 | 2.0412 | 10.6141 | 1.1435 | 4.8002 | 634.3107 | 635.4851 | 0.0043358 | 1.0727 | 35.7634 | -0.0038358 | 0 | 2.139 | 11.1226 | 1.1735 | 4.5808 | 634.4085 | 635.478 | 0.0038141 | 1 | 35.6864 | 0.0033585 | 1 | 2.0412 | 634.3107 | 635.4851 |  |  | 0 | 0 | 0 | 0 | 1.0727 | Supercritical | 0.0043358
588 | 586.995 | 616164.358 | 3097402.451 | 632.269 | 5.2 | 0 | Normal | 0.027 | 0.999 | 50.95 | 2.0412 | 10.6141 | 1.1435 | 4.8002 | 634.3102 | 635.4846 | 0.0043358 | 1.0727 | 35.7634 | -0.0038843 | 0 | 2.139 | 11.1226 | 1.1735 | 4.5808 | 634.408 | 635.4775 | 0.0038141 | 1 | 35.6864 | 0.0033661 | 1 | 2.0412 | 634.3102 | 635.4846 |  |  | 0 | 0 | 0 | 0 | 1.0727 | Supercritical | 0.0043358
589 | 587.996 | 616163.884 | 3097401.57 | 632.2685 | 5.2 | 0 | Normal | 0.027 | 1.001 | 50.95 | 2.0412 | 10.6141 | 1.1435 | 4.8002 | 634.3097 | 635.4841 | 0.0043358 | 1.0727 | 35.7634 | -0.003893 | 0 | 2.139 | 11.1226 | 1.1735 | 4.5808 | 634.4075 | 635.477 | 0.0038141 | 1 | 35.6864 | 0.0033513 | 1 | 2.0412 | 634.3097 | 635.4841 |  |  | 0 | 0 | 0 | 0 | 1.0727 | Supercritical | 0.0043358
590 | 588.995 | 616163.41 | 3097400.69 | 632.268 | 5.2 | 0 | Normal | 0.023 | 0.999 | 50.95 | 2.0412 | 10.6141 | 1.1435 | 4.8002 | 634.3092 | 635.4836 | 0.0043358 | 1.0727 | 35.7634 | -0.0038765 | 0 | 2.139 | 11.1226 | 1.1735 | 4.5808 | 634.407 | 635.4765 | 0.0038141 | 1 | 35.6864 | 0.003359 | 1 | 2.0412 | 634.3092 | 635.4836 |  |  | 0 | 0 | 0 | 0 | 1.0727 | Supercritical | 0.0043358
591 | 589.996 | 616162.935 | 3097399.809 | 632.2675 | 5.2 | 0 | Normal | 0.023 | 1.001 | 50.95 | 2.0412 | 10.6141 | 1.1435 | 4.8002 | 634.3087 | 635.4831 | 0.0043358 | 1.0727 | 35.7634 | -0.0038852 | 0 | 2.139 | 11.1226 | 1.1735 | 4.5808 | 634.4065 | 635.476 | 0.0038141 | 1 | 35.6864 | 0.0033141 | 1 | 2.0412 | 634.3087 | 635.4831 |  |  | 0 | 0 | 0 | 0 | 1.0727 | Supercritical | 0.0043358
592 | 590.996 | 616162.461 | 3097398.929 | 632.267 | 5.2 | 0 | Normal | 0 | 1 | 50.95 | 2.0412 | 10.6141 | 1.1435 | 4.8002 | 634.3082 | 635.4826 | 0.0043358 | 1.0727 | 35.7634 | -0.0038358 | 0 | 2.139 | 11.1226 | 1.1735 | 4.5808 | 634.406 | 635.4755 | 0.0038141 | 1 | 35.6864 | 0.0033585 | 1 | 2.0412 | 634.3082 | 635.4826 |  |  | 0 | 0 | 0 | 0 | 1.0727 | Supercritical | 0.0043358
593 | 591.995 | 616161.987 | 3097398.049 | 632.2665 | 5.2 | 0 | Normal | 0.027 | 0.999 | 50.95 | 2.0412 | 10.6141 | 1.1435 | 4.8002 | 634.3077 | 635.4821 | 0.0043358 | 1.0727 | 35.7634 | -0.0038843 | 0 | 2.139 | 11.1226 | 1.1735 | 4.5808 | 634.4055 | 635.475 | 0.0038141 | 1 | 35.6864 | 0.003457 | 1 | 2.0412 | 634.3077 | 635.4821 |  |  | 0 | 0 | 0 | 0 | 1.0727 | Supercritical | 0.0043358
594 | 592.996 | 616161.513 | 3097397.168 | 632.266 | 5.2 | 0 | Normal | 0.078 | 1.001 | 50.95 | 2.0412 | 10.6141 | 1.1435 | 4.8002 | 634.3072 | 635.4816 | 0.0043358 | 1.0727 | 35.7634 | -0.0039928 | 0 | 2.139 | 11.1226 | 1.1735 | 4.5808 | 634.405 | 635.4745 | 0.0038141 | 1 | 35.6864 | 0.0034532 | 1 | 2.0412 | 634.3072 | 635.4816 |  |  | 0 | 0 | 0 | 0 | 1.0727 | Supercritical | 0.0043358
595 | 593.996 | 616161.038 | 3097396.288 | 632.2655 | 5.2 | 0 | Normal | 0.078 | 1 | 50.95 | 2.0412 | 10.6141 | 1.1435 | 4.8002 | 634.3067 | 635.4811 | 0.0043358 | 1.0727 | 35.7634 | -0.0039885 | 0 | 2.139 | 11.1226 | 1.1735 | 4.5808 | 634.4045 | 635.474 | 0.0038141 | 1 | 35.6864 | 0.0033623 | 1 | 2.0412 | 634.3067 | 635.4811 |  |  | 0 | 0 | 0 | 0 | 1.0727 | Supercritical | 0.0043358
596 | 594.996 | 616160.564 | 3097395.407 | 632.265 | 5.2 | 0 | Normal | 0.027 | 1 | 50.95 | 2.0412 | 10.6141 | 1.1435 | 4.8002 | 634.3062 | 635.4806 | 0.0043358 | 1.0727 | 35.7634 | -0.0038887 | 0 | 2.139 | 11.1226 | 1.1735 | 4.5808 | 634.404 | 635.4735 | 0.0038141 | 1 | 35.6864 | 0.0033141 | 1 | 2.0412 | 634.3062 | 635.4806 |  |  | 0 | 0 | 0 | 0 | 1.0727 | Supercritical | 0.0043358
597 | 595.996 | 616160.09 | 3097394.527 | 632.2645 | 5.2 | 0 | Normal | 0 | 1 | 50.95 | 2.0412 | 10.6141 | 1.1435 | 4.8002 | 634.3057 | 635.4801 | 0.0043358 | 1.0727 | 35.7634 | -0.0038358 | 0 | 2.139 | 11.1226 | 1.1735 | 4.5808 | 634.4035 | 635.473 | 0.0038141 | 1 | 35.6864 | 0.0033513 | 1 | 2.0412 | 634.3057 | 635.4801 |  |  | 0 | 0 | 0 | 0 | 1.0727 | Supercritical | 0.0043358
598 | 596.995 | 616159.616 | 3097393.647 | 632.264 | 5.2 | 0 | Normal | 0.023 | 0.999 | 50.95 | 2.0412 | 10.6141 | 1.1435 | 4.8002 | 634.3052 | 635.4796 | 0.0043358 | 1.0727 | 35.7634 | -0.0038765 | 0 | 2.139 | 11.1226 | 1.1735 | 4.5808 | 634.403 | 635.4725 | 0.0038141 | 1 | 35.6864 | 0.003359 | 1 | 2.0412 | 634.3052 | 635.4796 |  |  | 0 | 0 | 0 | 0 | 1.0727 | Supercritical | 0.0043358
599 | 597.996 | 616159.141 | 3097392.766 | 632.2635 | 5.2 | 0 | Normal | 0.023 | 1.001 | 50.95 | 2.0412 | 10.6141 | 1.1435 | 4.8002 | 634.3047 | 635.4791 | 0.0043358 | 1.0727 | 35.7634 | -0.0038852 | 0 | 2.139 | 11.1226 | 1.1735 | 4.5808 | 634.4025 | 635.472 | 0.0038141 | 1 | 35.6864 | 0.0033623 | 1 | 2.0412 | 634.3047 | 635.4791 |  |  | 0 | 0 | 0 | 0 | 1.0727 | Supercritical | 0.0043358
600 | 598.996 | 616158.667 | 3097391.886 | 632.263 | 5.2 | 0 | Normal | 0.027 | 1 | 50.95 | 2.0412 | 10.6141 | 1.1435 | 4.8002 | 634.3042 | 635.4786 | 0.0043358 | 1.0727 | 35.7634 | -0.0038887 | 0 | 2.139 | 11.1226 | 1.1735 | 4.5808 | 634.402 | 635.4715 | 0.0038141 | 1 | 35.6864 | 0.0033623 | 1 | 2.0412 | 634.3042 | 635.4786 |  |  | 0 | 0 | 0 | 0 | 1.0727 | Supercritical | 0.0043358
601 | 599.996 | 616158.193 | 3097391.005 | 632.2625 | 5.2 | 0 | Normal | 0.027 | 1 | 50.95 | 2.0412 | 10.6141 | 1.1435 | 4.8002 | 634.3037 | 635.4781 | 0.0043358 | 1.0727 | 35.7634 | -0.0038887 | 0 | 2.139 | 11.1226 | 1.1735 | 4.5808 | 634.4015 | 635.471 | 0.0038141 | 1 | 35.6864 | 0.0033141 | 1 | 2.0412 | 634.3037 | 635.4781 |  |  | 0 | 0 | 0 | 0 | 1.0727 | Supercritical | 0.0043358
602 | 600.996 | 616157.719 | 3097390.125 | 632.262 | 5.2 | 0 | Normal | 0 | 1 | 50.95 | 2.0412 | 10.6141 | 1.1435 | 4.8002 | 634.3032 | 635.4776 | 0.0043358 | 1.0727 | 35.7634 | -0.0038358 | 0 | 2.139 | 11.1226 | 1.1735 | 4.5808 | 634.401 | 635.4705 | 0.0038141 | 1 | 35.6864 | 0.0033513 | 1 | 2.0412 | 634.3032 | 635.4776 |  |  | 0 | 0 | 0 | 0 | 1.0727 | Supercritical | 0.0043358
603 | 601.995 | 616157.245 | 3097389.245 | 632.2615 | 5.2 | 0 | Normal | 0.023 | 0.999 | 50.95 | 2.0412 | 10.6141 | 1.1435 | 4.8002 | 634.3027 | 635.4771 | 0.0043358 | 1.0727 | 35.7634 | -0.0038765 | 0 | 2.139 | 11.1226 | 1.1735 | 4.5808 | 634.4005 | 635.47 | 0.0038141 | 1 | 35.6864 | 0.003359 | 1 | 2.0412 | 634.3027 | 635.4771 |  |  | 0 | 0 | 0 | 0 | 1.0727 | Supercritical | 0.0043358
604 | 602.996 | 616156.77 | 3097388.364 | 632.261 | 5.2 | 0 | Normal | 0.023 | 1.001 | 50.95 | 2.0412 | 10.6141 | 1.1435 | 4.8002 | 634.3022 | 635.4766 | 0.0043358 | 1.0727 | 35.7634 | -0.0038852 | 0 | 2.139 | 11.1226 | 1.1735 | 4.5808 | 634.4 | 635.4695 | 0.0038141 | 1 | 35.6864 | 0.0033623 | 1 | 2.0412 | 634.3022 | 635.4766 |  |  | 0 | 0 | 0 | 0 | 1.0727 | Supercritical | 0.0043358
605 | 603.996 | 616156.296 | 3097387.484 | 632.2605 | 5.2 | 0 | Normal | 0.027 | 1 | 50.95 | 2.0412 | 10.6141 | 1.1435 | 4.8002 | 634.3017 | 635.4761 | 0.0043358 | 1.0727 | 35.7634 | -0.0038887 | 0 | 2.139 | 11.1226 | 1.1735 | 4.5808 | 634.3995 | 635.469 | 0.0038141 | 1 | 35.6864 | 0.0033623 | 1 | 2.0412 | 634.3017 | 635.4761 |  |  | 0 | 0 | 0 | 0 | 1.0727 | Supercritical | 0.0043358
606 | 604.996 | 616155.822 | 3097386.603 | 632.26 | 5.2 | 0 | Normal | 0.027 | 1 | 50.95 | 2.0412 | 10.6141 | 1.1435 | 4.8002 | 634.3012 | 635.4756 | 0.0043358 | 1.0727 | 35.7634 | -0.0038887 | 0 | 2.139 | 11.1226 | 1.1735 | 4.5808 | 634.399 | 635.4685 | 0.0038141 | 1 | 35.6864 | 0.0034033 | 1 | 2.0412 | 634.3012 | 635.4756 |  |  | 0 | 0 | 0 | 0 | 1.0727 | Supercritical | 0.0043358
607 | 605.996 | 616155.348 | 3097385.723 | 632.2595 | 5.2 | 0 | Normal | 0.05 | 1 | 50.95 | 2.0412 | 10.6141 | 1.1435 | 4.8002 | 634.3007 | 635.4751 | 0.0043358 | 1.0727 | 35.7634 | -0.0039337 | 0 | 2.139 | 11.1226 | 1.1735 | 4.5808 | 634.3985 | 635.468 | 0.0038141 | 1 | 35.6864 | 0.0034532 | 1 | 2.0412 | 634.3007 | 635.4751 |  |  | 0 | 0 | 0 | 0 | 1.0727 | Supercritical | 0.0043358
608 | 606.996 | 616154.873 | 3097384.843 | 632.259 | 5.2 | 0 | Normal | 0.078 | 1 | 50.95 | 2.0412 | 10.6141 | 1.1435 | 4.8002 | 634.3002 | 635.4746 | 0.0043358 | 1.0727 | 35.7634 | -0.0039885 | 0 | 2.139 | 11.1226 | 1.1735 | 4.5808 | 634.398 | 635.4675 | 0.0038141 | 1 | 35.6864 | 0.0033623 | 1 | 2.0412 | 634.3002 | 635.4746 |  |  | 0 | 0 | 0 | 0 | 1.0727 | Supercritical | 0.0043358
609 | 607.996 | 616154.399 | 3097383.962 | 632.2585 | 5.2 | 0 | Normal | 0.027 | 1 | 50.95 | 2.0412 | 10.6141 | 1.1435 | 4.8002 | 634.2997 | 635.4741 | 0.0043358 | 1.0727 | 35.7634 | -0.0038887 | 0 | 2.139 | 11.1226 | 1.1735 | 4.5808 | 634.3975 | 635.467 | 0.0038141 | 1 | 35.6864 | 0.0033623 | 1 | 2.0412 | 634.2997 | 635.4741 |  |  | 0 | 0 | 0 | 0 | 1.0727 | Supercritical | 0.0043358
610 | 608.996 | 616153.925 | 3097383.082 | 632.258 | 5.2 | 0 | Normal | 0.027 | 1 | 50.95 | 2.0412 | 10.6141 | 1.1435 | 4.8002 | 634.2992 | 635.4736 | 0.0043358 | 1.0727 | 35.7634 | -0.0038887 | 0 | 2.139 | 11.1226 | 1.1735 | 4.5808 | 634.397 | 635.4665 | 0.0038141 | 1 | 35.6864 | 0.0034532 | 1 | 2.0412 | 634.2992 | 635.4736 |  |  | 0 | 0 | 0 | 0 | 1.0727 | Supercritical | 0.0043358
611 | 609.996 | 616153.451 | 3097382.201 | 632.2575 | 5.2 | 0 | Normal | 0.078 | 1 | 50.95 | 2.0412 | 10.6141 | 1.1435 | 4.8002 | 634.2987 | 635.4731 | 0.0043358 | 1.0727 | 35.7634 | -0.0039885 | 0 | 2.139 | 11.1226 | 1.1735 | 4.5808 | 634.3965 | 635.466 | 0.0038141 | 1 | 35.6864 | 0.0034033 | 1 | 2.0412 | 634.2987 | 635.4731 |  |  | 0 | 0 | 0 | 0 | 1.0727 | Supercritical | 0.0043358
612 | 610.996 | 616152.976 | 3097381.321 | 632.257 | 5.2 | 0 | Normal | 0.05 | 1 | 50.95 | 2.0412 | 10.6141 | 1.1435 | 4.8002 | 634.2982 | 635.4726 | 0.0043358 | 1.0727 | 35.7634 | -0.0039337 | 0 | 2.139 | 11.1226 | 1.1735 | 4.5808 | 634.396 | 635.4655 | 0.0038141 | 1 | 35.6864 | 0.0033623 | 1 | 2.0412 | 634.2982 | 635.4726 |  |  | 0 | 0 | 0 | 0 | 1.0727 | Supercritical | 0.0043358
613 | 611.996 | 616152.502 | 3097380.441 | 632.2565 | 5.2 | 0 | Normal | 0.027 | 1 | 50.95 | 2.0412 | 10.6141 | 1.1435 | 4.8002 | 634.2977 | 635.4721 | 0.0043358 | 1.0727 | 35.7634 | -0.0038887 | 0 | 2.139 | 11.1226 | 1.1735 | 4.5808 | 634.3955 | 635.465 | 0.0038141 | 1 | 35.6864 | 0.0033623 | 1 | 2.0412 | 634.2977 | 635.4721 |  |  | 0 | 0 | 0 | 0 | 1.0727 | Supercritical | 0.0043358
614 | 612.996 | 616152.028 | 3097379.56 | 632.256 | 5.2 | 0 | Normal | 0.027 | 1 | 50.95 | 2.0412 | 10.6141 | 1.1435 | 4.8002 | 634.2972 | 635.4716 | 0.0043358 | 1.0727 | 35.7634 | -0.0038887 | 0 | 2.139 | 11.1226 | 1.1735 | 4.5808 | 634.395 | 635.4645 | 0.0038141 | 1 | 35.6864 | 0.0033585 | 1 | 2.0412 | 634.2972 | 635.4716 |  |  | 0 | 0 | 0 | 0 | 1.0727 | Supercritical | 0.0043358
615 | 613.995 | 616151.554 | 3097378.68 | 632.2555 | 5.2 | 0 | Normal | 0.027 | 0.999 | 50.95 | 2.0412 | 10.6141 | 1.1435 | 4.8002 | 634.2967 | 635.4711 | 0.0043358 | 1.0727 | 35.7634 | -0.0038843 | 0 | 2.139 | 11.1226 | 1.1735 | 4.5808 | 634.3945 | 635.464 | 0.0038141 | 1 | 35.6864 | 0.003457 | 1 | 2.0412 | 634.2967 | 635.4711 |  |  | 0 | 0 | 0 | 0 | 1.0727 | Supercritical | 0.0043358
616 | 614.996 | 616151.08 | 3097377.799 | 632.255 | 5.2 | 0 | Normal | 0.078 | 1.001 | 50.95 | 2.0412 | 10.6141 | 1.1435 | 4.8002 | 634.2962 | 635.4706 | 0.0043358 | 1.0727 | 35.7634 | -0.0039928 | 0 | 2.139 | 11.1226 | 1.1735 | 4.5808 | 634.394 | 635.4635 | 0.0038141 | 1 | 35.6864 | 0.0034033 | 1 | 2.0412 | 634.2962 | 635.4706 |  |  | 0 | 0 | 0 | 0 | 1.0727 | Supercritical | 0.0043358
617 | 615.996 | 616150.605 | 3097376.919 | 632.2545 | 5.2 | 0 | Normal | 0.05 | 1 | 50.95 | 2.0412 | 10.6141 | 1.1435 | 4.8002 | 634.2957 | 635.4701 | 0.0043358 | 1.0727 | 35.7634 | -0.0039337 | 0 | 2.139 | 11.1226 | 1.1735 | 4.5808 | 634.3935 | 635.463 | 0.0038141 | 1 | 35.6864 | 0.0033585 | 1 | 2.0412 | 634.2957 | 635.4701 |  |  | 0 | 0 | 0 | 0 | 1.0727 | Supercritical | 0.0043358
618 | 616.995 | 616150.131 | 3097376.039 | 632.254 | 5.2 | 0 | Normal | 0.027 | 0.999 | 50.95 | 2.0412 | 10.6141 | 1.1435 | 4.8002 | 634.2952 | 635.4696 | 0.0043358 | 1.0727 | 35.7634 | -0.0038843 | 0 | 2.139 | 11.1226 | 1.1735 | 4.5808 | 634.393 | 635.4625 | 0.0038141 | 1 | 35.6864 | 0.0033661 | 1 | 2.0412 | 634.2952 | 635.4696 |  |  | 0 | 0 | 0 | 0 | 1.0727 | Supercritical | 0.0043358
619 | 617.996 | 616149.657 | 3097375.158 | 632.2535 | 5.2 | 0 | Normal | 0.027 | 1.001 | 50.95 | 2.0412 | 10.6141 | 1.1435 | 4.8002 | 634.2947 | 635.4691 | 0.0043358 | 1.0727 | 35.7634 | -0.003893 | 0 | 2.139 | 11.1226 | 1.1735 | 4.5808 | 634.3925 | 635.462 | 0.0038141 | 1 | 35.6864 | 0.0033513 | 1 | 2.0412 | 634.2947 | 635.4691 |  |  | 0 | 0 | 0 | 0 | 1.0727 | Supercritical | 0.0043358
620 | 618.995 | 616149.183 | 3097374.278 | 632.253 | 5.2 | 0 | Normal | 0.023 | 0.999 | 50.95 | 2.0412 | 10.6141 | 1.1435 | 4.8002 | 634.2942 | 635.4686 | 0.0043358 | 1.0727 | 35.7634 | -0.0038765 | 0 | 2.139 | 11.1226 | 1.1735 | 4.5808 | 634.392 | 635.4615 | 0.0038141 | 1 | 35.6864 | 0.003359 | 1 | 2.0412 | 634.2942 | 635.4686 |  |  | 0 | 0 | 0 | 0 | 1.0727 | Supercritical | 0.0043358
621 | 619.996 | 616148.708 | 3097373.397 | 632.2525 | 5.2 | 0 | Normal | 0.023 | 1.001 | 50.95 | 2.0412 | 10.6141 | 1.1435 | 4.8002 | 634.2937 | 635.4681 | 0.0043358 | 1.0727 | 35.7634 | -0.0038852 | 0 | 2.139 | 11.1226 | 1.1735 | 4.5808 | 634.3915 | 635.461 | 0.0038141 | 1 | 35.6864 | 0.0033141 | 1 | 2.0412 | 634.2937 | 635.4681 |  |  | 0 | 0 | 0 | 0 | 1.0727 | Supercritical | 0.0043358
622 | 620.996 | 616148.234 | 3097372.517 | 632.252 | 5.2 | 0 | Normal | 0 | 1 | 50.95 | 2.0412 | 10.6141 | 1.1435 | 4.8002 | 634.2932 | 635.4676 | 0.0043358 | 1.0727 | 35.7634 | -0.0038358 | 0 | 2.139 | 11.1226 | 1.1735 | 4.5808 | 634.391 | 635.4605 | 0.0038141 | 1 | 35.6864 | 0.0033585 | 1 | 2.0412 | 634.2932 | 635.4676 |  |  | 0 | 0 | 0 | 0 | 1.0727 | Supercritical | 0.0043358
623 | 621.995 | 616147.76 | 3097371.637 | 632.2515 | 5.2 | 0 | Normal | 0.027 | 0.999 | 50.95 | 2.0412 | 10.6141 | 1.1435 | 4.8002 | 634.2927 | 635.4671 | 0.0043358 | 1.0727 | 35.7634 | -0.0038843 | 0 | 2.139 | 11.1226 | 1.1735 | 4.5808 | 634.3905 | 635.46 | 0.0038141 | 1 | 35.6864 | 0.003457 | 1 | 2.0412 | 634.2927 | 635.4671 |  |  | 0 | 0 | 0 | 0 | 1.0727 | Supercritical | 0.0043358
624 | 622.996 | 616147.286 | 3097370.756 | 632.251 | 5.2 | 0 | Normal | 0.078 | 1.001 | 50.95 | 2.0412 | 10.6141 | 1.1435 | 4.8002 | 634.2922 | 635.4666 | 0.0043358 | 1.0727 | 35.7634 | -0.0039928 | 0 | 2.139 | 11.1226 | 1.1735 | 4.5808 | 634.39 | 635.4595 | 0.0038141 | 1 | 35.6864 | 0.0034532 | 1 | 2.0412 | 634.2922 | 635.4666 |  |  | 0 | 0 | 0 | 0 | 1.0727 | Supercritical | 0.0043358
625 | 623.996 | 616146.811 | 3097369.876 | 632.2505 | 5.2 | 0 | Normal | 0.078 | 1 | 50.95 | 2.0412 | 10.6141 | 1.1435 | 4.8002 | 634.2917 | 635.4661 | 0.0043358 | 1.0727 | 35.7634 | -0.0039885 | 0 | 2.139 | 11.1226 | 1.1735 | 4.5808 | 634.3895 | 635.459 | 0.0038141 | 1 | 35.6864 | 0.0033623 | 1 | 2.0412 | 634.2917 | 635.4661 |  |  | 0 | 0 | 0 | 0 | 1.0727 | Supercritical | 0.0043358
626 | 624.996 | 616146.337 | 3097368.995 | 632.25 | 5.2 | 0 | Normal | 0.027 | 1 | 50.95 | 2.0412 | 10.6141 | 1.1435 | 4.8002 | 634.2912 | 635.4656 | 0.0043358 | 1.0727 | 35.7634 | -0.0038887 | 0 | 2.139 | 11.1226 | 1.1735 | 4.5808 | 634.389 | 635.4585 | 0.0038141 | 1 | 35.6864 | 0.0033141 | 1 | 2.0412 | 634.2912 | 635.4656 |  |  | 0 | 0 | 0 | 0 | 1.0727 | Supercritical | 0.0043358
627 | 625.996 | 616145.863 | 3097368.115 | 632.2495 | 5.2 | 0 | Normal | 0 | 1 | 50.95 | 2.0412 | 10.6141 | 1.1435 | 4.8002 | 634.2907 | 635.4651 | 0.0043358 | 1.0727 | 35.7634 | -0.0038358 | 0 | 2.139 | 11.1226 | 1.1735 | 4.5808 | 634.3885 | 635.458 | 0.0038141 | 1 | 35.6864 | 0.0033585 | 1 | 2.0412 | 634.2907 | 635.4651 |  |  | 0 | 0 | 0 | 0 | 1.0727 | Supercritical | 0.0043358
628 | 626.995 | 616145.389 | 3097367.235 | 632.249 | 5.2 | 0 | Normal | 0.027 | 0.999 | 50.95 | 2.0412 | 10.6141 | 1.1435 | 4.8002 | 634.2902 | 635.4646 | 0.0043358 | 1.0727 | 35.7634 | -0.0038843 | 0 | 2.139 | 11.1226 | 1.1735 | 4.5808 | 634.388 | 635.4575 | 0.0038141 | 1 | 35.6864 | 0.003457 | 1 | 2.0412 | 634.2902 | 635.4646 |  |  | 0 | 0 | 0 | 0 | 1.0727 | Supercritical | 0.0043358
629 | 627.996 | 616144.915 | 3097366.354 | 632.2485 | 5.2 | 0 | Normal | 0.078 | 1.001 | 50.95 | 2.0412 | 10.6141 | 1.1435 | 4.8002 | 634.2897 | 635.4641 | 0.0043358 | 1.0727 | 35.7634 | -0.0039928 | 0 | 2.139 | 11.1226 | 1.1735 | 4.5808 | 634.3875 | 635.457 | 0.0038141 | 1 | 35.6864 | 0.0034532 | 1 | 2.0412 | 634.2897 | 635.4641 |  |  | 0 | 0 | 0 | 0 | 1.0727 | Supercritical | 0.0043358
630 | 628.996 | 616144.44 | 3097365.474 | 632.248 | 5.2 | 0 | Normal | 0.078 | 1 | 50.95 | 2.0412 | 10.6141 | 1.1435 | 4.8002 | 634.2892 | 635.4636 | 0.0043358 | 1.0727 | 35.7634 | -0.0039885 | 0 | 2.139 | 11.1226 | 1.1735 | 4.5808 | 634.387 | 635.4565 | 0.0038141 | 1 | 35.6864 | 0.0033623 | 1 | 2.0412 | 634.2892 | 635.4636 |  |  | 0 | 0 | 0 | 0 | 1.0727 | Supercritical | 0.0043358
631 | 629.996 | 616143.966 | 3097364.593 | 632.2475 | 5.2 | 0 | Normal | 0.027 | 1 | 50.95 | 2.0412 | 10.6141 | 1.1435 | 4.8002 | 634.2887 | 635.4631 | 0.0043358 | 1.0727 | 35.7634 | -0.0038887 | 0 | 2.139 | 11.1226 | 1.1735 | 4.5808 | 634.3865 | 635.456 | 0.0038141 | 1 | 35.6864 | 0.0033141 | 1 | 2.0412 | 634.2887 | 635.4631 |  |  | 0 | 0 | 0 | 0 | 1.0727 | Supercritical | 0.0043358
632 | 630.996 | 616143.492 | 3097363.713 | 632.247 | 5.2 | 0 | Normal | 0 | 1 | 50.95 | 2.0412 | 10.6141 | 1.1435 | 4.8002 | 634.2882 | 635.4626 | 0.0043358 | 1.0727 | 35.7634 | -0.0038358 | 0 | 2.139 | 11.1226 | 1.1735 | 4.5808 | 634.386 | 635.4555 | 0.0038141 | 1 | 35.6864 | 0.0033513 | 1 | 2.0412 | 634.2882 | 635.4626 |  |  | 0 | 0 | 0 | 0 | 1.0727 | Supercritical | 0.0043358
633 | 631.995 | 616143.018 | 3097362.833 | 632.2465 | 5.2 | 0 | Normal | 0.023 | 0.999 | 50.95 | 2.0412 | 10.6141 | 1.1435 | 4.8002 | 634.2877 | 635.4621 | 0.0043358 | 1.0727 | 35.7634 | -0.0038765 | 0 | 2.139 | 11.1226 | 1.1735 | 4.5808 | 634.3855 | 635.455 | 0.0038141 | 1 | 35.6864 | 0.003359 | 1 | 2.0412 | 634.2877 | 635.4621 |  |  | 0 | 0 | 0 | 0 | 1.0727 | Supercritical | 0.0043358
634 | 632.996 | 616142.543 | 3097361.952 | 632.246 | 5.2 | 0 | Normal | 0.023 | 1.001 | 50.95 | 2.0412 | 10.6141 | 1.1435 | 4.8002 | 634.2872 | 635.4616 | 0.0043358 | 1.0727 | 35.7634 | -0.0038852 | 0 | 2.139 | 11.1226 | 1.1735 | 4.5808 | 634.385 | 635.4545 | 0.0038141 | 1 | 35.6864 | 0.0033623 | 1 | 2.0412 | 634.2872 | 635.4616 |  |  | 0 | 0 | 0 | 0 | 1.0727 | Supercritical | 0.0043358
635 | 633.996 | 616142.069 | 3097361.072 | 632.2455 | 5.2 | 0 | Normal | 0.027 | 1 | 50.95 | 2.0412 | 10.6141 | 1.1435 | 4.8002 | 634.2867 | 635.4611 | 0.0043358 | 1.0727 | 35.7634 | -0.0038887 | 0 | 2.139 | 11.1226 | 1.1735 | 4.5808 | 634.3845 | 635.454 | 0.0038141 | 1 | 35.6864 | 0.0033623 | 1 | 2.0412 | 634.2867 | 635.4611 |  |  | 0 | 0 | 0 | 0 | 1.0727 | Supercritical | 0.0043358
636 | 634.996 | 616141.595 | 3097360.191 | 632.245 | 5.2 | 0 | Normal | 0.027 | 1 | 50.95 | 2.0412 | 10.6141 | 1.1435 | 4.8002 | 634.2862 | 635.4606 | 0.0043358 | 1.0727 | 35.7634 | -0.0038887 | 0 | 2.139 | 11.1226 | 1.1735 | 4.5808 | 634.384 | 635.4535 | 0.0038141 | 1 | 35.6864 | 0.0034033 | 1 | 2.0412 | 634.2862 | 635.4606 |  |  | 0 | 0 | 0 | 0 | 1.0727 | Supercritical | 0.0043358
637 | 635.996 | 616141.121 | 3097359.311 | 632.2445 | 5.2 | 0 | Normal | 0.05 | 1 | 50.95 | 2.0412 | 10.6141 | 1.1435 | 4.8002 | 634.2857 | 635.4601 | 0.0043358 | 1.0727 | 35.7634 | -0.0039337 | 0 | 2.139 | 11.1226 | 1.1735 | 4.5808 | 634.3835 | 635.453 | 0.0038141 | 1 | 35.6864 | 0.0034532 | 1 | 2.0412 | 634.2857 | 635.4601 |  |  | 0 | 0 | 0 | 0 | 1.0727 | Supercritical | 0.0043358
638 | 636.996 | 616140.646 | 3097358.431 | 632.244 | 5.2 | 0 | Normal | 0.078 | 1 | 50.95 | 2.0412 | 10.6141 | 1.1435 | 4.8002 | 634.2852 | 635.4596 | 0.0043358 | 1.0727 | 35.7634 | -0.0039885 | 0 | 2.139 | 11.1226 | 1.1735 | 4.5808 | 634.383 | 635.4525 | 0.0038141 | 1 | 35.6864 | 0.0033623 | 1 | 2.0412 | 634.2852 | 635.4596 |  |  | 0 | 0 | 0 | 0 | 1.0727 | Supercritical | 0.0043358
639 | 637.996 | 616140.172 | 3097357.55 | 632.2435 | 5.2 | 0 | Normal | 0.027 | 1 | 50.95 | 2.0412 | 10.6141 | 1.1435 | 4.8002 | 634.2847 | 635.4591 | 0.0043358 | 1.0727 | 35.7634 | -0.0038887 | 0 | 2.139 | 11.1226 | 1.1735 | 4.5808 | 634.3825 | 635.452 | 0.0038141 | 1 | 35.6864 | 0.0033623 | 1 | 2.0412 | 634.2847 | 635.4591 |  |  | 0 | 0 | 0 | 0 | 1.0727 | Supercritical | 0.0043358
640 | 638.996 | 616139.698 | 3097356.67 | 632.243 | 5.2 | 0 | Normal | 0.027 | 1 | 50.95 | 2.0412 | 10.6141 | 1.1435 | 4.8002 | 634.2842 | 635.4586 | 0.0043358 | 1.0727 | 35.7634 | -0.0038887 | 0 | 2.139 | 11.1226 | 1.1735 | 4.5808 | 634.382 | 635.4515 | 0.0038141 | 1 | 35.6864 | 0.0033623 | 1 | 2.0412 | 634.2842 | 635.4586 |  |  | 0 | 0 | 0 | 0 | 1.0727 | Supercritical | 0.0043358
641 | 639.996 | 616139.224 | 3097355.789 | 632.2425 | 5.2 | 0 | Normal | 0.027 | 1 | 50.95 | 2.0412 | 10.6141 | 1.1435 | 4.8002 | 634.2837 | 635.4581 | 0.0043358 | 1.0727 | 35.7634 | -0.0038887 | 0 | 2.139 | 11.1226 | 1.1735 | 4.5808 | 634.3815 | 635.451 | 0.0038141 | 1 | 35.6864 | 0.0034033 | 1 | 2.0412 | 634.2837 | 635.4581 |  |  | 0 | 0 | 0 | 0 | 1.0727 | Supercritical | 0.0043358
642 | 640.996 | 616138.75 | 3097354.909 | 632.242 | 5.2 | 0 | Normal | 0.05 | 1 | 50.95 | 2.0412 | 10.6141 | 1.1435 | 4.8002 | 634.2832 | 635.4576 | 0.0043358 | 1.0727 | 35.7634 | -0.0039337 | 0 | 2.139 | 11.1226 | 1.1735 | 4.5808 | 634.381 | 635.4505 | 0.0038141 | 1 | 35.6864 | 0.0034532 | 1 | 2.0412 | 634.2832 | 635.4576 |  |  | 0 | 0 | 0 | 0 | 1.0727 | Supercritical | 0.0043358
643 | 641.996 | 616138.275 | 3097354.029 | 632.2415 | 5.2 | 0 | Normal | 0.078 | 1 | 50.95 | 2.0412 | 10.6141 | 1.1435 | 4.8002 | 634.2827 | 635.4571 | 0.0043358 | 1.0727 | 35.7634 | -0.0039885 | 0 | 2.139 | 11.1226 | 1.1735 | 4.5808 | 634.3805 | 635.45 | 0.0038141 | 1 | 35.6864 | 0.0033623 | 1 | 2.0412 | 634.2827 | 635.4571 |  |  | 0 | 0 | 0 | 0 | 1.0727 | Supercritical | 0.0043358
644 | 642.996 | 616137.801 | 3097353.148 | 632.241 | 5.2 | 0 | Normal | 0.027 | 1 | 50.95 | 2.0412 | 10.6141 | 1.1435 | 4.8002 | 634.2822 | 635.4566 | 0.0043358 | 1.0727 | 35.7634 | -0.0038887 | 0 | 2.139 | 11.1226 | 1.1735 | 4.5808 | 634.38 | 635.4495 | 0.0038141 | 1 | 35.6864 | 0.0033623 | 1 | 2.0412 | 634.2822 | 635.4566 |  |  | 0 | 0 | 0 | 0 | 1.0727 | Supercritical | 0.0043358
645 | 643.996 | 616137.327 | 3097352.268 | 632.2405 | 5.2 | 0 | Normal | 0.027 | 1 | 50.95 | 2.0412 | 10.6141 | 1.1435 | 4.8002 | 634.2817 | 635.4561 | 0.0043358 | 1.0727 | 35.7634 | -0.0038887 | 0 | 2.139 | 11.1226 | 1.1735 | 4.5808 | 634.3795 | 635.449 | 0.0038141 | 1 | 35.6864 | 0.0034532 | 1 | 2.0412 | 634.2817 | 635.4561 |  |  | 0 | 0 | 0 | 0 | 1.0727 | Supercritical | 0.0043358
646 | 644.996 | 616136.853 | 3097351.387 | 632.24 | 5.2 | 0 | Normal | 0.078 | 1 | 50.95 | 2.0412 | 10.6141 | 1.1435 | 4.8002 | 634.2812 | 635.4556 | 0.0043358 | 1.0727 | 35.7634 | -0.0039885 | 0 | 2.139 | 11.1226 | 1.1735 | 4.5808 | 634.379 | 635.4485 | 0.0038141 | 1 | 35.6864 | 0.0034033 | 1 | 2.0412 | 634.2812 | 635.4556 |  |  | 0 | 0 | 0 | 0 | 1.0727 | Supercritical | 0.0043358
647 | 645.996 | 616136.378 | 3097350.507 | 632.2395 | 5.2 | 0 | Normal | 0.05 | 1 | 50.95 | 2.0412 | 10.6141 | 1.1435 | 4.8002 | 634.2807 | 635.4551 | 0.0043358 | 1.0727 | 35.7634 | -0.0039337 | 0 | 2.139 | 11.1226 | 1.1735 | 4.5808 | 634.3785 | 635.448 | 0.0038141 | 1 | 35.6864 | 0.0033585 | 1 | 2.0412 | 634.2807 | 635.4551 |  |  | 0 | 0 | 0 | 0 | 1.0727 | Supercritical | 0.0043358
648 | 646.995 | 616135.904 | 3097349.627 | 632.239 | 5.2 | 0 | Normal | 0.027 | 0.999 | 50.95 | 2.0412 | 10.6141 | 1.1435 | 4.8002 | 634.2802 | 635.4546 | 0.0043358 | 1.0727 | 35.7634 | -0.0038843 | 0 | 2.139 | 11.1226 | 1.1735 | 4.5808 | 634.378 | 635.4475 | 0.0038141 | 1 | 35.6864 | 0.0033661 | 1 | 2.0412 | 634.2802 | 635.4546 |  |  | 0 | 0 | 0 | 0 | 1.0727 | Supercritical | 0.0043358
649 | 647.996 | 616135.43 | 3097348.746 | 632.2385 | 5.2 | 0 | Normal | 0.027 | 1.001 | 50.95 | 2.0412 | 10.6141 | 1.1435 | 4.8002 | 634.2797 | 635.4541 | 0.0043358 | 1.0727 | 35.7634 | -0.003893 | 0 | 2.139 | 11.1226 | 1.1735 | 4.5808 | 634.3775 | 635.447 | 0.0038141 | 1 | 35.6864 | 0.0033513 | 1 | 2.0412 | 634.2797 | 635.4541 |  |  | 0 | 0 | 0 | 0 | 1.0727 | Supercritical | 0.0043358
650 | 648.995 | 616134.956 | 3097347.866 | 632.238 | 5.2 | 0 | Normal | 0.023 | 0.999 | 50.95 | 2.0412 | 10.6141 | 1.1435 | 4.8002 | 634.2792 | 635.4536 | 0.0043358 | 1.0727 | 35.7634 | -0.0038765 | 0 | 2.139 | 11.1226 | 1.1735 | 4.5808 | 634.377 | 635.4465 | 0.0038141 | 1 | 35.6864 | 0.003359 | 1 | 2.0412 | 634.2792 | 635.4536 |  |  | 0 | 0 | 0 | 0 | 1.0727 | Supercritical | 0.0043358
651 | 649.996 | 616134.481 | 3097346.985 | 632.2375 | 5.2 | 0 | Normal | 0.023 | 1.001 | 50.95 | 2.0412 | 10.6141 | 1.1435 | 4.8002 | 634.2787 | 635.4531 | 0.0043358 | 1.0727 | 35.7634 | -0.0038852 | 0 | 2.139 | 11.1226 | 1.1735 | 4.5808 | 634.3765 | 635.446 | 0.0038141 | 1 | 35.6864 | 0.0033141 | 1 | 2.0412 | 634.2787 | 635.4531 |  |  | 0 | 0 | 0 | 0 | 1.0727 | Supercritical | 0.0043358
652 | 650.996 | 616134.007 | 3097346.105 | 632.237 | 5.2 | 0 | Normal | 0 | 1 | 50.95 | 2.0412 | 10.6141 | 1.1435 | 4.8002 | 634.2782 | 635.4526 | 0.0043358 | 1.0727 | 35.7634 | -0.0038358 | 0 | 2.139 | 11.1226 | 1.1735 | 4.5808 | 634.376 | 635.4455 | 0.0038141 | 1 | 35.6864 | 0.0033585 | 1 | 2.0412 | 634.2782 | 635.4526 |  |  | 0 | 0 | 0 | 0 | 1.0727 | Supercritical | 0.0043358
653 | 651.995 | 616133.533 | 3097345.225 | 632.2365 | 5.2 | 0 | Normal | 0.027 | 0.999 | 50.95 | 2.0412 | 10.6141 | 1.1435 | 4.8002 | 634.2777 | 635.4521 | 0.0043358 | 1.0727 | 35.7634 | -0.0038843 | 0 | 2.139 | 11.1226 | 1.1735 | 4.5808 | 634.3755 | 635.445 | 0.0038141 | 1 | 35.6864 | 0.0033661 | 1 | 2.0412 | 634.2777 | 635.4521 |  |  | 0 | 0 | 0 | 0 | 1.0727 | Supercritical | 0.0043358
654 | 652.996 | 616133.059 | 3097344.344 | 632.236 | 5.2 | 0 | Normal | 0.027 | 1.001 | 50.95 | 2.0412 | 10.6141 | 1.1435 | 4.8002 | 634.2772 | 635.4516 | 0.0043358 | 1.0727 | 35.7634 | -0.003893 | 0 | 2.139 | 11.1226 | 1.1735 | 4.5808 | 634.375 | 635.4445 | 0.0038141 | 1 | 35.6864 | 0.0033513 | 1 | 2.0412 | 634.2772 | 635.4516 |  |  | 0 | 0 | 0 | 0 | 1.0727 | Supercritical | 0.0043358
655 | 653.995 | 616132.585 | 3097343.464 | 632.2355 | 5.2 | 0 | Normal | 0.023 | 0.999 | 50.95 | 2.0412 | 10.6141 | 1.1435 | 4.8002 | 634.2767 | 635.4511 | 0.0043358 | 1.0727 | 35.7634 | -0.0038765 | 0 | 2.139 | 11.1226 | 1.1735 | 4.5808 | 634.3745 | 635.444 | 0.0038141 | 1 | 35.6864 | 0.003359 | 1 | 2.0412 | 634.2767 | 635.4511 |  |  | 0 | 0 | 0 | 0 | 1.0727 | Supercritical | 0.0043358
656 | 654.996 | 616132.11 | 3097342.583 | 632.235 | 5.2 | 0 | Normal | 0.023 | 1.001 | 50.95 | 2.0412 | 10.6141 | 1.1435 | 4.8002 | 634.2762 | 635.4506 | 0.0043358 | 1.0727 | 35.7634 | -0.0038852 | 0 | 2.139 | 11.1226 | 1.1735 | 4.5808 | 634.374 | 635.4435 | 0.0038141 | 1 | 35.6864 | 0.0033141 | 1 | 2.0412 | 634.2762 | 635.4506 |  |  | 0 | 0 | 0 | 0 | 1.0727 | Supercritical | 0.0043358
657 | 655.996 | 616131.636 | 3097341.703 | 632.2345 | 5.2 | 0 | Normal | 0 | 1 | 50.95 | 2.0412 | 10.6141 | 1.1435 | 4.8002 | 634.2757 | 635.4501 | 0.0043358 | 1.0727 | 35.7634 | -0.0038358 | 0 | 2.139 | 11.1226 | 1.1735 | 4.5808 | 634.3735 | 635.443 | 0.0038141 | 1 | 35.6864 | 0.0033585 | 1 | 2.0412 | 634.2757 | 635.4501 |  |  | 0 | 0 | 0 | 0 | 1.0727 | Supercritical | 0.0043358
658 | 656.995 | 616131.162 | 3097340.823 | 632.234 | 5.2 | 0 | Normal | 0.027 | 0.999 | 50.95 | 2.0412 | 10.6141 | 1.1435 | 4.8002 | 634.2752 | 635.4496 | 0.0043358 | 1.0727 | 35.7634 | -0.0038843 | 0 | 2.139 | 11.1226 | 1.1735 | 4.5808 | 634.373 | 635.4425 | 0.0038141 | 1 | 35.6864 | 0.003457 | 1 | 2.0412 | 634.2752 | 635.4496 |  |  | 0 | 0 | 0 | 0 | 1.0727 | Supercritical | 0.0043358
659 | 657.996 | 616130.688 | 3097339.942 | 632.2335 | 5.2 | 0 | Normal | 0.078 | 1.001 | 50.95 | 2.0412 | 10.6141 | 1.1435 | 4.8002 | 634.2747 | 635.4491 | 0.0043358 | 1.0727 | 35.7634 | -0.0039928 | 0 | 2.139 | 11.1226 | 1.1735 | 4.5808 | 634.3725 | 635.442 | 0.0038141 | 1 | 35.6864 | 0.0034532 | 1 | 2.0412 | 634.2747 | 635.4491 |  |  | 0 | 0 | 0 | 0 | 1.0727 | Supercritical | 0.0043358
660 | 658.996 | 616130.213 | 3097339.062 | 632.233 | 5.2 | 0 | Normal | 0.078 | 1 | 50.95 | 2.0412 | 10.6141 | 1.1435 | 4.8002 | 634.2742 | 635.4486 | 0.0043358 | 1.0727 | 35.7634 | -0.0039885 | 0 | 2.139 | 11.1226 | 1.1735 | 4.5808 | 634.372 | 635.4415 | 0.0038141 | 1 | 35.6864 | 0.0033623 | 1 | 2.0412 | 634.2742 | 635.4486 |  |  | 0 | 0 | 0 | 0 | 1.0727 | Supercritical | 0.0043358
661 | 659.996 | 616129.739 | 3097338.181 | 632.2325 | 5.2 | 0 | Normal | 0.027 | 1 | 50.95 | 2.0412 | 10.6141 | 1.1435 | 4.8002 | 634.2737 | 635.4481 | 0.0043358 | 1.0727 | 35.7634 | -0.0038887 | 0 | 2.139 | 11.1226 | 1.1735 | 4.5808 | 634.3715 | 635.441 | 0.0038141 | 1 | 35.6864 | 0.0033141 | 1 | 2.0412 | 634.2737 | 635.4481 |  |  | 0 | 0 | 0 | 0 | 1.0727 | Supercritical | 0.0043358
662 | 660.996 | 616129.265 | 3097337.301 | 632.232 | 5.2 | 0 | Normal | 0 | 1 | 50.95 | 2.0412 | 10.6141 | 1.1435 | 4.8002 | 634.2732 | 635.4476 | 0.0043358 | 1.0727 | 35.7634 | -0.0038358 | 0 | 2.139 | 11.1226 | 1.1735 | 4.5808 | 634.371 | 635.4405 | 0.0038141 | 1 | 35.6864 | 0.0033513 | 1 | 2.0412 | 634.2732 | 635.4476 |  |  | 0 | 0 | 0 | 0 | 1.0727 | Supercritical | 0.0043358
663 | 661.995 | 616128.791 | 3097336.421 | 632.2315 | 5.2 | 0 | Normal | 0.023 | 0.999 | 50.95 | 2.0412 | 10.6141 | 1.1435 | 4.8002 | 634.2727 | 635.4471 | 0.0043358 | 1.0727 | 35.7634 | -0.0038765 | 0 | 2.139 | 11.1226 | 1.1735 | 4.5808 | 634.3705 | 635.44 | 0.0038141 | 1 | 35.6864 | 0.003359 | 1 | 2.0412 | 634.2727 | 635.4471 |  |  | 0 | 0 | 0 | 0 | 1.0727 | Supercritical | 0.0043358
664 | 662.996 | 616128.316 | 3097335.54 | 632.231 | 5.2 | 0 | Normal | 0.023 | 1.001 | 50.95 | 2.0412 | 10.6141 | 1.1435 | 4.8002 | 634.2722 | 635.4466 | 0.0043358 | 1.0727 | 35.7634 | -0.0038852 | 0 | 2.139 | 11.1226 | 1.1735 | 4.5808 | 634.37 | 635.4395 | 0.0038141 | 1 | 35.6864 | 0.0033623 | 1 | 2.0412 | 634.2722 | 635.4466 |  |  | 0 | 0 | 0 | 0 | 1.0727 | Supercritical | 0.0043358
665 | 663.996 | 616127.842 | 3097334.66 | 632.2305 | 5.2 | 0 | Normal | 0.027 | 1 | 50.95 | 2.0412 | 10.6141 | 1.1435 | 4.8002 | 634.2717 | 635.4461 | 0.0043358 | 1.0727 | 35.7634 | -0.0038887 | 0 | 2.139 | 11.1226 | 1.1735 | 4.5808 | 634.3695 | 635.439 | 0.0038141 | 1 | 35.6864 | 0.0033623 | 1 | 2.0412 | 634.2717 | 635.4461 |  |  | 0 | 0 | 0 | 0 | 1.0727 | Supercritical | 0.0043358
666 | 664.996 | 616127.368 | 3097333.779 | 632.23 | 5.2 | 0 | Normal | 0.027 | 1 | 50.95 | 2.0412 | 10.6141 | 1.1435 | 4.8002 | 634.2712 | 635.4456 | 0.0043358 | 1.0727 | 35.7634 | -0.0038887 | 0 | 2.139 | 11.1226 | 1.1735 | 4.5808 | 634.369 | 635.4385 | 0.0038141 | 1 | 35.6864 | 0.0033141 | 1 | 2.0412 | 634.2712 | 635.4456 |  |  | 0 | 0 | 0 | 0 | 1.0727 | Supercritical | 0.0043358
667 | 665.996 | 616126.894 | 3097332.899 | 632.2295 | 5.2 | 0 | Normal | 0 | 1 | 50.95 | 2.0412 | 10.6141 | 1.1435 | 4.8002 | 634.2707 | 635.4451 | 0.0043358 | 1.0727 | 35.7634 | -0.0038358 | 0 | 2.139 | 11.1226 | 1.1735 | 4.5808 | 634.3685 | 635.438 | 0.0038141 | 1 | 35.6864 | 0.0033513 | 1 | 2.0412 | 634.2707 | 635.4451 |  |  | 0 | 0 | 0 | 0 | 1.0727 | Supercritical | 0.0043358
668 | 666.995 | 616126.42 | 3097332.019 | 632.229 | 5.2 | 0 | Normal | 0.023 | 0.999 | 50.95 | 2.0412 | 10.6141 | 1.1435 | 4.8002 | 634.2702 | 635.4446 | 0.0043358 | 1.0727 | 35.7634 | -0.0038765 | 0 | 2.139 | 11.1226 | 1.1735 | 4.5808 | 634.368 | 635.4375 | 0.0038141 | 1 | 35.6864 | 0.003359 | 1 | 2.0412 | 634.2702 | 635.4446 |  |  | 0 | 0 | 0 | 0 | 1.0727 | Supercritical | 0.0043358
669 | 667.996 | 616125.945 | 3097331.138 | 632.2285 | 5.2 | 0 | Normal | 0.023 | 1.001 | 50.95 | 2.0412 | 10.6141 | 1.1435 | 4.8002 | 634.2697 | 635.4441 | 0.0043358 | 1.0727 | 35.7634 | -0.0038852 | 0 | 2.139 | 11.1226 | 1.1735 | 4.5808 | 634.3675 | 635.437 | 0.0038141 | 1 | 35.6864 | 0.0033623 | 1 | 2.0412 | 634.2697 | 635.4441 |  |  | 0 | 0 | 0 | 0 | 1.0727 | Supercritical | 0.0043358
670 | 668.996 | 616125.471 | 3097330.258 | 632.228 | 5.2 | 0 | Normal | 0.027 | 1 | 50.95 | 2.0412 | 10.6141 | 1.1435 | 4.8002 | 634.2692 | 635.4436 | 0.0043358 | 1.0727 | 35.7634 | -0.0038887 | 0 | 2.139 | 11.1226 | 1.1735 | 4.5808 | 634.367 | 635.4365 | 0.0038141 | 1 | 35.6864 | 0.0033623 | 1 | 2.0412 | 634.2692 | 635.4436 |  |  | 0 | 0 | 0 | 0 | 1.0727 | Supercritical | 0.0043358
671 | 669.996 | 616124.997 | 3097329.377 | 632.2275 | 5.2 | 0 | Normal | 0.027 | 1 | 50.95 | 2.0412 | 10.6141 | 1.1435 | 4.8002 | 634.2687 | 635.4431 | 0.0043358 | 1.0727 | 35.7634 | -0.0038887 | 0 | 2.139 | 11.1226 | 1.1735 | 4.5808 | 634.3665 | 635.436 | 0.0038141 | 1 | 35.6864 | 0.0034033 | 1 | 2.0412 | 634.2687 | 635.4431 |  |  | 0 | 0 | 0 | 0 | 1.0727 | Supercritical | 0.0043358
672 | 670.996 | 616124.523 | 3097328.497 | 632.227 | 5.2 | 0 | Normal | 0.05 | 1 | 50.95 | 2.0412 | 10.6141 | 1.1435 | 4.8002 | 634.2682 | 635.4426 | 0.0043358 | 1.0727 | 35.7634 | -0.0039337 | 0 | 2.139 | 11.1226 | 1.1735 | 4.5808 | 634.366 | 635.4355 | 0.0038141 | 1 | 35.6864 | 0.0034532 | 1 | 2.0412 | 634.2682 | 635.4426 |  |  | 0 | 0 | 0 | 0 | 1.0727 | Supercritical | 0.0043358
673 | 671.996 | 616124.048 | 3097327.617 | 632.2265 | 5.2 | 0 | Normal | 0.078 | 1 | 50.95 | 2.0412 | 10.6141 | 1.1435 | 4.8002 | 634.2677 | 635.4421 | 0.0043358 | 1.0727 | 35.7634 | -0.0039885 | 0 | 2.139 | 11.1226 | 1.1735 | 4.5808 | 634.3655 | 635.435 | 0.0038141 | 1 | 35.6864 | 0.0033623 | 1 | 2.0412 | 634.2677 | 635.4421 |  |  | 0 | 0 | 0 | 0 | 1.0727 | Supercritical | 0.0043358
674 | 672.996 | 616123.574 | 3097326.736 | 632.226 | 5.2 | 0 | Normal | 0.027 | 1 | 50.95 | 2.0412 | 10.6141 | 1.1435 | 4.8002 | 634.2672 | 635.4416 | 0.0043358 | 1.0727 | 35.7634 | -0.0038887 | 0 | 2.139 | 11.1226 | 1.1735 | 4.5808 | 634.365 | 635.4345 | 0.0038141 | 1 | 35.6864 | 0.0033623 | 1 | 2.0412 | 634.2672 | 635.4416 |  |  | 0 | 0 | 0 | 0 | 1.0727 | Supercritical | 0.0043358
675 | 673.996 | 616123.1 | 3097325.856 | 632.2255 | 5.2 | 0 | Normal | 0.027 | 1 | 50.95 | 2.0412 | 10.6141 | 1.1435 | 4.8002 | 634.2667 | 635.4411 | 0.0043358 | 1.0727 | 35.7634 | -0.0038887 | 0 | 2.139 | 11.1226 | 1.1735 | 4.5808 | 634.3645 | 635.434 | 0.0038141 | 1 | 35.6864 | 0.0034532 | 1 | 2.0412 | 634.2667 | 635.4411 |  |  | 0 | 0 | 0 | 0 | 1.0727 | Supercritical | 0.0043358
676 | 674.996 | 616122.626 | 3097324.975 | 632.225 | 5.2 | 0 | Normal | 0.078 | 1 | 50.95 | 2.0412 | 10.6141 | 1.1435 | 4.8002 | 634.2662 | 635.4406 | 0.0043358 | 1.0727 | 35.7634 | -0.0039885 | 0 | 2.139 | 11.1226 | 1.1735 | 4.5808 | 634.364 | 635.4335 | 0.0038141 | 1 | 35.6864 | 0.0034033 | 1 | 2.0412 | 634.2662 | 635.4406 |  |  | 0 | 0 | 0 | 0 | 1.0727 | Supercritical | 0.0043358
677 | 675.996 | 616122.151 | 3097324.095 | 632.2245 | 5.2 | 0 | Normal | 0.05 | 1 | 50.95 | 2.0412 | 10.6141 | 1.1435 | 4.8002 | 634.2657 | 635.4401 | 0.0043358 | 1.0727 | 35.7634 | -0.0039337 | 0 | 2.139 | 11.1226 | 1.1735 | 4.5808 | 634.3635 | 635.433 | 0.0038141 | 1 | 35.6864 | 0.0033623 | 1 | 2.0412 | 634.2657 | 635.4401 |  |  | 0 | 0 | 0 | 0 | 1.0727 | Supercritical | 0.0043358
678 | 676.996 | 616121.677 | 3097323.215 | 632.224 | 5.2 | 0 | Normal | 0.027 | 1 | 50.95 | 2.0412 | 10.6141 | 1.1435 | 4.8002 | 634.2652 | 635.4396 | 0.0043358 | 1.0727 | 35.7634 | -0.0038887 | 0 | 2.139 | 11.1226 | 1.1735 | 4.5808 | 634.363 | 635.4325 | 0.0038141 | 1 | 35.6864 | 0.0033623 | 1 | 2.0412 | 634.2652 | 635.4396 |  |  | 0 | 0 | 0 | 0 | 1.0727 | Supercritical | 0.0043358
679 | 677.996 | 616121.203 | 3097322.334 | 632.2235 | 5.2 | 0 | Normal | 0.027 | 1 | 50.95 | 2.0412 | 10.6141 | 1.1435 | 4.8002 | 634.2647 | 635.4391 | 0.0043358 | 1.0727 | 35.7634 | -0.0038887 | 0 | 2.139 | 11.1226 | 1.1735 | 4.5808 | 634.3625 | 635.432 | 0.0038141 | 1 | 35.6864 | 0.0033585 | 1 | 2.0412 | 634.2647 | 635.4391 |  |  | 0 | 0 | 0 | 0 | 1.0727 | Supercritical | 0.0043358
680 | 678.995 | 616120.729 | 3097321.454 | 632.223 | 5.2 | 0 | Normal | 0.027 | 0.999 | 50.95 | 2.0412 | 10.6141 | 1.1435 | 4.8002 | 634.2642 | 635.4386 | 0.0043358 | 1.0727 | 35.7634 | -0.0038843 | 0 | 2.139 | 11.1226 | 1.1735 | 4.5808 | 634.362 | 635.4315 | 0.0038141 | 1 | 35.6864 | 0.003457 | 1 | 2.0412 | 634.2642 | 635.4386 |  |  | 0 | 0 | 0 | 0 | 1.0727 | Supercritical | 0.0043358
681 | 679.996 | 616120.255 | 3097320.573 | 632.2225 | 5.2 | 0 | Normal | 0.078 | 1.001 | 50.95 | 2.0412 | 10.6141 | 1.1435 | 4.8002 | 634.2637 | 635.4381 | 0.0043358 | 1.0727 | 35.7634 | -0.0039928 | 0 | 2.139 | 11.1226 | 1.1735 | 4.5808 | 634.3615 | 635.431 | 0.0038141 | 1 | 35.6864 | 0.0034033 | 1 | 2.0412 | 634.2637 | 635.4381 |  |  | 0 | 0 | 0 | 0 | 1.0727 | Supercritical | 0.0043358
682 | 680.996 | 616119.78 | 3097319.693 | 632.222 | 5.2 | 0 | Normal | 0.05 | 1 | 50.95 | 2.0412 | 10.6141 | 1.1435 | 4.8002 | 634.2632 | 635.4376 | 0.0043358 | 1.0727 | 35.7634 | -0.0039337 | 0 | 2.139 | 11.1226 | 1.1735 | 4.5808 | 634.361 | 635.4305 | 0.0038141 | 1 | 35.6864 | 0.0033585 | 1 | 2.0412 | 634.2632 | 635.4376 |  |  | 0 | 0 | 0 | 0 | 1.0727 | Supercritical | 0.0043358
683 | 681.995 | 616119.306 | 3097318.813 | 632.2215 | 5.2 | 0 | Normal | 0.027 | 0.999 | 50.95 | 2.0412 | 10.6141 | 1.1435 | 4.8002 | 634.2627 | 635.4371 | 0.0043358 | 1.0727 | 35.7634 | -0.0038843 | 0 | 2.139 | 11.1226 | 1.1735 | 4.5808 | 634.3605 | 635.43 | 0.0038141 | 1 | 35.6864 | 0.0033661 | 1 | 2.0412 | 634.2627 | 635.4371 |  |  | 0 | 0 | 0 | 0 | 1.0727 | Supercritical | 0.0043358
684 | 682.996 | 616118.832 | 3097317.932 | 632.221 | 5.2 | 0 | Normal | 0.027 | 1.001 | 50.95 | 2.0412 | 10.6141 | 1.1435 | 4.8002 | 634.2622 | 635.4366 | 0.0043358 | 1.0727 | 35.7634 | -0.003893 | 0 | 2.139 | 11.1226 | 1.1735 | 4.5808 | 634.36 | 635.4295 | 0.0038141 | 1 | 35.6864 | 0.0033513 | 1 | 2.0412 | 634.2622 | 635.4366 |  |  | 0 | 0 | 0 | 0 | 1.0727 | Supercritical | 0.0043358
685 | 683.995 | 616118.358 | 3097317.052 | 632.2205 | 5.2 | 0 | Normal | 0.023 | 0.999 | 50.95 | 2.0412 | 10.6141 | 1.1435 | 4.8002 | 634.2617 | 635.4361 | 0.0043358 | 1.0727 | 35.7634 | -0.0038765 | 0 | 2.139 | 11.1226 | 1.1735 | 4.5808 | 634.3595 | 635.429 | 0.0038141 | 1 | 35.6864 | 0.003359 | 1 | 2.0412 | 634.2617 | 635.4361 |  |  | 0 | 0 | 0 | 0 | 1.0727 | Supercritical | 0.0043358
686 | 684.996 | 616117.883 | 3097316.171 | 632.22 | 5.2 | 0 | Normal | 0.023 | 1.001 | 50.95 | 2.0412 | 10.6141 | 1.1435 | 4.8002 | 634.2612 | 635.4356 | 0.0043358 | 1.0727 | 35.7634 | -0.0038852 | 0 | 2.139 | 11.1226 | 1.1735 | 4.5808 | 634.359 | 635.4285 | 0.0038141 | 1 | 35.6864 | 0.0033141 | 1 | 2.0412 | 634.2612 | 635.4356 |  |  | 0 | 0 | 0 | 0 | 1.0727 | Supercritical | 0.0043358
687 | 685.996 | 616117.409 | 3097315.291 | 632.2195 | 5.2 | 0 | Normal | 0 | 1 | 50.95 | 2.0412 | 10.6141 | 1.1435 | 4.8002 | 634.2607 | 635.4351 | 0.0043358 | 1.0727 | 35.7634 | -0.0038358 | 0 | 2.139 | 11.1226 | 1.1735 | 4.5808 | 634.3585 | 635.428 | 0.0038141 | 1 | 35.6864 | 0.0033585 | 1 | 2.0412 | 634.2607 | 635.4351 |  |  | 0 | 0 | 0 | 0 | 1.0727 | Supercritical | 0.0043358
688 | 686.995 | 616116.935 | 3097314.411 | 632.219 | 5.2 | 0 | Normal | 0.027 | 0.999 | 50.95 | 2.0412 | 10.6141 | 1.1435 | 4.8002 | 634.2602 | 635.4346 | 0.0043358 | 1.0727 | 35.7634 | -0.0038843 | 0 | 2.139 | 11.1226 | 1.1735 | 4.5808 | 634.358 | 635.4275 | 0.0038141 | 1 | 35.6864 | 0.003457 | 1 | 2.0412 | 634.2602 | 635.4346 |  |  | 0 | 0 | 0 | 0 | 1.0727 | Supercritical | 0.0043358
689 | 687.996 | 616116.461 | 3097313.53 | 632.2185 | 5.2 | 0 | Normal | 0.078 | 1.001 | 50.95 | 2.0412 | 10.6141 | 1.1435 | 4.8002 | 634.2597 | 635.4341 | 0.0043358 | 1.0727 | 35.7634 | -0.0039928 | 0 | 2.139 | 11.1226 | 1.1735 | 4.5808 | 634.3575 | 635.427 | 0.0038141 | 1 | 35.6864 | 0.0034532 | 1 | 2.0412 | 634.2597 | 635.4341 |  |  | 0 | 0 | 0 | 0 | 1.0727 | Supercritical | 0.0043358
690 | 688.996 | 616115.986 | 3097312.65 | 632.218 | 5.2 | 0 | Normal | 0.078 | 1 | 50.95 | 2.0412 | 10.6141 | 1.1435 | 4.8002 | 634.2592 | 635.4336 | 0.0043358 | 1.0727 | 35.7634 | -0.0039885 | 0 | 2.139 | 11.1226 | 1.1735 | 4.5808 | 634.357 | 635.4265 | 0.0038141 | 1 | 35.6864 | 0.0033623 | 1 | 2.0412 | 634.2592 | 635.4336 |  |  | 0 | 0 | 0 | 0 | 1.0727 | Supercritical | 0.0043358
691 | 689.996 | 616115.512 | 3097311.769 | 632.2175 | 5.2 | 0 | Normal | 0.027 | 1 | 50.95 | 2.0412 | 10.6141 | 1.1435 | 4.8002 | 634.2587 | 635.4331 | 0.0043358 | 1.0727 | 35.7634 | -0.0038887 | 0 | 2.139 | 11.1226 | 1.1735 | 4.5808 | 634.3565 | 635.426 | 0.0038141 | 1 | 35.6864 | 0.0033141 | 1 | 2.0412 | 634.2587 | 635.4331 |  |  | 0 | 0 | 0 | 0 | 1.0727 | Supercritical | 0.0043358
692 | 690.996 | 616115.038 | 3097310.889 | 632.217 | 5.2 | 0 | Normal | 0 | 1 | 50.95 | 2.0412 | 10.6141 | 1.1435 | 4.8002 | 634.2582 | 635.4326 | 0.0043358 | 1.0727 | 35.7634 | -0.0038358 | 0 | 2.139 | 11.1226 | 1.1735 | 4.5808 | 634.356 | 635.4255 | 0.0038141 | 1 | 35.6864 | 0.0033513 | 1 | 2.0412 | 634.2582 | 635.4326 |  |  | 0 | 0 | 0 | 0 | 1.0727 | Supercritical | 0.0043358
693 | 691.995 | 616114.564 | 3097310.009 | 632.2165 | 5.2 | 0 | Normal | 0.023 | 0.999 | 50.95 | 2.0412 | 10.6141 | 1.1435 | 4.8002 | 634.2577 | 635.4321 | 0.0043358 | 1.0727 | 35.7634 | -0.0038765 | 0 | 2.139 | 11.1226 | 1.1735 | 4.5808 | 634.3555 | 635.425 | 0.0038141 | 1 | 35.6864 | 0.003359 | 1 | 2.0412 | 634.2577 | 635.4321 |  |  | 0 | 0 | 0 | 0 | 1.0727 | Supercritical | 0.0043358
694 | 692.996 | 616114.089 | 3097309.128 | 632.216 | 5.2 | 0 | Normal | 0.023 | 1.001 | 50.95 | 2.0412 | 10.6141 | 1.1435 | 4.8002 | 634.2572 | 635.4316 | 0.0043358 | 1.0727 | 35.7634 | -0.0038852 | 0 | 2.139 | 11.1226 | 1.1735 | 4.5808 | 634.355 | 635.4245 | 0.0038141 | 1 | 35.6864 | 0.0033623 | 1 | 2.0412 | 634.2572 | 635.4316 |  |  | 0 | 0 | 0 | 0 | 1.0727 | Supercritical | 0.0043358
695 | 693.996 | 616113.615 | 3097308.248 | 632.2155 | 5.2 | 0 | Normal | 0.027 | 1 | 50.95 | 2.0412 | 10.6141 | 1.1435 | 4.8002 | 634.2567 | 635.4311 | 0.0043358 | 1.0727 | 35.7634 | -0.0038887 | 0 | 2.139 | 11.1226 | 1.1735 | 4.5808 | 634.3545 | 635.424 | 0.0038141 | 1 | 35.6864 | 0.0033623 | 1 | 2.0412 | 634.2567 | 635.4311 |  |  | 0 | 0 | 0 | 0 | 1.0727 | Supercritical | 0.0043358
696 | 694.996 | 616113.141 | 3097307.367 | 632.215 | 5.2 | 0 | Normal | 0.027 | 1 | 50.95 | 2.0412 | 10.6141 | 1.1435 | 4.8002 | 634.2562 | 635.4306 | 0.0043358 | 1.0727 | 35.7634 | -0.0038887 | 0 | 2.139 | 11.1226 | 1.1735 | 4.5808 | 634.354 | 635.4235 | 0.0038141 | 1 | 35.6864 | 0.0033141 | 1 | 2.0412 | 634.2562 | 635.4306 |  |  | 0 | 0 | 0 | 0 | 1.0727 | Supercritical | 0.0043358
697 | 695.996 | 616112.667 | 3097306.487 | 632.2145 | 5.2 | 0 | Normal | 0 | 1 | 50.95 | 2.0412 | 10.6141 | 1.1435 | 4.8002 | 634.2557 | 635.4301 | 0.0043358 | 1.0727 | 35.7634 | -0.0038358 | 0 | 2.139 | 11.1226 | 1.1735 | 4.5808 | 634.3535 | 635.423 | 0.0038141 | 1 | 35.6864 | 0.0033513 | 1 | 2.0412 | 634.2557 | 635.4301 |  |  | 0 | 0 | 0 | 0 | 1.0727 | Supercritical | 0.0043358
698 | 696.995 | 616112.193 | 3097305.607 | 632.214 | 5.2 | 0 | Normal | 0.023 | 0.999 | 50.95 | 2.0412 | 10.6141 | 1.1435 | 4.8002 | 634.2552 | 635.4296 | 0.0043358 | 1.0727 | 35.7634 | -0.0038765 | 0 | 2.139 | 11.1226 | 1.1735 | 4.5808 | 634.353 | 635.4225 | 0.0038141 | 1 | 35.6864 | 0.003359 | 1 | 2.0412 | 634.2552 | 635.4296 |  |  | 0 | 0 | 0 | 0 | 1.0727 | Supercritical | 0.0043358
699 | 697.996 | 616111.718 | 3097304.726 | 632.2135 | 5.2 | 0 | Normal | 0.023 | 1.001 | 50.95 | 2.0412 | 10.6141 | 1.1435 | 4.8002 | 634.2547 | 635.4291 | 0.0043358 | 1.0727 | 35.7634 | -0.0038852 | 0 | 2.139 | 11.1226 | 1.1735 | 4.5808 | 634.3525 | 635.422 | 0.0038141 | 1 | 35.6864 | 0.0033623 | 1 | 2.0412 | 634.2547 | 635.4291 |  |  | 0 | 0 | 0 | 0 | 1.0727 | Supercritical | 0.0043358
700 | 698.996 | 616111.244 | 3097303.846 | 632.213 | 5.2 | 0 | Normal | 0.027 | 1 | 50.95 | 2.0412 | 10.6141 | 1.1435 | 4.8002 | 634.2542 | 635.4286 | 0.0043358 | 1.0727 | 35.7634 | -0.0038887 | 0 | 2.139 | 11.1226 | 1.1735 | 4.5808 | 634.352 | 635.4215 | 0.0038141 | 1 | 35.6864 | 0.0033623 | 1 | 2.0412 | 634.2542 | 635.4286 |  |  | 0 | 0 | 0 | 0 | 1.0727 | Supercritical | 0.0043358
701 | 699.996 | 616110.77 | 3097302.965 | 632.2125 | 5.2 | 0 | Normal | 0.027 | 1 | 50.95 | 2.0412 | 10.6141 | 1.1435 | 4.8002 | 634.2537 | 635.4281 | 0.0043358 | 1.0727 | 35.7634 | -0.0038887 | 0 | 2.139 | 11.1226 | 1.1735 | 4.5808 | 634.3515 | 635.421 | 0.0038141 | 1 | 35.6864 | 0.0034033 | 1 | 2.0412 | 634.2537 | 635.4281 |  |  | 0 | 0 | 0 | 0 | 1.0727 | Supercritical | 0.0043358
702 | 700.996 | 616110.296 | 3097302.085 | 632.212 | 5.2 | 0 | Normal | 0.05 | 1 | 50.95 | 2.0412 | 10.6141 | 1.1435 | 4.8002 | 634.2532 | 635.4276 | 0.0043358 | 1.0727 | 35.7634 | -0.0039337 | 0 | 2.139 | 11.1226 | 1.1735 | 4.5808 | 634.351 | 635.4205 | 0.0038141 | 1 | 35.6864 | 0.0034532 | 1 | 2.0412 | 634.2532 | 635.4276 |  |  | 0 | 0 | 0 | 0 | 1.0727 | Supercritical | 0.0043358
703 | 701.996 | 616109.821 | 3097301.205 | 632.2115 | 5.2 | 0 | Normal | 0.078 | 1 | 50.95 | 2.0412 | 10.6141 | 1.1435 | 4.8002 | 634.2527 | 635.4271 | 0.0043358 | 1.0727 | 35.7634 | -0.0039885 | 0 | 2.139 | 11.1226 | 1.1735 | 4.5808 | 634.3505 | 635.42 | 0.0038141 | 1 | 35.6864 | 0.0033623 | 1 | 2.0412 | 634.2527 | 635.4271 |  |  | 0 | 0 | 0 | 0 | 1.0727 | Supercritical | 0.0043358
704 | 702.996 | 616109.347 | 3097300.324 | 632.211 | 5.2 | 0 | Normal | 0.027 | 1 | 50.95 | 2.0412 | 10.6141 | 1.1435 | 4.8002 | 634.2522 | 635.4266 | 0.0043358 | 1.0727 | 35.7634 | -0.0038887 | 0 | 2.139 | 11.1226 | 1.1735 | 4.5808 | 634.35 | 635.4195 | 0.0038141 | 1 | 35.6864 | 0.0033623 | 1 | 2.0412 | 634.2522 | 635.4266 |  |  | 0 | 0 | 0 | 0 | 1.0727 | Supercritical | 0.0043358
705 | 703.996 | 616108.873 | 3097299.444 | 632.2105 | 5.2 | 0 | Normal | 0.027 | 1 | 50.95 | 2.0412 | 10.6141 | 1.1435 | 4.8002 | 634.2517 | 635.4261 | 0.0043358 | 1.0727 | 35.7634 | -0.0038887 | 0 | 2.139 | 11.1226 | 1.1735 | 4.5808 | 634.3495 | 635.419 | 0.0038141 | 1 | 35.6864 | 0.0034532 | 1 | 2.0412 | 634.2517 | 635.4261 |  |  | 0 | 0 | 0 | 0 | 1.0727 | Supercritical | 0.0043358
706 | 704.996 | 616108.399 | 3097298.563 | 632.21 | 5.2 | 0 | Normal | 0.078 | 1 | 50.95 | 2.0412 | 10.6141 | 1.1435 | 4.8002 | 634.2512 | 635.4256 | 0.0043358 | 1.0727 | 35.7634 | -0.0039885 | 0 | 2.139 | 11.1226 | 1.1735 | 4.5808 | 634.349 | 635.4185 | 0.0038141 | 1 | 35.6864 | 0.0034033 | 1 | 2.0412 | 634.2512 | 635.4256 |  |  | 0 | 0 | 0 | 0 | 1.0727 | Supercritical | 0.0043358
707 | 705.996 | 616107.924 | 3097297.683 | 632.2095 | 5.2 | 0 | Normal | 0.05 | 1 | 50.95 | 2.0412 | 10.6141 | 1.1435 | 4.8002 | 634.2507 | 635.4251 | 0.0043358 | 1.0727 | 35.7634 | -0.0039337 | 0 | 2.139 | 11.1226 | 1.1735 | 4.5808 | 634.3485 | 635.418 | 0.0038141 | 1 | 35.6864 | 0.0033623 | 1 | 2.0412 | 634.2507 | 635.4251 |  |  | 0 | 0 | 0 | 0 | 1.0727 | Supercritical | 0.0043358
708 | 706.996 | 616107.45 | 3097296.803 | 632.209 | 5.2 | 0 | Normal | 0.027 | 1 | 50.95 | 2.0412 | 10.6141 | 1.1435 | 4.8002 | 634.2502 | 635.4246 | 0.0043358 | 1.0727 | 35.7634 | -0.0038887 | 0 | 2.139 | 11.1226 | 1.1735 | 4.5808 | 634.348 | 635.4175 | 0.0038141 | 1 | 35.6864 | 0.0033623 | 1 | 2.0412 | 634.2502 | 635.4246 |  |  | 0 | 0 | 0 | 0 | 1.0727 | Supercritical | 0.0043358
709 | 707.996 | 616106.976 | 3097295.922 | 632.2085 | 5.2 | 0 | Normal | 0.027 | 1 | 50.95 | 2.0412 | 10.6141 | 1.1435 | 4.8002 | 634.2497 | 635.4241 | 0.0043358 | 1.0727 | 35.7634 | -0.0038887 | 0 | 2.139 | 11.1226 | 1.1735 | 4.5808 | 634.3475 | 635.417 | 0.0038141 | 1 | 35.6864 | 0.0033585 | 1 | 2.0412 | 634.2497 | 635.4241 |  |  | 0 | 0 | 0 | 0 | 1.0727 | Supercritical | 0.0043358
710 | 708.995 | 616106.502 | 3097295.042 | 632.208 | 5.2 | 0 | Normal | 0.027 | 0.999 | 50.95 | 2.0412 | 10.6141 | 1.1435 | 4.8002 | 634.2492 | 635.4236 | 0.0043358 | 1.0727 | 35.7634 | -0.0038843 | 0 | 2.139 | 11.1226 | 1.1735 | 4.5808 | 634.347 | 635.4165 | 0.0038141 | 1 | 35.6864 | 0.003457 | 1 | 2.0412 | 634.2492 | 635.4236 |  |  | 0 | 0 | 0 | 0 | 1.0727 | Supercritical | 0.0043358
711 | 709.996 | 616106.028 | 3097294.161 | 632.2075 | 5.2 | 0 | Normal | 0.078 | 1.001 | 50.95 | 2.0412 | 10.6141 | 1.1435 | 4.8002 | 634.2487 | 635.4231 | 0.0043358 | 1.0727 | 35.7634 | -0.0039928 | 0 | 2.139 | 11.1226 | 1.1735 | 4.5808 | 634.3465 | 635.416 | 0.0038141 | 1 | 35.6864 | 0.0034033 | 1 | 2.0412 | 634.2487 | 635.4231 |  |  | 0 | 0 | 0 | 0 | 1.0727 | Supercritical | 0.0043358
712 | 710.996 | 616105.553 | 3097293.281 | 632.207 | 5.2 | 0 | Normal | 0.05 | 1 | 50.95 | 2.0412 | 10.6141 | 1.1435 | 4.8002 | 634.2482 | 635.4226 | 0.0043358 | 1.0727 | 35.7634 | -0.0039337 | 0 | 2.139 | 11.1226 | 1.1735 | 4.5808 | 634.346 | 635.4155 | 0.0038141 | 1 | 35.6864 | 0.0033585 | 1 | 2.0412 | 634.2482 | 635.4226 |  |  | 0 | 0 | 0 | 0 | 1.0727 | Supercritical | 0.0043358
713 | 711.995 | 616105.079 | 3097292.401 | 632.2065 | 5.2 | 0 | Normal | 0.027 | 0.999 | 50.95 | 2.0412 | 10.6141 | 1.1435 | 4.8002 | 634.2477 | 635.4221 | 0.0043358 | 1.0727 | 35.7634 | -0.0038843 | 0 | 2.139 | 11.1226 | 1.1735 | 4.5808 | 634.3455 | 635.415 | 0.0038141 | 1 | 35.6864 | 0.0033661 | 1 | 2.0412 | 634.2477 | 635.4221 |  |  | 0 | 0 | 0 | 0 | 1.0727 | Supercritical | 0.0043358
714 | 712.996 | 616104.605 | 3097291.52 | 632.206 | 5.2 | 0 | Normal | 0.027 | 1.001 | 50.95 | 2.0412 | 10.6141 | 1.1435 | 4.8002 | 634.2472 | 635.4216 | 0.0043358 | 1.0727 | 35.7634 | -0.003893 | 0 | 2.139 | 11.1226 | 1.1735 | 4.5808 | 634.345 | 635.4145 | 0.0038141 | 1 | 35.6864 | 0.0033513 | 1 | 2.0412 | 634.2472 | 635.4216 |  |  | 0 | 0 | 0 | 0 | 1.0727 | Supercritical | 0.0043358
715 | 713.995 | 616104.131 | 3097290.64 | 632.2055 | 5.2 | 0 | Normal | 0.023 | 0.999 | 50.95 | 2.0412 | 10.6141 | 1.1435 | 4.8002 | 634.2467 | 635.4211 | 0.0043358 | 1.0727 | 35.7634 | -0.0038765 | 0 | 2.139 | 11.1226 | 1.1735 | 4.5808 | 634.3445 | 635.414 | 0.0038141 | 1 | 35.6864 | 0.061164 | 1 | 2.0412 | 634.2467 | 635.4211 |  |  | 0 | 0 | 0 | 0 | 1.0727 | Supercritical | 0.0043358
716 | 714.996 | 616103.656 | 3097289.759 | 632.205 | 5.067 | 0 | Normal | 0.023 | 1.001 | 50.95 | 2.0412 | 10.3426 | 1.1304 | 4.9262 | 634.2462 | 635.4831 | 0.0046369 | 1.1009 | 36.1407 | -0.072747 | 0 | 2.1762 | 11.027 | 1.1707 | 4.6205 | 634.3812 | 635.4694 | 0.0038933 | 1 | 35.996 | 0.0041387 | 1 | 2.0412 | 634.2462 | 635.4831 |  |  | 0 | 0 | 0 | 0 | 1.1009 | Supercritical | 0.0046369
717 | 715.996 | 616103.182 | 3097288.879 | 632.2045 | 5.067 | 0 | Normal | 0.411 | 1 | 50.95 | 2.0412 | 10.3426 | 1.1304 | 4.9262 | 634.2457 | 635.4826 | 0.0046369 | 1.1009 | 36.1407 | -0.0049841 | 0 | 2.1762 | 11.027 | 1.1707 | 4.6205 | 634.3807 | 635.4689 | 0.0038933 | 1 | 35.996 | 0.0044143 | 1 | 2.0412 | 634.2457 | 635.4826 |  |  | 0 | 0 | 0 | 0 | 1.1009 | Supercritical | 0.0046369
718 | 716.996 | 616102.714 | 3097287.995 | 632.204 | 5.067 | 0 | Normal | 0.563 | 1 | 50.95 | 2.0412 | 10.3426 | 1.1304 | 4.9262 | 634.2452 | 635.4821 | 0.0046369 | 1.1009 | 36.1407 | -0.0052975 | 0 | 2.1762 | 11.027 | 1.1707 | 4.6205 | 634.3802 | 635.4684 | 0.0038933 | 1 | 35.996 | 0.0043708 | 1 | 2.0412 | 634.2452 | 635.4821 |  |  | 0 | 0 | 0 | 0 | 1.1009 | Supercritical | 0.0046369
719 | 717.996 | 616102.255 | 3097287.107 | 632.2035 | 5.067 | 0 | Normal | 0.539 | 1 | 50.95 | 2.0412 | 10.3426 | 1.1304 | 4.9262 | 634.2447 | 635.4816 | 0.0046369 | 1.1009 | 36.1407 | -0.005248 | 0 | 2.1762 | 11.027 | 1.1707 | 4.6205 | 634.3797 | 635.4679 | 0.0038933 | 1 | 35.996 | 0.0044161 | 1 | 2.0412 | 634.2447 | 635.4816 |  |  | 0 | 0 | 0 | 0 | 1.1009 | Supercritical | 0.0046369
720 | 718.996 | 616101.804 | 3097286.214 | 632.203 | 5.067 | 0 | Normal | 0.564 | 1 | 50.95 | 2.0412 | 10.3426 | 1.1304 | 4.9262 | 634.2442 | 635.4811 | 0.0046369 | 1.1009 | 36.1407 | -0.0052995 | 0 | 2.1762 | 11.027 | 1.1707 | 4.6205 | 634.3792 | 635.4674 | 0.0038933 | 1 | 35.996 | 0.0045104 | 1 | 2.0412 | 634.2442 | 635.4811 |  |  | 0 | 0 | 0 | 0 | 1.1009 | Supercritical | 0.0046369
721 | 719.996 | 616101.362 | 3097285.317 | 632.2025 | 5.067 | 0 | Normal | 0.616 | 1 | 50.95 | 2.0412 | 10.3426 | 1.1304 | 4.9262 | 634.2437 | 635.4806 | 0.0046369 | 1.1009 | 36.1407 | -0.0054067 | 0 | 2.1762 | 11.027 | 1.1707 | 4.6205 | 634.3787 | 635.4669 | 0.0038933 | 1 | 35.996 | 0.0043633 | 1 | 2.0412 | 634.2437 | 635.4806 |  |  | 0 | 0 | 0 | 0 | 1.1009 | Supercritical | 0.0046369
722 | 720.995 | 616100.93 | 3097284.416 | 632.202 | 5.067 | 0 | Normal | 0.537 | 0.999 | 50.95 | 2.0412 | 10.3426 | 1.1304 | 4.9262 | 634.2432 | 635.4801 | 0.0046369 | 1.1009 | 36.1407 | -0.0052392 | 0 | 2.1762 | 11.027 | 1.1707 | 4.6205 | 634.3782 | 635.4664 | 0.0038933 | 1 | 35.996 | 0.0045143 | 1 | 2.0412 | 634.2432 | 635.4801 |  |  | 0 | 0 | 0 | 0 | 1.1009 | Supercritical | 0.0046369
723 | 721.996 | 616100.506 | 3097283.51 | 632.2015 | 5.067 | 0 | Normal | 0.616 | 1.001 | 50.95 | 2.0412 | 10.3426 | 1.1304 | 4.9262 | 634.2427 | 635.4796 | 0.0046369 | 1.1009 | 36.1407 | -0.0054114 | 0 | 2.1762 | 11.027 | 1.1707 | 4.6205 | 634.3777 | 635.4659 | 0.0038933 | 1 | 35.996 | 0.0043179 | 1 | 2.0412 | 634.2427 | 635.4796 |  |  | 0 | 0 | 0 | 0 | 1.1009 | Supercritical | 0.0046369
724 | 722.995 | 616100.092 | 3097282.6 | 632.201 | 5.067 | 0 | Normal | 0.512 | 0.999 | 50.95 | 2.0412 | 10.3426 | 1.1304 | 4.9262 | 634.2422 | 635.4791 | 0.0046369 | 1.1009 | 36.1407 | -0.0051877 | 0 | 2.1762 | 11.027 | 1.1707 | 4.6205 | 634.3772 | 635.4654 | 0.0038933 | 1 | 35.996 | 0.0045521 | 1 | 2.0412 | 634.2422 | 635.4791 |  |  | 0 | 0 | 0 | 0 | 1.1009 | Supercritical | 0.0046369
725 | 723.995 | 616099.686 | 3097281.686 | 632.2005 | 5.067 | 0 | Normal | 0.639 | 1 | 50.95 | 2.0412 | 10.3426 | 1.1304 | 4.9262 | 634.2417 | 635.4786 | 0.0046369 | 1.1009 | 36.1407 | -0.0054541 | 0 | 2.1762 | 11.027 | 1.1707 | 4.6205 | 634.3767 | 635.4649 | 0.0038933 | 1 | 35.996 | 0.0043801 | 1 | 2.0412 | 634.2417 | 635.4786 |  |  | 0 | 0 | 0 | 0 | 1.1009 | Supercritical | 0.0046369
726 | 724.996 | 616099.29 | 3097280.767 | 632.2 | 5.067 | 0 | Normal | 0.542 | 1.001 | 50.95 | 2.0412 | 10.3426 | 1.1304 | 4.9262 | 634.2412 | 635.4781 | 0.0046369 | 1.1009 | 36.1407 | -0.0052588 | 0 | 2.1762 | 11.027 | 1.1707 | 4.6205 | 634.3762 | 635.4644 | 0.0038933 | 1 | 35.996 | 0.0044161 | 1 | 2.0412 | 634.2412 | 635.4781 |  |  | 0 | 0 | 0 | 0 | 1.1009 | Supercritical | 0.0046369
727 | 725.996 | 616098.903 | 3097279.845 | 632.1995 | 5.067 | 0 | Normal | 0.564 | 1 | 50.95 | 2.0412 | 10.3426 | 1.1304 | 4.9262 | 634.2407 | 635.4776 | 0.0046369 | 1.1009 | 36.1407 | -0.0052995 | 0 | 2.1762 | 11.027 | 1.1707 | 4.6205 | 634.3757 | 635.4639 | 0.0038933 | 1 | 35.996 | 0.0044742 | 1 | 2.0412 | 634.2407 | 635.4776 |  |  | 0 | 0 | 0 | 0 | 1.1009 | Supercritical | 0.0046369
728 | 726.996 | 616098.525 | 3097278.919 | 632.199 | 5.067 | 0 | Normal | 0.596 | 1 | 50.95 | 2.0412 | 10.3426 | 1.1304 | 4.9262 | 634.2402 | 635.4771 | 0.0046369 | 1.1009 | 36.1407 | -0.0053655 | 0 | 2.1762 | 11.027 | 1.1707 | 4.6205 | 634.3752 | 635.4634 | 0.0038933 | 1 | 35.996 | 0.0044161 | 1 | 2.0412 | 634.2402 | 635.4771 |  |  | 0 | 0 | 0 | 0 | 1.1009 | Supercritical | 0.0046369
729 | 727.996 | 616098.157 | 3097277.99 | 632.1985 | 5.067 | 0 | Normal | 0.564 | 1 | 50.95 | 2.0412 | 10.3426 | 1.1304 | 4.9262 | 634.2397 | 635.4766 | 0.0046369 | 1.1009 | 36.1407 | -0.0052995 | 0 | 2.1762 | 11.027 | 1.1707 | 4.6205 | 634.3747 | 635.4629 | 0.0038933 | 1 | 35.996 | 0.0044104 | 1 | 2.0412 | 634.2397 | 635.4766 |  |  | 0 | 0 | 0 | 0 | 1.1009 | Supercritical | 0.0046369
730 | 728.995 | 616097.798 | 3097277.057 | 632.198 | 5.067 | 0 | Normal | 0.563 | 0.999 | 50.95 | 2.0412 | 10.3426 | 1.1304 | 4.9262 | 634.2392 | 635.4761 | 0.0046369 | 1.1009 | 36.1407 | -0.0052928 | 0 | 2.1762 | 11.027 | 1.1707 | 4.6205 | 634.3742 | 635.4624 | 0.0038933 | 1 | 35.996 | 0.0045122 | 1 | 2.0412 | 634.2392 | 635.4761 |  |  | 0 | 0 | 0 | 0 | 1.1009 | Supercritical | 0.0046369
731 | 729.995 | 616097.448 | 3097276.12 | 632.1975 | 5.067 | 0 | Normal | 0.617 | 1 | 50.95 | 2.0412 | 10.3426 | 1.1304 | 4.9262 | 634.2387 | 635.4756 | 0.0046369 | 1.1009 | 36.1407 | -0.0054088 | 0 | 2.1762 | 11.027 | 1.1707 | 4.6205 | 634.3737 | 635.4619 | 0.0038933 | 1 | 35.996 | 0.0042495 | 1 | 2.0412 | 634.2387 | 635.4756 |  |  | 0 | 0 | 0 | 0 | 1.1009 | Supercritical | 0.0046369
732 | 730.996 | 616097.108 | 3097275.179 | 632.197 | 5.067 | 0 | Normal | 0.47 | 1.001 | 50.95 | 2.0412 | 10.3426 | 1.1304 | 4.9262 | 634.2382 | 635.4751 | 0.0046369 | 1.1009 | 36.1407 | -0.0051104 | 0 | 2.1762 | 11.027 | 1.1707 | 4.6205 | 634.3732 | 635.4614 | 0.0038933 | 1 | 35.996 | 0.0046102 | 1 | 2.0412 | 634.2382 | 635.4751 |  |  | 0 | 0 | 0 | 0 | 1.1009 | Supercritical | 0.0046369
733 | 731.996 | 616096.776 | 3097274.236 | 632.1965 | 5.067 | 0 | Normal | 0.671 | 1 | 50.95 | 2.0412 | 10.3426 | 1.1304 | 4.9262 | 634.2377 | 635.4746 | 0.0046369 | 1.1009 | 36.1407 | -0.0055201 | 0 | 2.1762 | 11.027 | 1.1707 | 4.6205 | 634.3727 | 635.4609 | 0.0038933 | 1 | 35.996 | 0.0043799 | 1 | 2.0412 | 634.2377 | 635.4746 |  |  | 0 | 0 | 0 | 0 | 1.1009 | Supercritical | 0.0046369
734 | 732.996 | 616096.455 | 3097273.289 | 632.196 | 5.067 | 0 | Normal | 0.544 | 1 | 50.95 | 2.0412 | 10.3426 | 1.1304 | 4.9262 | 634.2372 | 635.4741 | 0.0046369 | 1.1009 | 36.1407 | -0.0052583 | 0 | 2.1762 | 11.027 | 1.1707 | 4.6205 | 634.3722 | 635.4604 | 0.0038933 | 1 | 35.996 | 0.0043799 | 1 | 2.0412 | 634.2372 | 635.4741 |  |  | 0 | 0 | 0 | 0 | 1.1009 | Supercritical | 0.0046369
735 | 733.996 | 616096.143 | 3097272.339 | 632.1955 | 5.067 | 0 | Normal | 0.544 | 1 | 50.95 | 2.0412 | 10.3426 | 1.1304 | 4.9262 | 634.2367 | 635.4736 | 0.0046369 | 1.1009 | 36.1407 | -0.0052583 | 0 | 2.1762 | 11.027 | 1.1707 | 4.6205 | 634.3717 | 635.4599 | 0.0038933 | 1 | 35.996 | 0.0044778 | 1 | 2.0412 | 634.2367 | 635.4736 |  |  | 0 | 0 | 0 | 0 | 1.1009 | Supercritical | 0.0046369
736 | 734.996 | 616095.84 | 3097271.386 | 632.195 | 5.067 | 0 | Normal | 0.598 | 1 | 50.95 | 2.0412 | 10.3426 | 1.1304 | 4.9262 | 634.2362 | 635.4731 | 0.0046369 | 1.1009 | 36.1407 | -0.0053696 | 0 | 2.1762 | 11.027 | 1.1707 | 4.6205 | 634.3712 | 635.4594 | 0.0038933 | 1 | 35.996 | 0.0044739 | 1 | 2.0412 | 634.2362 | 635.4731 |  |  | 0 | 0 | 0 | 0 | 1.1009 | Supercritical | 0.0046369
737 | 735.995 | 616095.547 | 3097270.43 | 632.1945 | 5.067 | 0 | Normal | 0.598 | 0.999 | 50.95 | 2.0412 | 10.3426 | 1.1304 | 4.9262 | 634.2357 | 635.4726 | 0.0046369 | 1.1009 | 36.1407 | -0.005365 | 0 | 2.1762 | 11.027 | 1.1707 | 4.6205 | 634.3707 | 635.4589 | 0.0038933 | 1 | 35.996 | 0.004378 | 1 | 2.0412 | 634.2357 | 635.4726 |  |  | 0 | 0 | 0 | 0 | 1.1009 | Supercritical | 0.0046369
738 | 736.995 | 616095.264 | 3097269.471 | 632.194 | 5.067 | 0 | Normal | 0.543 | 1 | 50.95 | 2.0412 | 10.3426 | 1.1304 | 4.9262 | 634.2352 | 635.4721 | 0.0046369 | 1.1009 | 36.1407 | -0.0052562 | 0 | 2.1762 | 11.027 | 1.1707 | 4.6205 | 634.3702 | 635.4584 | 0.0038933 | 1 | 35.996 | 0.0044817 | 1 | 2.0412 | 634.2352 | 635.4721 |  |  | 0 | 0 | 0 | 0 | 1.1009 | Supercritical | 0.0046369
739 | 737.996 | 616094.99 | 3097268.509 | 632.1935 | 5.067 | 0 | Normal | 0.598 | 1.001 | 50.95 | 2.0412 | 10.3426 | 1.1304 | 4.9262 | 634.2347 | 635.4716 | 0.0046369 | 1.1009 | 36.1407 | -0.0053743 | 0 | 2.1762 | 11.027 | 1.1707 | 4.6205 | 634.3697 | 635.4579 | 0.0038933 | 1 | 35.996 | 0.0043508 | 1 | 2.0412 | 634.2347 | 635.4716 |  |  | 0 | 0 | 0 | 0 | 1.1009 | Supercritical | 0.0046369
740 | 738.996 | 616094.726 | 3097267.544 | 632.193 | 5.067 | 0 | Normal | 0.528 | 1 | 50.95 | 2.0412 | 10.3426 | 1.1304 | 4.9262 | 634.2342 | 635.4711 | 0.0046369 | 1.1009 | 36.1407 | -0.0052253 | 0 | 2.1762 | 11.027 | 1.1707 | 4.6205 | 634.3692 | 635.4574 | 0.0038933 | 1 | 35.996 | 0.0044524 | 1 | 2.0412 | 634.2342 | 635.4711 |  |  | 0 | 0 | 0 | 0 | 1.1009 | Supercritical | 0.0046369
741 | 739.996 | 616094.471 | 3097266.577 | 632.1925 | 5.067 | 0 | Normal | 0.584 | 1 | 50.95 | 2.0412 | 10.3426 | 1.1304 | 4.9262 | 634.2337 | 635.4706 | 0.0046369 | 1.1009 | 36.1407 | -0.0053408 | 0 | 2.1762 | 11.027 | 1.1707 | 4.6205 | 634.3687 | 635.4569 | 0.0038933 | 1 | 35.996 | 0.0044778 | 1 | 2.0412 | 634.2337 | 635.4706 |  |  | 0 | 0 | 0 | 0 | 1.1009 | Supercritical | 0.0046369
742 | 740.996 | 616094.226 | 3097265.608 | 632.192 | 5.067 | 0 | Normal | 0.598 | 1 | 50.95 | 2.0412 | 10.3426 | 1.1304 | 4.9262 | 634.2332 | 635.4701 | 0.0046369 | 1.1009 | 36.1407 | -0.0053696 | 0 | 2.1762 | 11.027 | 1.1707 | 4.6205 | 634.3682 | 635.4564 | 0.0038933 | 1 | 35.996 | 0.0044524 | 1 | 2.0412 | 634.2332 | 635.4701 |  |  | 0 | 0 | 0 | 0 | 1.1009 | Supercritical | 0.0046369
743 | 741.996 | 616093.991 | 3097264.636 | 632.1915 | 5.067 | 0 | Normal | 0.584 | 1 | 50.95 | 2.0412 | 10.3426 | 1.1304 | 4.9262 | 634.2327 | 635.4696 | 0.0046369 | 1.1009 | 36.1407 | -0.0053408 | 0 | 2.1762 | 11.027 | 1.1707 | 4.6205 | 634.3677 | 635.4559 | 0.0038933 | 1 | 35.996 | 0.0043705 | 1 | 2.0412 | 634.2327 | 635.4696 |  |  | 0 | 0 | 0 | 0 | 1.1009 | Supercritical | 0.0046369
744 | 742.995 | 616093.766 | 3097263.662 | 632.191 | 5.067 | 0 | Normal | 0.541 | 0.999 | 50.95 | 2.0412 | 10.3426 | 1.1304 | 4.9262 | 634.2322 | 635.4691 | 0.0046369 | 1.1009 | 36.1407 | -0.0052475 | 0 | 2.1762 | 11.027 | 1.1707 | 4.6205 | 634.3672 | 635.4554 | 0.0038933 | 1 | 35.996 | 0.0044345 | 1 | 2.0412 | 634.2322 | 635.4691 |  |  | 0 | 0 | 0 | 0 | 1.1009 | Supercritical | 0.0046369
745 | 743.996 | 616093.55 | 3097262.685 | 632.1905 | 5.067 | 0 | Normal | 0.572 | 1.001 | 50.95 | 2.0412 | 10.3426 | 1.1304 | 4.9262 | 634.2317 | 635.4686 | 0.0046369 | 1.1009 | 36.1407 | -0.0053207 | 0 | 2.1762 | 11.027 | 1.1707 | 4.6205 | 634.3667 | 635.4549 | 0.0038933 | 1 | 35.996 | 0.0044703 | 1 | 2.0412 | 634.2317 | 635.4686 |  |  | 0 | 0 | 0 | 0 | 1.1009 | Supercritical | 0.0046369
746 | 744.995 | 616093.344 | 3097261.707 | 632.19 | 5.067 | 0 | Normal | 0.596 | 0.999 | 50.95 | 2.0412 | 10.3426 | 1.1304 | 4.9262 | 634.2312 | 635.4681 | 0.0046369 | 1.1009 | 36.1407 | -0.0053609 | 0 | 2.1762 | 11.027 | 1.1707 | 4.6205 | 634.3662 | 635.4544 | 0.0038933 | 1 | 35.996 | 0.0044363 | 1 | 2.0412 | 634.2312 | 635.4681 |  |  | 0 | 0 | 0 | 0 | 1.1009 | Supercritical | 0.0046369
747 | 745.996 | 616093.148 | 3097260.726 | 632.1895 | 5.067 | 0 | Normal | 0.573 | 1.001 | 50.95 | 2.0412 | 10.3426 | 1.1304 | 4.9262 | 634.2307 | 635.4676 | 0.0046369 | 1.1009 | 36.1407 | -0.0053227 | 0 | 2.1762 | 11.027 | 1.1707 | 4.6205 | 634.3657 | 635.4539 | 0.0038933 | 1 | 35.996 | 0.0043651 | 1 | 2.0412 | 634.2307 | 635.4676 |  |  | 0 | 0 | 0 | 0 | 1.1009 | Supercritical | 0.0046369
748 | 746.995 | 616092.962 | 3097259.744 | 632.189 | 5.067 | 0 | Normal | 0.538 | 0.999 | 50.95 | 2.0412 | 10.3426 | 1.1304 | 4.9262 | 634.2302 | 635.4671 | 0.0046369 | 1.1009 | 36.1407 | -0.0052413 | 0 | 2.1762 | 11.027 | 1.1707 | 4.6205 | 634.3652 | 635.4534 | 0.0038933 | 1 | 35.996 | 0.0045415 | 1 | 2.0412 | 634.2302 | 635.4671 |  |  | 0 | 0 | 0 | 0 | 1.1009 | Supercritical | 0.0046369
749 | 747.996 | 616092.785 | 3097258.759 | 632.1885 | 5.067 | 0 | Normal | 0.631 | 1.001 | 50.95 | 2.0412 | 10.3426 | 1.1304 | 4.9262 | 634.2297 | 635.4666 | 0.0046369 | 1.1009 | 36.1407 | -0.0054423 | 0 | 2.1762 | 11.027 | 1.1707 | 4.6205 | 634.3647 | 635.4529 | 0.0038933 | 1 | 35.996 | 0.0043327 | 1 | 2.0412 | 634.2297 | 635.4666 |  |  | 0 | 0 | 0 | 0 | 1.1009 | Supercritical | 0.0046369
750 | 748.996 | 616092.619 | 3097257.773 | 632.188 | 5.067 | 0 | Normal | 0.518 | 1 | 50.95 | 2.0412 | 10.3426 | 1.1304 | 4.9262 | 634.2292 | 635.4661 | 0.0046369 | 1.1009 | 36.1407 | -0.0052047 | 0 | 2.1762 | 11.027 | 1.1707 | 4.6205 | 634.3642 | 635.4524 | 0.0038933 | 1 | 35.996 | 0.004463 | 1 | 2.0412 | 634.2292 | 635.4661 |  |  | 0 | 0 | 0 | 0 | 1.1009 | Supercritical | 0.0046369
751 | 749.995 | 616092.462 | 3097256.786 | 632.1875 | 5.067 | 0 | Normal | 0.592 | 0.999 | 50.95 | 2.0412 | 10.3426 | 1.1304 | 4.9262 | 634.2287 | 635.4656 | 0.0046369 | 1.1009 | 36.1407 | -0.0053526 | 0 | 2.1762 | 11.027 | 1.1707 | 4.6205 | 634.3637 | 635.4519 | 0.0038933 | 1 | 35.996 | 0.0044255 | 1 | 2.0412 | 634.2287 | 635.4656 |  |  | 0 | 0 | 0 | 0 | 1.1009 | Supercritical | 0.0046369
752 | 750.996 | 616092.315 | 3097255.796 | 632.187 | 5.067 | 0 | Normal | 0.567 | 1.001 | 50.95 | 2.0412 | 10.3426 | 1.1304 | 4.9262 | 634.2282 | 635.4651 | 0.0046369 | 1.1009 | 36.1407 | -0.0053104 | 0 | 2.1762 | 11.027 | 1.1707 | 4.6205 | 634.3632 | 635.4514 | 0.0038933 | 1 | 35.996 | 0.0044506 | 1 | 2.0412 | 634.2282 | 635.4651 |  |  | 0 | 0 | 0 | 0 | 1.1009 | Supercritical | 0.0046369
753 | 751.996 | 616092.178 | 3097254.806 | 632.1865 | 5.067 | 0 | Normal | 0.583 | 1 | 50.95 | 2.0412 | 10.3426 | 1.1304 | 4.9262 | 634.2277 | 635.4646 | 0.0046369 | 1.1009 | 36.1407 | -0.0053387 | 0 | 2.1762 | 11.027 | 1.1707 | 4.6205 | 634.3627 | 635.4509 | 0.0038933 | 1 | 35.996 | 0.0044379 | 1 | 2.0412 | 634.2277 | 635.4646 |  |  | 0 | 0 | 0 | 0 | 1.1009 | Supercritical | 0.0046369
754 | 752.996 | 616092.051 | 3097253.814 | 632.186 | 5.067 | 0 | Normal | 0.576 | 1 | 50.95 | 2.0412 | 10.3426 | 1.1304 | 4.9262 | 634.2272 | 635.4641 | 0.0046369 | 1.1009 | 36.1407 | -0.0053243 | 0 | 2.1762 | 11.027 | 1.1707 | 4.6205 | 634.3622 | 635.4504 | 0.0038933 | 1 | 35.996 | 0.004434 | 1 | 2.0412 | 634.2272 | 635.4641 |  |  | 0 | 0 | 0 | 0 | 1.1009 | Supercritical | 0.0046369
755 | 753.995 | 616091.934 | 3097252.821 | 632.1855 | 5.067 | 0 | Normal | 0.576 | 0.999 | 50.95 | 2.0412 | 10.3426 | 1.1304 | 4.9262 | 634.2267 | 635.4636 | 0.0046369 | 1.1009 | 36.1407 | -0.0053196 | 0 | 2.1762 | 11.027 | 1.1707 | 4.6205 | 634.3617 | 635.4499 | 0.0038933 | 1 | 35.996 | 0.0044488 | 1 | 2.0412 | 634.2267 | 635.4636 |  |  | 0 | 0 | 0 | 0 | 1.1009 | Supercritical | 0.0046369
756 | 754.995 | 616091.827 | 3097251.827 | 632.185 | 5.067 | 0 | Normal | 0.582 | 1 | 50.95 | 2.0412 | 10.3426 | 1.1304 | 4.9262 | 634.2262 | 635.4631 | 0.0046369 | 1.1009 | 36.1407 | -0.0053366 | 0 | 2.1762 | 11.027 | 1.1707 | 4.6205 | 634.3612 | 635.4494 | 0.0038933 | 1 | 35.996 | 0.0044309 | 1 | 2.0412 | 634.2262 | 635.4631 |  |  | 0 | 0 | 0 | 0 | 1.1009 | Supercritical | 0.0046369
757 | 755.996 | 616091.73 | 3097250.831 | 632.1845 | 5.067 | 0 | Normal | 0.57 | 1.001 | 50.95 | 2.0412 | 10.3426 | 1.1304 | 4.9262 | 634.2257 | 635.4626 | 0.0046369 | 1.1009 | 36.1407 | -0.0053165 | 0 | 2.1762 | 11.027 | 1.1707 | 4.6205 | 634.3607 | 635.4489 | 0.0038933 | 1 | 35.996 | 0.0043345 | 1 | 2.0412 | 634.2257 | 635.4626 |  |  | 0 | 0 | 0 | 0 | 1.1009 | Supercritical | 0.0046369
758 | 756.996 | 616091.643 | 3097249.835 | 632.184 | 5.067 | 0 | Normal | 0.519 | 1 | 50.95 | 2.0412 | 10.3426 | 1.1304 | 4.9262 | 634.2252 | 635.4621 | 0.0046369 | 1.1009 | 36.1407 | -0.0052068 | 0 | 2.1762 | 11.027 | 1.1707 | 4.6205 | 634.3602 | 635.4484 | 0.0038933 | 1 | 35.996 | 0.0045413 | 1 | 2.0412 | 634.2252 | 635.4621 |  |  | 0 | 0 | 0 | 0 | 1.1009 | Supercritical | 0.0046369
759 | 757.996 | 616091.565 | 3097248.838 | 632.1835 | 5.067 | 0 | Normal | 0.633 | 1 | 50.95 | 2.0412 | 10.3426 | 1.1304 | 4.9262 | 634.2247 | 635.4616 | 0.0046369 | 1.1009 | 36.1407 | -0.0054418 | 0 | 2.1762 | 11.027 | 1.1707 | 4.6205 | 634.3597 | 635.4479 | 0.0038933 | 1 | 35.996 | -0.039605 | 1 | 2.0412 | 634.2247 | 635.4616 |  |  | 0 | 0 | 0 | 0 | 1.1009 | Supercritical | 0.0046369
760 | 758.996 | 616091.498 | 3097247.84 | 632.183 | 5.183 | 0 | Normal | 0.572 | 1 | 50.95 | 2.0412 | 10.5794 | 1.1418 | 4.816 | 634.2242 | 635.4063 | 0.0043727 | 1.0762 | 35.8098 | 0.033138 | 0 | 2.1436 | 11.1105 | 1.1732 | 4.5858 | 634.3266 | 635.3985 | 0.0038239 | 1 | 35.7254 | -0.0020663 | 1 | 2.0412 | 634.2242 | 635.4063 |  |  | 0 | 0 | 0 | 0 | 1.0762 | Supercritical | 0.0043727
761 | 759.996 | 616091.441 | 3097246.842 | 632.1825 | 5.2 | 0 | Normal | 0.518 | 1 | 50.95 | 2.0412 | 10.6141 | 1.1435 | 4.8002 | 634.2237 | 635.3981 | 0.0043358 | 1.0727 | 35.7634 | 0.00052686 | 0 | 2.139 | 11.1226 | 1.1735 | 4.5808 | 634.3215 | 635.391 | 0.0038141 | 1 | 35.6864 | 0.0039255 | 1 | 2.0412 | 634.2237 | 635.3981 |  |  | 0 | 0 | 0 | 0 | 1.0727 | Supercritical | 0.0043358
762 | 760.996 | 616091.393 | 3097245.843 | 632.182 | 5.2 | 0 | Normal | 0.343 | 1 | 50.95 | 2.0412 | 10.6141 | 1.1435 | 4.8002 | 634.2232 | 635.3976 | 0.0043358 | 1.0727 | 35.7634 | -0.0045072 | 0 | 2.139 | 11.1226 | 1.1735 | 4.5808 | 634.321 | 635.3905 | 0.0038141 | 1 | 35.6864 | 0.0033141 | 1 | 2.0412 | 634.2232 | 635.3976 |  |  | 0 | 0 | 0 | 0 | 1.0727 | Supercritical | 0.0043358
763 | 761.996 | 616091.351 | 3097244.844 | 632.1815 | 5.2 | 0 | Normal | 0 | 1 | 50.95 | 2.0412 | 10.6141 | 1.1435 | 4.8002 | 634.2227 | 635.3971 | 0.0043358 | 1.0727 | 35.7634 | -0.0038358 | 0 | 2.139 | 11.1226 | 1.1735 | 4.5808 | 634.3205 | 635.39 | 0.0038141 | 1 | 35.6864 | 0.0034157 | 1 | 2.0412 | 634.2227 | 635.3971 |  |  | 0 | 0 | 0 | 0 | 1.0727 | Supercritical | 0.0043358
764 | 762.996 | 616091.309 | 3097243.845 | 632.181 | 5.2 | 0 | Normal | 0.057 | 1 | 50.95 | 2.0412 | 10.6141 | 1.1435 | 4.8002 | 634.2222 | 635.3966 | 0.0043358 | 1.0727 | 35.7634 | -0.0039474 | 0 | 2.139 | 11.1226 | 1.1735 | 4.5808 | 634.32 | 635.3895 | 0.0038141 | 1 | 35.6864 | 0.0034157 | 1 | 2.0412 | 634.2222 | 635.3966 |  |  | 0 | 0 | 0 | 0 | 1.0727 | Supercritical | 0.0043358
765 | 763.996 | 616091.266 | 3097242.846 | 632.1805 | 5.2 | 0 | Normal | 0.057 | 1 | 50.95 | 2.0412 | 10.6141 | 1.1435 | 4.8002 | 634.2217 | 635.3961 | 0.0043358 | 1.0727 | 35.7634 | -0.0039474 | 0 | 2.139 | 11.1226 | 1.1735 | 4.5808 | 634.3195 | 635.389 | 0.0038141 | 1 | 35.6864 | 0.0033103 | 1 | 2.0412 | 634.2217 | 635.3961 |  |  | 0 | 0 | 0 | 0 | 1.0727 | Supercritical | 0.0043358
766 | 764.995 | 616091.224 | 3097241.847 | 632.18 | 5.2 | 0 | Normal | 0 | 0.999 | 50.95 | 2.0412 | 10.6141 | 1.1435 | 4.8002 | 634.2212 | 635.3956 | 0.0043358 | 1.0727 | 35.7634 | -0.0038315 | 0 | 2.139 | 11.1226 | 1.1735 | 4.5808 | 634.319 | 635.3885 | 0.0038141 | 1 | 35.6864 | 0.0033141 | 1 | 2.0412 | 634.2212 | 635.3956 |  |  | 0 | 0 | 0 | 0 | 1.0727 | Supercritical | 0.0043358
767 | 765.995 | 616091.182 | 3097240.848 | 632.1795 | 5.2 | 0 | Normal | 0 | 1 | 50.95 | 2.0412 | 10.6141 | 1.1435 | 4.8002 | 634.2207 | 635.3951 | 0.0043358 | 1.0727 | 35.7634 | -0.0038358 | 0 | 2.139 | 11.1226 | 1.1735 | 4.5808 | 634.3185 | 635.388 | 0.0038141 | 1 | 35.6864 | 0.0034122 | 1 | 2.0412 | 634.2207 | 635.3951 |  |  | 0 | 0 | 0 | 0 | 1.0727 | Supercritical | 0.0043358
768 | 766.995 | 616091.14 | 3097239.849 | 632.179 | 5.2 | 0 | Normal | 0.055 | 1 | 50.95 | 2.0412 | 10.6141 | 1.1435 | 4.8002 | 634.2202 | 635.3946 | 0.0043358 | 1.0727 | 35.7634 | -0.0039435 | 0 | 2.139 | 11.1226 | 1.1735 | 4.5808 | 634.318 | 635.3875 | 0.0038141 | 1 | 35.6864 | 0.003416 | 1 | 2.0412 | 634.2202 | 635.3946 |  |  | 0 | 0 | 0 | 0 | 1.0727 | Supercritical | 0.0043358
769 | 767.996 | 616091.097 | 3097238.849 | 632.1785 | 5.2 | 0 | Normal | 0.055 | 1.001 | 50.95 | 2.0412 | 10.6141 | 1.1435 | 4.8002 | 634.2197 | 635.3941 | 0.0043358 | 1.0727 | 35.7634 | -0.0039478 | 0 | 2.139 | 11.1226 | 1.1735 | 4.5808 | 634.3175 | 635.387 | 0.0038141 | 1 | 35.6864 | 0.0033141 | 1 | 2.0412 | 634.2197 | 635.3941 |  |  | 0 | 0 | 0 | 0 | 1.0727 | Supercritical | 0.0043358
770 | 768.996 | 616091.055 | 3097237.85 | 632.178 | 5.2 | 0 | Normal | 0 | 1 | 50.95 | 2.0412 | 10.6141 | 1.1435 | 4.8002 | 634.2192 | 635.3936 | 0.0043358 | 1.0727 | 35.7634 | -0.0038358 | 0 | 2.139 | 11.1226 | 1.1735 | 4.5808 | 634.317 | 635.3865 | 0.0038141 | 1 | 35.6864 | 0.0033141 | 1 | 2.0412 | 634.2192 | 635.3936 |  |  | 0 | 0 | 0 | 0 | 1.0727 | Supercritical | 0.0043358
771 | 769.996 | 616091.013 | 3097236.851 | 632.1775 | 5.2 | 0 | Normal | 0 | 1 | 50.95 | 2.0412 | 10.6141 | 1.1435 | 4.8002 | 634.2187 | 635.3931 | 0.0043358 | 1.0727 | 35.7634 | -0.0038358 | 0 | 2.139 | 11.1226 | 1.1735 | 4.5808 | 634.3165 | 635.386 | 0.0038141 | 1 | 35.6864 | 0.0034157 | 1 | 2.0412 | 634.2187 | 635.3931 |  |  | 0 | 0 | 0 | 0 | 1.0727 | Supercritical | 0.0043358
772 | 770.996 | 616090.971 | 3097235.852 | 632.177 | 5.2 | 0 | Normal | 0.057 | 1 | 50.95 | 2.0412 | 10.6141 | 1.1435 | 4.8002 | 634.2182 | 635.3926 | 0.0043358 | 1.0727 | 35.7634 | -0.0039474 | 0 | 2.139 | 11.1226 | 1.1735 | 4.5808 | 634.316 | 635.3855 | 0.0038141 | 1 | 35.6864 | 0.0034157 | 1 | 2.0412 | 634.2182 | 635.3926 |  |  | 0 | 0 | 0 | 0 | 1.0727 | Supercritical | 0.0043358
773 | 771.996 | 616090.928 | 3097234.853 | 632.1765 | 5.2 | 0 | Normal | 0.057 | 1 | 50.95 | 2.0412 | 10.6141 | 1.1435 | 4.8002 | 634.2177 | 635.3921 | 0.0043358 | 1.0727 | 35.7634 | -0.0039474 | 0 | 2.139 | 11.1226 | 1.1735 | 4.5808 | 634.3155 | 635.385 | 0.0038141 | 1 | 35.6864 | 0.0033141 | 1 | 2.0412 | 634.2177 | 635.3921 |  |  | 0 | 0 | 0 | 0 | 1.0727 | Supercritical | 0.0043358
774 | 772.996 | 616090.886 | 3097233.854 | 632.176 | 5.2 | 0 | Normal | 0 | 1 | 50.95 | 2.0412 | 10.6141 | 1.1435 | 4.8002 | 634.2172 | 635.3916 | 0.0043358 | 1.0727 | 35.7634 | -0.0038358 | 0 | 2.139 | 11.1226 | 1.1735 | 4.5808 | 634.315 | 635.3845 | 0.0038141 | 1 | 35.6864 | 0.0033103 | 1 | 2.0412 | 634.2172 | 635.3916 |  |  | 0 | 0 | 0 | 0 | 1.0727 | Supercritical | 0.0043358
775 | 773.995 | 616090.844 | 3097232.855 | 632.1755 | 5.2 | 0 | Normal | 0 | 0.999 | 50.95 | 2.0412 | 10.6141 | 1.1435 | 4.8002 | 634.2167 | 635.3911 | 0.0043358 | 1.0727 | 35.7634 | -0.0038315 | 0 | 2.139 | 11.1226 | 1.1735 | 4.5808 | 634.3145 | 635.384 | 0.0038141 | 1 | 35.6864 | 0.0034157 | 1 | 2.0412 | 634.2167 | 635.3911 |  |  | 0 | 0 | 0 | 0 | 1.0727 | Supercritical | 0.0043358
776 | 774.995 | 616090.802 | 3097231.856 | 632.175 | 5.2 | 0 | Normal | 0.057 | 1 | 50.95 | 2.0412 | 10.6141 | 1.1435 | 4.8002 | 634.2162 | 635.3906 | 0.0043358 | 1.0727 | 35.7634 | -0.0039474 | 0 | 2.139 | 11.1226 | 1.1735 | 4.5808 | 634.314 | 635.3835 | 0.0038141 | 1 | 35.6864 | 0.0034211 | 1 | 2.0412 | 634.2162 | 635.3906 |  |  | 0 | 0 | 0 | 0 | 1.0727 | Supercritical | 0.0043358
777 | 775.995 | 616090.759 | 3097230.857 | 632.1745 | 5.2 | 0 | Normal | 0.06 | 1 | 50.95 | 2.0412 | 10.6141 | 1.1435 | 4.8002 | 634.2157 | 635.3901 | 0.0043358 | 1.0727 | 35.7634 | -0.0039533 | 0 | 2.139 | 11.1226 | 1.1735 | 4.5808 | 634.3135 | 635.383 | 0.0038141 | 1 | 35.6864 | 0.0033215 | 1 | 2.0412 | 634.2157 | 635.3901 |  |  | 0 | 0 | 0 | 0 | 1.0727 | Supercritical | 0.0043358
778 | 776.996 | 616090.717 | 3097229.857 | 632.174 | 5.2 | 0 | Normal | 0.002 | 1.001 | 50.95 | 2.0412 | 10.6141 | 1.1435 | 4.8002 | 634.2152 | 635.3896 | 0.0043358 | 1.0727 | 35.7634 | -0.0038441 | 0 | 2.139 | 11.1226 | 1.1735 | 4.5808 | 634.313 | 635.3825 | 0.0038141 | 1 | 35.6864 | 0.0034157 | 1 | 2.0412 | 634.2152 | 635.3896 |  |  | 0 | 0 | 0 | 0 | 1.0727 | Supercritical | 0.0043358
779 | 777.996 | 616090.675 | 3097228.858 | 632.1735 | 5.2 | 0 | Normal | 0.057 | 1 | 50.95 | 2.0412 | 10.6141 | 1.1435 | 4.8002 | 634.2147 | 635.3891 | 0.0043358 | 1.0727 | 35.7634 | -0.0039474 | 0 | 2.139 | 11.1226 | 1.1735 | 4.5808 | 634.3125 | 635.382 | 0.0038141 | 1 | 35.6864 | 0.0034157 | 1 | 2.0412 | 634.2147 | 635.3891 |  |  | 0 | 0 | 0 | 0 | 1.0727 | Supercritical | 0.0043358
780 | 778.996 | 616090.632 | 3097227.859 | 632.173 | 5.2 | 0 | Normal | 0.057 | 1 | 50.95 | 2.0412 | 10.6141 | 1.1435 | 4.8002 | 634.2142 | 635.3886 | 0.0043358 | 1.0727 | 35.7634 | -0.0039474 | 0 | 2.139 | 11.1226 | 1.1735 | 4.5808 | 634.312 | 635.3815 | 0.0038141 | 1 | 35.6864 | 0.0033141 | 1 | 2.0412 | 634.2142 | 635.3886 |  |  | 0 | 0 | 0 | 0 | 1.0727 | Supercritical | 0.0043358
781 | 779.996 | 616090.59 | 3097226.86 | 632.1725 | 5.2 | 0 | Normal | 0 | 1 | 50.95 | 2.0412 | 10.6141 | 1.1435 | 4.8002 | 634.2137 | 635.3881 | 0.0043358 | 1.0727 | 35.7634 | -0.0038358 | 0 | 2.139 | 11.1226 | 1.1735 | 4.5808 | 634.3115 | 635.381 | 0.0038141 | 1 | 35.6864 | 0.0033141 | 1 | 2.0412 | 634.2137 | 635.3881 |  |  | 0 | 0 | 0 | 0 | 1.0727 | Supercritical | 0.0043358
782 | 780.996 | 616090.548 | 3097225.861 | 632.172 | 5.2 | 0 | Normal | 0 | 1 | 50.95 | 2.0412 | 10.6141 | 1.1435 | 4.8002 | 634.2132 | 635.3876 | 0.0043358 | 1.0727 | 35.7634 | -0.0038358 | 0 | 2.139 | 11.1226 | 1.1735 | 4.5808 | 634.311 | 635.3805 | 0.0038141 | 1 | 35.6864 | 0.0034157 | 1 | 2.0412 | 634.2132 | 635.3876 |  |  | 0 | 0 | 0 | 0 | 1.0727 | Supercritical | 0.0043358
783 | 781.996 | 616090.506 | 3097224.862 | 632.1715 | 5.2 | 0 | Normal | 0.057 | 1 | 50.95 | 2.0412 | 10.6141 | 1.1435 | 4.8002 | 634.2127 | 635.3871 | 0.0043358 | 1.0727 | 35.7634 | -0.0039474 | 0 | 2.139 | 11.1226 | 1.1735 | 4.5808 | 634.3105 | 635.38 | 0.0038141 | 1 | 35.6864 | 0.0034119 | 1 | 2.0412 | 634.2127 | 635.3871 |  |  | 0 | 0 | 0 | 0 | 1.0727 | Supercritical | 0.0043358
784 | 782.995 | 616090.463 | 3097223.863 | 632.171 | 5.2 | 0 | Normal | 0.057 | 0.999 | 50.95 | 2.0412 | 10.6141 | 1.1435 | 4.8002 | 634.2122 | 635.3866 | 0.0043358 | 1.0727 | 35.7634 | -0.0039431 | 0 | 2.139 | 11.1226 | 1.1735 | 4.5808 | 634.31 | 635.3795 | 0.0038141 | 1 | 35.6864 | 0.0033141 | 1 | 2.0412 | 634.2122 | 635.3866 |  |  | 0 | 0 | 0 | 0 | 1.0727 | Supercritical | 0.0043358
785 | 783.995 | 616090.421 | 3097222.864 | 632.1705 | 5.2 | 0 | Normal | 0 | 1 | 50.95 | 2.0412 | 10.6141 | 1.1435 | 4.8002 | 634.2117 | 635.3861 | 0.0043358 | 1.0727 | 35.7634 | -0.0038358 | 0 | 2.139 | 11.1226 | 1.1735 | 4.5808 | 634.3095 | 635.379 | 0.0038141 | 1 | 35.6864 | 0.0033141 | 1 | 2.0412 | 634.2117 | 635.3861 |  |  | 0 | 0 | 0 | 0 | 1.0727 | Supercritical | 0.0043358
786 | 784.995 | 616090.379 | 3097221.865 | 632.17 | 5.2 | 0 | Normal | 0 | 1 | 50.95 | 2.0412 | 10.6141 | 1.1435 | 4.8002 | 634.2112 | 635.3856 | 0.0043358 | 1.0727 | 35.7634 | -0.0038358 | 0 | 2.139 | 11.1226 | 1.1735 | 4.5808 | 634.309 | 635.3785 | 0.0038141 | 1 | 35.6864 | 0.0034122 | 1 | 2.0412 | 634.2112 | 635.3856 |  |  | 0 | 0 | 0 | 0 | 1.0727 | Supercritical | 0.0043358
787 | 785.995 | 616090.337 | 3097220.866 | 632.1695 | 5.2 | 0 | Normal | 0.055 | 1 | 50.95 | 2.0412 | 10.6141 | 1.1435 | 4.8002 | 634.2107 | 635.3851 | 0.0043358 | 1.0727 | 35.7634 | -0.0039435 | 0 | 2.139 | 11.1226 | 1.1735 | 4.5808 | 634.3085 | 635.378 | 0.0038141 | 1 | 35.6864 | 0.003416 | 1 | 2.0412 | 634.2107 | 635.3851 |  |  | 0 | 0 | 0 | 0 | 1.0727 | Supercritical | 0.0043358
788 | 786.996 | 616090.294 | 3097219.866 | 632.169 | 5.2 | 0 | Normal | 0.055 | 1.001 | 50.95 | 2.0412 | 10.6141 | 1.1435 | 4.8002 | 634.2102 | 635.3846 | 0.0043358 | 1.0727 | 35.7634 | -0.0039478 | 0 | 2.139 | 11.1226 | 1.1735 | 4.5808 | 634.308 | 635.3775 | 0.0038141 | 1 | 35.6864 | 0.0033141 | 1 | 2.0412 | 634.2102 | 635.3846 |  |  | 0 | 0 | 0 | 0 | 1.0727 | Supercritical | 0.0043358
789 | 787.996 | 616090.252 | 3097218.867 | 632.1685 | 5.2 | 0 | Normal | 0 | 1 | 50.95 | 2.0412 | 10.6141 | 1.1435 | 4.8002 | 634.2097 | 635.3841 | 0.0043358 | 1.0727 | 35.7634 | -0.0038358 | 0 | 2.139 | 11.1226 | 1.1735 | 4.5808 | 634.3075 | 635.377 | 0.0038141 | 1 | 35.6864 | 0.0033141 | 1 | 2.0412 | 634.2097 | 635.3841 |  |  | 0 | 0 | 0 | 0 | 1.0727 | Supercritical | 0.0043358
790 | 788.996 | 616090.21 | 3097217.868 | 632.168 | 5.2 | 0 | Normal | 0 | 1 | 50.95 | 2.0412 | 10.6141 | 1.1435 | 4.8002 | 634.2092 | 635.3836 | 0.0043358 | 1.0727 | 35.7634 | -0.0038358 | 0 | 2.139 | 11.1226 | 1.1735 | 4.5808 | 634.307 | 635.3765 | 0.0038141 | 1 | 35.6864 | 0.0034157 | 1 | 2.0412 | 634.2092 | 635.3836 |  |  | 0 | 0 | 0 | 0 | 1.0727 | Supercritical | 0.0043358
791 | 789.996 | 616090.168 | 3097216.869 | 632.1675 | 5.2 | 0 | Normal | 0.057 | 1 | 50.95 | 2.0412 | 10.6141 | 1.1435 | 4.8002 | 634.2087 | 635.3831 | 0.0043358 | 1.0727 | 35.7634 | -0.0039474 | 0 | 2.139 | 11.1226 | 1.1735 | 4.5808 | 634.3065 | 635.376 | 0.0038141 | 1 | 35.6864 | 0.0034157 | 1 | 2.0412 | 634.2087 | 635.3831 |  |  | 0 | 0 | 0 | 0 | 1.0727 | Supercritical | 0.0043358
792 | 790.996 | 616090.125 | 3097215.87 | 632.167 | 5.2 | 0 | Normal | 0.057 | 1 | 50.95 | 2.0412 | 10.6141 | 1.1435 | 4.8002 | 634.2082 | 635.3826 | 0.0043358 | 1.0727 | 35.7634 | -0.0039474 | 0 | 2.139 | 11.1226 | 1.1735 | 4.5808 | 634.306 | 635.3755 | 0.0038141 | 1 | 35.6864 | 0.0033141 | 1 | 2.0412 | 634.2082 | 635.3826 |  |  | 0 | 0 | 0 | 0 | 1.0727 | Supercritical | 0.0043358
793 | 791.996 | 616090.083 | 3097214.871 | 632.1665 | 5.2 | 0 | Normal | 0 | 1 | 50.95 | 2.0412 | 10.6141 | 1.1435 | 4.8002 | 634.2077 | 635.3821 | 0.0043358 | 1.0727 | 35.7634 | -0.0038358 | 0 | 2.139 | 11.1226 | 1.1735 | 4.5808 | 634.3055 | 635.375 | 0.0038141 | 1 | 35.6864 | 0.0033103 | 1 | 2.0412 | 634.2077 | 635.3821 |  |  | 0 | 0 | 0 | 0 | 1.0727 | Supercritical | 0.0043358
794 | 792.995 | 616090.041 | 3097213.872 | 632.166 | 5.2 | 0 | Normal | 0 | 0.999 | 50.95 | 2.0412 | 10.6141 | 1.1435 | 4.8002 | 634.2072 | 635.3816 | 0.0043358 | 1.0727 | 35.7634 | -0.0038315 | 0 | 2.139 | 11.1226 | 1.1735 | 4.5808 | 634.305 | 635.3745 | 0.0038141 | 1 | 35.6864 | 0.0034157 | 1 | 2.0412 | 634.2072 | 635.3816 |  |  | 0 | 0 | 0 | 0 | 1.0727 | Supercritical | 0.0043358
795 | 793.995 | 616089.999 | 3097212.873 | 632.1655 | 5.2 | 0 | Normal | 0.057 | 1 | 50.95 | 2.0412 | 10.6141 | 1.1435 | 4.8002 | 634.2067 | 635.3811 | 0.0043358 | 1.0727 | 35.7634 | -0.0039474 | 0 | 2.139 | 11.1226 | 1.1735 | 4.5808 | 634.3045 | 635.374 | 0.0038141 | 1 | 35.6864 | 0.0034211 | 1 | 2.0412 | 634.2067 | 635.3811 |  |  | 0 | 0 | 0 | 0 | 1.0727 | Supercritical | 0.0043358
796 | 794.995 | 616089.956 | 3097211.874 | 632.165 | 5.2 | 0 | Normal | 0.06 | 1 | 50.95 | 2.0412 | 10.6141 | 1.1435 | 4.8002 | 634.2062 | 635.3806 | 0.0043358 | 1.0727 | 35.7634 | -0.0039533 | 0 | 2.139 | 11.1226 | 1.1735 | 4.5808 | 634.304 | 635.3735 | 0.0038141 | 1 | 35.6864 | 0.0033215 | 1 | 2.0412 | 634.2062 | 635.3806 |  |  | 0 | 0 | 0 | 0 | 1.0727 | Supercritical | 0.0043358
797 | 795.996 | 616089.914 | 3097210.874 | 632.1645 | 5.2 | 0 | Normal | 0.002 | 1.001 | 50.95 | 2.0412 | 10.6141 | 1.1435 | 4.8002 | 634.2057 | 635.3801 | 0.0043358 | 1.0727 | 35.7634 | -0.0038441 | 0 | 2.139 | 11.1226 | 1.1735 | 4.5808 | 634.3035 | 635.373 | 0.0038141 | 1 | 35.6864 | 0.0033141 | 1 | 2.0412 | 634.2057 | 635.3801 |  |  | 0 | 0 | 0 | 0 | 1.0727 | Supercritical | 0.0043358
798 | 796.996 | 616089.872 | 3097209.875 | 632.164 | 5.2 | 0 | Normal | 0 | 1 | 50.95 | 2.0412 | 10.6141 | 1.1435 | 4.8002 | 634.2052 | 635.3796 | 0.0043358 | 1.0727 | 35.7634 | -0.0038358 | 0 | 2.139 | 11.1226 | 1.1735 | 4.5808 | 634.303 | 635.3725 | 0.0038141 | 1 | 35.6864 | 0.0034157 | 1 | 2.0412 | 634.2052 | 635.3796 |  |  | 0 | 0 | 0 | 0 | 1.0727 | Supercritical | 0.0043358
799 | 797.996 | 616089.83 | 3097208.876 | 632.1635 | 5.2 | 0 | Normal | 0.057 | 1 | 50.95 | 2.0412 | 10.6141 | 1.1435 | 4.8002 | 634.2047 | 635.3791 | 0.0043358 | 1.0727 | 35.7634 | -0.0039474 | 0 | 2.139 | 11.1226 | 1.1735 | 4.5808 | 634.3025 | 635.372 | 0.0038141 | 1 | 35.6864 | 0.0034157 | 1 | 2.0412 | 634.2047 | 635.3791 |  |  | 0 | 0 | 0 | 0 | 1.0727 | Supercritical | 0.0043358
800 | 798.996 | 616089.787 | 3097207.877 | 632.163 | 5.2 | 0 | Normal | 0.057 | 1 | 50.95 | 2.0412 | 10.6141 | 1.1435 | 4.8002 | 634.2042 | 635.3786 | 0.0043358 | 1.0727 | 35.7634 | -0.0039474 | 0 | 2.139 | 11.1226 | 1.1735 | 4.5808 | 634.302 | 635.3715 | 0.0038141 | 1 | 35.6864 | 0.0033141 | 1 | 2.0412 | 634.2042 | 635.3786 |  |  | 0 | 0 | 0 | 0 | 1.0727 | Supercritical | 0.0043358
801 | 799.996 | 616089.745 | 3097206.878 | 632.1625 | 5.2 | 0 | Normal | 0 | 1 | 50.95 | 2.0412 | 10.6141 | 1.1435 | 4.8002 | 634.2037 | 635.3781 | 0.0043358 | 1.0727 | 35.7634 | -0.0038358 | 0 | 2.139 | 11.1226 | 1.1735 | 4.5808 | 634.3015 | 635.371 | 0.0038141 | 1 | 35.6864 | 0.0033141 | 1 | 2.0412 | 634.2037 | 635.3781 |  |  | 0 | 0 | 0 | 0 | 1.0727 | Supercritical | 0.0043358
802 | 800.996 | 616089.703 | 3097205.879 | 632.162 | 5.2 | 0 | Normal | 0 | 1 | 50.95 | 2.0412 | 10.6141 | 1.1435 | 4.8002 | 634.2032 | 635.3776 | 0.0043358 | 1.0727 | 35.7634 | -0.0038358 | 0 | 2.139 | 11.1226 | 1.1735 | 4.5808 | 634.301 | 635.3705 | 0.0038141 | 1 | 35.6864 | 0.0034119 | 1 | 2.0412 | 634.2032 | 635.3776 |  |  | 0 | 0 | 0 | 0 | 1.0727 | Supercritical | 0.0043358
803 | 801.995 | 616089.661 | 3097204.88 | 632.1615 | 5.2 | 0 | Normal | 0.057 | 0.999 | 50.95 | 2.0412 | 10.6141 | 1.1435 | 4.8002 | 634.2027 | 635.3771 | 0.0043358 | 1.0727 | 35.7634 | -0.0039431 | 0 | 2.139 | 11.1226 | 1.1735 | 4.5808 | 634.3005 | 635.37 | 0.0038141 | 1 | 35.6864 | 0.0034157 | 1 | 2.0412 | 634.2027 | 635.3771 |  |  | 0 | 0 | 0 | 0 | 1.0727 | Supercritical | 0.0043358
804 | 802.995 | 616089.618 | 3097203.881 | 632.161 | 5.2 | 0 | Normal | 0.057 | 1 | 50.95 | 2.0412 | 10.6141 | 1.1435 | 4.8002 | 634.2022 | 635.3766 | 0.0043358 | 1.0727 | 35.7634 | -0.0039474 | 0 | 2.139 | 11.1226 | 1.1735 | 4.5808 | 634.3 | 635.3695 | 0.0038141 | 1 | 35.6864 | 0.0033177 | 1 | 2.0412 | 634.2022 | 635.3766 |  |  | 0 | 0 | 0 | 0 | 1.0727 | Supercritical | 0.0043358
805 | 803.995 | 616089.576 | 3097202.882 | 632.1605 | 5.2 | 0 | Normal | 0.002 | 1 | 50.95 | 2.0412 | 10.6141 | 1.1435 | 4.8002 | 634.2017 | 635.3761 | 0.0043358 | 1.0727 | 35.7634 | -0.0038398 | 0 | 2.139 | 11.1226 | 1.1735 | 4.5808 | 634.2995 | 635.369 | 0.0038141 | 1 | 35.6864 | 0.0033215 | 1 | 2.0412 | 634.2017 | 635.3761 |  |  | 0 | 0 | 0 | 0 | 1.0727 | Supercritical | 0.0043358
806 | 804.996 | 616089.534 | 3097201.882 | 632.16 | 5.2 | 0 | Normal | 0.002 | 1.001 | 50.95 | 2.0412 | 10.6141 | 1.1435 | 4.8002 | 634.2012 | 635.3756 | 0.0043358 | 1.0727 | 35.7634 | -0.0038441 | 0 | 2.139 | 11.1226 | 1.1735 | 4.5808 | 634.299 | 635.3685 | 0.0038141 | 1 | 35.6864 | 0.0037157 | 1 | 2.0412 | 634.2012 | 635.3756 |  |  | 0 | 0 | 0 | 0 | 1.0727 | Supercritical | 0.0043358
807 | 805.996 | 616089.492 | 3097200.883 | 632.1598 | 5.2 | 0 | Normal | 0.057 | 1 | 50.95 | 2.0412 | 10.6141 | 1.1435 | 4.8002 | 634.201 | 635.3754 | 0.0043358 | 1.0727 | 35.7634 | -0.0042474 | 0 | 2.139 | 11.1226 | 1.1735 | 4.5808 | 634.2988 | 635.3683 | 0.0038141 | 1 | 35.6864 | 0.0036157 | 1 | 2.0412 | 634.201 | 635.3754 |  |  | 0 | 0 | 0 | 0 | 1.0727 | Supercritical | 0.0043358
808 | 806.996 | 616089.449 | 3097199.884 | 632.1595 | 5.2 | 0 | Normal | 0.057 | 1 | 50.95 | 2.0412 | 10.6141 | 1.1435 | 4.8002 | 634.2007 | 635.3751 | 0.0043358 | 1.0727 | 35.7634 | -0.0041474 | 0 | 2.139 | 11.1226 | 1.1735 | 4.5808 | 634.2985 | 635.368 | 0.0038141 | 1 | 35.6864 | 0.0033141 | 1 | 2.0412 | 634.2007 | 635.3751 |  |  | 0 | 0 | 0 | 0 | 1.0727 | Supercritical | 0.0043358
809 | 807.996 | 616089.407 | 3097198.885 | 632.159 | 5.2 | 0 | Normal | 0 | 1 | 50.95 | 2.0412 | 10.6141 | 1.1435 | 4.8002 | 634.2002 | 635.3746 | 0.0043358 | 1.0727 | 35.7634 | -0.0038358 | 0 | 2.139 | 11.1226 | 1.1735 | 4.5808 | 634.298 | 635.3675 | 0.0038141 | 1 | 35.6864 | 0.0034157 | 1 | 2.0412 | 634.2002 | 635.3746 |  |  | 0 | 0 | 0 | 0 | 1.0727 | Supercritical | 0.0043358
810 | 808.996 | 616089.365 | 3097197.886 | 632.1585 | 5.2 | 0 | Normal | 0.057 | 1 | 50.95 | 2.0412 | 10.6141 | 1.1435 | 4.8002 | 634.1997 | 635.3741 | 0.0043358 | 1.0727 | 35.7634 | -0.0039474 | 0 | 2.139 | 11.1226 | 1.1735 | 4.5808 | 634.2975 | 635.367 | 0.0038141 | 1 | 35.6864 | 0.0034157 | 1 | 2.0412 | 634.1997 | 635.3741 |  |  | 0 | 0 | 0 | 0 | 1.0727 | Supercritical | 0.0043358
811 | 809.996 | 616089.322 | 3097196.887 | 632.158 | 5.2 | 0 | Normal | 0.057 | 1 | 50.95 | 2.0412 | 10.6141 | 1.1435 | 4.8002 | 634.1992 | 635.3736 | 0.0043358 | 1.0727 | 35.7634 | -0.0039474 | 0 | 2.139 | 11.1226 | 1.1735 | 4.5808 | 634.297 | 635.3665 | 0.0038141 | 1 | 35.6864 | 0.0033103 | 1 | 2.0412 | 634.1992 | 635.3736 |  |  | 0 | 0 | 0 | 0 | 1.0727 | Supercritical | 0.0043358
812 | 810.995 | 616089.28 | 3097195.888 | 632.1575 | 5.2 | 0 | Normal | 0 | 0.999 | 50.95 | 2.0412 | 10.6141 | 1.1435 | 4.8002 | 634.1987 | 635.3731 | 0.0043358 | 1.0727 | 35.7634 | -0.0038315 | 0 | 2.139 | 11.1226 | 1.1735 | 4.5808 | 634.2965 | 635.366 | 0.0038141 | 1 | 35.6864 | 0.0033141 | 1 | 2.0412 | 634.1987 | 635.3731 |  |  | 0 | 0 | 0 | 0 | 1.0727 | Supercritical | 0.0043358
813 | 811.995 | 616089.238 | 3097194.889 | 632.157 | 5.2 | 0 | Normal | 0 | 1 | 50.95 | 2.0412 | 10.6141 | 1.1435 | 4.8002 | 634.1982 | 635.3726 | 0.0043358 | 1.0727 | 35.7634 | -0.0038358 | 0 | 2.139 | 11.1226 | 1.1735 | 4.5808 | 634.296 | 635.3655 | 0.0038141 | 1 | 35.6864 | 0.0034157 | 1 | 2.0412 | 634.1982 | 635.3726 |  |  | 0 | 0 | 0 | 0 | 1.0727 | Supercritical | 0.0043358
814 | 812.995 | 616089.196 | 3097193.89 | 632.1565 | 5.2 | 0 | Normal | 0.057 | 1 | 50.95 | 2.0412 | 10.6141 | 1.1435 | 4.8002 | 634.1977 | 635.3721 | 0.0043358 | 1.0727 | 35.7634 | -0.0039474 | 0 | 2.139 | 11.1226 | 1.1735 | 4.5808 | 634.2955 | 635.365 | 0.0038141 | 1 | 35.6864 | 0.0034211 | 1 | 2.0412 | 634.1977 | 635.3721 |  |  | 0 | 0 | 0 | 0 | 1.0727 | Supercritical | 0.0043358
815 | 813.995 | 616089.153 | 3097192.891 | 632.156 | 5.2 | 0 | Normal | 0.06 | 1 | 50.95 | 2.0412 | 10.6141 | 1.1435 | 4.8002 | 634.1972 | 635.3716 | 0.0043358 | 1.0727 | 35.7634 | -0.0039533 | 0 | 2.139 | 11.1226 | 1.1735 | 4.5808 | 634.295 | 635.3645 | 0.0038141 | 1 | 35.6864 | 0.0033215 | 1 | 2.0412 | 634.1972 | 635.3716 |  |  | 0 | 0 | 0 | 0 | 1.0727 | Supercritical | 0.0043358
816 | 814.996 | 616089.111 | 3097191.891 | 632.1555 | 5.2 | 0 | Normal | 0.002 | 1.001 | 50.95 | 2.0412 | 10.6141 | 1.1435 | 4.8002 | 634.1967 | 635.3711 | 0.0043358 | 1.0727 | 35.7634 | -0.0038441 | 0 | 2.139 | 11.1226 | 1.1735 | 4.5808 | 634.2945 | 635.364 | 0.0038141 | 1 | 35.6864 | 0.0033141 | 1 | 2.0412 | 634.1967 | 635.3711 |  |  | 0 | 0 | 0 | 0 | 1.0727 | Supercritical | 0.0043358
817 | 815.996 | 616089.069 | 3097190.892 | 632.155 | 5.2 | 0 | Normal | 0 | 1 | 50.95 | 2.0412 | 10.6141 | 1.1435 | 4.8002 | 634.1962 | 635.3706 | 0.0043358 | 1.0727 | 35.7634 | -0.0038358 | 0 | 2.139 | 11.1226 | 1.1735 | 4.5808 | 634.294 | 635.3635 | 0.0038141 | 1 | 35.6864 | 0.0034157 | 1 | 2.0412 | 634.1962 | 635.3706 |  |  | 0 | 0 | 0 | 0 | 1.0727 | Supercritical | 0.0043358
818 | 816.996 | 616089.027 | 3097189.893 | 632.1545 | 5.2 | 0 | Normal | 0.057 | 1 | 50.95 | 2.0412 | 10.6141 | 1.1435 | 4.8002 | 634.1957 | 635.3701 | 0.0043358 | 1.0727 | 35.7634 | -0.0039474 | 0 | 2.139 | 11.1226 | 1.1735 | 4.5808 | 634.2935 | 635.363 | 0.0038141 | 1 | 35.6864 | 0.0034157 | 1 | 2.0412 | 634.1957 | 635.3701 |  |  | 0 | 0 | 0 | 0 | 1.0727 | Supercritical | 0.0043358
819 | 817.996 | 616088.984 | 3097188.894 | 632.154 | 5.2 | 0 | Normal | 0.057 | 1 | 50.95 | 2.0412 | 10.6141 | 1.1435 | 4.8002 | 634.1952 | 635.3696 | 0.0043358 | 1.0727 | 35.7634 | -0.0039474 | 0 | 2.139 | 11.1226 | 1.1735 | 4.5808 | 634.293 | 635.3625 | 0.0038141 | 1 | 35.6864 | 0.0033141 | 1 | 2.0412 | 634.1952 | 635.3696 |  |  | 0 | 0 | 0 | 0 | 1.0727 | Supercritical | 0.0043358
820 | 818.996 | 616088.942 | 3097187.895 | 632.1535 | 5.2 | 0 | Normal | 0 | 1 | 50.95 | 2.0412 | 10.6141 | 1.1435 | 4.8002 | 634.1947 | 635.3691 | 0.0043358 | 1.0727 | 35.7634 | -0.0038358 | 0 | 2.139 | 11.1226 | 1.1735 | 4.5808 | 634.2925 | 635.362 | 0.0038141 | 1 | 35.6864 | 0.0033141 | 1 | 2.0412 | 634.1947 | 635.3691 |  |  | 0 | 0 | 0 | 0 | 1.0727 | Supercritical | 0.0043358
821 | 819.996 | 616088.9 | 3097186.896 | 632.153 | 5.2 | 0 | Normal | 0 | 1 | 50.95 | 2.0412 | 10.6141 | 1.1435 | 4.8002 | 634.1942 | 635.3686 | 0.0043358 | 1.0727 | 35.7634 | -0.0038358 | 0 | 2.139 | 11.1226 | 1.1735 | 4.5808 | 634.292 | 635.3615 | 0.0038141 | 1 | 35.6864 | 0.0034119 | 1 | 2.0412 | 634.1942 | 635.3686 |  |  | 0 | 0 | 0 | 0 | 1.0727 | Supercritical | 0.0043358
822 | 820.995 | 616088.858 | 3097185.897 | 632.1525 | 5.2 | 0 | Normal | 0.057 | 0.999 | 50.95 | 2.0412 | 10.6141 | 1.1435 | 4.8002 | 634.1937 | 635.3681 | 0.0043358 | 1.0727 | 35.7634 | -0.0039431 | 0 | 2.139 | 11.1226 | 1.1735 | 4.5808 | 634.2915 | 635.361 | 0.0038141 | 1 | 35.6864 | 0.0034157 | 1 | 2.0412 | 634.1937 | 635.3681 |  |  | 0 | 0 | 0 | 0 | 1.0727 | Supercritical | 0.0043358
823 | 821.995 | 616088.815 | 3097184.898 | 632.152 | 5.2 | 0 | Normal | 0.057 | 1 | 50.95 | 2.0412 | 10.6141 | 1.1435 | 4.8002 | 634.1932 | 635.3676 | 0.0043358 | 1.0727 | 35.7634 | -0.0039474 | 0 | 2.139 | 11.1226 | 1.1735 | 4.5808 | 634.291 | 635.3605 | 0.0038141 | 1 | 35.6864 | 0.0033177 | 1 | 2.0412 | 634.1932 | 635.3676 |  |  | 0 | 0 | 0 | 0 | 1.0727 | Supercritical | 0.0043358
824 | 822.995 | 616088.773 | 3097183.899 | 632.1515 | 5.2 | 0 | Normal | 0.002 | 1 | 50.95 | 2.0412 | 10.6141 | 1.1435 | 4.8002 | 634.1927 | 635.3671 | 0.0043358 | 1.0727 | 35.7634 | -0.0038398 | 0 | 2.139 | 11.1226 | 1.1735 | 4.5808 | 634.2905 | 635.36 | 0.0038141 | 1 | 35.6864 | 0.0033215 | 1 | 2.0412 | 634.1927 | 635.3671 |  |  | 0 | 0 | 0 | 0 | 1.0727 | Supercritical | 0.0043358
825 | 823.996 | 616088.731 | 3097182.899 | 632.151 | 5.2 | 0 | Normal | 0.002 | 1.001 | 50.95 | 2.0412 | 10.6141 | 1.1435 | 4.8002 | 634.1922 | 635.3666 | 0.0043358 | 1.0727 | 35.7634 | -0.0038441 | 0 | 2.139 | 11.1226 | 1.1735 | 4.5808 | 634.29 | 635.3595 | 0.0038141 | 1 | 35.6864 | 0.0034157 | 1 | 2.0412 | 634.1922 | 635.3666 |  |  | 0 | 0 | 0 | 0 | 1.0727 | Supercritical | 0.0043358
826 | 824.996 | 616088.689 | 3097181.9 | 632.1505 | 5.2 | 0 | Normal | 0.057 | 1 | 50.95 | 2.0412 | 10.6141 | 1.1435 | 4.8002 | 634.1917 | 635.3661 | 0.0043358 | 1.0727 | 35.7634 | -0.0039474 | 0 | 2.139 | 11.1226 | 1.1735 | 4.5808 | 634.2895 | 635.359 | 0.0038141 | 1 | 35.6864 | 0.0034157 | 1 | 2.0412 | 634.1917 | 635.3661 |  |  | 0 | 0 | 0 | 0 | 1.0727 | Supercritical | 0.0043358
827 | 825.996 | 616088.646 | 3097180.901 | 632.15 | 5.2 | 0 | Normal | 0.057 | 1 | 50.95 | 2.0412 | 10.6141 | 1.1435 | 4.8002 | 634.1912 | 635.3656 | 0.0043358 | 1.0727 | 35.7634 | -0.0039474 | 0 | 2.139 | 11.1226 | 1.1735 | 4.5808 | 634.289 | 635.3585 | 0.0038141 | 1 | 35.6864 | 0.0033141 | 1 | 2.0412 | 634.1912 | 635.3656 |  |  | 0 | 0 | 0 | 0 | 1.0727 | Supercritical | 0.0043358
828 | 826.996 | 616088.604 | 3097179.902 | 632.1495 | 5.2 | 0 | Normal | 0 | 1 | 50.95 | 2.0412 | 10.6141 | 1.1435 | 4.8002 | 634.1907 | 635.3651 | 0.0043358 | 1.0727 | 35.7634 | -0.0038358 | 0 | 2.139 | 11.1226 | 1.1735 | 4.5808 | 634.2885 | 635.358 | 0.0038141 | 1 | 35.6864 | 0.0033141 | 1 | 2.0412 | 634.1907 | 635.3651 |  |  | 0 | 0 | 0 | 0 | 1.0727 | Supercritical | 0.0043358
829 | 827.996 | 616088.562 | 3097178.903 | 632.149 | 5.2 | 0 | Normal | 0 | 1 | 50.95 | 2.0412 | 10.6141 | 1.1435 | 4.8002 | 634.1902 | 635.3646 | 0.0043358 | 1.0727 | 35.7634 | -0.0038358 | 0 | 2.139 | 11.1226 | 1.1735 | 4.5808 | 634.288 | 635.3575 | 0.0038141 | 1 | 35.6864 | 0.0034157 | 1 | 2.0412 | 634.1902 | 635.3646 |  |  | 0 | 0 | 0 | 0 | 1.0727 | Supercritical | 0.0043358
830 | 828.996 | 616088.52 | 3097177.904 | 632.1485 | 5.2 | 0 | Normal | 0.057 | 1 | 50.95 | 2.0412 | 10.6141 | 1.1435 | 4.8002 | 634.1897 | 635.3641 | 0.0043358 | 1.0727 | 35.7634 | -0.0039474 | 0 | 2.139 | 11.1226 | 1.1735 | 4.5808 | 634.2875 | 635.357 | 0.0038141 | 1 | 35.6864 | 0.0034119 | 1 | 2.0412 | 634.1897 | 635.3641 |  |  | 0 | 0 | 0 | 0 | 1.0727 | Supercritical | 0.0043358
831 | 829.995 | 616088.477 | 3097176.905 | 632.148 | 5.2 | 0 | Normal | 0.057 | 0.999 | 50.95 | 2.0412 | 10.6141 | 1.1435 | 4.8002 | 634.1892 | 635.3636 | 0.0043358 | 1.0727 | 35.7634 | -0.0039431 | 0 | 2.139 | 11.1226 | 1.1735 | 4.5808 | 634.287 | 635.3565 | 0.0038141 | 1 | 35.6864 | 0.0033141 | 1 | 2.0412 | 634.1892 | 635.3636 |  |  | 0 | 0 | 0 | 0 | 1.0727 | Supercritical | 0.0043358
832 | 830.995 | 616088.435 | 3097175.906 | 632.1475 | 5.2 | 0 | Normal | 0 | 1 | 50.95 | 2.0412 | 10.6141 | 1.1435 | 4.8002 | 634.1887 | 635.3631 | 0.0043358 | 1.0727 | 35.7634 | -0.0038358 | 0 | 2.139 | 11.1226 | 1.1735 | 4.5808 | 634.2865 | 635.356 | 0.0038141 | 1 | 35.6864 | 0.0033141 | 1 | 2.0412 | 634.1887 | 635.3631 |  |  | 0 | 0 | 0 | 0 | 1.0727 | Supercritical | 0.0043358
833 | 831.995 | 616088.393 | 3097174.907 | 632.147 | 5.2 | 0 | Normal | 0 | 1 | 50.95 | 2.0412 | 10.6141 | 1.1435 | 4.8002 | 634.1882 | 635.3626 | 0.0043358 | 1.0727 | 35.7634 | -0.0038358 | 0 | 2.139 | 11.1226 | 1.1735 | 4.5808 | 634.286 | 635.3555 | 0.0038141 | 1 | 35.6864 | 0.0034122 | 1 | 2.0412 | 634.1882 | 635.3626 |  |  | 0 | 0 | 0 | 0 | 1.0727 | Supercritical | 0.0043358
834 | 832.995 | 616088.351 | 3097173.908 | 632.1465 | 5.2 | 0 | Normal | 0.055 | 1 | 50.95 | 2.0412 | 10.6141 | 1.1435 | 4.8002 | 634.1877 | 635.3621 | 0.0043358 | 1.0727 | 35.7634 | -0.0039435 | 0 | 2.139 | 11.1226 | 1.1735 | 4.5808 | 634.2855 | 635.355 | 0.0038141 | 1 | 35.6864 | 0.003416 | 1 | 2.0412 | 634.1877 | 635.3621 |  |  | 0 | 0 | 0 | 0 | 1.0727 | Supercritical | 0.0043358
835 | 833.996 | 616088.308 | 3097172.908 | 632.146 | 5.2 | 0 | Normal | 0.055 | 1.001 | 50.95 | 2.0412 | 10.6141 | 1.1435 | 4.8002 | 634.1872 | 635.3616 | 0.0043358 | 1.0727 | 35.7634 | -0.0039478 | 0 | 2.139 | 11.1226 | 1.1735 | 4.5808 | 634.285 | 635.3545 | 0.0038141 | 1 | 35.6864 | 0.0033141 | 1 | 2.0412 | 634.1872 | 635.3616 |  |  | 0 | 0 | 0 | 0 | 1.0727 | Supercritical | 0.0043358
836 | 834.996 | 616088.266 | 3097171.909 | 632.1455 | 5.2 | 0 | Normal | 0 | 1 | 50.95 | 2.0412 | 10.6141 | 1.1435 | 4.8002 | 634.1867 | 635.3611 | 0.0043358 | 1.0727 | 35.7634 | -0.0038358 | 0 | 2.139 | 11.1226 | 1.1735 | 4.5808 | 634.2845 | 635.354 | 0.0038141 | 1 | 35.6864 | 0.0034157 | 1 | 2.0412 | 634.1867 | 635.3611 |  |  | 0 | 0 | 0 | 0 | 1.0727 | Supercritical | 0.0043358
837 | 835.996 | 616088.224 | 3097170.91 | 632.145 | 5.2 | 0 | Normal | 0.057 | 1 | 50.95 | 2.0412 | 10.6141 | 1.1435 | 4.8002 | 634.1862 | 635.3606 | 0.0043358 | 1.0727 | 35.7634 | -0.0039474 | 0 | 2.139 | 11.1226 | 1.1735 | 4.5808 | 634.284 | 635.3535 | 0.0038141 | 1 | 35.6864 | 0.0034157 | 1 | 2.0412 | 634.1862 | 635.3606 |  |  | 0 | 0 | 0 | 0 | 1.0727 | Supercritical | 0.0043358
838 | 836.996 | 616088.181 | 3097169.911 | 632.1445 | 5.2 | 0 | Normal | 0.057 | 1 | 50.95 | 2.0412 | 10.6141 | 1.1435 | 4.8002 | 634.1857 | 635.3601 | 0.0043358 | 1.0727 | 35.7634 | -0.0039474 | 0 | 2.139 | 11.1226 | 1.1735 | 4.5808 | 634.2835 | 635.353 | 0.0038141 | 1 | 35.6864 | 0.0033141 | 1 | 2.0412 | 634.1857 | 635.3601 |  |  | 0 | 0 | 0 | 0 | 1.0727 | Supercritical | 0.0043358
839 | 837.996 | 616088.139 | 3097168.912 | 632.144 | 5.2 | 0 | Normal | 0 | 1 | 50.95 | 2.0412 | 10.6141 | 1.1435 | 4.8002 | 634.1852 | 635.3596 | 0.0043358 | 1.0727 | 35.7634 | -0.0038358 | 0 | 2.139 | 11.1226 | 1.1735 | 4.5808 | 634.283 | 635.3525 | 0.0038141 | 1 | 35.6864 | 0.0033103 | 1 | 2.0412 | 634.1852 | 635.3596 |  |  | 0 | 0 | 0 | 0 | 1.0727 | Supercritical | 0.0043358
840 | 838.995 | 616088.097 | 3097167.913 | 632.1435 | 5.2 | 0 | Normal | 0 | 0.999 | 50.95 | 2.0412 | 10.6141 | 1.1435 | 4.8002 | 634.1847 | 635.3591 | 0.0043358 | 1.0727 | 35.7634 | -0.0038315 | 0 | 2.139 | 11.1226 | 1.1735 | 4.5808 | 634.2825 | 635.352 | 0.0038141 | 1 | 35.6864 | 0.0034157 | 1 | 2.0412 | 634.1847 | 635.3591 |  |  | 0 | 0 | 0 | 0 | 1.0727 | Supercritical | 0.0043358
841 | 839.995 | 616088.055 | 3097166.914 | 632.143 | 5.2 | 0 | Normal | 0.057 | 1 | 50.95 | 2.0412 | 10.6141 | 1.1435 | 4.8002 | 634.1842 | 635.3586 | 0.0043358 | 1.0727 | 35.7634 | -0.0039474 | 0 | 2.139 | 11.1226 | 1.1735 | 4.5808 | 634.282 | 635.3515 | 0.0038141 | 1 | 35.6864 | 0.0034157 | 1 | 2.0412 | 634.1842 | 635.3586 |  |  | 0 | 0 | 0 | 0 | 1.0727 | Supercritical | 0.0043358
842 | 840.995 | 616088.012 | 3097165.915 | 632.1425 | 5.2 | 0 | Normal | 0.057 | 1 | 50.95 | 2.0412 | 10.6141 | 1.1435 | 4.8002 | 634.1837 | 635.3581 | 0.0043358 | 1.0727 | 35.7634 | -0.0039474 | 0 | 2.139 | 11.1226 | 1.1735 | 4.5808 | 634.2815 | 635.351 | 0.0038141 | 1 | 35.6864 | 0.0033177 | 1 | 2.0412 | 634.1837 | 635.3581 |  |  | 0 | 0 | 0 | 0 | 1.0727 | Supercritical | 0.0043358
843 | 841.995 | 616087.97 | 3097164.916 | 632.142 | 5.2 | 0 | Normal | 0.002 | 1 | 50.95 | 2.0412 | 10.6141 | 1.1435 | 4.8002 | 634.1832 | 635.3576 | 0.0043358 | 1.0727 | 35.7634 | -0.0038398 | 0 | 2.139 | 11.1226 | 1.1735 | 4.5808 | 634.281 | 635.3505 | 0.0038141 | 1 | 35.6864 | 0.0033215 | 1 | 2.0412 | 634.1832 | 635.3576 |  |  | 0 | 0 | 0 | 0 | 1.0727 | Supercritical | 0.0043358
844 | 842.996 | 616087.928 | 3097163.916 | 632.1415 | 5.2 | 0 | Normal | 0.002 | 1.001 | 50.95 | 2.0412 | 10.6141 | 1.1435 | 4.8002 | 634.1827 | 635.3571 | 0.0043358 | 1.0727 | 35.7634 | -0.0038441 | 0 | 2.139 | 11.1226 | 1.1735 | 4.5808 | 634.2805 | 635.35 | 0.0038141 | 1 | 35.6864 | 0.0034157 | 1 | 2.0412 | 634.1827 | 635.3571 |  |  | 0 | 0 | 0 | 0 | 1.0727 | Supercritical | 0.0043358
845 | 843.996 | 616087.886 | 3097162.917 | 632.141 | 5.2 | 0 | Normal | 0.057 | 1 | 50.95 | 2.0412 | 10.6141 | 1.1435 | 4.8002 | 634.1822 | 635.3566 | 0.0043358 | 1.0727 | 35.7634 | -0.0039474 | 0 | 2.139 | 11.1226 | 1.1735 | 4.5808 | 634.28 | 635.3495 | 0.0038141 | 1 | 35.6864 | 0.0034157 | 1 | 2.0412 | 634.1822 | 635.3566 |  |  | 0 | 0 | 0 | 0 | 1.0727 | Supercritical | 0.0043358
846 | 844.996 | 616087.843 | 3097161.918 | 632.1405 | 5.2 | 0 | Normal | 0.057 | 1 | 50.95 | 2.0412 | 10.6141 | 1.1435 | 4.8002 | 634.1817 | 635.3561 | 0.0043358 | 1.0727 | 35.7634 | -0.0039474 | 0 | 2.139 | 11.1226 | 1.1735 | 4.5808 | 634.2795 | 635.349 | 0.0038141 | 1 | 35.6864 | 0.0033141 | 1 | 2.0412 | 634.1817 | 635.3561 |  |  | 0 | 0 | 0 | 0 | 1.0727 | Supercritical | 0.0043358
847 | 845.996 | 616087.801 | 3097160.919 | 632.14 | 5.2 | 0 | Normal | 0 | 1 | 50.95 | 2.0412 | 10.6141 | 1.1435 | 4.8002 | 634.1812 | 635.3556 | 0.0043358 | 1.0727 | 35.7634 | -0.0038358 | 0 | 2.139 | 11.1226 | 1.1735 | 4.5808 | 634.279 | 635.3485 | 0.0038141 | 1 | 35.6864 | 0.0033141 | 1 | 2.0412 | 634.1812 | 635.3556 |  |  | 0 | 0 | 0 | 0 | 1.0727 | Supercritical | 0.0043358
848 | 846.996 | 616087.759 | 3097159.92 | 632.1395 | 5.2 | 0 | Normal | 0 | 1 | 50.95 | 2.0412 | 10.6141 | 1.1435 | 4.8002 | 634.1807 | 635.3551 | 0.0043358 | 1.0727 | 35.7634 | -0.0038358 | 0 | 2.139 | 11.1226 | 1.1735 | 4.5808 | 634.2785 | 635.348 | 0.0038141 | 1 | 35.6864 | 0.0034157 | 1 | 2.0412 | 634.1807 | 635.3551 |  |  | 0 | 0 | 0 | 0 | 1.0727 | Supercritical | 0.0043358
849 | 847.996 | 616087.717 | 3097158.921 | 632.139 | 5.2 | 0 | Normal | 0.057 | 1 | 50.95 | 2.0412 | 10.6141 | 1.1435 | 4.8002 | 634.1802 | 635.3546 | 0.0043358 | 1.0727 | 35.7634 | -0.0039474 | 0 | 2.139 | 11.1226 | 1.1735 | 4.5808 | 634.278 | 635.3475 | 0.0038141 | 1 | 35.6864 | 0.0034119 | 1 | 2.0412 | 634.1802 | 635.3546 |  |  | 0 | 0 | 0 | 0 | 1.0727 | Supercritical | 0.0043358
850 | 848.995 | 616087.674 | 3097157.922 | 632.1385 | 5.2 | 0 | Normal | 0.057 | 0.999 | 50.95 | 2.0412 | 10.6141 | 1.1435 | 4.8002 | 634.1797 | 635.3541 | 0.0043358 | 1.0727 | 35.7634 | -0.0039431 | 0 | 2.139 | 11.1226 | 1.1735 | 4.5808 | 634.2775 | 635.347 | 0.0038141 | 1 | 35.6864 | 0.0033141 | 1 | 2.0412 | 634.1797 | 635.3541 |  |  | 0 | 0 | 0 | 0 | 1.0727 | Supercritical | 0.0043358
851 | 849.995 | 616087.632 | 3097156.923 | 632.138 | 5.2 | 0 | Normal | 0 | 1 | 50.95 | 2.0412 | 10.6141 | 1.1435 | 4.8002 | 634.1792 | 635.3536 | 0.0043358 | 1.0727 | 35.7634 | -0.0038358 | 0 | 2.139 | 11.1226 | 1.1735 | 4.5808 | 634.277 | 635.3465 | 0.0038141 | 1 | 35.6864 | 0.0033177 | 1 | 2.0412 | 634.1792 | 635.3536 |  |  | 0 | 0 | 0 | 0 | 1.0727 | Supercritical | 0.0043358
852 | 850.995 | 616087.59 | 3097155.924 | 632.1375 | 5.2 | 0 | Normal | 0.002 | 1 | 50.95 | 2.0412 | 10.6141 | 1.1435 | 4.8002 | 634.1787 | 635.3531 | 0.0043358 | 1.0727 | 35.7634 | -0.0038398 | 0 | 2.139 | 11.1226 | 1.1735 | 4.5808 | 634.2765 | 635.346 | 0.0038141 | 1 | 35.6864 | 0.0034249 | 1 | 2.0412 | 634.1787 | 635.3531 |  |  | 0 | 0 | 0 | 0 | 1.0727 | Supercritical | 0.0043358
853 | 851.996 | 616087.548 | 3097154.924 | 632.137 | 5.2 | 0 | Normal | 0.06 | 1.001 | 50.95 | 2.0412 | 10.6141 | 1.1435 | 4.8002 | 634.1782 | 635.3526 | 0.0043358 | 1.0727 | 35.7634 | -0.0039576 | 0 | 2.139 | 11.1226 | 1.1735 | 4.5808 | 634.276 | 635.3455 | 0.0038141 | 1 | 35.6864 | 0.0034157 | 1 | 2.0412 | 634.1782 | 635.3526 |  |  | 0 | 0 | 0 | 0 | 1.0727 | Supercritical | 0.0043358
854 | 852.996 | 616087.505 | 3097153.925 | 632.1365 | 5.2 | 0 | Normal | 0.057 | 1 | 50.95 | 2.0412 | 10.6141 | 1.1435 | 4.8002 | 634.1777 | 635.3521 | 0.0043358 | 1.0727 | 35.7634 | -0.0039474 | 0 | 2.139 | 11.1226 | 1.1735 | 4.5808 | 634.2755 | 635.345 | 0.0038141 | 1 | 35.6864 | 0.0033141 | 1 | 2.0412 | 634.1777 | 635.3521 |  |  | 0 | 0 | 0 | 0 | 1.0727 | Supercritical | 0.0043358
855 | 853.996 | 616087.463 | 3097152.926 | 632.136 | 5.2 | 0 | Normal | 0 | 1 | 50.95 | 2.0412 | 10.6141 | 1.1435 | 4.8002 | 634.1772 | 635.3516 | 0.0043358 | 1.0727 | 35.7634 | -0.0038358 | 0 | 2.139 | 11.1226 | 1.1735 | 4.5808 | 634.275 | 635.3445 | 0.0038141 | 1 | 35.6864 | 0.0033141 | 1 | 2.0412 | 634.1772 | 635.3516 |  |  | 0 | 0 | 0 | 0 | 1.0727 | Supercritical | 0.0043358
856 | 854.996 | 616087.421 | 3097151.927 | 632.1355 | 5.2 | 0 | Normal | 0 | 1 | 50.95 | 2.0412 | 10.6141 | 1.1435 | 4.8002 | 634.1767 | 635.3511 | 0.0043358 | 1.0727 | 35.7634 | -0.0038358 | 0 | 2.139 | 11.1226 | 1.1735 | 4.5808 | 634.2745 | 635.344 | 0.0038141 | 1 | 35.6864 | 0.0034157 | 1 | 2.0412 | 634.1767 | 635.3511 |  |  | 0 | 0 | 0 | 0 | 1.0727 | Supercritical | 0.0043358
857 | 855.996 | 616087.379 | 3097150.928 | 632.135 | 5.2 | 0 | Normal | 0.057 | 1 | 50.95 | 2.0412 | 10.6141 | 1.1435 | 4.8002 | 634.1762 | 635.3506 | 0.0043358 | 1.0727 | 35.7634 | -0.0039474 | 0 | 2.139 | 11.1226 | 1.1735 | 4.5808 | 634.274 | 635.3435 | 0.0038141 | 1 | 35.6864 | 0.0034157 | 1 | 2.0412 | 634.1762 | 635.3506 |  |  | 0 | 0 | 0 | 0 | 1.0727 | Supercritical | 0.0043358
858 | 856.996 | 616087.336 | 3097149.929 | 632.1345 | 5.2 | 0 | Normal | 0.057 | 1 | 50.95 | 2.0412 | 10.6141 | 1.1435 | 4.8002 | 634.1757 | 635.3501 | 0.0043358 | 1.0727 | 35.7634 | -0.0039474 | 0 | 2.139 | 11.1226 | 1.1735 | 4.5808 | 634.2735 | 635.343 | 0.0038141 | 1 | 35.6864 | 0.0033103 | 1 | 2.0412 | 634.1757 | 635.3501 |  |  | 0 | 0 | 0 | 0 | 1.0727 | Supercritical | 0.0043358
859 | 857.995 | 616087.294 | 3097148.93 | 632.134 | 5.2 | 0 | Normal | 0 | 0.999 | 50.95 | 2.0412 | 10.6141 | 1.1435 | 4.8002 | 634.1752 | 635.3496 | 0.0043358 | 1.0727 | 35.7634 | -0.0038315 | 0 | 2.139 | 11.1226 | 1.1735 | 4.5808 | 634.273 | 635.3425 | 0.0038141 | 1 | 35.6864 | 0.0033141 | 1 | 2.0412 | 634.1752 | 635.3496 |  |  | 0 | 0 | 0 | 0 | 1.0727 | Supercritical | 0.0043358
860 | 858.995 | 616087.252 | 3097147.931 | 632.1335 | 5.2 | 0 | Normal | 0 | 1 | 50.95 | 2.0412 | 10.6141 | 1.1435 | 4.8002 | 634.1747 | 635.3491 | 0.0043358 | 1.0727 | 35.7634 | -0.0038358 | 0 | 2.139 | 11.1226 | 1.1735 | 4.5808 | 634.2725 | 635.342 | 0.0038141 | 1 | 35.6864 | 0.0034157 | 1 | 2.0412 | 634.1747 | 635.3491 |  |  | 0 | 0 | 0 | 0 | 1.0727 | Supercritical | 0.0043358
861 | 859.995 | 616087.21 | 3097146.932 | 632.133 | 5.2 | 0 | Normal | 0.057 | 1 | 50.95 | 2.0412 | 10.6141 | 1.1435 | 4.8002 | 634.1742 | 635.3486 | 0.0043358 | 1.0727 | 35.7634 | -0.0039474 | 0 | 2.139 | 11.1226 | 1.1735 | 4.5808 | 634.272 | 635.3415 | 0.0038141 | 1 | 35.6864 | 0.0034211 | 1 | 2.0412 | 634.1742 | 635.3486 |  |  | 0 | 0 | 0 | 0 | 1.0727 | Supercritical | 0.0043358
862 | 860.995 | 616087.167 | 3097145.933 | 632.1325 | 5.2 | 0 | Normal | 0.06 | 1 | 50.95 | 2.0412 | 10.6141 | 1.1435 | 4.8002 | 634.1737 | 635.3481 | 0.0043358 | 1.0727 | 35.7634 | -0.0039533 | 0 | 2.139 | 11.1226 | 1.1735 | 4.5808 | 634.2715 | 635.341 | 0.0038141 | 1 | 35.6864 | 0.0033215 | 1 | 2.0412 | 634.1737 | 635.3481 |  |  | 0 | 0 | 0 | 0 | 1.0727 | Supercritical | 0.0043358
863 | 861.996 | 616087.125 | 3097144.933 | 632.132 | 5.2 | 0 | Normal | 0.002 | 1.001 | 50.95 | 2.0412 | 10.6141 | 1.1435 | 4.8002 | 634.1732 | 635.3476 | 0.0043358 | 1.0727 | 35.7634 | -0.0038441 | 0 | 2.139 | 11.1226 | 1.1735 | 4.5808 | 634.271 | 635.3405 | 0.0038141 | 1 | 35.6864 | 0.0034157 | 1 | 2.0412 | 634.1732 | 635.3476 |  |  | 0 | 0 | 0 | 0 | 1.0727 | Supercritical | 0.0043358
864 | 862.996 | 616087.083 | 3097143.934 | 632.1315 | 5.2 | 0 | Normal | 0.057 | 1 | 50.95 | 2.0412 | 10.6141 | 1.1435 | 4.8002 | 634.1727 | 635.3471 | 0.0043358 | 1.0727 | 35.7634 | -0.0039474 | 0 | 2.139 | 11.1226 | 1.1735 | 4.5808 | 634.2705 | 635.34 | 0.0038141 | 1 | 35.6864 | 0.0034157 | 1 | 2.0412 | 634.1727 | 635.3471 |  |  | 0 | 0 | 0 | 0 | 1.0727 | Supercritical | 0.0043358
865 | 863.996 | 616087.04 | 3097142.935 | 632.131 | 5.2 | 0 | Normal | 0.057 | 1 | 50.95 | 2.0412 | 10.6141 | 1.1435 | 4.8002 | 634.1722 | 635.3466 | 0.0043358 | 1.0727 | 35.7634 | -0.0039474 | 0 | 2.139 | 11.1226 | 1.1735 | 4.5808 | 634.27 | 635.3395 | 0.0038141 | 1 | 35.6864 | 0.0033141 | 1 | 2.0412 | 634.1722 | 635.3466 |  |  | 0 | 0 | 0 | 0 | 1.0727 | Supercritical | 0.0043358
866 | 864.996 | 616086.998 | 3097141.936 | 632.1305 | 5.2 | 0 | Normal | 0 | 1 | 50.95 | 2.0412 | 10.6141 | 1.1435 | 4.8002 | 634.1717 | 635.3461 | 0.0043358 | 1.0727 | 35.7634 | -0.0038358 | 0 | 2.139 | 11.1226 | 1.1735 | 4.5808 | 634.2695 | 635.339 | 0.0038141 | 1 | 35.6864 | 0.0033141 | 1 | 2.0412 | 634.1717 | 635.3461 |  |  | 0 | 0 | 0 | 0 | 1.0727 | Supercritical | 0.0043358
867 | 865.996 | 616086.956 | 3097140.937 | 632.13 | 5.2 | 0 | Normal | 0 | 1 | 50.95 | 2.0412 | 10.6141 | 1.1435 | 4.8002 | 634.1712 | 635.3456 | 0.0043358 | 1.0727 | 35.7634 | -0.0038358 | 0 | 2.139 | 11.1226 | 1.1735 | 4.5808 | 634.269 | 635.3385 | 0.0038141 | 1 | 35.6864 | 0.0034119 | 1 | 2.0412 | 634.1712 | 635.3456 |  |  | 0 | 0 | 0 | 0 | 1.0727 | Supercritical | 0.0043358
868 | 866.995 | 616086.914 | 3097139.938 | 632.1295 | 5.2 | 0 | Normal | 0.057 | 0.999 | 50.95 | 2.0412 | 10.6141 | 1.1435 | 4.8002 | 634.1707 | 635.3451 | 0.0043358 | 1.0727 | 35.7634 | -0.0039431 | 0 | 2.139 | 11.1226 | 1.1735 | 4.5808 | 634.2685 | 635.338 | 0.0038141 | 1 | 35.6864 | 0.0034157 | 1 | 2.0412 | 634.1707 | 635.3451 |  |  | 0 | 0 | 0 | 0 | 1.0727 | Supercritical | 0.0043358
869 | 867.995 | 616086.871 | 3097138.939 | 632.129 | 5.2 | 0 | Normal | 0.057 | 1 | 50.95 | 2.0412 | 10.6141 | 1.1435 | 4.8002 | 634.1702 | 635.3446 | 0.0043358 | 1.0727 | 35.7634 | -0.0039474 | 0 | 2.139 | 11.1226 | 1.1735 | 4.5808 | 634.268 | 635.3375 | 0.0038141 | 1 | 35.6864 | 0.0033141 | 1 | 2.0412 | 634.1702 | 635.3446 |  |  | 0 | 0 | 0 | 0 | 1.0727 | Supercritical | 0.0043358
870 | 868.995 | 616086.829 | 3097137.94 | 632.1285 | 5.2 | 0 | Normal | 0 | 1 | 50.95 | 2.0412 | 10.6141 | 1.1435 | 4.8002 | 634.1697 | 635.3441 | 0.0043358 | 1.0727 | 35.7634 | -0.0038358 | 0 | 2.139 | 11.1226 | 1.1735 | 4.5808 | 634.2675 | 635.337 | 0.0038141 | 1 | 35.6864 | 0.0033177 | 1 | 2.0412 | 634.1697 | 635.3441 |  |  | 0 | 0 | 0 | 0 | 1.0727 | Supercritical | 0.0043358
871 | 869.995 | 616086.787 | 3097136.941 | 632.128 | 5.2 | 0 | Normal | 0.002 | 1 | 50.95 | 2.0412 | 10.6141 | 1.1435 | 4.8002 | 634.1692 | 635.3436 | 0.0043358 | 1.0727 | 35.7634 | -0.0038398 | 0 | 2.139 | 11.1226 | 1.1735 | 4.5808 | 634.267 | 635.3365 | 0.0038141 | 1 | 35.6864 | 0.0034249 | 1 | 2.0412 | 634.1692 | 635.3436 |  |  | 0 | 0 | 0 | 0 | 1.0727 | Supercritical | 0.0043358
872 | 870.996 | 616086.745 | 3097135.941 | 632.1275 | 5.2 | 0 | Normal | 0.06 | 1.001 | 50.95 | 2.0412 | 10.6141 | 1.1435 | 4.8002 | 634.1687 | 635.3431 | 0.0043358 | 1.0727 | 35.7634 | -0.0039576 | 0 | 2.139 | 11.1226 | 1.1735 | 4.5808 | 634.2665 | 635.336 | 0.0038141 | 1 | 35.6864 | 0.0034157 | 1 | 2.0412 | 634.1687 | 635.3431 |  |  | 0 | 0 | 0 | 0 | 1.0727 | Supercritical | 0.0043358
873 | 871.996 | 616086.702 | 3097134.942 | 632.127 | 5.2 | 0 | Normal | 0.057 | 1 | 50.95 | 2.0412 | 10.6141 | 1.1435 | 4.8002 | 634.1682 | 635.3426 | 0.0043358 | 1.0727 | 35.7634 | -0.0039474 | 0 | 2.139 | 11.1226 | 1.1735 | 4.5808 | 634.266 | 635.3355 | 0.0038141 | 1 | 35.6864 | 0.0033141 | 1 | 2.0412 | 634.1682 | 635.3426 |  |  | 0 | 0 | 0 | 0 | 1.0727 | Supercritical | 0.0043358
874 | 872.996 | 616086.66 | 3097133.943 | 632.1265 | 5.2 | 0 | Normal | 0 | 1 | 50.95 | 2.0412 | 10.6141 | 1.1435 | 4.8002 | 634.1677 | 635.3421 | 0.0043358 | 1.0727 | 35.7634 | -0.0038358 | 0 | 2.139 | 11.1226 | 1.1735 | 4.5808 | 634.2655 | 635.335 | 0.0038141 | 1 | 35.6864 | 0.0033141 | 1 | 2.0412 | 634.1677 | 635.3421 |  |  | 0 | 0 | 0 | 0 | 1.0727 | Supercritical | 0.0043358
875 | 873.996 | 616086.618 | 3097132.944 | 632.126 | 5.2 | 0 | Normal | 0 | 1 | 50.95 | 2.0412 | 10.6141 | 1.1435 | 4.8002 | 634.1672 | 635.3416 | 0.0043358 | 1.0727 | 35.7634 | -0.0038358 | 0 | 2.139 | 11.1226 | 1.1735 | 4.5808 | 634.265 | 635.3345 | 0.0038141 | 1 | 35.6864 | 0.0034157 | 1 | 2.0412 | 634.1672 | 635.3416 |  |  | 0 | 0 | 0 | 0 | 1.0727 | Supercritical | 0.0043358
876 | 874.996 | 616086.576 | 3097131.945 | 632.1255 | 5.2 | 0 | Normal | 0.057 | 1 | 50.95 | 2.0412 | 10.6141 | 1.1435 | 4.8002 | 634.1667 | 635.3411 | 0.0043358 | 1.0727 | 35.7634 | -0.0039474 | 0 | 2.139 | 11.1226 | 1.1735 | 4.5808 | 634.2645 | 635.334 | 0.0038141 | 1 | 35.6864 | 0.0034157 | 1 | 2.0412 | 634.1667 | 635.3411 |  |  | 0 | 0 | 0 | 0 | 1.0727 | Supercritical | 0.0043358
877 | 875.996 | 616086.533 | 3097130.946 | 632.125 | 5.2 | 0 | Normal | 0.057 | 1 | 50.95 | 2.0412 | 10.6141 | 1.1435 | 4.8002 | 634.1662 | 635.3406 | 0.0043358 | 1.0727 | 35.7634 | -0.0039474 | 0 | 2.139 | 11.1226 | 1.1735 | 4.5808 | 634.264 | 635.3335 | 0.0038141 | 1 | 35.6864 | 0.0033103 | 1 | 2.0412 | 634.1662 | 635.3406 |  |  | 0 | 0 | 0 | 0 | 1.0727 | Supercritical | 0.0043358
878 | 876.995 | 616086.491 | 3097129.947 | 632.1245 | 5.2 | 0 | Normal | 0 | 0.999 | 50.95 | 2.0412 | 10.6141 | 1.1435 | 4.8002 | 634.1657 | 635.3401 | 0.0043358 | 1.0727 | 35.7634 | -0.0038315 | 0 | 2.139 | 11.1226 | 1.1735 | 4.5808 | 634.2635 | 635.333 | 0.0038141 | 1 | 35.6864 | 0.0033141 | 1 | 2.0412 | 634.1657 | 635.3401 |  |  | 0 | 0 | 0 | 0 | 1.0727 | Supercritical | 0.0043358
879 | 877.995 | 616086.449 | 3097128.948 | 632.124 | 5.2 | 0 | Normal | 0 | 1 | 50.95 | 2.0412 | 10.6141 | 1.1435 | 4.8002 | 634.1652 | 635.3396 | 0.0043358 | 1.0727 | 35.7634 | -0.0038358 | 0 | 2.139 | 11.1226 | 1.1735 | 4.5808 | 634.263 | 635.3325 | 0.0038141 | 1 | 35.6864 | 0.0034122 | 1 | 2.0412 | 634.1652 | 635.3396 |  |  | 0 | 0 | 0 | 0 | 1.0727 | Supercritical | 0.0043358
880 | 878.995 | 616086.407 | 3097127.949 | 632.1235 | 5.2 | 0 | Normal | 0.055 | 1 | 50.95 | 2.0412 | 10.6141 | 1.1435 | 4.8002 | 634.1647 | 635.3391 | 0.0043358 | 1.0727 | 35.7634 | -0.0039435 | 0 | 2.139 | 11.1226 | 1.1735 | 4.5808 | 634.2625 | 635.332 | 0.0038141 | 1 | 35.6864 | 0.003416 | 1 | 2.0412 | 634.1647 | 635.3391 |  |  | 0 | 0 | 0 | 0 | 1.0727 | Supercritical | 0.0043358
881 | 879.996 | 616086.364 | 3097126.949 | 632.123 | 5.2 | 0 | Normal | 0.055 | 1.001 | 50.95 | 2.0412 | 10.6141 | 1.1435 | 4.8002 | 634.1642 | 635.3386 | 0.0043358 | 1.0727 | 35.7634 | -0.0039478 | 0 | 2.139 | 11.1226 | 1.1735 | 4.5808 | 634.262 | 635.3315 | 0.0038141 | 1 | 35.6864 | 0.0033141 | 1 | 2.0412 | 634.1642 | 635.3386 |  |  | 0 | 0 | 0 | 0 | 1.0727 | Supercritical | 0.0043358
882 | 880.996 | 616086.322 | 3097125.95 | 632.1225 | 5.2 | 0 | Normal | 0 | 1 | 50.95 | 2.0412 | 10.6141 | 1.1435 | 4.8002 | 634.1637 | 635.3381 | 0.0043358 | 1.0727 | 35.7634 | -0.0038358 | 0 | 2.139 | 11.1226 | 1.1735 | 4.5808 | 634.2615 | 635.331 | 0.0038141 | 1 | 35.6864 | 0.0033141 | 1 | 2.0412 | 634.1637 | 635.3381 |  |  | 0 | 0 | 0 | 0 | 1.0727 | Supercritical | 0.0043358
883 | 881.996 | 616086.28 | 3097124.951 | 632.122 | 5.2 | 0 | Normal | 0 | 1 | 50.95 | 2.0412 | 10.6141 | 1.1435 | 4.8002 | 634.1632 | 635.3376 | 0.0043358 | 1.0727 | 35.7634 | -0.0038358 | 0 | 2.139 | 11.1226 | 1.1735 | 4.5808 | 634.261 | 635.3305 | 0.0038141 | 1 | 35.6864 | 0.0034157 | 1 | 2.0412 | 634.1632 | 635.3376 |  |  | 0 | 0 | 0 | 0 | 1.0727 | Supercritical | 0.0043358
884 | 882.996 | 616086.238 | 3097123.952 | 632.1215 | 5.2 | 0 | Normal | 0.057 | 1 | 50.95 | 2.0412 | 10.6141 | 1.1435 | 4.8002 | 634.1627 | 635.3371 | 0.0043358 | 1.0727 | 35.7634 | -0.0039474 | 0 | 2.139 | 11.1226 | 1.1735 | 4.5808 | 634.2605 | 635.33 | 0.0038141 | 1 | 35.6864 | 0.0034157 | 1 | 2.0412 | 634.1627 | 635.3371 |  |  | 0 | 0 | 0 | 0 | 1.0727 | Supercritical | 0.0043358
885 | 883.996 | 616086.195 | 3097122.953 | 632.121 | 5.2 | 0 | Normal | 0.057 | 1 | 50.95 | 2.0412 | 10.6141 | 1.1435 | 4.8002 | 634.1622 | 635.3366 | 0.0043358 | 1.0727 | 35.7634 | -0.0039474 | 0 | 2.139 | 11.1226 | 1.1735 | 4.5808 | 634.26 | 635.3295 | 0.0038141 | 1 | 35.6864 | 0.0033141 | 1 | 2.0412 | 634.1622 | 635.3366 |  |  | 0 | 0 | 0 | 0 | 1.0727 | Supercritical | 0.0043358
886 | 884.996 | 616086.153 | 3097121.954 | 632.1205 | 5.2 | 0 | Normal | 0 | 1 | 50.95 | 2.0412 | 10.6141 | 1.1435 | 4.8002 | 634.1617 | 635.3361 | 0.0043358 | 1.0727 | 35.7634 | -0.0038358 | 0 | 2.139 | 11.1226 | 1.1735 | 4.5808 | 634.2595 | 635.329 | 0.0038141 | 1 | 35.6864 | 0.0033103 | 1 | 2.0412 | 634.1617 | 635.3361 |  |  | 0 | 0 | 0 | 0 | 1.0727 | Supercritical | 0.0043358
887 | 885.995 | 616086.111 | 3097120.955 | 632.12 | 5.2 | 0 | Normal | 0 | 0.999 | 50.95 | 2.0412 | 10.6141 | 1.1435 | 4.8002 | 634.1612 | 635.3356 | 0.0043358 | 1.0727 | 35.7634 | -0.0038315 | 0 | 2.139 | 11.1226 | 1.1735 | 4.5808 | 634.259 | 635.3285 | 0.0038141 | 1 | 35.6864 | 0.0034157 | 1 | 2.0412 | 634.1612 | 635.3356 |  |  | 0 | 0 | 0 | 0 | 1.0727 | Supercritical | 0.0043358
888 | 886.995 | 616086.069 | 3097119.956 | 632.1195 | 5.2 | 0 | Normal | 0.057 | 1 | 50.95 | 2.0412 | 10.6141 | 1.1435 | 4.8002 | 634.1607 | 635.3351 | 0.0043358 | 1.0727 | 35.7634 | -0.0039474 | 0 | 2.139 | 11.1226 | 1.1735 | 4.5808 | 634.2585 | 635.328 | 0.0038141 | 1 | 35.6864 | 0.0034157 | 1 | 2.0412 | 634.1607 | 635.3351 |  |  | 0 | 0 | 0 | 0 | 1.0727 | Supercritical | 0.0043358
889 | 887.995 | 616086.026 | 3097118.957 | 632.119 | 5.2 | 0 | Normal | 0.057 | 1 | 50.95 | 2.0412 | 10.6141 | 1.1435 | 4.8002 | 634.1602 | 635.3346 | 0.0043358 | 1.0727 | 35.7634 | -0.0039474 | 0 | 2.139 | 11.1226 | 1.1735 | 4.5808 | 634.258 | 635.3275 | 0.0038141 | 1 | 35.6864 | 0.0033177 | 1 | 2.0412 | 634.1602 | 635.3346 |  |  | 0 | 0 | 0 | 0 | 1.0727 | Supercritical | 0.0043358
890 | 888.995 | 616085.984 | 3097117.958 | 632.1185 | 5.2 | 0 | Normal | 0.002 | 1 | 50.95 | 2.0412 | 10.6141 | 1.1435 | 4.8002 | 634.1597 | 635.3341 | 0.0043358 | 1.0727 | 35.7634 | -0.0038398 | 0 | 2.139 | 11.1226 | 1.1735 | 4.5808 | 634.2575 | 635.327 | 0.0038141 | 1 | 35.6864 | 0.0034249 | 1 | 2.0412 | 634.1597 | 635.3341 |  |  | 0 | 0 | 0 | 0 | 1.0727 | Supercritical | 0.0043358
891 | 889.996 | 616085.942 | 3097116.958 | 632.118 | 5.2 | 0 | Normal | 0.06 | 1.001 | 50.95 | 2.0412 | 10.6141 | 1.1435 | 4.8002 | 634.1592 | 635.3336 | 0.0043358 | 1.0727 | 35.7634 | -0.0039576 | 0 | 2.139 | 11.1226 | 1.1735 | 4.5808 | 634.257 | 635.3265 | 0.0038141 | 1 | 35.6864 | 0.0034157 | 1 | 2.0412 | 634.1592 | 635.3336 |  |  | 0 | 0 | 0 | 0 | 1.0727 | Supercritical | 0.0043358
892 | 890.996 | 616085.899 | 3097115.959 | 632.1175 | 5.2 | 0 | Normal | 0.057 | 1 | 50.95 | 2.0412 | 10.6141 | 1.1435 | 4.8002 | 634.1587 | 635.3331 | 0.0043358 | 1.0727 | 35.7634 | -0.0039474 | 0 | 2.139 | 11.1226 | 1.1735 | 4.5808 | 634.2565 | 635.326 | 0.0038141 | 1 | 35.6864 | 0.0033141 | 1 | 2.0412 | 634.1587 | 635.3331 |  |  | 0 | 0 | 0 | 0 | 1.0727 | Supercritical | 0.0043358
893 | 891.996 | 616085.857 | 3097114.96 | 632.117 | 5.2 | 0 | Normal | 0 | 1 | 50.95 | 2.0412 | 10.6141 | 1.1435 | 4.8002 | 634.1582 | 635.3326 | 0.0043358 | 1.0727 | 35.7634 | -0.0038358 | 0 | 2.139 | 11.1226 | 1.1735 | 4.5808 | 634.256 | 635.3255 | 0.0038141 | 1 | 35.6864 | 0.0033141 | 1 | 2.0412 | 634.1582 | 635.3326 |  |  | 0 | 0 | 0 | 0 | 1.0727 | Supercritical | 0.0043358
894 | 892.996 | 616085.815 | 3097113.961 | 632.1165 | 5.2 | 0 | Normal | 0 | 1 | 50.95 | 2.0412 | 10.6141 | 1.1435 | 4.8002 | 634.1577 | 635.3321 | 0.0043358 | 1.0727 | 35.7634 | -0.0038358 | 0 | 2.139 | 11.1226 | 1.1735 | 4.5808 | 634.2555 | 635.325 | 0.0038141 | 1 | 35.6864 | 0.0034157 | 1 | 2.0412 | 634.1577 | 635.3321 |  |  | 0 | 0 | 0 | 0 | 1.0727 | Supercritical | 0.0043358
895 | 893.996 | 616085.773 | 3097112.962 | 632.116 | 5.2 | 0 | Normal | 0.057 | 1 | 50.95 | 2.0412 | 10.6141 | 1.1435 | 4.8002 | 634.1572 | 635.3316 | 0.0043358 | 1.0727 | 35.7634 | -0.0039474 | 0 | 2.139 | 11.1226 | 1.1735 | 4.5808 | 634.255 | 635.3245 | 0.0038141 | 1 | 35.6864 | 0.0034157 | 1 | 2.0412 | 634.1572 | 635.3316 |  |  | 0 | 0 | 0 | 0 | 1.0727 | Supercritical | 0.0043358
896 | 894.996 | 616085.73 | 3097111.963 | 632.1155 | 5.2 | 0 | Normal | 0.057 | 1 | 50.95 | 2.0412 | 10.6141 | 1.1435 | 4.8002 | 634.1567 | 635.3311 | 0.0043358 | 1.0727 | 35.7634 | -0.0039474 | 0 | 2.139 | 11.1226 | 1.1735 | 4.5808 | 634.2545 | 635.324 | 0.0038141 | 1 | 35.6864 | 0.0033103 | 1 | 2.0412 | 634.1567 | 635.3311 |  |  | 0 | 0 | 0 | 0 | 1.0727 | Supercritical | 0.0043358
897 | 895.995 | 616085.688 | 3097110.964 | 632.115 | 5.2 | 0 | Normal | 0 | 0.999 | 50.95 | 2.0412 | 10.6141 | 1.1435 | 4.8002 | 634.1562 | 635.3306 | 0.0043358 | 1.0727 | 35.7634 | -0.0038315 | 0 | 2.139 | 11.1226 | 1.1735 | 4.5808 | 634.254 | 635.3235 | 0.0038141 | 1 | 35.6864 | 0.0033141 | 1 | 2.0412 | 634.1562 | 635.3306 |  |  | 0 | 0 | 0 | 0 | 1.0727 | Supercritical | 0.0043358
898 | 896.995 | 616085.646 | 3097109.965 | 632.1145 | 5.2 | 0 | Normal | 0 | 1 | 50.95 | 2.0412 | 10.6141 | 1.1435 | 4.8002 | 634.1557 | 635.3301 | 0.0043358 | 1.0727 | 35.7634 | -0.0038358 | 0 | 2.139 | 11.1226 | 1.1735 | 4.5808 | 634.2535 | 635.323 | 0.0038141 | 1 | 35.6864 | 0.0034122 | 1 | 2.0412 | 634.1557 | 635.3301 |  |  | 0 | 0 | 0 | 0 | 1.0727 | Supercritical | 0.0043358
899 | 897.995 | 616085.604 | 3097108.966 | 632.114 | 5.2 | 0 | Normal | 0.055 | 1 | 50.95 | 2.0412 | 10.6141 | 1.1435 | 4.8002 | 634.1552 | 635.3296 | 0.0043358 | 1.0727 | 35.7634 | -0.0039435 | 0 | 2.139 | 11.1226 | 1.1735 | 4.5808 | 634.253 | 635.3225 | 0.0038141 | 1 | 35.6864 | 0.003416 | 1 | 2.0412 | 634.1552 | 635.3296 |  |  | 0 | 0 | 0 | 0 | 1.0727 | Supercritical | 0.0043358
900 | 898.996 | 616085.561 | 3097107.966 | 632.1135 | 5.2 | 0 | Normal | 0.055 | 1.001 | 50.95 | 2.0412 | 10.6141 | 1.1435 | 4.8002 | 634.1547 | 635.3291 | 0.0043358 | 1.0727 | 35.7634 | -0.0039478 | 0 | 2.139 | 11.1226 | 1.1735 | 4.5808 | 634.2525 | 635.322 | 0.0038141 | 1 | 35.6864 | 0.0033141 | 1 | 2.0412 | 634.1547 | 635.3291 |  |  | 0 | 0 | 0 | 0 | 1.0727 | Supercritical | 0.0043358
901 | 899.996 | 616085.519 | 3097106.967 | 632.113 | 5.2 | 0 | Normal | 0 | 1 | 50.95 | 2.0412 | 10.6141 | 1.1435 | 4.8002 | 634.1542 | 635.3286 | 0.0043358 | 1.0727 | 35.7634 | -0.0038358 | 0 | 2.139 | 11.1226 | 1.1735 | 4.5808 | 634.252 | 635.3215 | 0.0038141 | 1 | 35.6864 | 0.0033141 | 1 | 2.0412 | 634.1542 | 635.3286 |  |  | 0 | 0 | 0 | 0 | 1.0727 | Supercritical | 0.0043358
902 | 900.996 | 616085.477 | 3097105.968 | 632.1125 | 5.2 | 0 | Normal | 0 | 1 | 50.95 | 2.0412 | 10.6141 | 1.1435 | 4.8002 | 634.1537 | 635.3281 | 0.0043358 | 1.0727 | 35.7634 | -0.0038358 | 0 | 2.139 | 11.1226 | 1.1735 | 4.5808 | 634.2515 | 635.321 | 0.0038141 | 1 | 35.6864 | 0.0034157 | 1 | 2.0412 | 634.1537 | 635.3281 |  |  | 0 | 0 | 0 | 0 | 1.0727 | Supercritical | 0.0043358
903 | 901.996 | 616085.435 | 3097104.969 | 632.112 | 5.2 | 0 | Normal | 0.057 | 1 | 50.95 | 2.0412 | 10.6141 | 1.1435 | 4.8002 | 634.1532 | 635.3276 | 0.0043358 | 1.0727 | 35.7634 | -0.0039474 | 0 | 2.139 | 11.1226 | 1.1735 | 4.5808 | 634.251 | 635.3205 | 0.0038141 | 1 | 35.6864 | 0.0034157 | 1 | 2.0412 | 634.1532 | 635.3276 |  |  | 0 | 0 | 0 | 0 | 1.0727 | Supercritical | 0.0043358
904 | 902.996 | 616085.392 | 3097103.97 | 632.1115 | 5.2 | 0 | Normal | 0.057 | 1 | 50.95 | 2.0412 | 10.6141 | 1.1435 | 4.8002 | 634.1527 | 635.3271 | 0.0043358 | 1.0727 | 35.7634 | -0.0039474 | 0 | 2.139 | 11.1226 | 1.1735 | 4.5808 | 634.2505 | 635.32 | 0.0038141 | 1 | 35.6864 | 0.0033141 | 1 | 2.0412 | 634.1527 | 635.3271 |  |  | 0 | 0 | 0 | 0 | 1.0727 | Supercritical | 0.0043358
905 | 903.996 | 616085.35 | 3097102.971 | 632.111 | 5.2 | 0 | Normal | 0 | 1 | 50.95 | 2.0412 | 10.6141 | 1.1435 | 4.8002 | 634.1522 | 635.3266 | 0.0043358 | 1.0727 | 35.7634 | -0.0038358 | 0 | 2.139 | 11.1226 | 1.1735 | 4.5808 | 634.25 | 635.3195 | 0.0038141 | 1 | 35.6864 | 0.0033103 | 1 | 2.0412 | 634.1522 | 635.3266 |  |  | 0 | 0 | 0 | 0 | 1.0727 | Supercritical | 0.0043358
906 | 904.995 | 616085.308 | 3097101.972 | 632.1105 | 5.2 | 0 | Normal | 0 | 0.999 | 50.95 | 2.0412 | 10.6141 | 1.1435 | 4.8002 | 634.1517 | 635.3261 | 0.0043358 | 1.0727 | 35.7634 | -0.0038315 | 0 | 2.139 | 11.1226 | 1.1735 | 4.5808 | 634.2495 | 635.319 | 0.0038141 | 1 | 35.6864 | 0.0034157 | 1 | 2.0412 | 634.1517 | 635.3261 |  |  | 0 | 0 | 0 | 0 | 1.0727 | Supercritical | 0.0043358
907 | 905.995 | 616085.266 | 3097100.973 | 632.11 | 5.2 | 0 | Normal | 0.057 | 1 | 50.95 | 2.0412 | 10.6141 | 1.1435 | 4.8002 | 634.1512 | 635.3256 | 0.0043358 | 1.0727 | 35.7634 | -0.0039474 | 0 | 2.139 | 11.1226 | 1.1735 | 4.5808 | 634.249 | 635.3185 | 0.0038141 | 1 | 35.6864 | 0.0034157 | 1 | 2.0412 | 634.1512 | 635.3256 |  |  | 0 | 0 | 0 | 0 | 1.0727 | Supercritical | 0.0043358
908 | 906.995 | 616085.223 | 3097099.974 | 632.1095 | 5.2 | 0 | Normal | 0.057 | 1 | 50.95 | 2.0412 | 10.6141 | 1.1435 | 4.8002 | 634.1507 | 635.3251 | 0.0043358 | 1.0727 | 35.7634 | -0.0039474 | 0 | 2.139 | 11.1226 | 1.1735 | 4.5808 | 634.2485 | 635.318 | 0.0038141 | 1 | 35.6864 | 0.0033177 | 1 | 2.0412 | 634.1507 | 635.3251 |  |  | 0 | 0 | 0 | 0 | 1.0727 | Supercritical | 0.0043358
909 | 907.995 | 616085.181 | 3097098.975 | 632.109 | 5.2 | 0 | Normal | 0.002 | 1 | 50.95 | 2.0412 | 10.6141 | 1.1435 | 4.8002 | 634.1502 | 635.3246 | 0.0043358 | 1.0727 | 35.7634 | -0.0038398 | 0 | 2.139 | 11.1226 | 1.1735 | 4.5808 | 634.248 | 635.3175 | 0.0038141 | 1 | 35.6864 | 0.0033215 | 1 | 2.0412 | 634.1502 | 635.3246 |  |  | 0 | 0 | 0 | 0 | 1.0727 | Supercritical | 0.0043358
910 | 908.996 | 616085.139 | 3097097.975 | 632.1085 | 5.2 | 0 | Normal | 0.002 | 1.001 | 50.95 | 2.0412 | 10.6141 | 1.1435 | 4.8002 | 634.1497 | 635.3241 | 0.0043358 | 1.0727 | 35.7634 | -0.0038441 | 0 | 2.139 | 11.1226 | 1.1735 | 4.5808 | 634.2475 | 635.317 | 0.0038141 | 1 | 35.6864 | 0.0034157 | 1 | 2.0412 | 634.1497 | 635.3241 |  |  | 0 | 0 | 0 | 0 | 1.0727 | Supercritical | 0.0043358
911 | 909.996 | 616085.097 | 3097096.976 | 632.108 | 5.2 | 0 | Normal | 0.057 | 1 | 50.95 | 2.0412 | 10.6141 | 1.1435 | 4.8002 | 634.1492 | 635.3236 | 0.0043358 | 1.0727 | 35.7634 | -0.0039474 | 0 | 2.139 | 11.1226 | 1.1735 | 4.5808 | 634.247 | 635.3165 | 0.0038141 | 1 | 35.6864 | 0.0034157 | 1 | 2.0412 | 634.1492 | 635.3236 |  |  | 0 | 0 | 0 | 0 | 1.0727 | Supercritical | 0.0043358
912 | 910.996 | 616085.054 | 3097095.977 | 632.1075 | 5.2 | 0 | Normal | 0.057 | 1 | 50.95 | 2.0412 | 10.6141 | 1.1435 | 4.8002 | 634.1487 | 635.3231 | 0.0043358 | 1.0727 | 35.7634 | -0.0039474 | 0 | 2.139 | 11.1226 | 1.1735 | 4.5808 | 634.2465 | 635.316 | 0.0038141 | 1 | 35.6864 | 0.0033141 | 1 | 2.0412 | 634.1487 | 635.3231 |  |  | 0 | 0 | 0 | 0 | 1.0727 | Supercritical | 0.0043358
913 | 911.996 | 616085.012 | 3097094.978 | 632.107 | 5.2 | 0 | Normal | 0 | 1 | 50.95 | 2.0412 | 10.6141 | 1.1435 | 4.8002 | 634.1482 | 635.3226 | 0.0043358 | 1.0727 | 35.7634 | -0.0038358 | 0 | 2.139 | 11.1226 | 1.1735 | 4.5808 | 634.246 | 635.3155 | 0.0038141 | 1 | 35.6864 | 0.0033141 | 1 | 2.0412 | 634.1482 | 635.3226 |  |  | 0 | 0 | 0 | 0 | 1.0727 | Supercritical | 0.0043358
914 | 912.996 | 616084.97 | 3097093.979 | 632.1065 | 5.2 | 0 | Normal | 0 | 1 | 50.95 | 2.0412 | 10.6141 | 1.1435 | 4.8002 | 634.1477 | 635.3221 | 0.0043358 | 1.0727 | 35.7634 | -0.0038358 | 0 | 2.139 | 11.1226 | 1.1735 | 4.5808 | 634.2455 | 635.315 | 0.0038141 | 1 | 35.6864 | 0.0034119 | 1 | 2.0412 | 634.1477 | 635.3221 |  |  | 0 | 0 | 0 | 0 | 1.0727 | Supercritical | 0.0043358
915 | 913.995 | 616084.928 | 3097092.98 | 632.106 | 5.2 | 0 | Normal | 0.057 | 0.999 | 50.95 | 2.0412 | 10.6141 | 1.1435 | 4.8002 | 634.1472 | 635.3216 | 0.0043358 | 1.0727 | 35.7634 | -0.0039431 | 0 | 2.139 | 11.1226 | 1.1735 | 4.5808 | 634.245 | 635.3145 | 0.0038141 | 1 | 35.6864 | 0.0034157 | 1 | 2.0412 | 634.1472 | 635.3216 |  |  | 0 | 0 | 0 | 0 | 1.0727 | Supercritical | 0.0043358
916 | 914.995 | 616084.885 | 3097091.981 | 632.1055 | 5.2 | 0 | Normal | 0.057 | 1 | 50.95 | 2.0412 | 10.6141 | 1.1435 | 4.8002 | 634.1467 | 635.3211 | 0.0043358 | 1.0727 | 35.7634 | -0.0039474 | 0 | 2.139 | 11.1226 | 1.1735 | 4.5808 | 634.2445 | 635.314 | 0.0038141 | 1 | 35.6864 | 0.0033141 | 1 | 2.0412 | 634.1467 | 635.3211 |  |  | 0 | 0 | 0 | 0 | 1.0727 | Supercritical | 0.0043358
917 | 915.995 | 616084.843 | 3097090.982 | 632.105 | 5.2 | 0 | Normal | 0 | 1 | 50.95 | 2.0412 | 10.6141 | 1.1435 | 4.8002 | 634.1462 | 635.3206 | 0.0043358 | 1.0727 | 35.7634 | -0.0038358 | 0 | 2.139 | 11.1226 | 1.1735 | 4.5808 | 634.244 | 635.3135 | 0.0038141 | 1 | 35.6864 | 0.0034122 | 1 | 2.0412 | 634.1462 | 635.3206 |  |  | 0 | 0 | 0 | 0 | 1.0727 | Supercritical | 0.0043358
918 | 916.995 | 616084.801 | 3097089.983 | 632.1045 | 5.2 | 0 | Normal | 0.055 | 1 | 50.95 | 2.0412 | 10.6141 | 1.1435 | 4.8002 | 634.1457 | 635.3201 | 0.0043358 | 1.0727 | 35.7634 | -0.0039435 | 0 | 2.139 | 11.1226 | 1.1735 | 4.5808 | 634.2435 | 635.313 | 0.0038141 | 1 | 35.6864 | 0.003416 | 1 | 2.0412 | 634.1457 | 635.3201 |  |  | 0 | 0 | 0 | 0 | 1.0727 | Supercritical | 0.0043358
919 | 917.996 | 616084.758 | 3097088.983 | 632.104 | 5.2 | 0 | Normal | 0.055 | 1.001 | 50.95 | 2.0412 | 10.6141 | 1.1435 | 4.8002 | 634.1452 | 635.3196 | 0.0043358 | 1.0727 | 35.7634 | -0.0039478 | 0 | 2.139 | 11.1226 | 1.1735 | 4.5808 | 634.243 | 635.3125 | 0.0038141 | 1 | 35.6864 | 0.0033141 | 1 | 2.0412 | 634.1452 | 635.3196 |  |  | 0 | 0 | 0 | 0 | 1.0727 | Supercritical | 0.0043358
920 | 918.996 | 616084.716 | 3097087.984 | 632.1035 | 5.2 | 0 | Normal | 0 | 1 | 50.95 | 2.0412 | 10.6141 | 1.1435 | 4.8002 | 634.1447 | 635.3191 | 0.0043358 | 1.0727 | 35.7634 | -0.0038358 | 0 | 2.139 | 11.1226 | 1.1735 | 4.5808 | 634.2425 | 635.312 | 0.0038141 | 1 | 35.6864 | 0.0033141 | 1 | 2.0412 | 634.1447 | 635.3191 |  |  | 0 | 0 | 0 | 0 | 1.0727 | Supercritical | 0.0043358
921 | 919.996 | 616084.674 | 3097086.985 | 632.103 | 5.2 | 0 | Normal | 0 | 1 | 50.95 | 2.0412 | 10.6141 | 1.1435 | 4.8002 | 634.1442 | 635.3186 | 0.0043358 | 1.0727 | 35.7634 | -0.0038358 | 0 | 2.139 | 11.1226 | 1.1735 | 4.5808 | 634.242 | 635.3115 | 0.0038141 | 1 | 35.6864 | 0.0034157 | 1 | 2.0412 | 634.1442 | 635.3186 |  |  | 0 | 0 | 0 | 0 | 1.0727 | Supercritical | 0.0043358
922 | 920.996 | 616084.632 | 3097085.986 | 632.1025 | 5.2 | 0 | Normal | 0.057 | 1 | 50.95 | 2.0412 | 10.6141 | 1.1435 | 4.8002 | 634.1437 | 635.3181 | 0.0043358 | 1.0727 | 35.7634 | -0.0039474 | 0 | 2.139 | 11.1226 | 1.1735 | 4.5808 | 634.2415 | 635.311 | 0.0038141 | 1 | 35.6864 | 0.0034157 | 1 | 2.0412 | 634.1437 | 635.3181 |  |  | 0 | 0 | 0 | 0 | 1.0727 | Supercritical | 0.0043358
923 | 921.996 | 616084.589 | 3097084.987 | 632.102 | 5.2 | 0 | Normal | 0.057 | 1 | 50.95 | 2.0412 | 10.6141 | 1.1435 | 4.8002 | 634.1432 | 635.3176 | 0.0043358 | 1.0727 | 35.7634 | -0.0039474 | 0 | 2.139 | 11.1226 | 1.1735 | 4.5808 | 634.241 | 635.3105 | 0.0038141 | 1 | 35.6864 | 0.0033141 | 1 | 2.0412 | 634.1432 | 635.3176 |  |  | 0 | 0 | 0 | 0 | 1.0727 | Supercritical | 0.0043358
924 | 922.996 | 616084.547 | 3097083.988 | 632.1015 | 5.2 | 0 | Normal | 0 | 1 | 50.95 | 2.0412 | 10.6141 | 1.1435 | 4.8002 | 634.1427 | 635.3171 | 0.0043358 | 1.0727 | 35.7634 | -0.0038358 | 0 | 2.139 | 11.1226 | 1.1735 | 4.5808 | 634.2405 | 635.31 | 0.0038141 | 1 | 35.6864 | 0.0033103 | 1 | 2.0412 | 634.1427 | 635.3171 |  |  | 0 | 0 | 0 | 0 | 1.0727 | Supercritical | 0.0043358
925 | 923.995 | 616084.505 | 3097082.989 | 632.101 | 5.2 | 0 | Normal | 0 | 0.999 | 50.95 | 2.0412 | 10.6141 | 1.1435 | 4.8002 | 634.1422 | 635.3166 | 0.0043358 | 1.0727 | 35.7634 | -0.0038315 | 0 | 2.139 | 11.1226 | 1.1735 | 4.5808 | 634.24 | 635.3095 | 0.0038141 | 1 | 35.6864 | 0.0034157 | 1 | 2.0412 | 634.1422 | 635.3166 |  |  | 0 | 0 | 0 | 0 | 1.0727 | Supercritical | 0.0043358
926 | 924.995 | 616084.463 | 3097081.99 | 632.1005 | 5.2 | 0 | Normal | 0.057 | 1 | 50.95 | 2.0412 | 10.6141 | 1.1435 | 4.8002 | 634.1417 | 635.3161 | 0.0043358 | 1.0727 | 35.7634 | -0.0039474 | 0 | 2.139 | 11.1226 | 1.1735 | 4.5808 | 634.2395 | 635.309 | 0.0038141 | 1 | 35.6864 | 0.0034211 | 1 | 2.0412 | 634.1417 | 635.3161 |  |  | 0 | 0 | 0 | 0 | 1.0727 | Supercritical | 0.0043358
927 | 925.995 | 616084.42 | 3097080.991 | 632.1 | 5.2 | 0 | Normal | 0.06 | 1 | 50.95 | 2.0412 | 10.6141 | 1.1435 | 4.8002 | 634.1412 | 635.3156 | 0.0043358 | 1.0727 | 35.7634 | -0.0039533 | 0 | 2.139 | 11.1226 | 1.1735 | 4.5808 | 634.239 | 635.3085 | 0.0038141 | 1 | 35.6864 | 0.0033215 | 1 | 2.0412 | 634.1412 | 635.3156 |  |  | 0 | 0 | 0 | 0 | 1.0727 | Supercritical | 0.0043358
928 | 926.996 | 616084.378 | 3097079.991 | 632.0995 | 5.2 | 0 | Normal | 0.002 | 1.001 | 50.95 | 2.0412 | 10.6141 | 1.1435 | 4.8002 | 634.1407 | 635.3151 | 0.0043358 | 1.0727 | 35.7634 | -0.0038441 | 0 | 2.139 | 11.1226 | 1.1735 | 4.5808 | 634.2385 | 635.308 | 0.0038141 | 1 | 35.6864 | 0.0033141 | 1 | 2.0412 | 634.1407 | 635.3151 |  |  | 0 | 0 | 0 | 0 | 1.0727 | Supercritical | 0.0043358
929 | 927.996 | 616084.336 | 3097078.992 | 632.099 | 5.2 | 0 | Normal | 0 | 1 | 50.95 | 2.0412 | 10.6141 | 1.1435 | 4.8002 | 634.1402 | 635.3146 | 0.0043358 | 1.0727 | 35.7634 | -0.0038358 | 0 | 2.139 | 11.1226 | 1.1735 | 4.5808 | 634.238 | 635.3075 | 0.0038141 | 1 | 35.6864 | 0.0034157 | 1 | 2.0412 | 634.1402 | 635.3146 |  |  | 0 | 0 | 0 | 0 | 1.0727 | Supercritical | 0.0043358
930 | 928.996 | 616084.294 | 3097077.993 | 632.0985 | 5.2 | 0 | Normal | 0.057 | 1 | 50.95 | 2.0412 | 10.6141 | 1.1435 | 4.8002 | 634.1397 | 635.3141 | 0.0043358 | 1.0727 | 35.7634 | -0.0039474 | 0 | 2.139 | 11.1226 | 1.1735 | 4.5808 | 634.2375 | 635.307 | 0.0038141 | 1 | 35.6864 | 0.0034157 | 1 | 2.0412 | 634.1397 | 635.3141 |  |  | 0 | 0 | 0 | 0 | 1.0727 | Supercritical | 0.0043358
931 | 929.996 | 616084.251 | 3097076.994 | 632.098 | 5.2 | 0 | Normal | 0.057 | 1 | 50.95 | 2.0412 | 10.6141 | 1.1435 | 4.8002 | 634.1392 | 635.3136 | 0.0043358 | 1.0727 | 35.7634 | -0.0039474 | 0 | 2.139 | 11.1226 | 1.1735 | 4.5808 | 634.237 | 635.3065 | 0.0038141 | 1 | 35.6864 | 0.0033141 | 1 | 2.0412 | 634.1392 | 635.3136 |  |  | 0 | 0 | 0 | 0 | 1.0727 | Supercritical | 0.0043358
932 | 930.996 | 616084.209 | 3097075.995 | 632.0975 | 5.2 | 0 | Normal | 0 | 1 | 50.95 | 2.0412 | 10.6141 | 1.1435 | 4.8002 | 634.1387 | 635.3131 | 0.0043358 | 1.0727 | 35.7634 | -0.0038358 | 0 | 2.139 | 11.1226 | 1.1735 | 4.5808 | 634.2365 | 635.306 | 0.0038141 | 1 | 35.6864 | 0.0033141 | 1 | 2.0412 | 634.1387 | 635.3131 |  |  | 0 | 0 | 0 | 0 | 1.0727 | Supercritical | 0.0043358
933 | 931.996 | 616084.167 | 3097074.996 | 632.097 | 5.2 | 0 | Normal | 0 | 1 | 50.95 | 2.0412 | 10.6141 | 1.1435 | 4.8002 | 634.1382 | 635.3126 | 0.0043358 | 1.0727 | 35.7634 | -0.0038358 | 0 | 2.139 | 11.1226 | 1.1735 | 4.5808 | 634.236 | 635.3055 | 0.0038141 | 1 | 35.6864 | 0.0034119 | 1 | 2.0412 | 634.1382 | 635.3126 |  |  | 0 | 0 | 0 | 0 | 1.0727 | Supercritical | 0.0043358
934 | 932.995 | 616084.125 | 3097073.997 | 632.0965 | 5.2 | 0 | Normal | 0.057 | 0.999 | 50.95 | 2.0412 | 10.6141 | 1.1435 | 4.8002 | 634.1377 | 635.3121 | 0.0043358 | 1.0727 | 35.7634 | -0.0039431 | 0 | 2.139 | 11.1226 | 1.1735 | 4.5808 | 634.2355 | 635.305 | 0.0038141 | 1 | 35.6864 | 0.0034157 | 1 | 2.0412 | 634.1377 | 635.3121 |  |  | 0 | 0 | 0 | 0 | 1.0727 | Supercritical | 0.0043358
935 | 933.995 | 616084.082 | 3097072.998 | 632.096 | 5.2 | 0 | Normal | 0.057 | 1 | 50.95 | 2.0412 | 10.6141 | 1.1435 | 4.8002 | 634.1372 | 635.3116 | 0.0043358 | 1.0727 | 35.7634 | -0.0039474 | 0 | 2.139 | 11.1226 | 1.1735 | 4.5808 | 634.235 | 635.3045 | 0.0038141 | 1 | 35.6864 | 0.0033141 | 1 | 2.0412 | 634.1372 | 635.3116 |  |  | 0 | 0 | 0 | 0 | 1.0727 | Supercritical | 0.0043358
936 | 934.995 | 616084.04 | 3097071.999 | 632.0955 | 5.2 | 0 | Normal | 0 | 1 | 50.95 | 2.0412 | 10.6141 | 1.1435 | 4.8002 | 634.1367 | 635.3111 | 0.0043358 | 1.0727 | 35.7634 | -0.0038358 | 0 | 2.139 | 11.1226 | 1.1735 | 4.5808 | 634.2345 | 635.304 | 0.0038141 | 1 | 35.6864 | 0.0033177 | 1 | 2.0412 | 634.1367 | 635.3111 |  |  | 0 | 0 | 0 | 0 | 1.0727 | Supercritical | 0.0043358
937 | 935.995 | 616083.998 | 3097071 | 632.095 | 5.2 | 0 | Normal | 0.002 | 1 | 50.95 | 2.0412 | 10.6141 | 1.1435 | 4.8002 | 634.1362 | 635.3106 | 0.0043358 | 1.0727 | 35.7634 | -0.0038398 | 0 | 2.139 | 11.1226 | 1.1735 | 4.5808 | 634.234 | 635.3035 | 0.0038141 | 1 | 35.6864 | 0.0034249 | 1 | 2.0412 | 634.1362 | 635.3106 |  |  | 0 | 0 | 0 | 0 | 1.0727 | Supercritical | 0.0043358
938 | 936.996 | 616083.956 | 3097070 | 632.0945 | 5.2 | 0 | Normal | 0.06 | 1.001 | 50.95 | 2.0412 | 10.6141 | 1.1435 | 4.8002 | 634.1357 | 635.3101 | 0.0043358 | 1.0727 | 35.7634 | -0.0039576 | 0 | 2.139 | 11.1226 | 1.1735 | 4.5808 | 634.2335 | 635.303 | 0.0038141 | 1 | 35.6864 | 0.0034157 | 1 | 2.0412 | 634.1357 | 635.3101 |  |  | 0 | 0 | 0 | 0 | 1.0727 | Supercritical | 0.0043358
939 | 937.996 | 616083.913 | 3097069.001 | 632.094 | 5.2 | 0 | Normal | 0.057 | 1 | 50.95 | 2.0412 | 10.6141 | 1.1435 | 4.8002 | 634.1352 | 635.3096 | 0.0043358 | 1.0727 | 35.7634 | -0.0039474 | 0 | 2.139 | 11.1226 | 1.1735 | 4.5808 | 634.233 | 635.3025 | 0.0038141 | 1 | 35.6864 | 0.0033141 | 1 | 2.0412 | 634.1352 | 635.3096 |  |  | 0 | 0 | 0 | 0 | 1.0727 | Supercritical | 0.0043358
940 | 938.996 | 616083.871 | 3097068.002 | 632.0935 | 5.2 | 0 | Normal | 0 | 1 | 50.95 | 2.0412 | 10.6141 | 1.1435 | 4.8002 | 634.1347 | 635.3091 | 0.0043358 | 1.0727 | 35.7634 | -0.0038358 | 0 | 2.139 | 11.1226 | 1.1735 | 4.5808 | 634.2325 | 635.302 | 0.0038141 | 1 | 35.6864 | 0.0033141 | 1 | 2.0412 | 634.1347 | 635.3091 |  |  | 0 | 0 | 0 | 0 | 1.0727 | Supercritical | 0.0043358
941 | 939.996 | 616083.829 | 3097067.003 | 632.093 | 5.2 | 0 | Normal | 0 | 1 | 50.95 | 2.0412 | 10.6141 | 1.1435 | 4.8002 | 634.1342 | 635.3086 | 0.0043358 | 1.0727 | 35.7634 | -0.0038358 | 0 | 2.139 | 11.1226 | 1.1735 | 4.5808 | 634.232 | 635.3015 | 0.0038141 | 1 | 35.6864 | 0.0034157 | 1 | 2.0412 | 634.1342 | 635.3086 |  |  | 0 | 0 | 0 | 0 | 1.0727 | Supercritical | 0.0043358
942 | 940.996 | 616083.787 | 3097066.004 | 632.0925 | 5.2 | 0 | Normal | 0.057 | 1 | 50.95 | 2.0412 | 10.6141 | 1.1435 | 4.8002 | 634.1337 | 635.3081 | 0.0043358 | 1.0727 | 35.7634 | -0.0039474 | 0 | 2.139 | 11.1226 | 1.1735 | 4.5808 | 634.2315 | 635.301 | 0.0038141 | 1 | 35.6864 | 0.0034157 | 1 | 2.0412 | 634.1337 | 635.3081 |  |  | 0 | 0 | 0 | 0 | 1.0727 | Supercritical | 0.0043358
943 | 941.996 | 616083.744 | 3097065.005 | 632.092 | 5.2 | 0 | Normal | 0.057 | 1 | 50.95 | 2.0412 | 10.6141 | 1.1435 | 4.8002 | 634.1332 | 635.3076 | 0.0043358 | 1.0727 | 35.7634 | -0.0039474 | 0 | 2.139 | 11.1226 | 1.1735 | 4.5808 | 634.231 | 635.3005 | 0.0038141 | 1 | 35.6864 | 0.0033103 | 1 | 2.0412 | 634.1332 | 635.3076 |  |  | 0 | 0 | 0 | 0 | 1.0727 | Supercritical | 0.0043358
944 | 942.995 | 616083.702 | 3097064.006 | 632.0915 | 5.2 | 0 | Normal | 0 | 0.999 | 50.95 | 2.0412 | 10.6141 | 1.1435 | 4.8002 | 634.1327 | 635.3071 | 0.0043358 | 1.0727 | 35.7634 | -0.0038315 | 0 | 2.139 | 11.1226 | 1.1735 | 4.5808 | 634.2305 | 635.3 | 0.0038141 | 1 | 35.6864 | 0.0034157 | 1 | 2.0412 | 634.1327 | 635.3071 |  |  | 0 | 0 | 0 | 0 | 1.0727 | Supercritical | 0.0043358
945 | 943.995 | 616083.66 | 3097063.007 | 632.091 | 5.2 | 0 | Normal | 0.057 | 1 | 50.95 | 2.0412 | 10.6141 | 1.1435 | 4.8002 | 634.1322 | 635.3066 | 0.0043358 | 1.0727 | 35.7634 | -0.0039474 | 0 | 2.139 | 11.1226 | 1.1735 | 4.5808 | 634.23 | 635.2995 | 0.0038141 | 1 | 35.6864 | 0.0034211 | 1 | 2.0412 | 634.1322 | 635.3066 |  |  | 0 | 0 | 0 | 0 | 1.0727 | Supercritical | 0.0043358
946 | 944.995 | 616083.617 | 3097062.008 | 632.0905 | 5.2 | 0 | Normal | 0.06 | 1 | 50.95 | 2.0412 | 10.6141 | 1.1435 | 4.8002 | 634.1317 | 635.3061 | 0.0043358 | 1.0727 | 35.7634 | -0.0039533 | 0 | 2.139 | 11.1226 | 1.1735 | 4.5808 | 634.2295 | 635.299 | 0.0038141 | 1 | 35.6864 | 0.0033215 | 1 | 2.0412 | 634.1317 | 635.3061 |  |  | 0 | 0 | 0 | 0 | 1.0727 | Supercritical | 0.0043358
947 | 945.996 | 616083.575 | 3097061.008 | 632.09 | 5.2 | 0 | Normal | 0.002 | 1.001 | 50.95 | 2.0412 | 10.6141 | 1.1435 | 4.8002 | 634.1312 | 635.3056 | 0.0043358 | 1.0727 | 35.7634 | -0.0038441 | 0 | 2.139 | 11.1226 | 1.1735 | 4.5808 | 634.229 | 635.2985 | 0.0038141 | 1 | 35.6864 | 0.0033141 | 1 | 2.0412 | 634.1312 | 635.3056 |  |  | 0 | 0 | 0 | 0 | 1.0727 | Supercritical | 0.0043358
948 | 946.996 | 616083.533 | 3097060.009 | 632.0895 | 5.2 | 0 | Normal | 0 | 1 | 50.95 | 2.0412 | 10.6141 | 1.1435 | 4.8002 | 634.1307 | 635.3051 | 0.0043358 | 1.0727 | 35.7634 | -0.0038358 | 0 | 2.139 | 11.1226 | 1.1735 | 4.5808 | 634.2285 | 635.298 | 0.0038141 | 1 | 35.6864 | 0.0034157 | 1 | 2.0412 | 634.1307 | 635.3051 |  |  | 0 | 0 | 0 | 0 | 1.0727 | Supercritical | 0.0043358
949 | 947.996 | 616083.491 | 3097059.01 | 632.089 | 5.2 | 0 | Normal | 0.057 | 1 | 50.95 | 2.0412 | 10.6141 | 1.1435 | 4.8002 | 634.1302 | 635.3046 | 0.0043358 | 1.0727 | 35.7634 | -0.0039474 | 0 | 2.139 | 11.1226 | 1.1735 | 4.5808 | 634.228 | 635.2975 | 0.0038141 | 1 | 35.6864 | 0.0034157 | 1 | 2.0412 | 634.1302 | 635.3046 |  |  | 0 | 0 | 0 | 0 | 1.0727 | Supercritical | 0.0043358
950 | 948.996 | 616083.448 | 3097058.011 | 632.0885 | 5.2 | 0 | Normal | 0.057 | 1 | 50.95 | 2.0412 | 10.6141 | 1.1435 | 4.8002 | 634.1297 | 635.3041 | 0.0043358 | 1.0727 | 35.7634 | -0.0039474 | 0 | 2.139 | 11.1226 | 1.1735 | 4.5808 | 634.2275 | 635.297 | 0.0038141 | 1 | 35.6864 | 0.0033141 | 1 | 2.0412 | 634.1297 | 635.3041 |  |  | 0 | 0 | 0 | 0 | 1.0727 | Supercritical | 0.0043358
951 | 949.996 | 616083.406 | 3097057.012 | 632.088 | 5.2 | 0 | Normal | 0 | 1 | 50.95 | 2.0412 | 10.6141 | 1.1435 | 4.8002 | 634.1292 | 635.3036 | 0.0043358 | 1.0727 | 35.7634 | -0.0038358 | 0 | 2.139 | 11.1226 | 1.1735 | 4.5808 | 634.227 | 635.2965 | 0.0038141 | 1 | 35.6864 | 0.0033141 | 1 | 2.0412 | 634.1292 | 635.3036 |  |  | 0 | 0 | 0 | 0 | 1.0727 | Supercritical | 0.0043358
952 | 950.996 | 616083.364 | 3097056.013 | 632.0875 | 5.2 | 0 | Normal | 0 | 1 | 50.95 | 2.0412 | 10.6141 | 1.1435 | 4.8002 | 634.1287 | 635.3031 | 0.0043358 | 1.0727 | 35.7634 | -0.0038358 | 0 | 2.139 | 11.1226 | 1.1735 | 4.5808 | 634.2265 | 635.296 | 0.0038141 | 1 | 35.6864 | 0.0034119 | 1 | 2.0412 | 634.1287 | 635.3031 |  |  | 0 | 0 | 0 | 0 | 1.0727 | Supercritical | 0.0043358
953 | 951.995 | 616083.322 | 3097055.014 | 632.087 | 5.2 | 0 | Normal | 0.057 | 0.999 | 50.95 | 2.0412 | 10.6141 | 1.1435 | 4.8002 | 634.1282 | 635.3026 | 0.0043358 | 1.0727 | 35.7634 | -0.0039431 | 0 | 2.139 | 11.1226 | 1.1735 | 4.5808 | 634.226 | 635.2955 | 0.0038141 | 1 | 35.6864 | 0.0034157 | 1 | 2.0412 | 634.1282 | 635.3026 |  |  | 0 | 0 | 0 | 0 | 1.0727 | Supercritical | 0.0043358
954 | 952.995 | 616083.279 | 3097054.015 | 632.0865 | 5.2 | 0 | Normal | 0.057 | 1 | 50.95 | 2.0412 | 10.6141 | 1.1435 | 4.8002 | 634.1277 | 635.3021 | 0.0043358 | 1.0727 | 35.7634 | -0.0039474 | 0 | 2.139 | 11.1226 | 1.1735 | 4.5808 | 634.2255 | 635.295 | 0.0038141 | 1 | 35.6864 | 0.0033177 | 1 | 2.0412 | 634.1277 | 635.3021 |  |  | 0 | 0 | 0 | 0 | 1.0727 | Supercritical | 0.0043358
955 | 953.995 | 616083.237 | 3097053.016 | 632.086 | 5.2 | 0 | Normal | 0.002 | 1 | 50.95 | 2.0412 | 10.6141 | 1.1435 | 4.8002 | 634.1272 | 635.3016 | 0.0043358 | 1.0727 | 35.7634 | -0.0038398 | 0 | 2.139 | 11.1226 | 1.1735 | 4.5808 | 634.225 | 635.2945 | 0.0038141 | 1 | 35.6864 | 0.0033215 | 1 | 2.0412 | 634.1272 | 635.3016 |  |  | 0 | 0 | 0 | 0 | 1.0727 | Supercritical | 0.0043358
956 | 954.996 | 616083.195 | 3097052.016 | 632.0855 | 5.2 | 0 | Normal | 0.002 | 1.001 | 50.95 | 2.0412 | 10.6141 | 1.1435 | 4.8002 | 634.1267 | 635.3011 | 0.0043358 | 1.0727 | 35.7634 | -0.0038441 | 0 | 2.139 | 11.1226 | 1.1735 | 4.5808 | 634.2245 | 635.294 | 0.0038141 | 1 | 35.6864 | 0.0034157 | 1 | 2.0412 | 634.1267 | 635.3011 |  |  | 0 | 0 | 0 | 0 | 1.0727 | Supercritical | 0.0043358
957 | 955.996 | 616083.153 | 3097051.017 | 632.085 | 5.2 | 0 | Normal | 0.057 | 1 | 50.95 | 2.0412 | 10.6141 | 1.1435 | 4.8002 | 634.1262 | 635.3006 | 0.0043358 | 1.0727 | 35.7634 | -0.0039474 | 0 | 2.139 | 11.1226 | 1.1735 | 4.5808 | 634.224 | 635.2935 | 0.0038141 | 1 | 35.6864 | 0.0034157 | 1 | 2.0412 | 634.1262 | 635.3006 |  |  | 0 | 0 | 0 | 0 | 1.0727 | Supercritical | 0.0043358
958 | 956.996 | 616083.11 | 3097050.018 | 632.0845 | 5.2 | 0 | Normal | 0.057 | 1 | 50.95 | 2.0412 | 10.6141 | 1.1435 | 4.8002 | 634.1257 | 635.3001 | 0.0043358 | 1.0727 | 35.7634 | -0.0039474 | 0 | 2.139 | 11.1226 | 1.1735 | 4.5808 | 634.2235 | 635.293 | 0.0038141 | 1 | 35.6864 | 0.0033141 | 1 | 2.0412 | 634.1257 | 635.3001 |  |  | 0 | 0 | 0 | 0 | 1.0727 | Supercritical | 0.0043358
959 | 957.996 | 616083.068 | 3097049.019 | 632.084 | 5.2 | 0 | Normal | 0 | 1 | 50.95 | 2.0412 | 10.6141 | 1.1435 | 4.8002 | 634.1252 | 635.2996 | 0.0043358 | 1.0727 | 35.7634 | -0.0038358 | 0 | 2.139 | 11.1226 | 1.1735 | 4.5808 | 634.223 | 635.2925 | 0.0038141 | 1 | 35.6864 | 0.0033141 | 1 | 2.0412 | 634.1252 | 635.2996 |  |  | 0 | 0 | 0 | 0 | 1.0727 | Supercritical | 0.0043358
960 | 958.996 | 616083.026 | 3097048.02 | 632.0835 | 5.2 | 0 | Normal | 0 | 1 | 50.95 | 2.0412 | 10.6141 | 1.1435 | 4.8002 | 634.1247 | 635.2991 | 0.0043358 | 1.0727 | 35.7634 | -0.0038358 | 0 | 2.139 | 11.1226 | 1.1735 | 4.5808 | 634.2225 | 635.292 | 0.0038141 | 1 | 35.6864 | 0.0034157 | 1 | 2.0412 | 634.1247 | 635.2991 |  |  | 0 | 0 | 0 | 0 | 1.0727 | Supercritical | 0.0043358
961 | 959.996 | 616082.984 | 3097047.021 | 632.083 | 5.2 | 0 | Normal | 0.057 | 1 | 50.95 | 2.0412 | 10.6141 | 1.1435 | 4.8002 | 634.1242 | 635.2986 | 0.0043358 | 1.0727 | 35.7634 | -0.0039474 | 0 | 2.139 | 11.1226 | 1.1735 | 4.5808 | 634.222 | 635.2915 | 0.0038141 | 1 | 35.6864 | 0.0034157 | 1 | 2.0412 | 634.1242 | 635.2986 |  |  | 0 | 0 | 0 | 0 | 1.0727 | Supercritical | 0.0043358
962 | 960.996 | 616082.941 | 3097046.022 | 632.0825 | 5.2 | 0 | Normal | 0.057 | 1 | 50.95 | 2.0412 | 10.6141 | 1.1435 | 4.8002 | 634.1237 | 635.2981 | 0.0043358 | 1.0727 | 35.7634 | -0.0039474 | 0 | 2.139 | 11.1226 | 1.1735 | 4.5808 | 634.2215 | 635.291 | 0.0038141 | 1 | 35.6864 | 0.0033103 | 1 | 2.0412 | 634.1237 | 635.2981 |  |  | 0 | 0 | 0 | 0 | 1.0727 | Supercritical | 0.0043358
963 | 961.995 | 616082.899 | 3097045.023 | 632.082 | 5.2 | 0 | Normal | 0 | 0.999 | 50.95 | 2.0412 | 10.6141 | 1.1435 | 4.8002 | 634.1232 | 635.2976 | 0.0043358 | 1.0727 | 35.7634 | -0.0038315 | 0 | 2.139 | 11.1226 | 1.1735 | 4.5808 | 634.221 | 635.2905 | 0.0038141 | 1 | 35.6864 | 0.0033141 | 1 | 2.0412 | 634.1232 | 635.2976 |  |  | 0 | 0 | 0 | 0 | 1.0727 | Supercritical | 0.0043358
964 | 962.995 | 616082.857 | 3097044.024 | 632.0815 | 5.2 | 0 | Normal | 0 | 1 | 50.95 | 2.0412 | 10.6141 | 1.1435 | 4.8002 | 634.1227 | 635.2971 | 0.0043358 | 1.0727 | 35.7634 | -0.0038358 | 0 | 2.139 | 11.1226 | 1.1735 | 4.5808 | 634.2205 | 635.29 | 0.0038141 | 1 | 35.6864 | 0.0034122 | 1 | 2.0412 | 634.1227 | 635.2971 |  |  | 0 | 0 | 0 | 0 | 1.0727 | Supercritical | 0.0043358
965 | 963.995 | 616082.815 | 3097043.025 | 632.081 | 5.2 | 0 | Normal | 0.055 | 1 | 50.95 | 2.0412 | 10.6141 | 1.1435 | 4.8002 | 634.1222 | 635.2966 | 0.0043358 | 1.0727 | 35.7634 | -0.0039435 | 0 | 2.139 | 11.1226 | 1.1735 | 4.5808 | 634.22 | 635.2895 | 0.0038141 | 1 | 35.6864 | 0.003416 | 1 | 2.0412 | 634.1222 | 635.2966 |  |  | 0 | 0 | 0 | 0 | 1.0727 | Supercritical | 0.0043358
966 | 964.996 | 616082.772 | 3097042.025 | 632.0805 | 5.2 | 0 | Normal | 0.055 | 1.001 | 50.95 | 2.0412 | 10.6141 | 1.1435 | 4.8002 | 634.1217 | 635.2961 | 0.0043358 | 1.0727 | 35.7634 | -0.0039478 | 0 | 2.139 | 11.1226 | 1.1735 | 4.5808 | 634.2195 | 635.289 | 0.0038141 | 1 | 35.6864 | 0.0033141 | 1 | 2.0412 | 634.1217 | 635.2961 |  |  | 0 | 0 | 0 | 0 | 1.0727 | Supercritical | 0.0043358
967 | 965.996 | 616082.73 | 3097041.026 | 632.08 | 5.2 | 0 | Normal | 0 | 1 | 50.95 | 2.0412 | 10.6141 | 1.1435 | 4.8002 | 634.1212 | 635.2956 | 0.0043358 | 1.0727 | 35.7634 | -0.0038358 | 0 | 2.139 | 11.1226 | 1.1735 | 4.5808 | 634.219 | 635.2885 | 0.0038141 | 1 | 35.6864 | 0.0033141 | 1 | 2.0412 | 634.1212 | 635.2956 |  |  | 0 | 0 | 0 | 0 | 1.0727 | Supercritical | 0.0043358
968 | 966.996 | 616082.688 | 3097040.027 | 632.0795 | 5.2 | 0 | Normal | 0 | 1 | 50.95 | 2.0412 | 10.6141 | 1.1435 | 4.8002 | 634.1207 | 635.2951 | 0.0043358 | 1.0727 | 35.7634 | -0.0038358 | 0 | 2.139 | 11.1226 | 1.1735 | 4.5808 | 634.2185 | 635.288 | 0.0038141 | 1 | 35.6864 | 0.0034157 | 1 | 2.0412 | 634.1207 | 635.2951 |  |  | 0 | 0 | 0 | 0 | 1.0727 | Supercritical | 0.0043358
969 | 967.996 | 616082.646 | 3097039.028 | 632.079 | 5.2 | 0 | Normal | 0.057 | 1 | 50.95 | 2.0412 | 10.6141 | 1.1435 | 4.8002 | 634.1202 | 635.2946 | 0.0043358 | 1.0727 | 35.7634 | -0.0039474 | 0 | 2.139 | 11.1226 | 1.1735 | 4.5808 | 634.218 | 635.2875 | 0.0038141 | 1 | 35.6864 | 0.0034157 | 1 | 2.0412 | 634.1202 | 635.2946 |  |  | 0 | 0 | 0 | 0 | 1.0727 | Supercritical | 0.0043358
970 | 968.996 | 616082.603 | 3097038.029 | 632.0785 | 5.2 | 0 | Normal | 0.057 | 1 | 50.95 | 2.0412 | 10.6141 | 1.1435 | 4.8002 | 634.1197 | 635.2941 | 0.0043358 | 1.0727 | 35.7634 | -0.0039474 | 0 | 2.139 | 11.1226 | 1.1735 | 4.5808 | 634.2175 | 635.287 | 0.0038141 | 1 | 35.6864 | 0.0033141 | 1 | 2.0412 | 634.1197 | 635.2941 |  |  | 0 | 0 | 0 | 0 | 1.0727 | Supercritical | 0.0043358
971 | 969.996 | 616082.561 | 3097037.03 | 632.078 | 5.2 | 0 | Normal | 0 | 1 | 50.95 | 2.0412 | 10.6141 | 1.1435 | 4.8002 | 634.1192 | 635.2936 | 0.0043358 | 1.0727 | 35.7634 | -0.0038358 | 0 | 2.139 | 11.1226 | 1.1735 | 4.5808 | 634.217 | 635.2865 | 0.0038141 | 1 | 35.6864 | 0.0034119 | 1 | 2.0412 | 634.1192 | 635.2936 |  |  | 0 | 0 | 0 | 0 | 1.0727 | Supercritical | 0.0043358
972 | 970.995 | 616082.519 | 3097036.031 | 632.0775 | 5.2 | 0 | Normal | 0.057 | 0.999 | 50.95 | 2.0412 | 10.6141 | 1.1435 | 4.8002 | 634.1187 | 635.2931 | 0.0043358 | 1.0727 | 35.7634 | -0.0039431 | 0 | 2.139 | 11.1226 | 1.1735 | 4.5808 | 634.2165 | 635.286 | 0.0038141 | 1 | 35.6864 | 0.0034157 | 1 | 2.0412 | 634.1187 | 635.2931 |  |  | 0 | 0 | 0 | 0 | 1.0727 | Supercritical | 0.0043358
973 | 971.995 | 616082.476 | 3097035.032 | 632.077 | 5.2 | 0 | Normal | 0.057 | 1 | 50.95 | 2.0412 | 10.6141 | 1.1435 | 4.8002 | 634.1182 | 635.2926 | 0.0043358 | 1.0727 | 35.7634 | -0.0039474 | 0 | 2.139 | 11.1226 | 1.1735 | 4.5808 | 634.216 | 635.2855 | 0.0038141 | 1 | 35.6864 | 0.0033177 | 1 | 2.0412 | 634.1182 | 635.2926 |  |  | 0 | 0 | 0 | 0 | 1.0727 | Supercritical | 0.0043358
974 | 972.995 | 616082.434 | 3097034.033 | 632.0765 | 5.2 | 0 | Normal | 0.002 | 1 | 50.95 | 2.0412 | 10.6141 | 1.1435 | 4.8002 | 634.1177 | 635.2921 | 0.0043358 | 1.0727 | 35.7634 | -0.0038398 | 0 | 2.139 | 11.1226 | 1.1735 | 4.5808 | 634.2155 | 635.285 | 0.0038141 | 1 | 35.6864 | 0.0033215 | 1 | 2.0412 | 634.1177 | 635.2921 |  |  | 0 | 0 | 0 | 0 | 1.0727 | Supercritical | 0.0043358
975 | 973.996 | 616082.392 | 3097033.033 | 632.076 | 5.2 | 0 | Normal | 0.002 | 1.001 | 50.95 | 2.0412 | 10.6141 | 1.1435 | 4.8002 | 634.1172 | 635.2916 | 0.0043358 | 1.0727 | 35.7634 | -0.0038441 | 0 | 2.139 | 11.1226 | 1.1735 | 4.5808 | 634.215 | 635.2845 | 0.0038141 | 1 | 35.6864 | 0.0034157 | 1 | 2.0412 | 634.1172 | 635.2916 |  |  | 0 | 0 | 0 | 0 | 1.0727 | Supercritical | 0.0043358
976 | 974.996 | 616082.35 | 3097032.034 | 632.0755 | 5.2 | 0 | Normal | 0.057 | 1 | 50.95 | 2.0412 | 10.6141 | 1.1435 | 4.8002 | 634.1167 | 635.2911 | 0.0043358 | 1.0727 | 35.7634 | -0.0039474 | 0 | 2.139 | 11.1226 | 1.1735 | 4.5808 | 634.2145 | 635.284 | 0.0038141 | 1 | 35.6864 | 0.0034157 | 1 | 2.0412 | 634.1167 | 635.2911 |  |  | 0 | 0 | 0 | 0 | 1.0727 | Supercritical | 0.0043358
977 | 975.996 | 616082.307 | 3097031.035 | 632.075 | 5.2 | 0 | Normal | 0.057 | 1 | 50.95 | 2.0412 | 10.6141 | 1.1435 | 4.8002 | 634.1162 | 635.2906 | 0.0043358 | 1.0727 | 35.7634 | -0.0039474 | 0 | 2.139 | 11.1226 | 1.1735 | 4.5808 | 634.214 | 635.2835 | 0.0038141 | 1 | 35.6864 | 0.0033141 | 1 | 2.0412 | 634.1162 | 635.2906 |  |  | 0 | 0 | 0 | 0 | 1.0727 | Supercritical | 0.0043358
978 | 976.996 | 616082.265 | 3097030.036 | 632.0745 | 5.2 | 0 | Normal | 0 | 1 | 50.95 | 2.0412 | 10.6141 | 1.1435 | 4.8002 | 634.1157 | 635.2901 | 0.0043358 | 1.0727 | 35.7634 | -0.0038358 | 0 | 2.139 | 11.1226 | 1.1735 | 4.5808 | 634.2135 | 635.283 | 0.0038141 | 1 | 35.6864 | 0.0033141 | 1 | 2.0412 | 634.1157 | 635.2901 |  |  | 0 | 0 | 0 | 0 | 1.0727 | Supercritical | 0.0043358
979 | 977.996 | 616082.223 | 3097029.037 | 632.074 | 5.2 | 0 | Normal | 0 | 1 | 50.95 | 2.0412 | 10.6141 | 1.1435 | 4.8002 | 634.1152 | 635.2896 | 0.0043358 | 1.0727 | 35.7634 | -0.0038358 | 0 | 2.139 | 11.1226 | 1.1735 | 4.5808 | 634.213 | 635.2825 | 0.0038141 | 1 | 35.6864 | 0.0034157 | 1 | 2.0412 | 634.1152 | 635.2896 |  |  | 0 | 0 | 0 | 0 | 1.0727 | Supercritical | 0.0043358
980 | 978.996 | 616082.181 | 3097028.038 | 632.0735 | 5.2 | 0 | Normal | 0.057 | 1 | 50.95 | 2.0412 | 10.6141 | 1.1435 | 4.8002 | 634.1147 | 635.2891 | 0.0043358 | 1.0727 | 35.7634 | -0.0039474 | 0 | 2.139 | 11.1226 | 1.1735 | 4.5808 | 634.2125 | 635.282 | 0.0038141 | 1 | 35.6864 | 0.0034119 | 1 | 2.0412 | 634.1147 | 635.2891 |  |  | 0 | 0 | 0 | 0 | 1.0727 | Supercritical | 0.0043358
981 | 979.995 | 616082.138 | 3097027.039 | 632.073 | 5.2 | 0 | Normal | 0.057 | 0.999 | 50.95 | 2.0412 | 10.6141 | 1.1435 | 4.8002 | 634.1142 | 635.2886 | 0.0043358 | 1.0727 | 35.7634 | -0.0039431 | 0 | 2.139 | 11.1226 | 1.1735 | 4.5808 | 634.212 | 635.2815 | 0.0038141 | 1 | 35.6864 | 0.0033141 | 1 | 2.0412 | 634.1142 | 635.2886 |  |  | 0 | 0 | 0 | 0 | 1.0727 | Supercritical | 0.0043358
982 | 980.995 | 616082.096 | 3097026.04 | 632.0725 | 5.2 | 0 | Normal | 0 | 1 | 50.95 | 2.0412 | 10.6141 | 1.1435 | 4.8002 | 634.1137 | 635.2881 | 0.0043358 | 1.0727 | 35.7634 | -0.0038358 | 0 | 2.139 | 11.1226 | 1.1735 | 4.5808 | 634.2115 | 635.281 | 0.0038141 | 1 | 35.6864 | 0.0033141 | 1 | 2.0412 | 634.1137 | 635.2881 |  |  | 0 | 0 | 0 | 0 | 1.0727 | Supercritical | 0.0043358
983 | 981.995 | 616082.054 | 3097025.041 | 632.072 | 5.2 | 0 | Normal | 0 | 1 | 50.95 | 2.0412 | 10.6141 | 1.1435 | 4.8002 | 634.1132 | 635.2876 | 0.0043358 | 1.0727 | 35.7634 | -0.0038358 | 0 | 2.139 | 11.1226 | 1.1735 | 4.5808 | 634.211 | 635.2805 | 0.0038141 | 1 | 35.6864 | 0.0034122 | 1 | 2.0412 | 634.1132 | 635.2876 |  |  | 0 | 0 | 0 | 0 | 1.0727 | Supercritical | 0.0043358
984 | 982.995 | 616082.012 | 3097024.042 | 632.0715 | 5.2 | 0 | Normal | 0.055 | 1 | 50.95 | 2.0412 | 10.6141 | 1.1435 | 4.8002 | 634.1127 | 635.2871 | 0.0043358 | 1.0727 | 35.7634 | -0.0039435 | 0 | 2.139 | 11.1226 | 1.1735 | 4.5808 | 634.2105 | 635.28 | 0.0038141 | 1 | 35.6864 | 0.003416 | 1 | 2.0412 | 634.1127 | 635.2871 |  |  | 0 | 0 | 0 | 0 | 1.0727 | Supercritical | 0.0043358
985 | 983.996 | 616081.969 | 3097023.042 | 632.071 | 5.2 | 0 | Normal | 0.055 | 1.001 | 50.95 | 2.0412 | 10.6141 | 1.1435 | 4.8002 | 634.1122 | 635.2866 | 0.0043358 | 1.0727 | 35.7634 | -0.0039478 | 0 | 2.139 | 11.1226 | 1.1735 | 4.5808 | 634.21 | 635.2795 | 0.0038141 | 1 | 35.6864 | 0.0033141 | 1 | 2.0412 | 634.1122 | 635.2866 |  |  | 0 | 0 | 0 | 0 | 1.0727 | Supercritical | 0.0043358
986 | 984.996 | 616081.927 | 3097022.043 | 632.0705 | 5.2 | 0 | Normal | 0 | 1 | 50.95 | 2.0412 | 10.6141 | 1.1435 | 4.8002 | 634.1117 | 635.2861 | 0.0043358 | 1.0727 | 35.7634 | -0.0038358 | 0 | 2.139 | 11.1226 | 1.1735 | 4.5808 | 634.2095 | 635.279 | 0.0038141 | 1 | 35.6864 | 0.0033141 | 1 | 2.0412 | 634.1117 | 635.2861 |  |  | 0 | 0 | 0 | 0 | 1.0727 | Supercritical | 0.0043358
987 | 985.996 | 616081.885 | 3097021.044 | 632.07 | 5.2 | 0 | Normal | 0 | 1 | 50.95 | 2.0412 | 10.6141 | 1.1435 | 4.8002 | 634.1112 | 635.2856 | 0.0043358 | 1.0727 | 35.7634 | -0.0038358 | 0 | 2.139 | 11.1226 | 1.1735 | 4.5808 | 634.209 | 635.2785 | 0.0038141 | 1 | 35.6864 | 0.0034157 | 1 | 2.0412 | 634.1112 | 635.2856 |  |  | 0 | 0 | 0 | 0 | 1.0727 | Supercritical | 0.0043358
988 | 986.996 | 616081.843 | 3097020.045 | 632.0695 | 5.2 | 0 | Normal | 0.057 | 1 | 50.95 | 2.0412 | 10.6141 | 1.1435 | 4.8002 | 634.1107 | 635.2851 | 0.0043358 | 1.0727 | 35.7634 | -0.0039474 | 0 | 2.139 | 11.1226 | 1.1735 | 4.5808 | 634.2085 | 635.278 | 0.0038141 | 1 | 35.6864 | 0.0034157 | 1 | 2.0412 | 634.1107 | 635.2851 |  |  | 0 | 0 | 0 | 0 | 1.0727 | Supercritical | 0.0043358
989 | 987.996 | 616081.8 | 3097019.046 | 632.069 | 5.2 | 0 | Normal | 0.057 | 1 | 50.95 | 2.0412 | 10.6141 | 1.1435 | 4.8002 | 634.1102 | 635.2846 | 0.0043358 | 1.0727 | 35.7634 | -0.0039474 | 0 | 2.139 | 11.1226 | 1.1735 | 4.5808 | 634.208 | 635.2775 | 0.0038141 | 1 | 35.6864 | 0.0033141 | 1 | 2.0412 | 634.1102 | 635.2846 |  |  | 0 | 0 | 0 | 0 | 1.0727 | Supercritical | 0.0043358
990 | 988.996 | 616081.758 | 3097018.047 | 632.0685 | 5.2 | 0 | Normal | 0 | 1 | 50.95 | 2.0412 | 10.6141 | 1.1435 | 4.8002 | 634.1097 | 635.2841 | 0.0043358 | 1.0727 | 35.7634 | -0.0038358 | 0 | 2.139 | 11.1226 | 1.1735 | 4.5808 | 634.2075 | 635.277 | 0.0038141 | 1 | 35.6864 | 0.0033103 | 1 | 2.0412 | 634.1097 | 635.2841 |  |  | 0 | 0 | 0 | 0 | 1.0727 | Supercritical | 0.0043358
991 | 989.995 | 616081.716 | 3097017.048 | 632.068 | 5.2 | 0 | Normal | 0 | 0.999 | 50.95 | 2.0412 | 10.6141 | 1.1435 | 4.8002 | 634.1092 | 635.2836 | 0.0043358 | 1.0727 | 35.7634 | -0.0038315 | 0 | 2.139 | 11.1226 | 1.1735 | 4.5808 | 634.207 | 635.2765 | 0.0038141 | 1 | 35.6864 | 0.0034157 | 1 | 2.0412 | 634.1092 | 635.2836 |  |  | 0 | 0 | 0 | 0 | 1.0727 | Supercritical | 0.0043358
992 | 990.995 | 616081.674 | 3097016.049 | 632.0675 | 5.2 | 0 | Normal | 0.057 | 1 | 50.95 | 2.0412 | 10.6141 | 1.1435 | 4.8002 | 634.1087 | 635.2831 | 0.0043358 | 1.0727 | 35.7634 | -0.0039474 | 0 | 2.139 | 11.1226 | 1.1735 | 4.5808 | 634.2065 | 635.276 | 0.0038141 | 1 | 35.6864 | 0.0034211 | 1 | 2.0412 | 634.1087 | 635.2831 |  |  | 0 | 0 | 0 | 0 | 1.0727 | Supercritical | 0.0043358
993 | 991.995 | 616081.631 | 3097015.05 | 632.067 | 5.2 | 0 | Normal | 0.06 | 1 | 50.95 | 2.0412 | 10.6141 | 1.1435 | 4.8002 | 634.1082 | 635.2826 | 0.0043358 | 1.0727 | 35.7634 | -0.0039533 | 0 | 2.139 | 11.1226 | 1.1735 | 4.5808 | 634.206 | 635.2755 | 0.0038141 | 1 | 35.6864 | 0.0033215 | 1 | 2.0412 | 634.1082 | 635.2826 |  |  | 0 | 0 | 0 | 0 | 1.0727 | Supercritical | 0.0043358
994 | 992.996 | 616081.589 | 3097014.05 | 632.0665 | 5.2 | 0 | Normal | 0.002 | 1.001 | 50.95 | 2.0412 | 10.6141 | 1.1435 | 4.8002 | 634.1077 | 635.2821 | 0.0043358 | 1.0727 | 35.7634 | -0.0038441 | 0 | 2.139 | 11.1226 | 1.1735 | 4.5808 | 634.2055 | 635.275 | 0.0038141 | 1 | 35.6864 | 0.0033141 | 1 | 2.0412 | 634.1077 | 635.2821 |  |  | 0 | 0 | 0 | 0 | 1.0727 | Supercritical | 0.0043358
995 | 993.996 | 616081.547 | 3097013.051 | 632.066 | 5.2 | 0 | Normal | 0 | 1 | 50.95 | 2.0412 | 10.6141 | 1.1435 | 4.8002 | 634.1072 | 635.2816 | 0.0043358 | 1.0727 | 35.7634 | -0.0038358 | 0 | 2.139 | 11.1226 | 1.1735 | 4.5808 | 634.205 | 635.2745 | 0.0038141 | 1 | 35.6864 | 0.0034157 | 1 | 2.0412 | 634.1072 | 635.2816 |  |  | 0 | 0 | 0 | 0 | 1.0727 | Supercritical | 0.0043358
996 | 994.996 | 616081.505 | 3097012.052 | 632.0655 | 5.2 | 0 | Normal | 0.057 | 1 | 50.95 | 2.0412 | 10.6141 | 1.1435 | 4.8002 | 634.1067 | 635.2811 | 0.0043358 | 1.0727 | 35.7634 | -0.0039474 | 0 | 2.139 | 11.1226 | 1.1735 | 4.5808 | 634.2045 | 635.274 | 0.0038141 | 1 | 35.6864 | 0.0034157 | 1 | 2.0412 | 634.1067 | 635.2811 |  |  | 0 | 0 | 0 | 0 | 1.0727 | Supercritical | 0.0043358
997 | 995.996 | 616081.462 | 3097011.053 | 632.065 | 5.2 | 0 | Normal | 0.057 | 1 | 50.95 | 2.0412 | 10.6141 | 1.1435 | 4.8002 | 634.1062 | 635.2806 | 0.0043358 | 1.0727 | 35.7634 | -0.0039474 | 0 | 2.139 | 11.1226 | 1.1735 | 4.5808 | 634.204 | 635.2735 | 0.0038141 | 1 | 35.6864 | 0.0033141 | 1 | 2.0412 | 634.1062 | 635.2806 |  |  | 0 | 0 | 0 | 0 | 1.0727 | Supercritical | 0.0043358
998 | 996.996 | 616081.42 | 3097010.054 | 632.0645 | 5.2 | 0 | Normal | 0 | 1 | 50.95 | 2.0412 | 10.6141 | 1.1435 | 4.8002 | 634.1057 | 635.2801 | 0.0043358 | 1.0727 | 35.7634 | -0.0038358 | 0 | 2.139 | 11.1226 | 1.1735 | 4.5808 | 634.2035 | 635.273 | 0.0038141 | 1 | 35.6864 | 0.0033141 | 1 | 2.0412 | 634.1057 | 635.2801 |  |  | 0 | 0 | 0 | 0 | 1.0727 | Supercritical | 0.0043358
999 | 997.996 | 616081.378 | 3097009.055 | 632.064 | 5.2 | 0 | Normal | 0 | 1 | 50.95 | 2.0412 | 10.6141 | 1.1435 | 4.8002 | 634.1052 | 635.2796 | 0.0043358 | 1.0727 | 35.7634 | -0.0038358 | 0 | 2.139 | 11.1226 | 1.1735 | 4.5808 | 634.203 | 635.2725 | 0.0038141 | 1 | 35.6864 | 0.0034119 | 1 | 2.0412 | 634.1052 | 635.2796 |  |  | 0 | 0 | 0 | 0 | 1.0727 | Supercritical | 0.0043358
1000 | 998.995 | 616081.336 | 3097008.056 | 632.0635 | 5.2 | 0 | Normal | 0.057 | 0.999 | 50.95 | 2.0412 | 10.6141 | 1.1435 | 4.8002 | 634.1047 | 635.2791 | 0.0043358 | 1.0727 | 35.7634 | -0.0039431 | 0 | 2.139 | 11.1226 | 1.1735 | 4.5808 | 634.2025 | 635.272 | 0.0038141 | 1 | 35.6864 | 0.0034157 | 1 | 2.0412 | 634.1047 | 635.2791 |  |  | 0 | 0 | 0 | 0 | 1.0727 | Supercritical | 0.0043358
1001 | 999.995 | 616081.293 | 3097007.057 | 632.063 | 5.2 | 0 | Normal | 0.057 | 1 | 50.95 | 2.0412 | 10.6141 | 1.1435 | 4.8002 | 634.1042 | 635.2786 | 0.0043358 | 1.0727 | 35.7634 | -0.0039474 | 0 | 2.139 | 11.1226 | 1.1735 | 4.5808 | 634.202 | 635.2715 | 0.0038141 | 1 | 35.6864 | 0.0033177 | 1 | 2.0412 | 634.1042 | 635.2786 |  |  | 0 | 0 | 0 | 0 | 1.0727 | Supercritical | 0.0043358
1002 | 1000.995 | 616081.251 | 3097006.058 | 632.0625 | 5.2 | 0 | Normal | 0.002 | 1 | 50.95 | 2.0412 | 10.6141 | 1.1435 | 4.8002 | 634.1037 | 635.2781 | 0.0043358 | 1.0727 | 35.7634 | -0.0038398 | 0 | 2.139 | 11.1226 | 1.1735 | 4.5808 | 634.2015 | 635.271 | 0.0038141 | 1 | 35.6864 | 0.0034249 | 1 | 2.0412 | 634.1037 | 635.2781 |  |  | 0 | 0 | 0 | 0 | 1.0727 | Supercritical | 0.0043358
1003 | 1001.996 | 616081.209 | 3097005.058 | 632.062 | 5.2 | 0 | Normal | 0.06 | 1.001 | 50.95 | 2.0412 | 10.6141 | 1.1435 | 4.8002 | 634.1032 | 635.2776 | 0.0043358 | 1.0727 | 35.7634 | -0.0039576 | 0 | 2.139 | 11.1226 | 1.1735 | 4.5808 | 634.201 | 635.2705 | 0.0038141 | 1 | 35.6864 | 0.0034157 | 1 | 2.0412 | 634.1032 | 635.2776 |  |  | 0 | 0 | 0 | 0 | 1.0727 | Supercritical | 0.0043358
1004 | 1002.996 | 616081.166 | 3097004.059 | 632.0615 | 5.2 | 0 | Normal | 0.057 | 1 | 50.95 | 2.0412 | 10.6141 | 1.1435 | 4.8002 | 634.1027 | 635.2771 | 0.0043358 | 1.0727 | 35.7634 | -0.0039474 | 0 | 2.139 | 11.1226 | 1.1735 | 4.5808 | 634.2005 | 635.27 | 0.0038141 | 1 | 35.6864 | 0.0033141 | 1 | 2.0412 | 634.1027 | 635.2771 |  |  | 0 | 0 | 0 | 0 | 1.0727 | Supercritical | 0.0043358
1005 | 1003.996 | 616081.124 | 3097003.06 | 632.061 | 5.2 | 0 | Normal | 0 | 1 | 50.95 | 2.0412 | 10.6141 | 1.1435 | 4.8002 | 634.1022 | 635.2766 | 0.0043358 | 1.0727 | 35.7634 | -0.0038358 | 0 | 2.139 | 11.1226 | 1.1735 | 4.5808 | 634.2 | 635.2695 | 0.0038141 | 1 | 35.6864 | 0.0033141 | 1 | 2.0412 | 634.1022 | 635.2766 |  |  | 0 | 0 | 0 | 0 | 1.0727 | Supercritical | 0.0043358
1006 | 1004.996 | 616081.082 | 3097002.061 | 632.0605 | 5.2 | 0 | Normal | 0 | 1 | 50.95 | 2.0412 | 10.6141 | 1.1435 | 4.8002 | 634.1017 | 635.2761 | 0.0043358 | 1.0727 | 35.7634 | -0.0038358 | 0 | 2.139 | 11.1226 | 1.1735 | 4.5808 | 634.1995 | 635.269 | 0.0038141 | 1 | 35.6864 | 0.0034157 | 1 | 2.0412 | 634.1017 | 635.2761 |  |  | 0 | 0 | 0 | 0 | 1.0727 | Supercritical | 0.0043358
1007 | 1005.996 | 616081.04 | 3097001.062 | 632.06 | 5.2 | 0 | Normal | 0.057 | 1 | 50.95 | 2.0412 | 10.6141 | 1.1435 | 4.8002 | 634.1012 | 635.2756 | 0.0043358 | 1.0727 | 35.7634 | -0.0039474 | 0 | 2.139 | 11.1226 | 1.1735 | 4.5808 | 634.199 | 635.2685 | 0.0038141 | 1 | 35.6864 | 0.0034157 | 1 | 2.0412 | 634.1012 | 635.2756 |  |  | 0 | 0 | 0 | 0 | 1.0727 | Supercritical | 0.0043358
1008 | 1006.996 | 616080.997 | 3097000.063 | 632.0595 | 5.2 | 0 | Normal | 0.057 | 1 | 50.95 | 2.0412 | 10.6141 | 1.1435 | 4.8002 | 634.1007 | 635.2751 | 0.0043358 | 1.0727 | 35.7634 | -0.0039474 | 0 | 2.139 | 11.1226 | 1.1735 | 4.5808 | 634.1985 | 635.268 | 0.0038141 | 1 | 35.6864 | 0.0033103 | 1 | 2.0412 | 634.1007 | 635.2751 |  |  | 0 | 0 | 0 | 0 | 1.0727 | Supercritical | 0.0043358
1009 | 1007.995 | 616080.955 | 3096999.064 | 632.059 | 5.2 | 0 | Normal | 0 | 0.999 | 50.95 | 2.0412 | 10.6141 | 1.1435 | 4.8002 | 634.1002 | 635.2746 | 0.0043358 | 1.0727 | 35.7634 | -0.0038315 | 0 | 2.139 | 11.1226 | 1.1735 | 4.5808 | 634.198 | 635.2675 | 0.0038141 | 1 | 35.6864 | 0.0033141 | 1 | 2.0412 | 634.1002 | 635.2746 |  |  | 0 | 0 | 0 | 0 | 1.0727 | Supercritical | 0.0043358
1010 | 1008.995 | 616080.913 | 3096998.065 | 632.0585 | 5.2 | 0 | Normal | 0 | 1 | 50.95 | 2.0412 | 10.6141 | 1.1435 | 4.8002 | 634.0997 | 635.2741 | 0.0043358 | 1.0727 | 35.7634 | -0.0038358 | 0 | 2.139 | 11.1226 | 1.1735 | 4.5808 | 634.1975 | 635.267 | 0.0038141 | 1 | 35.6864 | 0.0034157 | 1 | 2.0412 | 634.0997 | 635.2741 |  |  | 0 | 0 | 0 | 0 | 1.0727 | Supercritical | 0.0043358
1011 | 1009.995 | 616080.871 | 3096997.066 | 632.058 | 5.2 | 0 | Normal | 0.057 | 1 | 50.95 | 2.0412 | 10.6141 | 1.1435 | 4.8002 | 634.0992 | 635.2736 | 0.0043358 | 1.0727 | 35.7634 | -0.0039474 | 0 | 2.139 | 11.1226 | 1.1735 | 4.5808 | 634.197 | 635.2665 | 0.0038141 | 1 | 35.6864 | 0.0034211 | 1 | 2.0412 | 634.0992 | 635.2736 |  |  | 0 | 0 | 0 | 0 | 1.0727 | Supercritical | 0.0043358
1012 | 1010.995 | 616080.828 | 3096996.067 | 632.0575 | 5.2 | 0 | Normal | 0.06 | 1 | 50.95 | 2.0412 | 10.6141 | 1.1435 | 4.8002 | 634.0987 | 635.2731 | 0.0043358 | 1.0727 | 35.7634 | -0.0039533 | 0 | 2.139 | 11.1226 | 1.1735 | 4.5808 | 634.1965 | 635.266 | 0.0038141 | 1 | 35.6864 | 0.0033215 | 1 | 2.0412 | 634.0987 | 635.2731 |  |  | 0 | 0 | 0 | 0 | 1.0727 | Supercritical | 0.0043358
1013 | 1011.996 | 616080.786 | 3096995.067 | 632.057 | 5.2 | 0 | Normal | 0.002 | 1.001 | 50.95 | 2.0412 | 10.6141 | 1.1435 | 4.8002 | 634.0982 | 635.2726 | 0.0043358 | 1.0727 | 35.7634 | -0.0038441 | 0 | 2.139 | 11.1226 | 1.1735 | 4.5808 | 634.196 | 635.2655 | 0.0038141 | 1 | 35.6864 | 0.0033141 | 1 | 2.0412 | 634.0982 | 635.2726 |  |  | 0 | 0 | 0 | 0 | 1.0727 | Supercritical | 0.0043358
1014 | 1012.996 | 616080.744 | 3096994.068 | 632.0565 | 5.2 | 0 | Normal | 0 | 1 | 50.95 | 2.0412 | 10.6141 | 1.1435 | 4.8002 | 634.0977 | 635.2721 | 0.0043358 | 1.0727 | 35.7634 | -0.0038358 | 0 | 2.139 | 11.1226 | 1.1735 | 4.5808 | 634.1955 | 635.265 | 0.0038141 | 1 | 35.6864 | 0.0034157 | 1 | 2.0412 | 634.0977 | 635.2721 |  |  | 0 | 0 | 0 | 0 | 1.0727 | Supercritical | 0.0043358
1015 | 1013.996 | 616080.702 | 3096993.069 | 632.056 | 5.2 | 0 | Normal | 0.057 | 1 | 50.95 | 2.0412 | 10.6141 | 1.1435 | 4.8002 | 634.0972 | 635.2716 | 0.0043358 | 1.0727 | 35.7634 | -0.0039474 | 0 | 2.139 | 11.1226 | 1.1735 | 4.5808 | 634.195 | 635.2645 | 0.0038141 | 1 | 35.6864 | 0.0034157 | 1 | 2.0412 | 634.0972 | 635.2716 |  |  | 0 | 0 | 0 | 0 | 1.0727 | Supercritical | 0.0043358
1016 | 1014.996 | 616080.659 | 3096992.07 | 632.0555 | 5.2 | 0 | Normal | 0.057 | 1 | 50.95 | 2.0412 | 10.6141 | 1.1435 | 4.8002 | 634.0967 | 635.2711 | 0.0043358 | 1.0727 | 35.7634 | -0.0039474 | 0 | 2.139 | 11.1226 | 1.1735 | 4.5808 | 634.1945 | 635.264 | 0.0038141 | 1 | 35.6864 | 0.0033141 | 1 | 2.0412 | 634.0967 | 635.2711 |  |  | 0 | 0 | 0 | 0 | 1.0727 | Supercritical | 0.0043358
1017 | 1015.996 | 616080.617 | 3096991.071 | 632.055 | 5.2 | 0 | Normal | 0 | 1 | 50.95 | 2.0412 | 10.6141 | 1.1435 | 4.8002 | 634.0962 | 635.2706 | 0.0043358 | 1.0727 | 35.7634 | -0.0038358 | 0 | 2.139 | 11.1226 | 1.1735 | 4.5808 | 634.194 | 635.2635 | 0.0038141 | 1 | 35.6864 | 0.0033141 | 1 | 2.0412 | 634.0962 | 635.2706 |  |  | 0 | 0 | 0 | 0 | 1.0727 | Supercritical | 0.0043358
1018 | 1016.996 | 616080.575 | 3096990.072 | 632.0545 | 5.2 | 0 | Normal | 0 | 1 | 50.95 | 2.0412 | 10.6141 | 1.1435 | 4.8002 | 634.0957 | 635.2701 | 0.0043358 | 1.0727 | 35.7634 | -0.0038358 | 0 | 2.139 | 11.1226 | 1.1735 | 4.5808 | 634.1935 | 635.263 | 0.0038141 | 1 | 35.6864 | 0.0034119 | 1 | 2.0412 | 634.0957 | 635.2701 |  |  | 0 | 0 | 0 | 0 | 1.0727 | Supercritical | 0.0043358
1019 | 1017.995 | 616080.533 | 3096989.073 | 632.054 | 5.2 | 0 | Normal | 0.057 | 0.999 | 50.95 | 2.0412 | 10.6141 | 1.1435 | 4.8002 | 634.0952 | 635.2696 | 0.0043358 | 1.0727 | 35.7634 | -0.0039431 | 0 | 2.139 | 11.1226 | 1.1735 | 4.5808 | 634.193 | 635.2625 | 0.0038141 | 1 | 35.6864 | 0.0034157 | 1 | 2.0412 | 634.0952 | 635.2696 |  |  | 0 | 0 | 0 | 0 | 1.0727 | Supercritical | 0.0043358
1020 | 1018.995 | 616080.49 | 3096988.074 | 632.0535 | 5.2 | 0 | Normal | 0.057 | 1 | 50.95 | 2.0412 | 10.6141 | 1.1435 | 4.8002 | 634.0947 | 635.2691 | 0.0043358 | 1.0727 | 35.7634 | -0.0039474 | 0 | 2.139 | 11.1226 | 1.1735 | 4.5808 | 634.1925 | 635.262 | 0.0038141 | 1 | 35.6864 | 0.0033177 | 1 | 2.0412 | 634.0947 | 635.2691 |  |  | 0 | 0 | 0 | 0 | 1.0727 | Supercritical | 0.0043358
1021 | 1019.995 | 616080.448 | 3096987.075 | 632.053 | 5.2 | 0 | Normal | 0.002 | 1 | 50.95 | 2.0412 | 10.6141 | 1.1435 | 4.8002 | 634.0942 | 635.2686 | 0.0043358 | 1.0727 | 35.7634 | -0.0038398 | 0 | 2.139 | 11.1226 | 1.1735 | 4.5808 | 634.192 | 635.2615 | 0.0038141 | 1 | 35.6864 | 0.0033215 | 1 | 2.0412 | 634.0942 | 635.2686 |  |  | 0 | 0 | 0 | 0 | 1.0727 | Supercritical | 0.0043358
1022 | 1020.996 | 616080.406 | 3096986.075 | 632.0525 | 5.2 | 0 | Normal | 0.002 | 1.001 | 50.95 | 2.0412 | 10.6141 | 1.1435 | 4.8002 | 634.0937 | 635.2681 | 0.0043358 | 1.0727 | 35.7634 | -0.0038441 | 0 | 2.139 | 11.1226 | 1.1735 | 4.5808 | 634.1915 | 635.261 | 0.0038141 | 1 | 35.6864 | 0.0034157 | 1 | 2.0412 | 634.0937 | 635.2681 |  |  | 0 | 0 | 0 | 0 | 1.0727 | Supercritical | 0.0043358
1023 | 1021.996 | 616080.364 | 3096985.076 | 632.052 | 5.2 | 0 | Normal | 0.057 | 1 | 50.95 | 2.0412 | 10.6141 | 1.1435 | 4.8002 | 634.0932 | 635.2676 | 0.0043358 | 1.0727 | 35.7634 | -0.0039474 | 0 | 2.139 | 11.1226 | 1.1735 | 4.5808 | 634.191 | 635.2605 | 0.0038141 | 1 | 35.6864 | 0.0034157 | 1 | 2.0412 | 634.0932 | 635.2676 |  |  | 0 | 0 | 0 | 0 | 1.0727 | Supercritical | 0.0043358
1024 | 1022.996 | 616080.321 | 3096984.077 | 632.0515 | 5.2 | 0 | Normal | 0.057 | 1 | 50.95 | 2.0412 | 10.6141 | 1.1435 | 4.8002 | 634.0927 | 635.2671 | 0.0043358 | 1.0727 | 35.7634 | -0.0039474 | 0 | 2.139 | 11.1226 | 1.1735 | 4.5808 | 634.1905 | 635.26 | 0.0038141 | 1 | 35.6864 | 0.0033141 | 1 | 2.0412 | 634.0927 | 635.2671 |  |  | 0 | 0 | 0 | 0 | 1.0727 | Supercritical | 0.0043358
1025 | 1023.996 | 616080.279 | 3096983.078 | 632.051 | 5.2 | 0 | Normal | 0 | 1 | 50.95 | 2.0412 | 10.6141 | 1.1435 | 4.8002 | 634.0922 | 635.2666 | 0.0043358 | 1.0727 | 35.7634 | -0.0038358 | 0 | 2.139 | 11.1226 | 1.1735 | 4.5808 | 634.19 | 635.2595 | 0.0038141 | 1 | 35.6864 | 0.0033141 | 1 | 2.0412 | 634.0922 | 635.2666 |  |  | 0 | 0 | 0 | 0 | 1.0727 | Supercritical | 0.0043358
1026 | 1024.996 | 616080.237 | 3096982.079 | 632.0505 | 5.2 | 0 | Normal | 0 | 1 | 50.95 | 2.0412 | 10.6141 | 1.1435 | 4.8002 | 634.0917 | 635.2661 | 0.0043358 | 1.0727 | 35.7634 | -0.0038358 | 0 | 2.139 | 11.1226 | 1.1735 | 4.5808 | 634.1895 | 635.259 | 0.0038141 | 1 | 35.6864 | 0.0034157 | 1 | 2.0412 | 634.0917 | 635.2661 |  |  | 0 | 0 | 0 | 0 | 1.0727 | Supercritical | 0.0043358
1027 | 1025.996 | 616080.195 | 3096981.08 | 632.05 | 5.2 | 0 | Normal | 0.057 | 1 | 50.95 | 2.0412 | 10.6141 | 1.1435 | 4.8002 | 634.0912 | 635.2656 | 0.0043358 | 1.0727 | 35.7634 | -0.0039474 | 0 | 2.139 | 11.1226 | 1.1735 | 4.5808 | 634.189 | 635.2585 | 0.0038141 | 1 | 35.6864 | 0.0034119 | 1 | 2.0412 | 634.0912 | 635.2656 |  |  | 0 | 0 | 0 | 0 | 1.0727 | Supercritical | 0.0043358
1028 | 1026.995 | 616080.152 | 3096980.081 | 632.0495 | 5.2 | 0 | Normal | 0.057 | 0.999 | 50.95 | 2.0412 | 10.6141 | 1.1435 | 4.8002 | 634.0907 | 635.2651 | 0.0043358 | 1.0727 | 35.7634 | -0.0039431 | 0 | 2.139 | 11.1226 | 1.1735 | 4.5808 | 634.1885 | 635.258 | 0.0038141 | 1 | 35.6864 | 0.0033141 | 1 | 2.0412 | 634.0907 | 635.2651 |  |  | 0 | 0 | 0 | 0 | 1.0727 | Supercritical | 0.0043358
1029 | 1027.995 | 616080.11 | 3096979.082 | 632.049 | 5.2 | 0 | Normal | 0 | 1 | 50.95 | 2.0412 | 10.6141 | 1.1435 | 4.8002 | 634.0902 | 635.2646 | 0.0043358 | 1.0727 | 35.7634 | -0.0038358 | 0 | 2.139 | 11.1226 | 1.1735 | 4.5808 | 634.188 | 635.2575 | 0.0038141 | 1 | 35.6864 | 0.0034122 | 1 | 2.0412 | 634.0902 | 635.2646 |  |  | 0 | 0 | 0 | 0 | 1.0727 | Supercritical | 0.0043358
1030 | 1028.995 | 616080.068 | 3096978.083 | 632.0485 | 5.2 | 0 | Normal | 0.055 | 1 | 50.95 | 2.0412 | 10.6141 | 1.1435 | 4.8002 | 634.0897 | 635.2641 | 0.0043358 | 1.0727 | 35.7634 | -0.0039435 | 0 | 2.139 | 11.1226 | 1.1735 | 4.5808 | 634.1875 | 635.257 | 0.0038141 | 1 | 35.6864 | 0.003416 | 1 | 2.0412 | 634.0897 | 635.2641 |  |  | 0 | 0 | 0 | 0 | 1.0727 | Supercritical | 0.0043358
1031 | 1029.996 | 616080.025 | 3096977.083 | 632.048 | 5.2 | 0 | Normal | 0.055 | 1.001 | 50.95 | 2.0412 | 10.6141 | 1.1435 | 4.8002 | 634.0892 | 635.2636 | 0.0043358 | 1.0727 | 35.7634 | -0.0039478 | 0 | 2.139 | 11.1226 | 1.1735 | 4.5808 | 634.187 | 635.2565 | 0.0038141 | 1 | 35.6864 | 0.0033141 | 1 | 2.0412 | 634.0892 | 635.2636 |  |  | 0 | 0 | 0 | 0 | 1.0727 | Supercritical | 0.0043358
1032 | 1030.996 | 616079.983 | 3096976.084 | 632.0475 | 5.2 | 0 | Normal | 0 | 1 | 50.95 | 2.0412 | 10.6141 | 1.1435 | 4.8002 | 634.0887 | 635.2631 | 0.0043358 | 1.0727 | 35.7634 | -0.0038358 | 0 | 2.139 | 11.1226 | 1.1735 | 4.5808 | 634.1865 | 635.256 | 0.0038141 | 1 | 35.6864 | 0.0033141 | 1 | 2.0412 | 634.0887 | 635.2631 |  |  | 0 | 0 | 0 | 0 | 1.0727 | Supercritical | 0.0043358
1033 | 1031.996 | 616079.941 | 3096975.085 | 632.047 | 5.2 | 0 | Normal | 0 | 1 | 50.95 | 2.0412 | 10.6141 | 1.1435 | 4.8002 | 634.0882 | 635.2626 | 0.0043358 | 1.0727 | 35.7634 | -0.0038358 | 0 | 2.139 | 11.1226 | 1.1735 | 4.5808 | 634.186 | 635.2555 | 0.0038141 | 1 | 35.6864 | 0.0034157 | 1 | 2.0412 | 634.0882 | 635.2626 |  |  | 0 | 0 | 0 | 0 | 1.0727 | Supercritical | 0.0043358
1034 | 1032.996 | 616079.899 | 3096974.086 | 632.0465 | 5.2 | 0 | Normal | 0.057 | 1 | 50.95 | 2.0412 | 10.6141 | 1.1435 | 4.8002 | 634.0877 | 635.2621 | 0.0043358 | 1.0727 | 35.7634 | -0.0039474 | 0 | 2.139 | 11.1226 | 1.1735 | 4.5808 | 634.1855 | 635.255 | 0.0038141 | 1 | 35.6864 | 0.0034157 | 1 | 2.0412 | 634.0877 | 635.2621 |  |  | 0 | 0 | 0 | 0 | 1.0727 | Supercritical | 0.0043358
1035 | 1033.996 | 616079.856 | 3096973.087 | 632.046 | 5.2 | 0 | Normal | 0.057 | 1 | 50.95 | 2.0412 | 10.6141 | 1.1435 | 4.8002 | 634.0872 | 635.2616 | 0.0043358 | 1.0727 | 35.7634 | -0.0039474 | 0 | 2.139 | 11.1226 | 1.1735 | 4.5808 | 634.185 | 635.2545 | 0.0038141 | 1 | 35.6864 | 0.0033141 | 1 | 2.0412 | 634.0872 | 635.2616 |  |  | 0 | 0 | 0 | 0 | 1.0727 | Supercritical | 0.0043358
1036 | 1034.996 | 616079.814 | 3096972.088 | 632.0455 | 5.2 | 0 | Normal | 0 | 1 | 50.95 | 2.0412 | 10.6141 | 1.1435 | 4.8002 | 634.0867 | 635.2611 | 0.0043358 | 1.0727 | 35.7634 | -0.0038358 | 0 | 2.139 | 11.1226 | 1.1735 | 4.5808 | 634.1845 | 635.254 | 0.0038141 | 1 | 35.6864 | 0.0033103 | 1 | 2.0412 | 634.0867 | 635.2611 |  |  | 0 | 0 | 0 | 0 | 1.0727 | Supercritical | 0.0043358
1037 | 1035.995 | 616079.772 | 3096971.089 | 632.045 | 5.2 | 0 | Normal | 0 | 0.999 | 50.95 | 2.0412 | 10.6141 | 1.1435 | 4.8002 | 634.0862 | 635.2606 | 0.0043358 | 1.0727 | 35.7634 | -0.0038315 | 0 | 2.139 | 11.1226 | 1.1735 | 4.5808 | 634.184 | 635.2535 | 0.0038141 | 1 | 35.6864 | 0.0034157 | 1 | 2.0412 | 634.0862 | 635.2606 |  |  | 0 | 0 | 0 | 0 | 1.0727 | Supercritical | 0.0043358
1038 | 1036.995 | 616079.73 | 3096970.09 | 632.0445 | 5.2 | 0 | Normal | 0.057 | 1 | 50.95 | 2.0412 | 10.6141 | 1.1435 | 4.8002 | 634.0857 | 635.2601 | 0.0043358 | 1.0727 | 35.7634 | -0.0039474 | 0 | 2.139 | 11.1226 | 1.1735 | 4.5808 | 634.1835 | 635.253 | 0.0038141 | 1 | 35.6864 | 0.0034157 | 1 | 2.0412 | 634.0857 | 635.2601 |  |  | 0 | 0 | 0 | 0 | 1.0727 | Supercritical | 0.0043358
1039 | 1037.995 | 616079.687 | 3096969.091 | 632.044 | 5.2 | 0 | Normal | 0.057 | 1 | 50.95 | 2.0412 | 10.6141 | 1.1435 | 4.8002 | 634.0852 | 635.2596 | 0.0043358 | 1.0727 | 35.7634 | -0.0039474 | 0 | 2.139 | 11.1226 | 1.1735 | 4.5808 | 634.183 | 635.2525 | 0.0038141 | 1 | 35.6864 | 0.0033177 | 1 | 2.0412 | 634.0852 | 635.2596 |  |  | 0 | 0 | 0 | 0 | 1.0727 | Supercritical | 0.0043358
1040 | 1038.995 | 616079.645 | 3096968.092 | 632.0435 | 5.2 | 0 | Normal | 0.002 | 1 | 50.95 | 2.0412 | 10.6141 | 1.1435 | 4.8002 | 634.0847 | 635.2591 | 0.0043358 | 1.0727 | 35.7634 | -0.0038398 | 0 | 2.139 | 11.1226 | 1.1735 | 4.5808 | 634.1825 | 635.252 | 0.0038141 | 1 | 35.6864 | 0.0033215 | 1 | 2.0412 | 634.0847 | 635.2591 |  |  | 0 | 0 | 0 | 0 | 1.0727 | Supercritical | 0.0043358
1041 | 1039.996 | 616079.603 | 3096967.092 | 632.043 | 5.2 | 0 | Normal | 0.002 | 1.001 | 50.95 | 2.0412 | 10.6141 | 1.1435 | 4.8002 | 634.0842 | 635.2586 | 0.0043358 | 1.0727 | 35.7634 | -0.0038441 | 0 | 2.139 | 11.1226 | 1.1735 | 4.5808 | 634.182 | 635.2515 | 0.0038141 | 1 | 35.6864 | 0.0034157 | 1 | 2.0412 | 634.0842 | 635.2586 |  |  | 0 | 0 | 0 | 0 | 1.0727 | Supercritical | 0.0043358
1042 | 1040.996 | 616079.561 | 3096966.093 | 632.0425 | 5.2 | 0 | Normal | 0.057 | 1 | 50.95 | 2.0412 | 10.6141 | 1.1435 | 4.8002 | 634.0837 | 635.2581 | 0.0043358 | 1.0727 | 35.7634 | -0.0039474 | 0 | 2.139 | 11.1226 | 1.1735 | 4.5808 | 634.1815 | 635.251 | 0.0038141 | 1 | 35.6864 | 0.0034157 | 1 | 2.0412 | 634.0837 | 635.2581 |  |  | 0 | 0 | 0 | 0 | 1.0727 | Supercritical | 0.0043358
1043 | 1041.996 | 616079.518 | 3096965.094 | 632.042 | 5.2 | 0 | Normal | 0.057 | 1 | 50.95 | 2.0412 | 10.6141 | 1.1435 | 4.8002 | 634.0832 | 635.2576 | 0.0043358 | 1.0727 | 35.7634 | -0.0039474 | 0 | 2.139 | 11.1226 | 1.1735 | 4.5808 | 634.181 | 635.2505 | 0.0038141 | 1 | 35.6864 | 0.0033141 | 1 | 2.0412 | 634.0832 | 635.2576 |  |  | 0 | 0 | 0 | 0 | 1.0727 | Supercritical | 0.0043358
1044 | 1042.996 | 616079.476 | 3096964.095 | 632.0415 | 5.2 | 0 | Normal | 0 | 1 | 50.95 | 2.0412 | 10.6141 | 1.1435 | 4.8002 | 634.0827 | 635.2571 | 0.0043358 | 1.0727 | 35.7634 | -0.0038358 | 0 | 2.139 | 11.1226 | 1.1735 | 4.5808 | 634.1805 | 635.25 | 0.0038141 | 1 | 35.6864 | 0.0033141 | 1 | 2.0412 | 634.0827 | 635.2571 |  |  | 0 | 0 | 0 | 0 | 1.0727 | Supercritical | 0.0043358
1045 | 1043.996 | 616079.434 | 3096963.096 | 632.041 | 5.2 | 0 | Normal | 0 | 1 | 50.95 | 2.0412 | 10.6141 | 1.1435 | 4.8002 | 634.0822 | 635.2566 | 0.0043358 | 1.0727 | 35.7634 | -0.0038358 | 0 | 2.139 | 11.1226 | 1.1735 | 4.5808 | 634.18 | 635.2495 | 0.0038141 | 1 | 35.6864 | 0.0034157 | 1 | 2.0412 | 634.0822 | 635.2566 |  |  | 0 | 0 | 0 | 0 | 1.0727 | Supercritical | 0.0043358
1046 | 1044.996 | 616079.392 | 3096962.097 | 632.0405 | 5.2 | 0 | Normal | 0.057 | 1 | 50.95 | 2.0412 | 10.6141 | 1.1435 | 4.8002 | 634.0817 | 635.2561 | 0.0043358 | 1.0727 | 35.7634 | -0.0039474 | 0 | 2.139 | 11.1226 | 1.1735 | 4.5808 | 634.1795 | 635.249 | 0.0038141 | 1 | 35.6864 | 0.0034119 | 1 | 2.0412 | 634.0817 | 635.2561 |  |  | 0 | 0 | 0 | 0 | 1.0727 | Supercritical | 0.0043358
1047 | 1045.995 | 616079.349 | 3096961.098 | 632.04 | 5.2 | 0 | Normal | 0.057 | 0.999 | 50.95 | 2.0412 | 10.6141 | 1.1435 | 4.8002 | 634.0812 | 635.2556 | 0.0043358 | 1.0727 | 35.7634 | -0.0039431 | 0 | 2.139 | 11.1226 | 1.1735 | 4.5808 | 634.179 | 635.2485 | 0.0038141 | 1 | 35.6864 | 0.0033141 | 1 | 2.0412 | 634.0812 | 635.2556 |  |  | 0 | 0 | 0 | 0 | 1.0727 | Supercritical | 0.0043358
1048 | 1046.995 | 616079.307 | 3096960.099 | 632.0395 | 5.2 | 0 | Normal | 0 | 1 | 50.95 | 2.0412 | 10.6141 | 1.1435 | 4.8002 | 634.0807 | 635.2551 | 0.0043358 | 1.0727 | 35.7634 | -0.0038358 | 0 | 2.139 | 11.1226 | 1.1735 | 4.5808 | 634.1785 | 635.248 | 0.0038141 | 1 | 35.6864 | 0.0033177 | 1 | 2.0412 | 634.0807 | 635.2551 |  |  | 0 | 0 | 0 | 0 | 1.0727 | Supercritical | 0.0043358
1049 | 1047.995 | 616079.265 | 3096959.1 | 632.039 | 5.2 | 0 | Normal | 0.002 | 1 | 50.95 | 2.0412 | 10.6141 | 1.1435 | 4.8002 | 634.0802 | 635.2546 | 0.0043358 | 1.0727 | 35.7634 | -0.0038398 | 0 | 2.139 | 11.1226 | 1.1735 | 4.5808 | 634.178 | 635.2475 | 0.0038141 | 1 | 35.6864 | 0.0034249 | 1 | 2.0412 | 634.0802 | 635.2546 |  |  | 0 | 0 | 0 | 0 | 1.0727 | Supercritical | 0.0043358
1050 | 1048.996 | 616079.223 | 3096958.1 | 632.0385 | 5.2 | 0 | Normal | 0.06 | 1.001 | 50.95 | 2.0412 | 10.6141 | 1.1435 | 4.8002 | 634.0797 | 635.2541 | 0.0043358 | 1.0727 | 35.7634 | -0.0039576 | 0 | 2.139 | 11.1226 | 1.1735 | 4.5808 | 634.1775 | 635.247 | 0.0038141 | 1 | 35.6864 | 0.0034157 | 1 | 2.0412 | 634.0797 | 635.2541 |  |  | 0 | 0 | 0 | 0 | 1.0727 | Supercritical | 0.0043358
1051 | 1049.996 | 616079.18 | 3096957.101 | 632.038 | 5.2 | 0 | Normal | 0.057 | 1 | 50.95 | 2.0412 | 10.6141 | 1.1435 | 4.8002 | 634.0792 | 635.2536 | 0.0043358 | 1.0727 | 35.7634 | -0.0039474 | 0 | 2.139 | 11.1226 | 1.1735 | 4.5808 | 634.177 | 635.2465 | 0.0038141 | 1 | 35.6864 | 0.0033141 | 1 | 2.0412 | 634.0792 | 635.2536 |  |  | 0 | 0 | 0 | 0 | 1.0727 | Supercritical | 0.0043358
1052 | 1050.996 | 616079.138 | 3096956.102 | 632.0375 | 5.2 | 0 | Normal | 0 | 1 | 50.95 | 2.0412 | 10.6141 | 1.1435 | 4.8002 | 634.0787 | 635.2531 | 0.0043358 | 1.0727 | 35.7634 | -0.0038358 | 0 | 2.139 | 11.1226 | 1.1735 | 4.5808 | 634.1765 | 635.246 | 0.0038141 | 1 | 35.6864 | 0.0033141 | 1 | 2.0412 | 634.0787 | 635.2531 |  |  | 0 | 0 | 0 | 0 | 1.0727 | Supercritical | 0.0043358
1053 | 1051.996 | 616079.096 | 3096955.103 | 632.037 | 5.2 | 0 | Normal | 0 | 1 | 50.95 | 2.0412 | 10.6141 | 1.1435 | 4.8002 | 634.0782 | 635.2526 | 0.0043358 | 1.0727 | 35.7634 | -0.0038358 | 0 | 2.139 | 11.1226 | 1.1735 | 4.5808 | 634.176 | 635.2455 | 0.0038141 | 1 | 35.6864 | 0.0034157 | 1 | 2.0412 | 634.0782 | 635.2526 |  |  | 0 | 0 | 0 | 0 | 1.0727 | Supercritical | 0.0043358
1054 | 1052.996 | 616079.054 | 3096954.104 | 632.0365 | 5.2 | 0 | Normal | 0.057 | 1 | 50.95 | 2.0412 | 10.6141 | 1.1435 | 4.8002 | 634.0777 | 635.2521 | 0.0043358 | 1.0727 | 35.7634 | -0.0039474 | 0 | 2.139 | 11.1226 | 1.1735 | 4.5808 | 634.1755 | 635.245 | 0.0038141 | 1 | 35.6864 | 0.0034157 | 1 | 2.0412 | 634.0777 | 635.2521 |  |  | 0 | 0 | 0 | 0 | 1.0727 | Supercritical | 0.0043358
1055 | 1053.996 | 616079.011 | 3096953.105 | 632.036 | 5.2 | 0 | Normal | 0.057 | 1 | 50.95 | 2.0412 | 10.6141 | 1.1435 | 4.8002 | 634.0772 | 635.2516 | 0.0043358 | 1.0727 | 35.7634 | -0.0039474 | 0 | 2.139 | 11.1226 | 1.1735 | 4.5808 | 634.175 | 635.2445 | 0.0038141 | 1 | 35.6864 | 0.0033103 | 1 | 2.0412 | 634.0772 | 635.2516 |  |  | 0 | 0 | 0 | 0 | 1.0727 | Supercritical | 0.0043358
1056 | 1054.995 | 616078.969 | 3096952.106 | 632.0355 | 5.2 | 0 | Normal | 0 | 0.999 | 50.95 | 2.0412 | 10.6141 | 1.1435 | 4.8002 | 634.0767 | 635.2511 | 0.0043358 | 1.0727 | 35.7634 | -0.0038315 | 0 | 2.139 | 11.1226 | 1.1735 | 4.5808 | 634.1745 | 635.244 | 0.0038141 | 1 | 35.6864 | 0.0034157 | 1 | 2.0412 | 634.0767 | 635.2511 |  |  | 0 | 0 | 0 | 0 | 1.0727 | Supercritical | 0.0043358
1057 | 1055.995 | 616078.927 | 3096951.107 | 632.035 | 5.2 | 0 | Normal | 0.057 | 1 | 50.95 | 2.0412 | 10.6141 | 1.1435 | 4.8002 | 634.0762 | 635.2506 | 0.0043358 | 1.0727 | 35.7634 | -0.0039474 | 0 | 2.139 | 11.1226 | 1.1735 | 4.5808 | 634.174 | 635.2435 | 0.0038141 | 1 | 35.6864 | 0.0034157 | 1 | 2.0412 | 634.0762 | 635.2506 |  |  | 0 | 0 | 0 | 0 | 1.0727 | Supercritical | 0.0043358
1058 | 1056.995 | 616078.884 | 3096950.108 | 632.0345 | 5.2 | 0 | Normal | 0.057 | 1 | 50.95 | 2.0412 | 10.6141 | 1.1435 | 4.8002 | 634.0757 | 635.2501 | 0.0043358 | 1.0727 | 35.7634 | -0.0039474 | 0 | 2.139 | 11.1226 | 1.1735 | 4.5808 | 634.1735 | 635.243 | 0.0038141 | 1 | 35.6864 | 0.0033177 | 1 | 2.0412 | 634.0757 | 635.2501 |  |  | 0 | 0 | 0 | 0 | 1.0727 | Supercritical | 0.0043358
1059 | 1057.995 | 616078.842 | 3096949.109 | 632.034 | 5.2 | 0 | Normal | 0.002 | 1 | 50.95 | 2.0412 | 10.6141 | 1.1435 | 4.8002 | 634.0752 | 635.2496 | 0.0043358 | 1.0727 | 35.7634 | -0.0038398 | 0 | 2.139 | 11.1226 | 1.1735 | 4.5808 | 634.173 | 635.2425 | 0.0038141 | 1 | 35.6864 | 0.0033215 | 1 | 2.0412 | 634.0752 | 635.2496 |  |  | 0 | 0 | 0 | 0 | 1.0727 | Supercritical | 0.0043358
1060 | 1058.996 | 616078.8 | 3096948.109 | 632.0335 | 5.2 | 0 | Normal | 0.002 | 1.001 | 50.95 | 2.0412 | 10.6141 | 1.1435 | 4.8002 | 634.0747 | 635.2491 | 0.0043358 | 1.0727 | 35.7634 | -0.0038441 | 0 | 2.139 | 11.1226 | 1.1735 | 4.5808 | 634.1725 | 635.242 | 0.0038141 | 1 | 35.6864 | 0.0034157 | 1 | 2.0412 | 634.0747 | 635.2491 |  |  | 0 | 0 | 0 | 0 | 1.0727 | Supercritical | 0.0043358
1061 | 1059.996 | 616078.758 | 3096947.11 | 632.033 | 5.2 | 0 | Normal | 0.057 | 1 | 50.95 | 2.0412 | 10.6141 | 1.1435 | 4.8002 | 634.0742 | 635.2486 | 0.0043358 | 1.0727 | 35.7634 | -0.0039474 | 0 | 2.139 | 11.1226 | 1.1735 | 4.5808 | 634.172 | 635.2415 | 0.0038141 | 1 | 35.6864 | 0.0034157 | 1 | 2.0412 | 634.0742 | 635.2486 |  |  | 0 | 0 | 0 | 0 | 1.0727 | Supercritical | 0.0043358
1062 | 1060.996 | 616078.715 | 3096946.111 | 632.0325 | 5.2 | 0 | Normal | 0.057 | 1 | 50.95 | 2.0412 | 10.6141 | 1.1435 | 4.8002 | 634.0737 | 635.2481 | 0.0043358 | 1.0727 | 35.7634 | -0.0039474 | 0 | 2.139 | 11.1226 | 1.1735 | 4.5808 | 634.1715 | 635.241 | 0.0038141 | 1 | 35.6864 | 0.0033141 | 1 | 2.0412 | 634.0737 | 635.2481 |  |  | 0 | 0 | 0 | 0 | 1.0727 | Supercritical | 0.0043358
1063 | 1061.996 | 616078.673 | 3096945.112 | 632.032 | 5.2 | 0 | Normal | 0 | 1 | 50.95 | 2.0412 | 10.6141 | 1.1435 | 4.8002 | 634.0732 | 635.2476 | 0.0043358 | 1.0727 | 35.7634 | -0.0038358 | 0 | 2.139 | 11.1226 | 1.1735 | 4.5808 | 634.171 | 635.2405 | 0.0038141 | 1 | 35.6864 | 0.0033141 | 1 | 2.0412 | 634.0732 | 635.2476 |  |  | 0 | 0 | 0 | 0 | 1.0727 | Supercritical | 0.0043358
1064 | 1062.996 | 616078.631 | 3096944.113 | 632.0315 | 5.2 | 0 | Normal | 0 | 1 | 50.95 | 2.0412 | 10.6141 | 1.1435 | 4.8002 | 634.0727 | 635.2471 | 0.0043358 | 1.0727 | 35.7634 | -0.0038358 | 0 | 2.139 | 11.1226 | 1.1735 | 4.5808 | 634.1705 | 635.24 | 0.0038141 | 1 | 35.6864 | 0.0034119 | 1 | 2.0412 | 634.0727 | 635.2471 |  |  | 0 | 0 | 0 | 0 | 1.0727 | Supercritical | 0.0043358
1065 | 1063.995 | 616078.589 | 3096943.114 | 632.031 | 5.2 | 0 | Normal | 0.057 | 0.999 | 50.95 | 2.0412 | 10.6141 | 1.1435 | 4.8002 | 634.0722 | 635.2466 | 0.0043358 | 1.0727 | 35.7634 | -0.0039431 | 0 | 2.139 | 11.1226 | 1.1735 | 4.5808 | 634.17 | 635.2395 | 0.0038141 | 1 | 35.6864 | 0.0034157 | 1 | 2.0412 | 634.0722 | 635.2466 |  |  | 0 | 0 | 0 | 0 | 1.0727 | Supercritical | 0.0043358
1066 | 1064.995 | 616078.546 | 3096942.115 | 632.0305 | 5.2 | 0 | Normal | 0.057 | 1 | 50.95 | 2.0412 | 10.6141 | 1.1435 | 4.8002 | 634.0717 | 635.2461 | 0.0043358 | 1.0727 | 35.7634 | -0.0039474 | 0 | 2.139 | 11.1226 | 1.1735 | 4.5808 | 634.1695 | 635.239 | 0.0038141 | 1 | 35.6864 | 0.0033141 | 1 | 2.0412 | 634.0717 | 635.2461 |  |  | 0 | 0 | 0 | 0 | 1.0727 | Supercritical | 0.0043358
1067 | 1065.995 | 616078.504 | 3096941.116 | 632.03 | 5.2 | 0 | Normal | 0 | 1 | 50.95 | 2.0412 | 10.6141 | 1.1435 | 4.8002 | 634.0712 | 635.2456 | 0.0043358 | 1.0727 | 35.7634 | -0.0038358 | 0 | 2.139 | 11.1226 | 1.1735 | 4.5808 | 634.169 | 635.2385 | 0.0038141 | 1 | 35.6864 | 0.0033177 | 1 | 2.0412 | 634.0712 | 635.2456 |  |  | 0 | 0 | 0 | 0 | 1.0727 | Supercritical | 0.0043358
1068 | 1066.995 | 616078.462 | 3096940.117 | 632.0295 | 5.2 | 0 | Normal | 0.002 | 1 | 50.95 | 2.0412 | 10.6141 | 1.1435 | 4.8002 | 634.0707 | 635.2451 | 0.0043358 | 1.0727 | 35.7634 | -0.0038398 | 0 | 2.139 | 11.1226 | 1.1735 | 4.5808 | 634.1685 | 635.238 | 0.0038141 | 1 | 35.6864 | 0.0034249 | 1 | 2.0412 | 634.0707 | 635.2451 |  |  | 0 | 0 | 0 | 0 | 1.0727 | Supercritical | 0.0043358
1069 | 1067.996 | 616078.42 | 3096939.117 | 632.029 | 5.2 | 0 | Normal | 0.06 | 1.001 | 50.95 | 2.0412 | 10.6141 | 1.1435 | 4.8002 | 634.0702 | 635.2446 | 0.0043358 | 1.0727 | 35.7634 | -0.0039576 | 0 | 2.139 | 11.1226 | 1.1735 | 4.5808 | 634.168 | 635.2375 | 0.0038141 | 1 | 35.6864 | 0.0034157 | 1 | 2.0412 | 634.0702 | 635.2446 |  |  | 0 | 0 | 0 | 0 | 1.0727 | Supercritical | 0.0043358
1070 | 1068.996 | 616078.377 | 3096938.118 | 632.0285 | 5.2 | 0 | Normal | 0.057 | 1 | 50.95 | 2.0412 | 10.6141 | 1.1435 | 4.8002 | 634.0697 | 635.2441 | 0.0043358 | 1.0727 | 35.7634 | -0.0039474 | 0 | 2.139 | 11.1226 | 1.1735 | 4.5808 | 634.1675 | 635.237 | 0.0038141 | 1 | 35.6864 | 0.0033141 | 1 | 2.0412 | 634.0697 | 635.2441 |  |  | 0 | 0 | 0 | 0 | 1.0727 | Supercritical | 0.0043358
1071 | 1069.996 | 616078.335 | 3096937.119 | 632.028 | 5.2 | 0 | Normal | 0 | 1 | 50.95 | 2.0412 | 10.6141 | 1.1435 | 4.8002 | 634.0692 | 635.2436 | 0.0043358 | 1.0727 | 35.7634 | -0.0038358 | 0 | 2.139 | 11.1226 | 1.1735 | 4.5808 | 634.167 | 635.2365 | 0.0038141 | 1 | 35.6864 | 0.0033141 | 1 | 2.0412 | 634.0692 | 635.2436 |  |  | 0 | 0 | 0 | 0 | 1.0727 | Supercritical | 0.0043358
1072 | 1070.996 | 616078.293 | 3096936.12 | 632.0275 | 5.2 | 0 | Normal | 0 | 1 | 50.95 | 2.0412 | 10.6141 | 1.1435 | 4.8002 | 634.0687 | 635.2431 | 0.0043358 | 1.0727 | 35.7634 | -0.0038358 | 0 | 2.139 | 11.1226 | 1.1735 | 4.5808 | 634.1665 | 635.236 | 0.0038141 | 1 | 35.6864 | 0.0034157 | 1 | 2.0412 | 634.0687 | 635.2431 |  |  | 0 | 0 | 0 | 0 | 1.0727 | Supercritical | 0.0043358
1073 | 1071.996 | 616078.251 | 3096935.121 | 632.027 | 5.2 | 0 | Normal | 0.057 | 1 | 50.95 | 2.0412 | 10.6141 | 1.1435 | 4.8002 | 634.0682 | 635.2426 | 0.0043358 | 1.0727 | 35.7634 | -0.0039474 | 0 | 2.139 | 11.1226 | 1.1735 | 4.5808 | 634.166 | 635.2355 | 0.0038141 | 1 | 35.6864 | 0.0034157 | 1 | 2.0412 | 634.0682 | 635.2426 |  |  | 0 | 0 | 0 | 0 | 1.0727 | Supercritical | 0.0043358
1074 | 1072.996 | 616078.208 | 3096934.122 | 632.0265 | 5.2 | 0 | Normal | 0.057 | 1 | 50.95 | 2.0412 | 10.6141 | 1.1435 | 4.8002 | 634.0677 | 635.2421 | 0.0043358 | 1.0727 | 35.7634 | -0.0039474 | 0 | 2.139 | 11.1226 | 1.1735 | 4.5808 | 634.1655 | 635.235 | 0.0038141 | 1 | 35.6864 | 0.0033103 | 1 | 2.0412 | 634.0677 | 635.2421 |  |  | 0 | 0 | 0 | 0 | 1.0727 | Supercritical | 0.0043358
1075 | 1073.995 | 616078.166 | 3096933.123 | 632.026 | 5.2 | 0 | Normal | 0 | 0.999 | 50.95 | 2.0412 | 10.6141 | 1.1435 | 4.8002 | 634.0672 | 635.2416 | 0.0043358 | 1.0727 | 35.7634 | -0.0038315 | 0 | 2.139 | 11.1226 | 1.1735 | 4.5808 | 634.165 | 635.2345 | 0.0038141 | 1 | 35.6864 | 0.0033141 | 1 | 2.0412 | 634.0672 | 635.2416 |  |  | 0 | 0 | 0 | 0 | 1.0727 | Supercritical | 0.0043358
1076 | 1074.995 | 616078.124 | 3096932.124 | 632.0255 | 5.2 | 0 | Normal | 0 | 1 | 50.95 | 2.0412 | 10.6141 | 1.1435 | 4.8002 | 634.0667 | 635.2411 | 0.0043358 | 1.0727 | 35.7634 | -0.0038358 | 0 | 2.139 | 11.1226 | 1.1735 | 4.5808 | 634.1645 | 635.234 | 0.0038141 | 1 | 35.6864 | 0.0034122 | 1 | 2.0412 | 634.0667 | 635.2411 |  |  | 0 | 0 | 0 | 0 | 1.0727 | Supercritical | 0.0043358
1077 | 1075.995 | 616078.082 | 3096931.125 | 632.025 | 5.2 | 0 | Normal | 0.055 | 1 | 50.95 | 2.0412 | 10.6141 | 1.1435 | 4.8002 | 634.0662 | 635.2406 | 0.0043358 | 1.0727 | 35.7634 | -0.0039435 | 0 | 2.139 | 11.1226 | 1.1735 | 4.5808 | 634.164 | 635.2335 | 0.0038141 | 1 | 35.6864 | 0.003416 | 1 | 2.0412 | 634.0662 | 635.2406 |  |  | 0 | 0 | 0 | 0 | 1.0727 | Supercritical | 0.0043358
1078 | 1076.996 | 616078.039 | 3096930.125 | 632.0245 | 5.2 | 0 | Normal | 0.055 | 1.001 | 50.95 | 2.0412 | 10.6141 | 1.1435 | 4.8002 | 634.0657 | 635.2401 | 0.0043358 | 1.0727 | 35.7634 | -0.0039478 | 0 | 2.139 | 11.1226 | 1.1735 | 4.5808 | 634.1635 | 635.233 | 0.0038141 | 1 | 35.6864 | 0.0033141 | 1 | 2.0412 | 634.0657 | 635.2401 |  |  | 0 | 0 | 0 | 0 | 1.0727 | Supercritical | 0.0043358
1079 | 1077.996 | 616077.997 | 3096929.126 | 632.024 | 5.2 | 0 | Normal | 0 | 1 | 50.95 | 2.0412 | 10.6141 | 1.1435 | 4.8002 | 634.0652 | 635.2396 | 0.0043358 | 1.0727 | 35.7634 | -0.0038358 | 0 | 2.139 | 11.1226 | 1.1735 | 4.5808 | 634.163 | 635.2325 | 0.0038141 | 1 | 35.6864 | 0.0033141 | 1 | 2.0412 | 634.0652 | 635.2396 |  |  | 0 | 0 | 0 | 0 | 1.0727 | Supercritical | 0.0043358
1080 | 1078.996 | 616077.955 | 3096928.127 | 632.0235 | 5.2 | 0 | Normal | 0 | 1 | 50.95 | 2.0412 | 10.6141 | 1.1435 | 4.8002 | 634.0647 | 635.2391 | 0.0043358 | 1.0727 | 35.7634 | -0.0038358 | 0 | 2.139 | 11.1226 | 1.1735 | 4.5808 | 634.1625 | 635.232 | 0.0038141 | 1 | 35.6864 | 0.0034157 | 1 | 2.0412 | 634.0647 | 635.2391 |  |  | 0 | 0 | 0 | 0 | 1.0727 | Supercritical | 0.0043358
1081 | 1079.996 | 616077.913 | 3096927.128 | 632.023 | 5.2 | 0 | Normal | 0.057 | 1 | 50.95 | 2.0412 | 10.6141 | 1.1435 | 4.8002 | 634.0642 | 635.2386 | 0.0043358 | 1.0727 | 35.7634 | -0.0039474 | 0 | 2.139 | 11.1226 | 1.1735 | 4.5808 | 634.162 | 635.2315 | 0.0038141 | 1 | 35.6864 | 0.0034157 | 1 | 2.0412 | 634.0642 | 635.2386 |  |  | 0 | 0 | 0 | 0 | 1.0727 | Supercritical | 0.0043358
1082 | 1080.996 | 616077.87 | 3096926.129 | 632.0225 | 5.2 | 0 | Normal | 0.057 | 1 | 50.95 | 2.0412 | 10.6141 | 1.1435 | 4.8002 | 634.0637 | 635.2381 | 0.0043358 | 1.0727 | 35.7634 | -0.0039474 | 0 | 2.139 | 11.1226 | 1.1735 | 4.5808 | 634.1615 | 635.231 | 0.0038141 | 1 | 35.6864 | 0.0033141 | 1 | 2.0412 | 634.0637 | 635.2381 |  |  | 0 | 0 | 0 | 0 | 1.0727 | Supercritical | 0.0043358
1083 | 1081.996 | 616077.828 | 3096925.13 | 632.022 | 5.2 | 0 | Normal | 0 | 1 | 50.95 | 2.0412 | 10.6141 | 1.1435 | 4.8002 | 634.0632 | 635.2376 | 0.0043358 | 1.0727 | 35.7634 | -0.0038358 | 0 | 2.139 | 11.1226 | 1.1735 | 4.5808 | 634.161 | 635.2305 | 0.0038141 | 1 | 35.6864 | 0.0034119 | 1 | 2.0412 | 634.0632 | 635.2376 |  |  | 0 | 0 | 0 | 0 | 1.0727 | Supercritical | 0.0043358
1084 | 1082.995 | 616077.786 | 3096924.131 | 632.0215 | 5.2 | 0 | Normal | 0.057 | 0.999 | 50.95 | 2.0412 | 10.6141 | 1.1435 | 4.8002 | 634.0627 | 635.2371 | 0.0043358 | 1.0727 | 35.7634 | -0.0039431 | 0 | 2.139 | 11.1226 | 1.1735 | 4.5808 | 634.1605 | 635.23 | 0.0038141 | 1 | 35.6864 | 0.0034157 | 1 | 2.0412 | 634.0627 | 635.2371 |  |  | 0 | 0 | 0 | 0 | 1.0727 | Supercritical | 0.0043358
1085 | 1083.995 | 616077.743 | 3096923.132 | 632.021 | 5.2 | 0 | Normal | 0.057 | 1 | 50.95 | 2.0412 | 10.6141 | 1.1435 | 4.8002 | 634.0622 | 635.2366 | 0.0043358 | 1.0727 | 35.7634 | -0.0039474 | 0 | 2.139 | 11.1226 | 1.1735 | 4.5808 | 634.16 | 635.2295 | 0.0038141 | 1 | 35.6864 | 0.0033141 | 1 | 2.0412 | 634.0622 | 635.2366 |  |  | 0 | 0 | 0 | 0 | 1.0727 | Supercritical | 0.0043358
1086 | 1084.995 | 616077.701 | 3096922.133 | 632.0205 | 5.2 | 0 | Normal | 0 | 1 | 50.95 | 2.0412 | 10.6141 | 1.1435 | 4.8002 | 634.0617 | 635.2361 | 0.0043358 | 1.0727 | 35.7634 | -0.0038358 | 0 | 2.139 | 11.1226 | 1.1735 | 4.5808 | 634.1595 | 635.229 | 0.0038141 | 1 | 35.6864 | 0.0033177 | 1 | 2.0412 | 634.0617 | 635.2361 |  |  | 0 | 0 | 0 | 0 | 1.0727 | Supercritical | 0.0043358
1087 | 1085.995 | 616077.659 | 3096921.134 | 632.02 | 5.2 | 0 | Normal | 0.002 | 1 | 50.95 | 2.0412 | 10.6141 | 1.1435 | 4.8002 | 634.0612 | 635.2356 | 0.0043358 | 1.0727 | 35.7634 | -0.0038398 | 0 | 2.139 | 11.1226 | 1.1735 | 4.5808 | 634.159 | 635.2285 | 0.0038141 | 1 | 35.6864 | 0.0034249 | 1 | 2.0412 | 634.0612 | 635.2356 |  |  | 0 | 0 | 0 | 0 | 1.0727 | Supercritical | 0.0043358
1088 | 1086.996 | 616077.617 | 3096920.134 | 632.0195 | 5.2 | 0 | Normal | 0.06 | 1.001 | 50.95 | 2.0412 | 10.6141 | 1.1435 | 4.8002 | 634.0607 | 635.2351 | 0.0043358 | 1.0727 | 35.7634 | -0.0039576 | 0 | 2.139 | 11.1226 | 1.1735 | 4.5808 | 634.1585 | 635.228 | 0.0038141 | 1 | 35.6864 | 0.0034157 | 1 | 2.0412 | 634.0607 | 635.2351 |  |  | 0 | 0 | 0 | 0 | 1.0727 | Supercritical | 0.0043358
1089 | 1087.996 | 616077.574 | 3096919.135 | 632.019 | 5.2 | 0 | Normal | 0.057 | 1 | 50.95 | 2.0412 | 10.6141 | 1.1435 | 4.8002 | 634.0602 | 635.2346 | 0.0043358 | 1.0727 | 35.7634 | -0.0039474 | 0 | 2.139 | 11.1226 | 1.1735 | 4.5808 | 634.158 | 635.2275 | 0.0038141 | 1 | 35.6864 | 0.0033141 | 1 | 2.0412 | 634.0602 | 635.2346 |  |  | 0 | 0 | 0 | 0 | 1.0727 | Supercritical | 0.0043358
1090 | 1088.996 | 616077.532 | 3096918.136 | 632.0185 | 5.2 | 0 | Normal | 0 | 1 | 50.95 | 2.0412 | 10.6141 | 1.1435 | 4.8002 | 634.0597 | 635.2341 | 0.0043358 | 1.0727 | 35.7634 | -0.0038358 | 0 | 2.139 | 11.1226 | 1.1735 | 4.5808 | 634.1575 | 635.227 | 0.0038141 | 1 | 35.6864 | 0.0033141 | 1 | 2.0412 | 634.0597 | 635.2341 |  |  | 0 | 0 | 0 | 0 | 1.0727 | Supercritical | 0.0043358
1091 | 1089.996 | 616077.49 | 3096917.137 | 632.018 | 5.2 | 0 | Normal | 0 | 1 | 50.95 | 2.0412 | 10.6141 | 1.1435 | 4.8002 | 634.0592 | 635.2336 | 0.0043358 | 1.0727 | 35.7634 | -0.0038358 | 0 | 2.139 | 11.1226 | 1.1735 | 4.5808 | 634.157 | 635.2265 | 0.0038141 | 1 | 35.6864 | 0.0034157 | 1 | 2.0412 | 634.0592 | 635.2336 |  |  | 0 | 0 | 0 | 0 | 1.0727 | Supercritical | 0.0043358
1092 | 1090.996 | 616077.448 | 3096916.138 | 632.0175 | 5.2 | 0 | Normal | 0.057 | 1 | 50.95 | 2.0412 | 10.6141 | 1.1435 | 4.8002 | 634.0587 | 635.2331 | 0.0043358 | 1.0727 | 35.7634 | -0.0039474 | 0 | 2.139 | 11.1226 | 1.1735 | 4.5808 | 634.1565 | 635.226 | 0.0038141 | 1 | 35.6864 | 0.0034157 | 1 | 2.0412 | 634.0587 | 635.2331 |  |  | 0 | 0 | 0 | 0 | 1.0727 | Supercritical | 0.0043358
1093 | 1091.996 | 616077.405 | 3096915.139 | 632.017 | 5.2 | 0 | Normal | 0.057 | 1 | 50.95 | 2.0412 | 10.6141 | 1.1435 | 4.8002 | 634.0582 | 635.2326 | 0.0043358 | 1.0727 | 35.7634 | -0.0039474 | 0 | 2.139 | 11.1226 | 1.1735 | 4.5808 | 634.156 | 635.2255 | 0.0038141 | 1 | 35.6864 | 0.0033103 | 1 | 2.0412 | 634.0582 | 635.2326 |  |  | 0 | 0 | 0 | 0 | 1.0727 | Supercritical | 0.0043358
1094 | 1092.995 | 616077.363 | 3096914.14 | 632.0165 | 5.2 | 0 | Normal | 0 | 0.999 | 50.95 | 2.0412 | 10.6141 | 1.1435 | 4.8002 | 634.0577 | 635.2321 | 0.0043358 | 1.0727 | 35.7634 | -0.0038315 | 0 | 2.139 | 11.1226 | 1.1735 | 4.5808 | 634.1555 | 635.225 | 0.0038141 | 1 | 35.6864 | 0.0033141 | 1 | 2.0412 | 634.0577 | 635.2321 |  |  | 0 | 0 | 0 | 0 | 1.0727 | Supercritical | 0.0043358
1095 | 1093.995 | 616077.321 | 3096913.141 | 632.016 | 5.2 | 0 | Normal | 0 | 1 | 50.95 | 2.0412 | 10.6141 | 1.1435 | 4.8002 | 634.0572 | 635.2316 | 0.0043358 | 1.0727 | 35.7634 | -0.0038358 | 0 | 2.139 | 11.1226 | 1.1735 | 4.5808 | 634.155 | 635.2245 | 0.0038141 | 1 | 35.6864 | 0.0034122 | 1 | 2.0412 | 634.0572 | 635.2316 |  |  | 0 | 0 | 0 | 0 | 1.0727 | Supercritical | 0.0043358
1096 | 1094.995 | 616077.279 | 3096912.142 | 632.0155 | 5.2 | 0 | Normal | 0.055 | 1 | 50.95 | 2.0412 | 10.6141 | 1.1435 | 4.8002 | 634.0567 | 635.2311 | 0.0043358 | 1.0727 | 35.7634 | -0.0039435 | 0 | 2.139 | 11.1226 | 1.1735 | 4.5808 | 634.1545 | 635.224 | 0.0038141 | 1 | 35.6864 | 0.003416 | 1 | 2.0412 | 634.0567 | 635.2311 |  |  | 0 | 0 | 0 | 0 | 1.0727 | Supercritical | 0.0043358
1097 | 1095.996 | 616077.236 | 3096911.142 | 632.015 | 5.2 | 0 | Normal | 0.055 | 1.001 | 50.95 | 2.0412 | 10.6141 | 1.1435 | 4.8002 | 634.0562 | 635.2306 | 0.0043358 | 1.0727 | 35.7634 | -0.0039478 | 0 | 2.139 | 11.1226 | 1.1735 | 4.5808 | 634.154 | 635.2235 | 0.0038141 | 1 | 35.6864 | 0.0033141 | 1 | 2.0412 | 634.0562 | 635.2306 |  |  | 0 | 0 | 0 | 0 | 1.0727 | Supercritical | 0.0043358
1098 | 1096.996 | 616077.194 | 3096910.143 | 632.0145 | 5.2 | 0 | Normal | 0 | 1 | 50.95 | 2.0412 | 10.6141 | 1.1435 | 4.8002 | 634.0557 | 635.2301 | 0.0043358 | 1.0727 | 35.7634 | -0.0038358 | 0 | 2.139 | 11.1226 | 1.1735 | 4.5808 | 634.1535 | 635.223 | 0.0038141 | 1 | 35.6864 | 0.0033141 | 1 | 2.0412 | 634.0557 | 635.2301 |  |  | 0 | 0 | 0 | 0 | 1.0727 | Supercritical | 0.0043358
1099 | 1097.996 | 616077.152 | 3096909.144 | 632.014 | 5.2 | 0 | Normal | 0 | 1 | 50.95 | 2.0412 | 10.6141 | 1.1435 | 4.8002 | 634.0552 | 635.2296 | 0.0043358 | 1.0727 | 35.7634 | -0.0038358 | 0 | 2.139 | 11.1226 | 1.1735 | 4.5808 | 634.153 | 635.2225 | 0.0038141 | 1 | 35.6864 | 0.0034157 | 1 | 2.0412 | 634.0552 | 635.2296 |  |  | 0 | 0 | 0 | 0 | 1.0727 | Supercritical | 0.0043358
1100 | 1098.996 | 616077.11 | 3096908.145 | 632.0135 | 5.2 | 0 | Normal | 0.057 | 1 | 50.95 | 2.0412 | 10.6141 | 1.1435 | 4.8002 | 634.0547 | 635.2291 | 0.0043358 | 1.0727 | 35.7634 | -0.0039474 | 0 | 2.139 | 11.1226 | 1.1735 | 4.5808 | 634.1525 | 635.222 | 0.0038141 | 1 | 35.6864 | 0.0034157 | 1 | 2.0412 | 634.0547 | 635.2291 |  |  | 0 | 0 | 0 | 0 | 1.0727 | Supercritical | 0.0043358
1101 | 1099.996 | 616077.067 | 3096907.146 | 632.013 | 5.2 | 0 | Normal | 0.057 | 1 | 50.95 | 2.0412 | 10.6141 | 1.1435 | 4.8002 | 634.0542 | 635.2286 | 0.0043358 | 1.0727 | 35.7634 | -0.0039474 | 0 | 2.139 | 11.1226 | 1.1735 | 4.5808 | 634.152 | 635.2215 | 0.0038141 | 1 | 35.6864 | 0.0033141 | 1 | 2.0412 | 634.0542 | 635.2286 |  |  | 0 | 0 | 0 | 0 | 1.0727 | Supercritical | 0.0043358
1102 | 1100.996 | 616077.025 | 3096906.147 | 632.0125 | 5.2 | 0 | Normal | 0 | 1 | 50.95 | 2.0412 | 10.6141 | 1.1435 | 4.8002 | 634.0537 | 635.2281 | 0.0043358 | 1.0727 | 35.7634 | -0.0038358 | 0 | 2.139 | 11.1226 | 1.1735 | 4.5808 | 634.1515 | 635.221 | 0.0038141 | 1 | 35.6864 | 0.0033103 | 1 | 2.0412 | 634.0537 | 635.2281 |  |  | 0 | 0 | 0 | 0 | 1.0727 | Supercritical | 0.0043358
1103 | 1101.995 | 616076.983 | 3096905.148 | 632.012 | 5.2 | 0 | Normal | 0 | 0.999 | 50.95 | 2.0412 | 10.6141 | 1.1435 | 4.8002 | 634.0532 | 635.2276 | 0.0043358 | 1.0727 | 35.7634 | -0.0038315 | 0 | 2.139 | 11.1226 | 1.1735 | 4.5808 | 634.151 | 635.2205 | 0.0038141 | 1 | 35.6864 | 0.0034157 | 1 | 2.0412 | 634.0532 | 635.2276 |  |  | 0 | 0 | 0 | 0 | 1.0727 | Supercritical | 0.0043358
1104 | 1102.995 | 616076.941 | 3096904.149 | 632.0115 | 5.2 | 0 | Normal | 0.057 | 1 | 50.95 | 2.0412 | 10.6141 | 1.1435 | 4.8002 | 634.0527 | 635.2271 | 0.0043358 | 1.0727 | 35.7634 | -0.0039474 | 0 | 2.139 | 11.1226 | 1.1735 | 4.5808 | 634.1505 | 635.22 | 0.0038141 | 1 | 35.6864 | 0.0034211 | 1 | 2.0412 | 634.0527 | 635.2271 |  |  | 0 | 0 | 0 | 0 | 1.0727 | Supercritical | 0.0043358
1105 | 1103.995 | 616076.898 | 3096903.15 | 632.011 | 5.2 | 0 | Normal | 0.06 | 1 | 50.95 | 2.0412 | 10.6141 | 1.1435 | 4.8002 | 634.0522 | 635.2266 | 0.0043358 | 1.0727 | 35.7634 | -0.0039533 | 0 | 2.139 | 11.1226 | 1.1735 | 4.5808 | 634.15 | 635.2195 | 0.0038141 | 1 | 35.6864 | 0.0033215 | 1 | 2.0412 | 634.0522 | 635.2266 |  |  | 0 | 0 | 0 | 0 | 1.0727 | Supercritical | 0.0043358
1106 | 1104.996 | 616076.856 | 3096902.15 | 632.0105 | 5.2 | 0 | Normal | 0.002 | 1.001 | 50.95 | 2.0412 | 10.6141 | 1.1435 | 4.8002 | 634.0517 | 635.2261 | 0.0043358 | 1.0727 | 35.7634 | -0.0038441 | 0 | 2.139 | 11.1226 | 1.1735 | 4.5808 | 634.1495 | 635.219 | 0.0038141 | 1 | 35.6864 | 0.0033141 | 1 | 2.0412 | 634.0517 | 635.2261 |  |  | 0 | 0 | 0 | 0 | 1.0727 | Supercritical | 0.0043358
1107 | 1105.996 | 616076.814 | 3096901.151 | 632.01 | 5.2 | 0 | Normal | 0 | 1 | 50.95 | 2.0412 | 10.6141 | 1.1435 | 4.8002 | 634.0512 | 635.2256 | 0.0043358 | 1.0727 | 35.7634 | -0.0038358 | 0 | 2.139 | 11.1226 | 1.1735 | 4.5808 | 634.149 | 635.2185 | 0.0038141 | 1 | 35.6864 | 0.0034157 | 1 | 2.0412 | 634.0512 | 635.2256 |  |  | 0 | 0 | 0 | 0 | 1.0727 | Supercritical | 0.0043358
1108 | 1106.996 | 616076.772 | 3096900.152 | 632.0095 | 5.2 | 0 | Normal | 0.057 | 1 | 50.95 | 2.0412 | 10.6141 | 1.1435 | 4.8002 | 634.0507 | 635.2251 | 0.0043358 | 1.0727 | 35.7634 | -0.0039474 | 0 | 2.139 | 11.1226 | 1.1735 | 4.5808 | 634.1485 | 635.218 | 0.0038141 | 1 | 35.6864 | 0.0034157 | 1 | 2.0412 | 634.0507 | 635.2251 |  |  | 0 | 0 | 0 | 0 | 1.0727 | Supercritical | 0.0043358
1109 | 1107.996 | 616076.729 | 3096899.153 | 632.009 | 5.2 | 0 | Normal | 0.057 | 1 | 50.95 | 2.0412 | 10.6141 | 1.1435 | 4.8002 | 634.0502 | 635.2246 | 0.0043358 | 1.0727 | 35.7634 | -0.0039474 | 0 | 2.139 | 11.1226 | 1.1735 | 4.5808 | 634.148 | 635.2175 | 0.0038141 | 1 | 35.6864 | 0.0033141 | 1 | 2.0412 | 634.0502 | 635.2246 |  |  | 0 | 0 | 0 | 0 | 1.0727 | Supercritical | 0.0043358
1110 | 1108.996 | 616076.687 | 3096898.154 | 632.0085 | 5.2 | 0 | Normal | 0 | 1 | 50.95 | 2.0412 | 10.6141 | 1.1435 | 4.8002 | 634.0497 | 635.2241 | 0.0043358 | 1.0727 | 35.7634 | -0.0038358 | 0 | 2.139 | 11.1226 | 1.1735 | 4.5808 | 634.1475 | 635.217 | 0.0038141 | 1 | 35.6864 | 0.0034157 | 1 | 2.0412 | 634.0497 | 635.2241 |  |  | 0 | 0 | 0 | 0 | 1.0727 | Supercritical | 0.0043358
1111 | 1109.996 | 616076.645 | 3096897.155 | 632.008 | 5.2 | 0 | Normal | 0.057 | 1 | 50.95 | 2.0412 | 10.6141 | 1.1435 | 4.8002 | 634.0492 | 635.2236 | 0.0043358 | 1.0727 | 35.7634 | -0.0039474 | 0 | 2.139 | 11.1226 | 1.1735 | 4.5808 | 634.147 | 635.2165 | 0.0038141 | 1 | 35.6864 | 0.0034157 | 1 | 2.0412 | 634.0492 | 635.2236 |  |  | 0 | 0 | 0 | 0 | 1.0727 | Supercritical | 0.0043358
1112 | 1110.996 | 616076.602 | 3096896.156 | 632.0075 | 5.2 | 0 | Normal | 0.057 | 1 | 50.95 | 2.0412 | 10.6141 | 1.1435 | 4.8002 | 634.0487 | 635.2231 | 0.0043358 | 1.0727 | 35.7634 | -0.0039474 | 0 | 2.139 | 11.1226 | 1.1735 | 4.5808 | 634.1465 | 635.216 | 0.0038141 | 1 | 35.6864 | 0.0033103 | 1 | 2.0412 | 634.0487 | 635.2231 |  |  | 0 | 0 | 0 | 0 | 1.0727 | Supercritical | 0.0043358
1113 | 1111.995 | 616076.56 | 3096895.157 | 632.007 | 5.2 | 0 | Normal | 0 | 0.999 | 50.95 | 2.0412 | 10.6141 | 1.1435 | 4.8002 | 634.0482 | 635.2226 | 0.0043358 | 1.0727 | 35.7634 | -0.0038315 | 0 | 2.139 | 11.1226 | 1.1735 | 4.5808 | 634.146 | 635.2155 | 0.0038141 | 1 | 35.6864 | 0.0033141 | 1 | 2.0412 | 634.0482 | 635.2226 |  |  | 0 | 0 | 0 | 0 | 1.0727 | Supercritical | 0.0043358
1114 | 1112.995 | 616076.518 | 3096894.158 | 632.0065 | 5.2 | 0 | Normal | 0 | 1 | 50.95 | 2.0412 | 10.6141 | 1.1435 | 4.8002 | 634.0477 | 635.2221 | 0.0043358 | 1.0727 | 35.7634 | -0.0038358 | 0 | 2.139 | 11.1226 | 1.1735 | 4.5808 | 634.1455 | 635.215 | 0.0038141 | 1 | 35.6864 | 0.0034122 | 1 | 2.0412 | 634.0477 | 635.2221 |  |  | 0 | 0 | 0 | 0 | 1.0727 | Supercritical | 0.0043358
1115 | 1113.995 | 616076.476 | 3096893.159 | 632.006 | 5.2 | 0 | Normal | 0.055 | 1 | 50.95 | 2.0412 | 10.6141 | 1.1435 | 4.8002 | 634.0472 | 635.2216 | 0.0043358 | 1.0727 | 35.7634 | -0.0039435 | 0 | 2.139 | 11.1226 | 1.1735 | 4.5808 | 634.145 | 635.2145 | 0.0038141 | 1 | 35.6864 | 0.003416 | 1 | 2.0412 | 634.0472 | 635.2216 |  |  | 0 | 0 | 0 | 0 | 1.0727 | Supercritical | 0.0043358
1116 | 1114.996 | 616076.433 | 3096892.159 | 632.0055 | 5.2 | 0 | Normal | 0.055 | 1.001 | 50.95 | 2.0412 | 10.6141 | 1.1435 | 4.8002 | 634.0467 | 635.2211 | 0.0043358 | 1.0727 | 35.7634 | -0.0039478 | 0 | 2.139 | 11.1226 | 1.1735 | 4.5808 | 634.1445 | 635.214 | 0.0038141 | 1 | 35.6864 | 0.0033141 | 1 | 2.0412 | 634.0467 | 635.2211 |  |  | 0 | 0 | 0 | 0 | 1.0727 | Supercritical | 0.0043358
1117 | 1115.996 | 616076.391 | 3096891.16 | 632.005 | 5.2 | 0 | Normal | 0 | 1 | 50.95 | 2.0412 | 10.6141 | 1.1435 | 4.8002 | 634.0462 | 635.2206 | 0.0043358 | 1.0727 | 35.7634 | -0.0038358 | 0 | 2.139 | 11.1226 | 1.1735 | 4.5808 | 634.144 | 635.2135 | 0.0038141 | 1 | 35.6864 | 0.0033141 | 1 | 2.0412 | 634.0462 | 635.2206 |  |  | 0 | 0 | 0 | 0 | 1.0727 | Supercritical | 0.0043358
1118 | 1116.996 | 616076.349 | 3096890.161 | 632.0045 | 5.2 | 0 | Normal | 0 | 1 | 50.95 | 2.0412 | 10.6141 | 1.1435 | 4.8002 | 634.0457 | 635.2201 | 0.0043358 | 1.0727 | 35.7634 | -0.0038358 | 0 | 2.139 | 11.1226 | 1.1735 | 4.5808 | 634.1435 | 635.213 | 0.0038141 | 1 | 35.6864 | 0.0034157 | 1 | 2.0412 | 634.0457 | 635.2201 |  |  | 0 | 0 | 0 | 0 | 1.0727 | Supercritical | 0.0043358
1119 | 1117.996 | 616076.307 | 3096889.162 | 632.004 | 5.2 | 0 | Normal | 0.057 | 1 | 50.95 | 2.0412 | 10.6141 | 1.1435 | 4.8002 | 634.0452 | 635.2196 | 0.0043358 | 1.0727 | 35.7634 | -0.0039474 | 0 | 2.139 | 11.1226 | 1.1735 | 4.5808 | 634.143 | 635.2125 | 0.0038141 | 1 | 35.6864 | 0.0034157 | 1 | 2.0412 | 634.0452 | 635.2196 |  |  | 0 | 0 | 0 | 0 | 1.0727 | Supercritical | 0.0043358
1120 | 1118.996 | 616076.264 | 3096888.163 | 632.0035 | 5.2 | 0 | Normal | 0.057 | 1 | 50.95 | 2.0412 | 10.6141 | 1.1435 | 4.8002 | 634.0447 | 635.2191 | 0.0043358 | 1.0727 | 35.7634 | -0.0039474 | 0 | 2.139 | 11.1226 | 1.1735 | 4.5808 | 634.1425 | 635.212 | 0.0038141 | 1 | 35.6864 | 0.0033141 | 1 | 2.0412 | 634.0447 | 635.2191 |  |  | 0 | 0 | 0 | 0 | 1.0727 | Supercritical | 0.0043358
1121 | 1119.996 | 616076.222 | 3096887.164 | 632.003 | 5.2 | 0 | Normal | 0 | 1 | 50.95 | 2.0412 | 10.6141 | 1.1435 | 4.8002 | 634.0442 | 635.2186 | 0.0043358 | 1.0727 | 35.7634 | -0.0038358 | 0 | 2.139 | 11.1226 | 1.1735 | 4.5808 | 634.142 | 635.2115 | 0.0038141 | 1 | 35.6864 | 0.0033103 | 1 | 2.0412 | 634.0442 | 635.2186 |  |  | 0 | 0 | 0 | 0 | 1.0727 | Supercritical | 0.0043358
1122 | 1120.995 | 616076.18 | 3096886.165 | 632.0025 | 5.2 | 0 | Normal | 0 | 0.999 | 50.95 | 2.0412 | 10.6141 | 1.1435 | 4.8002 | 634.0437 | 635.2181 | 0.0043358 | 1.0727 | 35.7634 | -0.0038315 | 0 | 2.139 | 11.1226 | 1.1735 | 4.5808 | 634.1415 | 635.211 | 0.0038141 | 1 | 35.6864 | 0.0034157 | 1 | 2.0412 | 634.0437 | 635.2181 |  |  | 0 | 0 | 0 | 0 | 1.0727 | Supercritical | 0.0043358
1123 | 1121.995 | 616076.138 | 3096885.166 | 632.002 | 5.2 | 0 | Normal | 0.057 | 1 | 50.95 | 2.0412 | 10.6141 | 1.1435 | 4.8002 | 634.0432 | 635.2176 | 0.0043358 | 1.0727 | 35.7634 | -0.0039474 | 0 | 2.139 | 11.1226 | 1.1735 | 4.5808 | 634.141 | 635.2105 | 0.0038141 | 1 | 35.6864 | 0.0034211 | 1 | 2.0412 | 634.0432 | 635.2176 |  |  | 0 | 0 | 0 | 0 | 1.0727 | Supercritical | 0.0043358
1124 | 1122.995 | 616076.095 | 3096884.167 | 632.0015 | 5.2 | 0 | Normal | 0.06 | 1 | 50.95 | 2.0412 | 10.6141 | 1.1435 | 4.8002 | 634.0427 | 635.2171 | 0.0043358 | 1.0727 | 35.7634 | -0.0039533 | 0 | 2.139 | 11.1226 | 1.1735 | 4.5808 | 634.1405 | 635.21 | 0.0038141 | 1 | 35.6864 | 0.0033215 | 1 | 2.0412 | 634.0427 | 635.2171 |  |  | 0 | 0 | 0 | 0 | 1.0727 | Supercritical | 0.0043358
1125 | 1123.996 | 616076.053 | 3096883.167 | 632.001 | 5.2 | 0 | Normal | 0.002 | 1.001 | 50.95 | 2.0412 | 10.6141 | 1.1435 | 4.8002 | 634.0422 | 635.2166 | 0.0043358 | 1.0727 | 35.7634 | -0.0038441 | 0 | 2.139 | 11.1226 | 1.1735 | 4.5808 | 634.14 | 635.2095 | 0.0038141 | 1 | 35.6864 | 0.0033141 | 1 | 2.0412 | 634.0422 | 635.2166 |  |  | 0 | 0 | 0 | 0 | 1.0727 | Supercritical | 0.0043358
1126 | 1124.996 | 616076.011 | 3096882.168 | 632.0005 | 5.2 | 0 | Normal | 0 | 1 | 50.95 | 2.0412 | 10.6141 | 1.1435 | 4.8002 | 634.0417 | 635.2161 | 0.0043358 | 1.0727 | 35.7634 | -0.0038358 | 0 | 2.139 | 11.1226 | 1.1735 | 4.5808 | 634.1395 | 635.209 | 0.0038141 | 1 | 35.6864 | 0.0034157 | 1 | 2.0412 | 634.0417 | 635.2161 |  |  | 0 | 0 | 0 | 0 | 1.0727 | Supercritical | 0.0043358
1127 | 1125.996 | 616075.969 | 3096881.169 | 632 | 5.2 | 0 | Normal | 0.057 | 1 | 50.95 | 2.0412 | 10.6141 | 1.1435 | 4.8002 | 634.0412 | 635.2156 | 0.0043358 | 1.0727 | 35.7634 | -0.0039474 | 0 | 2.139 | 11.1226 | 1.1735 | 4.5808 | 634.139 | 635.2085 | 0.0038141 | 1 | 35.6864 | 0.0034157 | 1 | 2.0412 | 634.0412 | 635.2156 |  |  | 0 | 0 | 0 | 0 | 1.0727 | Supercritical | 0.0043358
1128 | 1126.996 | 616075.926 | 3096880.17 | 631.9995 | 5.2 | 0 | Normal | 0.057 | 1 | 50.95 | 2.0412 | 10.6141 | 1.1435 | 4.8002 | 634.0407 | 635.2151 | 0.0043358 | 1.0727 | 35.7634 | -0.0039474 | 0 | 2.139 | 11.1226 | 1.1735 | 4.5808 | 634.1385 | 635.208 | 0.0038141 | 1 | 35.6864 | 0.0033141 | 1 | 2.0412 | 634.0407 | 635.2151 |  |  | 0 | 0 | 0 | 0 | 1.0727 | Supercritical | 0.0043358
1129 | 1127.996 | 616075.884 | 3096879.171 | 631.999 | 5.2 | 0 | Normal | 0 | 1 | 50.95 | 2.0412 | 10.6141 | 1.1435 | 4.8002 | 634.0402 | 635.2146 | 0.0043358 | 1.0727 | 35.7634 | -0.0038358 | 0 | 2.139 | 11.1226 | 1.1735 | 4.5808 | 634.138 | 635.2075 | 0.0038141 | 1 | 35.6864 | 0.0033141 | 1 | 2.0412 | 634.0402 | 635.2146 |  |  | 0 | 0 | 0 | 0 | 1.0727 | Supercritical | 0.0043358
1130 | 1128.996 | 616075.842 | 3096878.172 | 631.9985 | 5.2 | 0 | Normal | 0 | 1 | 50.95 | 2.0412 | 10.6141 | 1.1435 | 4.8002 | 634.0397 | 635.2141 | 0.0043358 | 1.0727 | 35.7634 | -0.0038358 | 0 | 2.139 | 11.1226 | 1.1735 | 4.5808 | 634.1375 | 635.207 | 0.0038141 | 1 | 35.6864 | 0.0034119 | 1 | 2.0412 | 634.0397 | 635.2141 |  |  | 0 | 0 | 0 | 0 | 1.0727 | Supercritical | 0.0043358
1131 | 1129.995 | 616075.8 | 3096877.173 | 631.998 | 5.2 | 0 | Normal | 0.057 | 0.999 | 50.95 | 2.0412 | 10.6141 | 1.1435 | 4.8002 | 634.0392 | 635.2136 | 0.0043358 | 1.0727 | 35.7634 | -0.0039431 | 0 | 2.139 | 11.1226 | 1.1735 | 4.5808 | 634.137 | 635.2065 | 0.0038141 | 1 | 35.6864 | 0.0034157 | 1 | 2.0412 | 634.0392 | 635.2136 |  |  | 0 | 0 | 0 | 0 | 1.0727 | Supercritical | 0.0043358
1132 | 1130.995 | 616075.757 | 3096876.174 | 631.9975 | 5.2 | 0 | Normal | 0.057 | 1 | 50.95 | 2.0412 | 10.6141 | 1.1435 | 4.8002 | 634.0387 | 635.2131 | 0.0043358 | 1.0727 | 35.7634 | -0.0039474 | 0 | 2.139 | 11.1226 | 1.1735 | 4.5808 | 634.1365 | 635.206 | 0.0038141 | 1 | 35.6864 | 0.0033141 | 1 | 2.0412 | 634.0387 | 635.2131 |  |  | 0 | 0 | 0 | 0 | 1.0727 | Supercritical | 0.0043358
1133 | 1131.995 | 616075.715 | 3096875.175 | 631.997 | 5.2 | 0 | Normal | 0 | 1 | 50.95 | 2.0412 | 10.6141 | 1.1435 | 4.8002 | 634.0382 | 635.2126 | 0.0043358 | 1.0727 | 35.7634 | -0.0038358 | 0 | 2.139 | 11.1226 | 1.1735 | 4.5808 | 634.136 | 635.2055 | 0.0038141 | 1 | 35.6864 | 0.0033177 | 1 | 2.0412 | 634.0382 | 635.2126 |  |  | 0 | 0 | 0 | 0 | 1.0727 | Supercritical | 0.0043358
1134 | 1132.995 | 616075.673 | 3096874.176 | 631.9965 | 5.2 | 0 | Normal | 0.002 | 1 | 50.95 | 2.0412 | 10.6141 | 1.1435 | 4.8002 | 634.0377 | 635.2121 | 0.0043358 | 1.0727 | 35.7634 | -0.0038398 | 0 | 2.139 | 11.1226 | 1.1735 | 4.5808 | 634.1355 | 635.205 | 0.0038141 | 1 | 35.6864 | 0.0034249 | 1 | 2.0412 | 634.0377 | 635.2121 |  |  | 0 | 0 | 0 | 0 | 1.0727 | Supercritical | 0.0043358
1135 | 1133.996 | 616075.631 | 3096873.176 | 631.996 | 5.2 | 0 | Normal | 0.06 | 1.001 | 50.95 | 2.0412 | 10.6141 | 1.1435 | 4.8002 | 634.0372 | 635.2116 | 0.0043358 | 1.0727 | 35.7634 | -0.0039576 | 0 | 2.139 | 11.1226 | 1.1735 | 4.5808 | 634.135 | 635.2045 | 0.0038141 | 1 | 35.6864 | 0.0034157 | 1 | 2.0412 | 634.0372 | 635.2116 |  |  | 0 | 0 | 0 | 0 | 1.0727 | Supercritical | 0.0043358
1136 | 1134.996 | 616075.588 | 3096872.177 | 631.9955 | 5.2 | 0 | Normal | 0.057 | 1 | 50.95 | 2.0412 | 10.6141 | 1.1435 | 4.8002 | 634.0367 | 635.2111 | 0.0043358 | 1.0727 | 35.7634 | -0.0039474 | 0 | 2.139 | 11.1226 | 1.1735 | 4.5808 | 634.1345 | 635.204 | 0.0038141 | 1 | 35.6864 | 0.0033141 | 1 | 2.0412 | 634.0367 | 635.2111 |  |  | 0 | 0 | 0 | 0 | 1.0727 | Supercritical | 0.0043358
1137 | 1135.996 | 616075.546 | 3096871.178 | 631.995 | 5.2 | 0 | Normal | 0 | 1 | 50.95 | 2.0412 | 10.6141 | 1.1435 | 4.8002 | 634.0362 | 635.2106 | 0.0043358 | 1.0727 | 35.7634 | -0.0038358 | 0 | 2.139 | 11.1226 | 1.1735 | 4.5808 | 634.134 | 635.2035 | 0.0038141 | 1 | 35.6864 | 0.0034157 | 1 | 2.0412 | 634.0362 | 635.2106 |  |  | 0 | 0 | 0 | 0 | 1.0727 | Supercritical | 0.0043358
1138 | 1136.996 | 616075.504 | 3096870.179 | 631.9945 | 5.2 | 0 | Normal | 0.057 | 1 | 50.95 | 2.0412 | 10.6141 | 1.1435 | 4.8002 | 634.0357 | 635.2101 | 0.0043358 | 1.0727 | 35.7634 | -0.0039474 | 0 | 2.139 | 11.1226 | 1.1735 | 4.5808 | 634.1335 | 635.203 | 0.0038141 | 1 | 35.6864 | 0.0034157 | 1 | 2.0412 | 634.0357 | 635.2101 |  |  | 0 | 0 | 0 | 0 | 1.0727 | Supercritical | 0.0043358
1139 | 1137.996 | 616075.461 | 3096869.18 | 631.994 | 5.2 | 0 | Normal | 0.057 | 1 | 50.95 | 2.0412 | 10.6141 | 1.1435 | 4.8002 | 634.0352 | 635.2096 | 0.0043358 | 1.0727 | 35.7634 | -0.0039474 | 0 | 2.139 | 11.1226 | 1.1735 | 4.5808 | 634.133 | 635.2025 | 0.0038141 | 1 | 35.6864 | 0.0033141 | 1 | 2.0412 | 634.0352 | 635.2096 |  |  | 0 | 0 | 0 | 0 | 1.0727 | Supercritical | 0.0043358
1140 | 1138.996 | 616075.419 | 3096868.181 | 631.9935 | 5.2 | 0 | Normal | 0 | 1 | 50.95 | 2.0412 | 10.6141 | 1.1435 | 4.8002 | 634.0347 | 635.2091 | 0.0043358 | 1.0727 | 35.7634 | -0.0038358 | 0 | 2.139 | 11.1226 | 1.1735 | 4.5808 | 634.1325 | 635.202 | 0.0038141 | 1 | 35.6864 | 0.0033103 | 1 | 2.0412 | 634.0347 | 635.2091 |  |  | 0 | 0 | 0 | 0 | 1.0727 | Supercritical | 0.0043358
1141 | 1139.995 | 616075.377 | 3096867.182 | 631.993 | 5.2 | 0 | Normal | 0 | 0.999 | 50.95 | 2.0412 | 10.6141 | 1.1435 | 4.8002 | 634.0342 | 635.2086 | 0.0043358 | 1.0727 | 35.7634 | -0.0038315 | 0 | 2.139 | 11.1226 | 1.1735 | 4.5808 | 634.132 | 635.2015 | 0.0038141 | 1 | 35.6864 | 0.0034157 | 1 | 2.0412 | 634.0342 | 635.2086 |  |  | 0 | 0 | 0 | 0 | 1.0727 | Supercritical | 0.0043358
1142 | 1140.995 | 616075.335 | 3096866.183 | 631.9925 | 5.2 | 0 | Normal | 0.057 | 1 | 50.95 | 2.0412 | 10.6141 | 1.1435 | 4.8002 | 634.0337 | 635.2081 | 0.0043358 | 1.0727 | 35.7634 | -0.0039474 | 0 | 2.139 | 11.1226 | 1.1735 | 4.5808 | 634.1315 | 635.201 | 0.0038141 | 1 | 35.6864 | 0.0034211 | 1 | 2.0412 | 634.0337 | 635.2081 |  |  | 0 | 0 | 0 | 0 | 1.0727 | Supercritical | 0.0043358
1143 | 1141.995 | 616075.292 | 3096865.184 | 631.992 | 5.2 | 0 | Normal | 0.06 | 1 | 50.95 | 2.0412 | 10.6141 | 1.1435 | 4.8002 | 634.0332 | 635.2076 | 0.0043358 | 1.0727 | 35.7634 | -0.0039533 | 0 | 2.139 | 11.1226 | 1.1735 | 4.5808 | 634.131 | 635.2005 | 0.0038141 | 1 | 35.6864 | 0.0033215 | 1 | 2.0412 | 634.0332 | 635.2076 |  |  | 0 | 0 | 0 | 0 | 1.0727 | Supercritical | 0.0043358
1144 | 1142.996 | 616075.25 | 3096864.184 | 631.9915 | 5.2 | 0 | Normal | 0.002 | 1.001 | 50.95 | 2.0412 | 10.6141 | 1.1435 | 4.8002 | 634.0327 | 635.2071 | 0.0043358 | 1.0727 | 35.7634 | -0.0038441 | 0 | 2.139 | 11.1226 | 1.1735 | 4.5808 | 634.1305 | 635.2 | 0.0038141 | 1 | 35.6864 | 0.0033141 | 1 | 2.0412 | 634.0327 | 635.2071 |  |  | 0 | 0 | 0 | 0 | 1.0727 | Supercritical | 0.0043358
1145 | 1143.996 | 616075.208 | 3096863.185 | 631.991 | 5.2 | 0 | Normal | 0 | 1 | 50.95 | 2.0412 | 10.6141 | 1.1435 | 4.8002 | 634.0322 | 635.2066 | 0.0043358 | 1.0727 | 35.7634 | -0.0038358 | 0 | 2.139 | 11.1226 | 1.1735 | 4.5808 | 634.13 | 635.1995 | 0.0038141 | 1 | 35.6864 | 0.0037157 | 1 | 2.0412 | 634.0322 | 635.2066 |  |  | 0 | 0 | 0 | 0 | 1.0727 | Supercritical | 0.0043358
1146 | 1144.996 | 616075.166 | 3096862.186 | 631.9908 | 5.2 | 0 | Normal | 0.057 | 1 | 50.95 | 2.0412 | 10.6141 | 1.1435 | 4.8002 | 634.032 | 635.2064 | 0.0043358 | 1.0727 | 35.7634 | -0.0042474 | 0 | 2.139 | 11.1226 | 1.1735 | 4.5808 | 634.1298 | 635.1993 | 0.0038141 | 1 | 35.6864 | 0.0036157 | 1 | 2.0412 | 634.032 | 635.2064 |  |  | 0 | 0 | 0 | 0 | 1.0727 | Supercritical | 0.0043358
1147 | 1145.996 | 616075.123 | 3096861.187 | 631.9905 | 5.2 | 0 | Normal | 0.057 | 1 | 50.95 | 2.0412 | 10.6141 | 1.1435 | 4.8002 | 634.0317 | 635.2061 | 0.0043358 | 1.0727 | 35.7634 | -0.0041474 | 0 | 2.139 | 11.1226 | 1.1735 | 4.5808 | 634.1295 | 635.199 | 0.0038141 | 1 | 35.6864 | 0.0033141 | 1 | 2.0412 | 634.0317 | 635.2061 |  |  | 0 | 0 | 0 | 0 | 1.0727 | Supercritical | 0.0043358
1148 | 1146.996 | 616075.081 | 3096860.188 | 631.99 | 5.2 | 0 | Normal | 0 | 1 | 50.95 | 2.0412 | 10.6141 | 1.1435 | 4.8002 | 634.0312 | 635.2056 | 0.0043358 | 1.0727 | 35.7634 | -0.0038358 | 0 | 2.139 | 11.1226 | 1.1735 | 4.5808 | 634.129 | 635.1985 | 0.0038141 | 1 | 35.6864 | 0.0033141 | 1 | 2.0412 | 634.0312 | 635.2056 |  |  | 0 | 0 | 0 | 0 | 1.0727 | Supercritical | 0.0043358
1149 | 1147.996 | 616075.039 | 3096859.189 | 631.9895 | 5.2 | 0 | Normal | 0 | 1 | 50.95 | 2.0412 | 10.6141 | 1.1435 | 4.8002 | 634.0307 | 635.2051 | 0.0043358 | 1.0727 | 35.7634 | -0.0038358 | 0 | 2.139 | 11.1226 | 1.1735 | 4.5808 | 634.1285 | 635.198 | 0.0038141 | 1 | 35.6864 | 0.0034119 | 1 | 2.0412 | 634.0307 | 635.2051 |  |  | 0 | 0 | 0 | 0 | 1.0727 | Supercritical | 0.0043358
1150 | 1148.995 | 616074.997 | 3096858.19 | 631.989 | 5.2 | 0 | Normal | 0.057 | 0.999 | 50.95 | 2.0412 | 10.6141 | 1.1435 | 4.8002 | 634.0302 | 635.2046 | 0.0043358 | 1.0727 | 35.7634 | -0.0039431 | 0 | 2.139 | 11.1226 | 1.1735 | 4.5808 | 634.128 | 635.1975 | 0.0038141 | 1 | 35.6864 | 0.0034157 | 1 | 2.0412 | 634.0302 | 635.2046 |  |  | 0 | 0 | 0 | 0 | 1.0727 | Supercritical | 0.0043358
1151 | 1149.995 | 616074.954 | 3096857.191 | 631.9885 | 5.2 | 0 | Normal | 0.057 | 1 | 50.95 | 2.0412 | 10.6141 | 1.1435 | 4.8002 | 634.0297 | 635.2041 | 0.0043358 | 1.0727 | 35.7634 | -0.0039474 | 0 | 2.139 | 11.1226 | 1.1735 | 4.5808 | 634.1275 | 635.197 | 0.0038141 | 1 | 35.6864 | 0.0033177 | 1 | 2.0412 | 634.0297 | 635.2041 |  |  | 0 | 0 | 0 | 0 | 1.0727 | Supercritical | 0.0043358
1152 | 1150.995 | 616074.912 | 3096856.192 | 631.988 | 5.2 | 0 | Normal | 0.002 | 1 | 50.95 | 2.0412 | 10.6141 | 1.1435 | 4.8002 | 634.0292 | 635.2036 | 0.0043358 | 1.0727 | 35.7634 | -0.0038398 | 0 | 2.139 | 11.1226 | 1.1735 | 4.5808 | 634.127 | 635.1965 | 0.0038141 | 1 | 35.6864 | 0.0033215 | 1 | 2.0412 | 634.0292 | 635.2036 |  |  | 0 | 0 | 0 | 0 | 1.0727 | Supercritical | 0.0043358
1153 | 1151.996 | 616074.87 | 3096855.192 | 631.9875 | 5.2 | 0 | Normal | 0.002 | 1.001 | 50.95 | 2.0412 | 10.6141 | 1.1435 | 4.8002 | 634.0287 | 635.2031 | 0.0043358 | 1.0727 | 35.7634 | -0.0038441 | 0 | 2.139 | 11.1226 | 1.1735 | 4.5808 | 634.1265 | 635.196 | 0.0038141 | 1 | 35.6864 | 0.0034157 | 1 | 2.0412 | 634.0287 | 635.2031 |  |  | 0 | 0 | 0 | 0 | 1.0727 | Supercritical | 0.0043358
1154 | 1152.996 | 616074.828 | 3096854.193 | 631.987 | 5.2 | 0 | Normal | 0.057 | 1 | 50.95 | 2.0412 | 10.6141 | 1.1435 | 4.8002 | 634.0282 | 635.2026 | 0.0043358 | 1.0727 | 35.7634 | -0.0039474 | 0 | 2.139 | 11.1226 | 1.1735 | 4.5808 | 634.126 | 635.1955 | 0.0038141 | 1 | 35.6864 | 0.0034157 | 1 | 2.0412 | 634.0282 | 635.2026 |  |  | 0 | 0 | 0 | 0 | 1.0727 | Supercritical | 0.0043358
1155 | 1153.996 | 616074.785 | 3096853.194 | 631.9865 | 5.2 | 0 | Normal | 0.057 | 1 | 50.95 | 2.0412 | 10.6141 | 1.1435 | 4.8002 | 634.0277 | 635.2021 | 0.0043358 | 1.0727 | 35.7634 | -0.0039474 | 0 | 2.139 | 11.1226 | 1.1735 | 4.5808 | 634.1255 | 635.195 | 0.0038141 | 1 | 35.6864 | 0.0033141 | 1 | 2.0412 | 634.0277 | 635.2021 |  |  | 0 | 0 | 0 | 0 | 1.0727 | Supercritical | 0.0043358
1156 | 1154.996 | 616074.743 | 3096852.195 | 631.986 | 5.2 | 0 | Normal | 0 | 1 | 50.95 | 2.0412 | 10.6141 | 1.1435 | 4.8002 | 634.0272 | 635.2016 | 0.0043358 | 1.0727 | 35.7634 | -0.0038358 | 0 | 2.139 | 11.1226 | 1.1735 | 4.5808 | 634.125 | 635.1945 | 0.0038141 | 1 | 35.6864 | 0.0033141 | 1 | 2.0412 | 634.0272 | 635.2016 |  |  | 0 | 0 | 0 | 0 | 1.0727 | Supercritical | 0.0043358
1157 | 1155.996 | 616074.701 | 3096851.196 | 631.9855 | 5.2 | 0 | Normal | 0 | 1 | 50.95 | 2.0412 | 10.6141 | 1.1435 | 4.8002 | 634.0267 | 635.2011 | 0.0043358 | 1.0727 | 35.7634 | -0.0038358 | 0 | 2.139 | 11.1226 | 1.1735 | 4.5808 | 634.1245 | 635.194 | 0.0038141 | 1 | 35.6864 | 0.0034157 | 1 | 2.0412 | 634.0267 | 635.2011 |  |  | 0 | 0 | 0 | 0 | 1.0727 | Supercritical | 0.0043358
1158 | 1156.996 | 616074.659 | 3096850.197 | 631.985 | 5.2 | 0 | Normal | 0.057 | 1 | 50.95 | 2.0412 | 10.6141 | 1.1435 | 4.8002 | 634.0262 | 635.2006 | 0.0043358 | 1.0727 | 35.7634 | -0.0039474 | 0 | 2.139 | 11.1226 | 1.1735 | 4.5808 | 634.124 | 635.1935 | 0.0038141 | 1 | 35.6864 | 0.0034157 | 1 | 2.0412 | 634.0262 | 635.2006 |  |  | 0 | 0 | 0 | 0 | 1.0727 | Supercritical | 0.0043358
1159 | 1157.996 | 616074.616 | 3096849.198 | 631.9845 | 5.2 | 0 | Normal | 0.057 | 1 | 50.95 | 2.0412 | 10.6141 | 1.1435 | 4.8002 | 634.0257 | 635.2001 | 0.0043358 | 1.0727 | 35.7634 | -0.0039474 | 0 | 2.139 | 11.1226 | 1.1735 | 4.5808 | 634.1235 | 635.193 | 0.0038141 | 1 | 35.6864 | 0.0033103 | 1 | 2.0412 | 634.0257 | 635.2001 |  |  | 0 | 0 | 0 | 0 | 1.0727 | Supercritical | 0.0043358
1160 | 1158.995 | 616074.574 | 3096848.199 | 631.984 | 5.2 | 0 | Normal | 0 | 0.999 | 50.95 | 2.0412 | 10.6141 | 1.1435 | 4.8002 | 634.0252 | 635.1996 | 0.0043358 | 1.0727 | 35.7634 | -0.0038315 | 0 | 2.139 | 11.1226 | 1.1735 | 4.5808 | 634.123 | 635.1925 | 0.0038141 | 1 | 35.6864 | 0.0033141 | 1 | 2.0412 | 634.0252 | 635.1996 |  |  | 0 | 0 | 0 | 0 | 1.0727 | Supercritical | 0.0043358
1161 | 1159.995 | 616074.532 | 3096847.2 | 631.9835 | 5.2 | 0 | Normal | 0 | 1 | 50.95 | 2.0412 | 10.6141 | 1.1435 | 4.8002 | 634.0247 | 635.1991 | 0.0043358 | 1.0727 | 35.7634 | -0.0038358 | 0 | 2.139 | 11.1226 | 1.1735 | 4.5808 | 634.1225 | 635.192 | 0.0038141 | 1 | 35.6864 | 0.0034122 | 1 | 2.0412 | 634.0247 | 635.1991 |  |  | 0 | 0 | 0 | 0 | 1.0727 | Supercritical | 0.0043358
1162 | 1160.995 | 616074.49 | 3096846.201 | 631.983 | 5.2 | 0 | Normal | 0.055 | 1 | 50.95 | 2.0412 | 10.6141 | 1.1435 | 4.8002 | 634.0242 | 635.1986 | 0.0043358 | 1.0727 | 35.7634 | -0.0039435 | 0 | 2.139 | 11.1226 | 1.1735 | 4.5808 | 634.122 | 635.1915 | 0.0038141 | 1 | 35.6864 | 0.003416 | 1 | 2.0412 | 634.0242 | 635.1986 |  |  | 0 | 0 | 0 | 0 | 1.0727 | Supercritical | 0.0043358
1163 | 1161.996 | 616074.447 | 3096845.201 | 631.9825 | 5.2 | 0 | Normal | 0.055 | 1.001 | 50.95 | 2.0412 | 10.6141 | 1.1435 | 4.8002 | 634.0237 | 635.1981 | 0.0043358 | 1.0727 | 35.7634 | -0.0039478 | 0 | 2.139 | 11.1226 | 1.1735 | 4.5808 | 634.1215 | 635.191 | 0.0038141 | 1 | 35.6864 | 0.0033141 | 1 | 2.0412 | 634.0237 | 635.1981 |  |  | 0 | 0 | 0 | 0 | 1.0727 | Supercritical | 0.0043358
1164 | 1162.996 | 616074.405 | 3096844.202 | 631.982 | 5.2 | 0 | Normal | 0 | 1 | 50.95 | 2.0412 | 10.6141 | 1.1435 | 4.8002 | 634.0232 | 635.1976 | 0.0043358 | 1.0727 | 35.7634 | -0.0038358 | 0 | 2.139 | 11.1226 | 1.1735 | 4.5808 | 634.121 | 635.1905 | 0.0038141 | 1 | 35.6864 | 0.0033141 | 1 | 2.0412 | 634.0232 | 635.1976 |  |  | 0 | 0 | 0 | 0 | 1.0727 | Supercritical | 0.0043358
1165 | 1163.996 | 616074.363 | 3096843.203 | 631.9815 | 5.2 | 0 | Normal | 0 | 1 | 50.95 | 2.0412 | 10.6141 | 1.1435 | 4.8002 | 634.0227 | 635.1971 | 0.0043358 | 1.0727 | 35.7634 | -0.0038358 | 0 | 2.139 | 11.1226 | 1.1735 | 4.5808 | 634.1205 | 635.19 | 0.0038141 | 1 | 35.6864 | 0.0034157 | 1 | 2.0412 | 634.0227 | 635.1971 |  |  | 0 | 0 | 0 | 0 | 1.0727 | Supercritical | 0.0043358
1166 | 1164.996 | 616074.321 | 3096842.204 | 631.981 | 5.2 | 0 | Normal | 0.057 | 1 | 50.95 | 2.0412 | 10.6141 | 1.1435 | 4.8002 | 634.0222 | 635.1966 | 0.0043358 | 1.0727 | 35.7634 | -0.0039474 | 0 | 2.139 | 11.1226 | 1.1735 | 4.5808 | 634.12 | 635.1895 | 0.0038141 | 1 | 35.6864 | 0.0034157 | 1 | 2.0412 | 634.0222 | 635.1966 |  |  | 0 | 0 | 0 | 0 | 1.0727 | Supercritical | 0.0043358
1167 | 1165.996 | 616074.278 | 3096841.205 | 631.9805 | 5.2 | 0 | Normal | 0.057 | 1 | 50.95 | 2.0412 | 10.6141 | 1.1435 | 4.8002 | 634.0217 | 635.1961 | 0.0043358 | 1.0727 | 35.7634 | -0.0039474 | 0 | 2.139 | 11.1226 | 1.1735 | 4.5808 | 634.1195 | 635.189 | 0.0038141 | 1 | 35.6864 | 0.0033141 | 1 | 2.0412 | 634.0217 | 635.1961 |  |  | 0 | 0 | 0 | 0 | 1.0727 | Supercritical | 0.0043358
1168 | 1166.996 | 616074.236 | 3096840.206 | 631.98 | 5.2 | 0 | Normal | 0 | 1 | 50.95 | 2.0412 | 10.6141 | 1.1435 | 4.8002 | 634.0212 | 635.1956 | 0.0043358 | 1.0727 | 35.7634 | -0.0038358 | 0 | 2.139 | 11.1226 | 1.1735 | 4.5808 | 634.119 | 635.1885 | 0.0038141 | 1 | 35.6864 | 0.0034119 | 1 | 2.0412 | 634.0212 | 635.1956 |  |  | 0 | 0 | 0 | 0 | 1.0727 | Supercritical | 0.0043358
1169 | 1167.995 | 616074.194 | 3096839.207 | 631.9795 | 5.2 | 0 | Normal | 0.057 | 0.999 | 50.95 | 2.0412 | 10.6141 | 1.1435 | 4.8002 | 634.0207 | 635.1951 | 0.0043358 | 1.0727 | 35.7634 | -0.0039431 | 0 | 2.139 | 11.1226 | 1.1735 | 4.5808 | 634.1185 | 635.188 | 0.0038141 | 1 | 35.6864 | 0.0034157 | 1 | 2.0412 | 634.0207 | 635.1951 |  |  | 0 | 0 | 0 | 0 | 1.0727 | Supercritical | 0.0043358
1170 | 1168.995 | 616074.151 | 3096838.208 | 631.979 | 5.2 | 0 | Normal | 0.057 | 1 | 50.95 | 2.0412 | 10.6141 | 1.1435 | 4.8002 | 634.0202 | 635.1946 | 0.0043358 | 1.0727 | 35.7634 | -0.0039474 | 0 | 2.139 | 11.1226 | 1.1735 | 4.5808 | 634.118 | 635.1875 | 0.0038141 | 1 | 35.6864 | 0.0033177 | 1 | 2.0412 | 634.0202 | 635.1946 |  |  | 0 | 0 | 0 | 0 | 1.0727 | Supercritical | 0.0043358
1171 | 1169.995 | 616074.109 | 3096837.209 | 631.9785 | 5.2 | 0 | Normal | 0.002 | 1 | 50.95 | 2.0412 | 10.6141 | 1.1435 | 4.8002 | 634.0197 | 635.1941 | 0.0043358 | 1.0727 | 35.7634 | -0.0038398 | 0 | 2.139 | 11.1226 | 1.1735 | 4.5808 | 634.1175 | 635.187 | 0.0038141 | 1 | 35.6864 | 0.0033215 | 1 | 2.0412 | 634.0197 | 635.1941 |  |  | 0 | 0 | 0 | 0 | 1.0727 | Supercritical | 0.0043358
1172 | 1170.996 | 616074.067 | 3096836.209 | 631.978 | 5.2 | 0 | Normal | 0.002 | 1.001 | 50.95 | 2.0412 | 10.6141 | 1.1435 | 4.8002 | 634.0192 | 635.1936 | 0.0043358 | 1.0727 | 35.7634 | -0.0038441 | 0 | 2.139 | 11.1226 | 1.1735 | 4.5808 | 634.117 | 635.1865 | 0.0038141 | 1 | 35.6864 | 0.0034157 | 1 | 2.0412 | 634.0192 | 635.1936 |  |  | 0 | 0 | 0 | 0 | 1.0727 | Supercritical | 0.0043358
1173 | 1171.996 | 616074.025 | 3096835.21 | 631.9775 | 5.2 | 0 | Normal | 0.057 | 1 | 50.95 | 2.0412 | 10.6141 | 1.1435 | 4.8002 | 634.0187 | 635.1931 | 0.0043358 | 1.0727 | 35.7634 | -0.0039474 | 0 | 2.139 | 11.1226 | 1.1735 | 4.5808 | 634.1165 | 635.186 | 0.0038141 | 1 | 35.6864 | 0.0034157 | 1 | 2.0412 | 634.0187 | 635.1931 |  |  | 0 | 0 | 0 | 0 | 1.0727 | Supercritical | 0.0043358
1174 | 1172.996 | 616073.982 | 3096834.211 | 631.977 | 5.2 | 0 | Normal | 0.057 | 1 | 50.95 | 2.0412 | 10.6141 | 1.1435 | 4.8002 | 634.0182 | 635.1926 | 0.0043358 | 1.0727 | 35.7634 | -0.0039474 | 0 | 2.139 | 11.1226 | 1.1735 | 4.5808 | 634.116 | 635.1855 | 0.0038141 | 1 | 35.6864 | 0.0033141 | 1 | 2.0412 | 634.0182 | 635.1926 |  |  | 0 | 0 | 0 | 0 | 1.0727 | Supercritical | 0.0043358
1175 | 1173.996 | 616073.94 | 3096833.212 | 631.9765 | 5.2 | 0 | Normal | 0 | 1 | 50.95 | 2.0412 | 10.6141 | 1.1435 | 4.8002 | 634.0177 | 635.1921 | 0.0043358 | 1.0727 | 35.7634 | -0.0038358 | 0 | 2.139 | 11.1226 | 1.1735 | 4.5808 | 634.1155 | 635.185 | 0.0038141 | 1 | 35.6864 | 0.0033141 | 1 | 2.0412 | 634.0177 | 635.1921 |  |  | 0 | 0 | 0 | 0 | 1.0727 | Supercritical | 0.0043358
1176 | 1174.996 | 616073.898 | 3096832.213 | 631.976 | 5.2 | 0 | Normal | 0 | 1 | 50.95 | 2.0412 | 10.6141 | 1.1435 | 4.8002 | 634.0172 | 635.1916 | 0.0043358 | 1.0727 | 35.7634 | -0.0038358 | 0 | 2.139 | 11.1226 | 1.1735 | 4.5808 | 634.115 | 635.1845 | 0.0038141 | 1 | 35.6864 | 0.0034157 | 1 | 2.0412 | 634.0172 | 635.1916 |  |  | 0 | 0 | 0 | 0 | 1.0727 | Supercritical | 0.0043358
1177 | 1175.996 | 616073.856 | 3096831.214 | 631.9755 | 5.2 | 0 | Normal | 0.057 | 1 | 50.95 | 2.0412 | 10.6141 | 1.1435 | 4.8002 | 634.0167 | 635.1911 | 0.0043358 | 1.0727 | 35.7634 | -0.0039474 | 0 | 2.139 | 11.1226 | 1.1735 | 4.5808 | 634.1145 | 635.184 | 0.0038141 | 1 | 35.6864 | 0.0034119 | 1 | 2.0412 | 634.0167 | 635.1911 |  |  | 0 | 0 | 0 | 0 | 1.0727 | Supercritical | 0.0043358
1178 | 1176.995 | 616073.813 | 3096830.215 | 631.975 | 5.2 | 0 | Normal | 0.057 | 0.999 | 50.95 | 2.0412 | 10.6141 | 1.1435 | 4.8002 | 634.0162 | 635.1906 | 0.0043358 | 1.0727 | 35.7634 | -0.0039431 | 0 | 2.139 | 11.1226 | 1.1735 | 4.5808 | 634.114 | 635.1835 | 0.0038141 | 1 | 35.6864 | 0.0033141 | 1 | 2.0412 | 634.0162 | 635.1906 |  |  | 0 | 0 | 0 | 0 | 1.0727 | Supercritical | 0.0043358
1179 | 1177.995 | 616073.771 | 3096829.216 | 631.9745 | 5.2 | 0 | Normal | 0 | 1 | 50.95 | 2.0412 | 10.6141 | 1.1435 | 4.8002 | 634.0157 | 635.1901 | 0.0043358 | 1.0727 | 35.7634 | -0.0038358 | 0 | 2.139 | 11.1226 | 1.1735 | 4.5808 | 634.1135 | 635.183 | 0.0038141 | 1 | 35.6864 | 0.0033177 | 1 | 2.0412 | 634.0157 | 635.1901 |  |  | 0 | 0 | 0 | 0 | 1.0727 | Supercritical | 0.0043358
1180 | 1178.995 | 616073.729 | 3096828.217 | 631.974 | 5.2 | 0 | Normal | 0.002 | 1 | 50.95 | 2.0412 | 10.6141 | 1.1435 | 4.8002 | 634.0152 | 635.1896 | 0.0043358 | 1.0727 | 35.7634 | -0.0038398 | 0 | 2.139 | 11.1226 | 1.1735 | 4.5808 | 634.113 | 635.1825 | 0.0038141 | 1 | 35.6864 | 0.0034249 | 1 | 2.0412 | 634.0152 | 635.1896 |  |  | 0 | 0 | 0 | 0 | 1.0727 | Supercritical | 0.0043358
1181 | 1179.996 | 616073.687 | 3096827.217 | 631.9735 | 5.2 | 0 | Normal | 0.06 | 1.001 | 50.95 | 2.0412 | 10.6141 | 1.1435 | 4.8002 | 634.0147 | 635.1891 | 0.0043358 | 1.0727 | 35.7634 | -0.0039576 | 0 | 2.139 | 11.1226 | 1.1735 | 4.5808 | 634.1125 | 635.182 | 0.0038141 | 1 | 35.6864 | 0.0034157 | 1 | 2.0412 | 634.0147 | 635.1891 |  |  | 0 | 0 | 0 | 0 | 1.0727 | Supercritical | 0.0043358
1182 | 1180.996 | 616073.644 | 3096826.218 | 631.973 | 5.2 | 0 | Normal | 0.057 | 1 | 50.95 | 2.0412 | 10.6141 | 1.1435 | 4.8002 | 634.0142 | 635.1886 | 0.0043358 | 1.0727 | 35.7634 | -0.0039474 | 0 | 2.139 | 11.1226 | 1.1735 | 4.5808 | 634.112 | 635.1815 | 0.0038141 | 1 | 35.6864 | 0.0033141 | 1 | 2.0412 | 634.0142 | 635.1886 |  |  | 0 | 0 | 0 | 0 | 1.0727 | Supercritical | 0.0043358
1183 | 1181.996 | 616073.602 | 3096825.219 | 631.9725 | 5.2 | 0 | Normal | 0 | 1 | 50.95 | 2.0412 | 10.6141 | 1.1435 | 4.8002 | 634.0137 | 635.1881 | 0.0043358 | 1.0727 | 35.7634 | -0.0038358 | 0 | 2.139 | 11.1226 | 1.1735 | 4.5808 | 634.1115 | 635.181 | 0.0038141 | 1 | 35.6864 | 0.0033141 | 1 | 2.0412 | 634.0137 | 635.1881 |  |  | 0 | 0 | 0 | 0 | 1.0727 | Supercritical | 0.0043358
1184 | 1182.996 | 616073.56 | 3096824.22 | 631.972 | 5.2 | 0 | Normal | 0 | 1 | 50.95 | 2.0412 | 10.6141 | 1.1435 | 4.8002 | 634.0132 | 635.1876 | 0.0043358 | 1.0727 | 35.7634 | -0.0038358 | 0 | 2.139 | 11.1226 | 1.1735 | 4.5808 | 634.111 | 635.1805 | 0.0038141 | 1 | 35.6864 | 0.0034157 | 1 | 2.0412 | 634.0132 | 635.1876 |  |  | 0 | 0 | 0 | 0 | 1.0727 | Supercritical | 0.0043358
1185 | 1183.996 | 616073.518 | 3096823.221 | 631.9715 | 5.2 | 0 | Normal | 0.057 | 1 | 50.95 | 2.0412 | 10.6141 | 1.1435 | 4.8002 | 634.0127 | 635.1871 | 0.0043358 | 1.0727 | 35.7634 | -0.0039474 | 0 | 2.139 | 11.1226 | 1.1735 | 4.5808 | 634.1105 | 635.18 | 0.0038141 | 1 | 35.6864 | 0.0034157 | 1 | 2.0412 | 634.0127 | 635.1871 |  |  | 0 | 0 | 0 | 0 | 1.0727 | Supercritical | 0.0043358
1186 | 1184.996 | 616073.475 | 3096822.222 | 631.971 | 5.2 | 0 | Normal | 0.057 | 1 | 50.95 | 2.0412 | 10.6141 | 1.1435 | 4.8002 | 634.0122 | 635.1866 | 0.0043358 | 1.0727 | 35.7634 | -0.0039474 | 0 | 2.139 | 11.1226 | 1.1735 | 4.5808 | 634.11 | 635.1795 | 0.0038141 | 1 | 35.6864 | 0.0033141 | 1 | 2.0412 | 634.0122 | 635.1866 |  |  | 0 | 0 | 0 | 0 | 1.0727 | Supercritical | 0.0043358
1187 | 1185.996 | 616073.433 | 3096821.223 | 631.9705 | 5.2 | 0 | Normal | 0 | 1 | 50.95 | 2.0412 | 10.6141 | 1.1435 | 4.8002 | 634.0117 | 635.1861 | 0.0043358 | 1.0727 | 35.7634 | -0.0038358 | 0 | 2.139 | 11.1226 | 1.1735 | 4.5808 | 634.1095 | 635.179 | 0.0038141 | 1 | 35.6864 | 0.0033103 | 1 | 2.0412 | 634.0117 | 635.1861 |  |  | 0 | 0 | 0 | 0 | 1.0727 | Supercritical | 0.0043358
1188 | 1186.995 | 616073.391 | 3096820.224 | 631.97 | 5.2 | 0 | Normal | 0 | 0.999 | 50.95 | 2.0412 | 10.6141 | 1.1435 | 4.8002 | 634.0112 | 635.1856 | 0.0043358 | 1.0727 | 35.7634 | -0.0038315 | 0 | 2.139 | 11.1226 | 1.1735 | 4.5808 | 634.109 | 635.1785 | 0.0038141 | 1 | 35.6864 | 0.0034157 | 1 | 2.0412 | 634.0112 | 635.1856 |  |  | 0 | 0 | 0 | 0 | 1.0727 | Supercritical | 0.0043358
1189 | 1187.995 | 616073.349 | 3096819.225 | 631.9695 | 5.2 | 0 | Normal | 0.057 | 1 | 50.95 | 2.0412 | 10.6141 | 1.1435 | 4.8002 | 634.0107 | 635.1851 | 0.0043358 | 1.0727 | 35.7634 | -0.0039474 | 0 | 2.139 | 11.1226 | 1.1735 | 4.5808 | 634.1085 | 635.178 | 0.0038141 | 1 | 35.6864 | 0.0034211 | 1 | 2.0412 | 634.0107 | 635.1851 |  |  | 0 | 0 | 0 | 0 | 1.0727 | Supercritical | 0.0043358
1190 | 1188.995 | 616073.306 | 3096818.226 | 631.969 | 5.2 | 0 | Normal | 0.06 | 1 | 50.95 | 2.0412 | 10.6141 | 1.1435 | 4.8002 | 634.0102 | 635.1846 | 0.0043358 | 1.0727 | 35.7634 | -0.0039533 | 0 | 2.139 | 11.1226 | 1.1735 | 4.5808 | 634.108 | 635.1775 | 0.0038141 | 1 | 35.6864 | 0.0033215 | 1 | 2.0412 | 634.0102 | 635.1846 |  |  | 0 | 0 | 0 | 0 | 1.0727 | Supercritical | 0.0043358
1191 | 1189.996 | 616073.264 | 3096817.226 | 631.9685 | 5.2 | 0 | Normal | 0.002 | 1.001 | 50.95 | 2.0412 | 10.6141 | 1.1435 | 4.8002 | 634.0097 | 635.1841 | 0.0043358 | 1.0727 | 35.7634 | -0.0038441 | 0 | 2.139 | 11.1226 | 1.1735 | 4.5808 | 634.1075 | 635.177 | 0.0038141 | 1 | 35.6864 | 0.0033141 | 1 | 2.0412 | 634.0097 | 635.1841 |  |  | 0 | 0 | 0 | 0 | 1.0727 | Supercritical | 0.0043358
1192 | 1190.996 | 616073.222 | 3096816.227 | 631.968 | 5.2 | 0 | Normal | 0 | 1 | 50.95 | 2.0412 | 10.6141 | 1.1435 | 4.8002 | 634.0092 | 635.1836 | 0.0043358 | 1.0727 | 35.7634 | -0.0038358 | 0 | 2.139 | 11.1226 | 1.1735 | 4.5808 | 634.107 | 635.1765 | 0.0038141 | 1 | 35.6864 | 0.0034157 | 1 | 2.0412 | 634.0092 | 635.1836 |  |  | 0 | 0 | 0 | 0 | 1.0727 | Supercritical | 0.0043358
1193 | 1191.996 | 616073.18 | 3096815.228 | 631.9675 | 5.2 | 0 | Normal | 0.057 | 1 | 50.95 | 2.0412 | 10.6141 | 1.1435 | 4.8002 | 634.0087 | 635.1831 | 0.0043358 | 1.0727 | 35.7634 | -0.0039474 | 0 | 2.139 | 11.1226 | 1.1735 | 4.5808 | 634.1065 | 635.176 | 0.0038141 | 1 | 35.6864 | 0.0034157 | 1 | 2.0412 | 634.0087 | 635.1831 |  |  | 0 | 0 | 0 | 0 | 1.0727 | Supercritical | 0.0043358
1194 | 1192.996 | 616073.137 | 3096814.229 | 631.967 | 5.2 | 0 | Normal | 0.057 | 1 | 50.95 | 2.0412 | 10.6141 | 1.1435 | 4.8002 | 634.0082 | 635.1826 | 0.0043358 | 1.0727 | 35.7634 | -0.0039474 | 0 | 2.139 | 11.1226 | 1.1735 | 4.5808 | 634.106 | 635.1755 | 0.0038141 | 1 | 35.6864 | 0.0033141 | 1 | 2.0412 | 634.0082 | 635.1826 |  |  | 0 | 0 | 0 | 0 | 1.0727 | Supercritical | 0.0043358
1195 | 1193.996 | 616073.095 | 3096813.23 | 631.9665 | 5.2 | 0 | Normal | 0 | 1 | 50.95 | 2.0412 | 10.6141 | 1.1435 | 4.8002 | 634.0077 | 635.1821 | 0.0043358 | 1.0727 | 35.7634 | -0.0038358 | 0 | 2.139 | 11.1226 | 1.1735 | 4.5808 | 634.1055 | 635.175 | 0.0038141 | 1 | 35.6864 | 0.0034157 | 1 | 2.0412 | 634.0077 | 635.1821 |  |  | 0 | 0 | 0 | 0 | 1.0727 | Supercritical | 0.0043358
1196 | 1194.996 | 616073.053 | 3096812.231 | 631.966 | 5.2 | 0 | Normal | 0.057 | 1 | 50.95 | 2.0412 | 10.6141 | 1.1435 | 4.8002 | 634.0072 | 635.1816 | 0.0043358 | 1.0727 | 35.7634 | -0.0039474 | 0 | 2.139 | 11.1226 | 1.1735 | 4.5808 | 634.105 | 635.1745 | 0.0038141 | 1 | 35.6864 | 0.0034119 | 1 | 2.0412 | 634.0072 | 635.1816 |  |  | 0 | 0 | 0 | 0 | 1.0727 | Supercritical | 0.0043358
1197 | 1195.995 | 616073.01 | 3096811.232 | 631.9655 | 5.2 | 0 | Normal | 0.057 | 0.999 | 50.95 | 2.0412 | 10.6141 | 1.1435 | 4.8002 | 634.0067 | 635.1811 | 0.0043358 | 1.0727 | 35.7634 | -0.0039431 | 0 | 2.139 | 11.1226 | 1.1735 | 4.5808 | 634.1045 | 635.174 | 0.0038141 | 1 | 35.6864 | 0.0033141 | 1 | 2.0412 | 634.0067 | 635.1811 |  |  | 0 | 0 | 0 | 0 | 1.0727 | Supercritical | 0.0043358
1198 | 1196.995 | 616072.968 | 3096810.233 | 631.965 | 5.2 | 0 | Normal | 0 | 1 | 50.95 | 2.0412 | 10.6141 | 1.1435 | 4.8002 | 634.0062 | 635.1806 | 0.0043358 | 1.0727 | 35.7634 | -0.0038358 | 0 | 2.139 | 11.1226 | 1.1735 | 4.5808 | 634.104 | 635.1735 | 0.0038141 | 1 | 35.6864 | 0.0033177 | 1 | 2.0412 | 634.0062 | 635.1806 |  |  | 0 | 0 | 0 | 0 | 1.0727 | Supercritical | 0.0043358
1199 | 1197.995 | 616072.926 | 3096809.234 | 631.9645 | 5.2 | 0 | Normal | 0.002 | 1 | 50.95 | 2.0412 | 10.6141 | 1.1435 | 4.8002 | 634.0057 | 635.1801 | 0.0043358 | 1.0727 | 35.7634 | -0.0038398 | 0 | 2.139 | 11.1226 | 1.1735 | 4.5808 | 634.1035 | 635.173 | 0.0038141 | 1 | 35.6864 | 0.0034249 | 1 | 2.0412 | 634.0057 | 635.1801 |  |  | 0 | 0 | 0 | 0 | 1.0727 | Supercritical | 0.0043358
1200 | 1198.996 | 616072.884 | 3096808.234 | 631.964 | 5.2 | 0 | Normal | 0.06 | 1.001 | 50.95 | 2.0412 | 10.6141 | 1.1435 | 4.8002 | 634.0052 | 635.1796 | 0.0043358 | 1.0727 | 35.7634 | -0.0039576 | 0 | 2.139 | 11.1226 | 1.1735 | 4.5808 | 634.103 | 635.1725 | 0.0038141 | 1 | 35.6864 | 0.0034157 | 1 | 2.0412 | 634.0052 | 635.1796 |  |  | 0 | 0 | 0 | 0 | 1.0727 | Supercritical | 0.0043358
1201 | 1199.996 | 616072.841 | 3096807.235 | 631.9635 | 5.2 | 0 | Normal | 0.057 | 1 | 50.95 | 2.0412 | 10.6141 | 1.1435 | 4.8002 | 634.0047 | 635.1791 | 0.0043358 | 1.0727 | 35.7634 | -0.0039474 | 0 | 2.139 | 11.1226 | 1.1735 | 4.5808 | 634.1025 | 635.172 | 0.0038141 | 1 | 35.6864 | 0.0033141 | 1 | 2.0412 | 634.0047 | 635.1791 |  |  | 0 | 0 | 0 | 0 | 1.0727 | Supercritical | 0.0043358
1202 | 1200.996 | 616072.799 | 3096806.236 | 631.963 | 5.2 | 0 | Normal | 0 | 1 | 50.95 | 2.0412 | 10.6141 | 1.1435 | 4.8002 | 634.0042 | 635.1786 | 0.0043358 | 1.0727 | 35.7634 | -0.0038358 | 0 | 2.139 | 11.1226 | 1.1735 | 4.5808 | 634.102 | 635.1715 | 0.0038141 | 1 | 35.6864 | 0.0033141 | 1 | 2.0412 | 634.0042 | 635.1786 |  |  | 0 | 0 | 0 | 0 | 1.0727 | Supercritical | 0.0043358
1203 | 1201.996 | 616072.757 | 3096805.237 | 631.9625 | 5.2 | 0 | Normal | 0 | 1 | 50.95 | 2.0412 | 10.6141 | 1.1435 | 4.8002 | 634.0037 | 635.1781 | 0.0043358 | 1.0727 | 35.7634 | -0.0038358 | 0 | 2.139 | 11.1226 | 1.1735 | 4.5808 | 634.1015 | 635.171 | 0.0038141 | 1 | 35.6864 | 0.0034157 | 1 | 2.0412 | 634.0037 | 635.1781 |  |  | 0 | 0 | 0 | 0 | 1.0727 | Supercritical | 0.0043358
1204 | 1202.996 | 616072.715 | 3096804.238 | 631.962 | 5.2 | 0 | Normal | 0.057 | 1 | 50.95 | 2.0412 | 10.6141 | 1.1435 | 4.8002 | 634.0032 | 635.1776 | 0.0043358 | 1.0727 | 35.7634 | -0.0039474 | 0 | 2.139 | 11.1226 | 1.1735 | 4.5808 | 634.101 | 635.1705 | 0.0038141 | 1 | 35.6864 | 0.0034157 | 1 | 2.0412 | 634.0032 | 635.1776 |  |  | 0 | 0 | 0 | 0 | 1.0727 | Supercritical | 0.0043358
1205 | 1203.996 | 616072.672 | 3096803.239 | 631.9615 | 5.2 | 0 | Normal | 0.057 | 1 | 50.95 | 2.0412 | 10.6141 | 1.1435 | 4.8002 | 634.0027 | 635.1771 | 0.0043358 | 1.0727 | 35.7634 | -0.0039474 | 0 | 2.139 | 11.1226 | 1.1735 | 4.5808 | 634.1005 | 635.17 | 0.0038141 | 1 | 35.6864 | 0.0033103 | 1 | 2.0412 | 634.0027 | 635.1771 |  |  | 0 | 0 | 0 | 0 | 1.0727 | Supercritical | 0.0043358
1206 | 1204.995 | 616072.63 | 3096802.24 | 631.961 | 5.2 | 0 | Normal | 0 | 0.999 | 50.95 | 2.0412 | 10.6141 | 1.1435 | 4.8002 | 634.0022 | 635.1766 | 0.0043358 | 1.0727 | 35.7634 | -0.0038315 | 0 | 2.139 | 11.1226 | 1.1735 | 4.5808 | 634.1 | 635.1695 | 0.0038141 | 1 | 35.6864 | 0.0033141 | 1 | 2.0412 | 634.0022 | 635.1766 |  |  | 0 | 0 | 0 | 0 | 1.0727 | Supercritical | 0.0043358
1207 | 1205.995 | 616072.588 | 3096801.241 | 631.9605 | 5.2 | 0 | Normal | 0 | 1 | 50.95 | 2.0412 | 10.6141 | 1.1435 | 4.8002 | 634.0017 | 635.1761 | 0.0043358 | 1.0727 | 35.7634 | -0.0038358 | 0 | 2.139 | 11.1226 | 1.1735 | 4.5808 | 634.0995 | 635.169 | 0.0038141 | 1 | 35.6864 | 0.0034157 | 1 | 2.0412 | 634.0017 | 635.1761 |  |  | 0 | 0 | 0 | 0 | 1.0727 | Supercritical | 0.0043358
1208 | 1206.995 | 616072.546 | 3096800.242 | 631.96 | 5.2 | 0 | Normal | 0.057 | 1 | 50.95 | 2.0412 | 10.6141 | 1.1435 | 4.8002 | 634.0012 | 635.1756 | 0.0043358 | 1.0727 | 35.7634 | -0.0039474 | 0 | 2.139 | 11.1226 | 1.1735 | 4.5808 | 634.099 | 635.1685 | 0.0038141 | 1 | 35.6864 | 0.0034211 | 1 | 2.0412 | 634.0012 | 635.1756 |  |  | 0 | 0 | 0 | 0 | 1.0727 | Supercritical | 0.0043358
1209 | 1207.995 | 616072.503 | 3096799.243 | 631.9595 | 5.2 | 0 | Normal | 0.06 | 1 | 50.95 | 2.0412 | 10.6141 | 1.1435 | 4.8002 | 634.0007 | 635.1751 | 0.0043358 | 1.0727 | 35.7634 | -0.0039533 | 0 | 2.139 | 11.1226 | 1.1735 | 4.5808 | 634.0985 | 635.168 | 0.0038141 | 1 | 35.6864 | 0.0033215 | 1 | 2.0412 | 634.0007 | 635.1751 |  |  | 0 | 0 | 0 | 0 | 1.0727 | Supercritical | 0.0043358
1210 | 1208.996 | 616072.461 | 3096798.243 | 631.959 | 5.2 | 0 | Normal | 0.002 | 1.001 | 50.95 | 2.0412 | 10.6141 | 1.1435 | 4.8002 | 634.0002 | 635.1746 | 0.0043358 | 1.0727 | 35.7634 | -0.0038441 | 0 | 2.139 | 11.1226 | 1.1735 | 4.5808 | 634.098 | 635.1675 | 0.0038141 | 1 | 35.6864 | 0.0033141 | 1 | 2.0412 | 634.0002 | 635.1746 |  |  | 0 | 0 | 0 | 0 | 1.0727 | Supercritical | 0.0043358
1211 | 1209.996 | 616072.419 | 3096797.244 | 631.9585 | 5.2 | 0 | Normal | 0 | 1 | 50.95 | 2.0412 | 10.6141 | 1.1435 | 4.8002 | 633.9997 | 635.1741 | 0.0043358 | 1.0727 | 35.7634 | -0.0038358 | 0 | 2.139 | 11.1226 | 1.1735 | 4.5808 | 634.0975 | 635.167 | 0.0038141 | 1 | 35.6864 | 0.0034157 | 1 | 2.0412 | 633.9997 | 635.1741 |  |  | 0 | 0 | 0 | 0 | 1.0727 | Supercritical | 0.0043358
1212 | 1210.996 | 616072.377 | 3096796.245 | 631.958 | 5.2 | 0 | Normal | 0.057 | 1 | 50.95 | 2.0412 | 10.6141 | 1.1435 | 4.8002 | 633.9992 | 635.1736 | 0.0043358 | 1.0727 | 35.7634 | -0.0039474 | 0 | 2.139 | 11.1226 | 1.1735 | 4.5808 | 634.097 | 635.1665 | 0.0038141 | 1 | 35.6864 | 0.0034157 | 1 | 2.0412 | 633.9992 | 635.1736 |  |  | 0 | 0 | 0 | 0 | 1.0727 | Supercritical | 0.0043358
1213 | 1211.996 | 616072.334 | 3096795.246 | 631.9575 | 5.2 | 0 | Normal | 0.057 | 1 | 50.95 | 2.0412 | 10.6141 | 1.1435 | 4.8002 | 633.9987 | 635.1731 | 0.0043358 | 1.0727 | 35.7634 | -0.0039474 | 0 | 2.139 | 11.1226 | 1.1735 | 4.5808 | 634.0965 | 635.166 | 0.0038141 | 1 | 35.6864 | 0.0033141 | 1 | 2.0412 | 633.9987 | 635.1731 |  |  | 0 | 0 | 0 | 0 | 1.0727 | Supercritical | 0.0043358
1214 | 1212.996 | 616072.292 | 3096794.247 | 631.957 | 5.2 | 0 | Normal | 0 | 1 | 50.95 | 2.0412 | 10.6141 | 1.1435 | 4.8002 | 633.9982 | 635.1726 | 0.0043358 | 1.0727 | 35.7634 | -0.0038358 | 0 | 2.139 | 11.1226 | 1.1735 | 4.5808 | 634.096 | 635.1655 | 0.0038141 | 1 | 35.6864 | 0.0033141 | 1 | 2.0412 | 633.9982 | 635.1726 |  |  | 0 | 0 | 0 | 0 | 1.0727 | Supercritical | 0.0043358
1215 | 1213.996 | 616072.25 | 3096793.248 | 631.9565 | 5.2 | 0 | Normal | 0 | 1 | 50.95 | 2.0412 | 10.6141 | 1.1435 | 4.8002 | 633.9977 | 635.1721 | 0.0043358 | 1.0727 | 35.7634 | -0.0038358 | 0 | 2.139 | 11.1226 | 1.1735 | 4.5808 | 634.0955 | 635.165 | 0.0038141 | 1 | 35.6864 | 0.0034119 | 1 | 2.0412 | 633.9977 | 635.1721 |  |  | 0 | 0 | 0 | 0 | 1.0727 | Supercritical | 0.0043358
1216 | 1214.995 | 616072.208 | 3096792.249 | 631.956 | 5.2 | 0 | Normal | 0.057 | 0.999 | 50.95 | 2.0412 | 10.6141 | 1.1435 | 4.8002 | 633.9972 | 635.1716 | 0.0043358 | 1.0727 | 35.7634 | -0.0039431 | 0 | 2.139 | 11.1226 | 1.1735 | 4.5808 | 634.095 | 635.1645 | 0.0038141 | 1 | 35.6864 | 0.0034157 | 1 | 2.0412 | 633.9972 | 635.1716 |  |  | 0 | 0 | 0 | 0 | 1.0727 | Supercritical | 0.0043358
1217 | 1215.995 | 616072.165 | 3096791.25 | 631.9555 | 5.2 | 0 | Normal | 0.057 | 1 | 50.95 | 2.0412 | 10.6141 | 1.1435 | 4.8002 | 633.9967 | 635.1711 | 0.0043358 | 1.0727 | 35.7634 | -0.0039474 | 0 | 2.139 | 11.1226 | 1.1735 | 4.5808 | 634.0945 | 635.164 | 0.0038141 | 1 | 35.6864 | 0.0033177 | 1 | 2.0412 | 633.9967 | 635.1711 |  |  | 0 | 0 | 0 | 0 | 1.0727 | Supercritical | 0.0043358
1218 | 1216.995 | 616072.123 | 3096790.251 | 631.955 | 5.2 | 0 | Normal | 0.002 | 1 | 50.95 | 2.0412 | 10.6141 | 1.1435 | 4.8002 | 633.9962 | 635.1706 | 0.0043358 | 1.0727 | 35.7634 | -0.0038398 | 0 | 2.139 | 11.1226 | 1.1735 | 4.5808 | 634.094 | 635.1635 | 0.0038141 | 1 | 35.6864 | 0.0033215 | 1 | 2.0412 | 633.9962 | 635.1706 |  |  | 0 | 0 | 0 | 0 | 1.0727 | Supercritical | 0.0043358
1219 | 1217.996 | 616072.081 | 3096789.251 | 631.9545 | 5.2 | 0 | Normal | 0.002 | 1.001 | 50.95 | 2.0412 | 10.6141 | 1.1435 | 4.8002 | 633.9957 | 635.1701 | 0.0043358 | 1.0727 | 35.7634 | -0.0038441 | 0 | 2.139 | 11.1226 | 1.1735 | 4.5808 | 634.0935 | 635.163 | 0.0038141 | 1 | 35.6864 | 0.0034157 | 1 | 2.0412 | 633.9957 | 635.1701 |  |  | 0 | 0 | 0 | 0 | 1.0727 | Supercritical | 0.0043358
1220 | 1218.996 | 616072.039 | 3096788.252 | 631.954 | 5.2 | 0 | Normal | 0.057 | 1 | 50.95 | 2.0412 | 10.6141 | 1.1435 | 4.8002 | 633.9952 | 635.1696 | 0.0043358 | 1.0727 | 35.7634 | -0.0039474 | 0 | 2.139 | 11.1226 | 1.1735 | 4.5808 | 634.093 | 635.1625 | 0.0038141 | 1 | 35.6864 | 0.0034157 | 1 | 2.0412 | 633.9952 | 635.1696 |  |  | 0 | 0 | 0 | 0 | 1.0727 | Supercritical | 0.0043358
1221 | 1219.996 | 616071.996 | 3096787.253 | 631.9535 | 5.2 | 0 | Normal | 0.057 | 1 | 50.95 | 2.0412 | 10.6141 | 1.1435 | 4.8002 | 633.9947 | 635.1691 | 0.0043358 | 1.0727 | 35.7634 | -0.0039474 | 0 | 2.139 | 11.1226 | 1.1735 | 4.5808 | 634.0925 | 635.162 | 0.0038141 | 1 | 35.6864 | 0.0033141 | 1 | 2.0412 | 633.9947 | 635.1691 |  |  | 0 | 0 | 0 | 0 | 1.0727 | Supercritical | 0.0043358
1222 | 1220.996 | 616071.954 | 3096786.254 | 631.953 | 5.2 | 0 | Normal | 0 | 1 | 50.95 | 2.0412 | 10.6141 | 1.1435 | 4.8002 | 633.9942 | 635.1686 | 0.0043358 | 1.0727 | 35.7634 | -0.0038358 | 0 | 2.139 | 11.1226 | 1.1735 | 4.5808 | 634.092 | 635.1615 | 0.0038141 | 1 | 35.6864 | 0.0034157 | 1 | 2.0412 | 633.9942 | 635.1686 |  |  | 0 | 0 | 0 | 0 | 1.0727 | Supercritical | 0.0043358
1223 | 1221.996 | 616071.912 | 3096785.255 | 631.9525 | 5.2 | 0 | Normal | 0.057 | 1 | 50.95 | 2.0412 | 10.6141 | 1.1435 | 4.8002 | 633.9937 | 635.1681 | 0.0043358 | 1.0727 | 35.7634 | -0.0039474 | 0 | 2.139 | 11.1226 | 1.1735 | 4.5808 | 634.0915 | 635.161 | 0.0038141 | 1 | 35.6864 | 0.0034157 | 1 | 2.0412 | 633.9937 | 635.1681 |  |  | 0 | 0 | 0 | 0 | 1.0727 | Supercritical | 0.0043358
1224 | 1222.996 | 616071.869 | 3096784.256 | 631.952 | 5.2 | 0 | Normal | 0.057 | 1 | 50.95 | 2.0412 | 10.6141 | 1.1435 | 4.8002 | 633.9932 | 635.1676 | 0.0043358 | 1.0727 | 35.7634 | -0.0039474 | 0 | 2.139 | 11.1226 | 1.1735 | 4.5808 | 634.091 | 635.1605 | 0.0038141 | 1 | 35.6864 | 0.0033103 | 1 | 2.0412 | 633.9932 | 635.1676 |  |  | 0 | 0 | 0 | 0 | 1.0727 | Supercritical | 0.0043358
1225 | 1223.995 | 616071.827 | 3096783.257 | 631.9515 | 5.2 | 0 | Normal | 0 | 0.999 | 50.95 | 2.0412 | 10.6141 | 1.1435 | 4.8002 | 633.9927 | 635.1671 | 0.0043358 | 1.0727 | 35.7634 | -0.0038315 | 0 | 2.139 | 11.1226 | 1.1735 | 4.5808 | 634.0905 | 635.16 | 0.0038141 | 1 | 35.6864 | 0.0033141 | 1 | 2.0412 | 633.9927 | 635.1671 |  |  | 0 | 0 | 0 | 0 | 1.0727 | Supercritical | 0.0043358
1226 | 1224.995 | 616071.785 | 3096782.258 | 631.951 | 5.2 | 0 | Normal | 0 | 1 | 50.95 | 2.0412 | 10.6141 | 1.1435 | 4.8002 | 633.9922 | 635.1666 | 0.0043358 | 1.0727 | 35.7634 | -0.0038358 | 0 | 2.139 | 11.1226 | 1.1735 | 4.5808 | 634.09 | 635.1595 | 0.0038141 | 1 | 35.6864 | 0.0034122 | 1 | 2.0412 | 633.9922 | 635.1666 |  |  | 0 | 0 | 0 | 0 | 1.0727 | Supercritical | 0.0043358
1227 | 1225.995 | 616071.743 | 3096781.259 | 631.9505 | 5.2 | 0 | Normal | 0.055 | 1 | 50.95 | 2.0412 | 10.6141 | 1.1435 | 4.8002 | 633.9917 | 635.1661 | 0.0043358 | 1.0727 | 35.7634 | -0.0039435 | 0 | 2.139 | 11.1226 | 1.1735 | 4.5808 | 634.0895 | 635.159 | 0.0038141 | 1 | 35.6864 | 0.003416 | 1 | 2.0412 | 633.9917 | 635.1661 |  |  | 0 | 0 | 0 | 0 | 1.0727 | Supercritical | 0.0043358
1228 | 1226.996 | 616071.7 | 3096780.259 | 631.95 | 5.2 | 0 | Normal | 0.055 | 1.001 | 50.95 | 2.0412 | 10.6141 | 1.1435 | 4.8002 | 633.9912 | 635.1656 | 0.0043358 | 1.0727 | 35.7634 | -0.0039478 | 0 | 2.139 | 11.1226 | 1.1735 | 4.5808 | 634.089 | 635.1585 | 0.0038141 | 1 | 35.6864 | 0.0033141 | 1 | 2.0412 | 633.9912 | 635.1656 |  |  | 0 | 0 | 0 | 0 | 1.0727 | Supercritical | 0.0043358
1229 | 1227.996 | 616071.658 | 3096779.26 | 631.9495 | 5.2 | 0 | Normal | 0 | 1 | 50.95 | 2.0412 | 10.6141 | 1.1435 | 4.8002 | 633.9907 | 635.1651 | 0.0043358 | 1.0727 | 35.7634 | -0.0038358 | 0 | 2.139 | 11.1226 | 1.1735 | 4.5808 | 634.0885 | 635.158 | 0.0038141 | 1 | 35.6864 | 0.0033141 | 1 | 2.0412 | 633.9907 | 635.1651 |  |  | 0 | 0 | 0 | 0 | 1.0727 | Supercritical | 0.0043358
1230 | 1228.996 | 616071.616 | 3096778.261 | 631.949 | 5.2 | 0 | Normal | 0 | 1 | 50.95 | 2.0412 | 10.6141 | 1.1435 | 4.8002 | 633.9902 | 635.1646 | 0.0043358 | 1.0727 | 35.7634 | -0.0038358 | 0 | 2.139 | 11.1226 | 1.1735 | 4.5808 | 634.088 | 635.1575 | 0.0038141 | 1 | 35.6864 | 0.0034157 | 1 | 2.0412 | 633.9902 | 635.1646 |  |  | 0 | 0 | 0 | 0 | 1.0727 | Supercritical | 0.0043358
1231 | 1229.996 | 616071.574 | 3096777.262 | 631.9485 | 5.2 | 0 | Normal | 0.057 | 1 | 50.95 | 2.0412 | 10.6141 | 1.1435 | 4.8002 | 633.9897 | 635.1641 | 0.0043358 | 1.0727 | 35.7634 | -0.0039474 | 0 | 2.139 | 11.1226 | 1.1735 | 4.5808 | 634.0875 | 635.157 | 0.0038141 | 1 | 35.6864 | 0.0034157 | 1 | 2.0412 | 633.9897 | 635.1641 |  |  | 0 | 0 | 0 | 0 | 1.0727 | Supercritical | 0.0043358
1232 | 1230.996 | 616071.531 | 3096776.263 | 631.948 | 5.2 | 0 | Normal | 0.057 | 1 | 50.95 | 2.0412 | 10.6141 | 1.1435 | 4.8002 | 633.9892 | 635.1636 | 0.0043358 | 1.0727 | 35.7634 | -0.0039474 | 0 | 2.139 | 11.1226 | 1.1735 | 4.5808 | 634.087 | 635.1565 | 0.0038141 | 1 | 35.6864 | 0.0033141 | 1 | 2.0412 | 633.9892 | 635.1636 |  |  | 0 | 0 | 0 | 0 | 1.0727 | Supercritical | 0.0043358
1233 | 1231.996 | 616071.489 | 3096775.264 | 631.9475 | 5.2 | 0 | Normal | 0 | 1 | 50.95 | 2.0412 | 10.6141 | 1.1435 | 4.8002 | 633.9887 | 635.1631 | 0.0043358 | 1.0727 | 35.7634 | -0.0038358 | 0 | 2.139 | 11.1226 | 1.1735 | 4.5808 | 634.0865 | 635.156 | 0.0038141 | 1 | 35.6864 | 0.0033103 | 1 | 2.0412 | 633.9887 | 635.1631 |  |  | 0 | 0 | 0 | 0 | 1.0727 | Supercritical | 0.0043358
1234 | 1232.995 | 616071.447 | 3096774.265 | 631.947 | 5.2 | 0 | Normal | 0 | 0.999 | 50.95 | 2.0412 | 10.6141 | 1.1435 | 4.8002 | 633.9882 | 635.1626 | 0.0043358 | 1.0727 | 35.7634 | -0.0038315 | 0 | 2.139 | 11.1226 | 1.1735 | 4.5808 | 634.086 | 635.1555 | 0.0038141 | 1 | 35.6864 | 0.0034157 | 1 | 2.0412 | 633.9882 | 635.1626 |  |  | 0 | 0 | 0 | 0 | 1.0727 | Supercritical | 0.0043358
1235 | 1233.995 | 616071.405 | 3096773.266 | 631.9465 | 5.2 | 0 | Normal | 0.057 | 1 | 50.95 | 2.0412 | 10.6141 | 1.1435 | 4.8002 | 633.9877 | 635.1621 | 0.0043358 | 1.0727 | 35.7634 | -0.0039474 | 0 | 2.139 | 11.1226 | 1.1735 | 4.5808 | 634.0855 | 635.155 | 0.0038141 | 1 | 35.6864 | 0.0034157 | 1 | 2.0412 | 633.9877 | 635.1621 |  |  | 0 | 0 | 0 | 0 | 1.0727 | Supercritical | 0.0043358
1236 | 1234.995 | 616071.362 | 3096772.267 | 631.946 | 5.2 | 0 | Normal | 0.057 | 1 | 50.95 | 2.0412 | 10.6141 | 1.1435 | 4.8002 | 633.9872 | 635.1616 | 0.0043358 | 1.0727 | 35.7634 | -0.0039474 | 0 | 2.139 | 11.1226 | 1.1735 | 4.5808 | 634.085 | 635.1545 | 0.0038141 | 1 | 35.6864 | 0.0033177 | 1 | 2.0412 | 633.9872 | 635.1616 |  |  | 0 | 0 | 0 | 0 | 1.0727 | Supercritical | 0.0043358
1237 | 1235.995 | 616071.32 | 3096771.268 | 631.9455 | 5.2 | 0 | Normal | 0.002 | 1 | 50.95 | 2.0412 | 10.6141 | 1.1435 | 4.8002 | 633.9867 | 635.1611 | 0.0043358 | 1.0727 | 35.7634 | -0.0038398 | 0 | 2.139 | 11.1226 | 1.1735 | 4.5808 | 634.0845 | 635.154 | 0.0038141 | 1 | 35.6864 | 0.0033215 | 1 | 2.0412 | 633.9867 | 635.1611 |  |  | 0 | 0 | 0 | 0 | 1.0727 | Supercritical | 0.0043358
1238 | 1236.996 | 616071.278 | 3096770.268 | 631.945 | 5.2 | 0 | Normal | 0.002 | 1.001 | 50.95 | 2.0412 | 10.6141 | 1.1435 | 4.8002 | 633.9862 | 635.1606 | 0.0043358 | 1.0727 | 35.7634 | -0.0038441 | 0 | 2.139 | 11.1226 | 1.1735 | 4.5808 | 634.084 | 635.1535 | 0.0038141 | 1 | 35.6864 | 0.0034157 | 1 | 2.0412 | 633.9862 | 635.1606 |  |  | 0 | 0 | 0 | 0 | 1.0727 | Supercritical | 0.0043358
1239 | 1237.996 | 616071.236 | 3096769.269 | 631.9445 | 5.2 | 0 | Normal | 0.057 | 1 | 50.95 | 2.0412 | 10.6141 | 1.1435 | 4.8002 | 633.9857 | 635.1601 | 0.0043358 | 1.0727 | 35.7634 | -0.0039474 | 0 | 2.139 | 11.1226 | 1.1735 | 4.5808 | 634.0835 | 635.153 | 0.0038141 | 1 | 35.6864 | 0.0034157 | 1 | 2.0412 | 633.9857 | 635.1601 |  |  | 0 | 0 | 0 | 0 | 1.0727 | Supercritical | 0.0043358
1240 | 1238.996 | 616071.193 | 3096768.27 | 631.944 | 5.2 | 0 | Normal | 0.057 | 1 | 50.95 | 2.0412 | 10.6141 | 1.1435 | 4.8002 | 633.9852 | 635.1596 | 0.0043358 | 1.0727 | 35.7634 | -0.0039474 | 0 | 2.139 | 11.1226 | 1.1735 | 4.5808 | 634.083 | 635.1525 | 0.0038141 | 1 | 35.6864 | 0.0033141 | 1 | 2.0412 | 633.9852 | 635.1596 |  |  | 0 | 0 | 0 | 0 | 1.0727 | Supercritical | 0.0043358
1241 | 1239.996 | 616071.151 | 3096767.271 | 631.9435 | 5.2 | 0 | Normal | 0 | 1 | 50.95 | 2.0412 | 10.6141 | 1.1435 | 4.8002 | 633.9847 | 635.1591 | 0.0043358 | 1.0727 | 35.7634 | -0.0038358 | 0 | 2.139 | 11.1226 | 1.1735 | 4.5808 | 634.0825 | 635.152 | 0.0038141 | 1 | 35.6864 | 0.0033141 | 1 | 2.0412 | 633.9847 | 635.1591 |  |  | 0 | 0 | 0 | 0 | 1.0727 | Supercritical | 0.0043358
1242 | 1240.996 | 616071.109 | 3096766.272 | 631.943 | 5.2 | 0 | Normal | 0 | 1 | 50.95 | 2.0412 | 10.6141 | 1.1435 | 4.8002 | 633.9842 | 635.1586 | 0.0043358 | 1.0727 | 35.7634 | -0.0038358 | 0 | 2.139 | 11.1226 | 1.1735 | 4.5808 | 634.082 | 635.1515 | 0.0038141 | 1 | 35.6864 | 0.0034157 | 1 | 2.0412 | 633.9842 | 635.1586 |  |  | 0 | 0 | 0 | 0 | 1.0727 | Supercritical | 0.0043358
1243 | 1241.996 | 616071.067 | 3096765.273 | 631.9425 | 5.2 | 0 | Normal | 0.057 | 1 | 50.95 | 2.0412 | 10.6141 | 1.1435 | 4.8002 | 633.9837 | 635.1581 | 0.0043358 | 1.0727 | 35.7634 | -0.0039474 | 0 | 2.139 | 11.1226 | 1.1735 | 4.5808 | 634.0815 | 635.151 | 0.0038141 | 1 | 35.6864 | 0.0034119 | 1 | 2.0412 | 633.9837 | 635.1581 |  |  | 0 | 0 | 0 | 0 | 1.0727 | Supercritical | 0.0043358
1244 | 1242.995 | 616071.024 | 3096764.274 | 631.942 | 5.2 | 0 | Normal | 0.057 | 0.999 | 50.95 | 2.0412 | 10.6141 | 1.1435 | 4.8002 | 633.9832 | 635.1576 | 0.0043358 | 1.0727 | 35.7634 | -0.0039431 | 0 | 2.139 | 11.1226 | 1.1735 | 4.5808 | 634.081 | 635.1505 | 0.0038141 | 1 | 35.6864 | 0.0033141 | 1 | 2.0412 | 633.9832 | 635.1576 |  |  | 0 | 0 | 0 | 0 | 1.0727 | Supercritical | 0.0043358
1245 | 1243.995 | 616070.982 | 3096763.275 | 631.9415 | 5.2 | 0 | Normal | 0 | 1 | 50.95 | 2.0412 | 10.6141 | 1.1435 | 4.8002 | 633.9827 | 635.1571 | 0.0043358 | 1.0727 | 35.7634 | -0.0038358 | 0 | 2.139 | 11.1226 | 1.1735 | 4.5808 | 634.0805 | 635.15 | 0.0038141 | 1 | 35.6864 | 0.0033177 | 1 | 2.0412 | 633.9827 | 635.1571 |  |  | 0 | 0 | 0 | 0 | 1.0727 | Supercritical | 0.0043358
1246 | 1244.995 | 616070.94 | 3096762.276 | 631.941 | 5.2 | 0 | Normal | 0.002 | 1 | 50.95 | 2.0412 | 10.6141 | 1.1435 | 4.8002 | 633.9822 | 635.1566 | 0.0043358 | 1.0727 | 35.7634 | -0.0038398 | 0 | 2.139 | 11.1226 | 1.1735 | 4.5808 | 634.08 | 635.1495 | 0.0038141 | 1 | 35.6864 | 0.0034249 | 1 | 2.0412 | 633.9822 | 635.1566 |  |  | 0 | 0 | 0 | 0 | 1.0727 | Supercritical | 0.0043358
1247 | 1245.996 | 616070.898 | 3096761.276 | 631.9405 | 5.2 | 0 | Normal | 0.06 | 1.001 | 50.95 | 2.0412 | 10.6141 | 1.1435 | 4.8002 | 633.9817 | 635.1561 | 0.0043358 | 1.0727 | 35.7634 | -0.0039576 | 0 | 2.139 | 11.1226 | 1.1735 | 4.5808 | 634.0795 | 635.149 | 0.0038141 | 1 | 35.6864 | 0.0034157 | 1 | 2.0412 | 633.9817 | 635.1561 |  |  | 0 | 0 | 0 | 0 | 1.0727 | Supercritical | 0.0043358
1248 | 1246.996 | 616070.855 | 3096760.277 | 631.94 | 5.2 | 0 | Normal | 0.057 | 1 | 50.95 | 2.0412 | 10.6141 | 1.1435 | 4.8002 | 633.9812 | 635.1556 | 0.0043358 | 1.0727 | 35.7634 | -0.0039474 | 0 | 2.139 | 11.1226 | 1.1735 | 4.5808 | 634.079 | 635.1485 | 0.0038141 | 1 | 35.6864 | 0.0033141 | 1 | 2.0412 | 633.9812 | 635.1556 |  |  | 0 | 0 | 0 | 0 | 1.0727 | Supercritical | 0.0043358
1249 | 1247.996 | 616070.813 | 3096759.278 | 631.9395 | 5.2 | 0 | Normal | 0 | 1 | 50.95 | 2.0412 | 10.6141 | 1.1435 | 4.8002 | 633.9807 | 635.1551 | 0.0043358 | 1.0727 | 35.7634 | -0.0038358 | 0 | 2.139 | 11.1226 | 1.1735 | 4.5808 | 634.0785 | 635.148 | 0.0038141 | 1 | 35.6864 | 0.0034157 | 1 | 2.0412 | 633.9807 | 635.1551 |  |  | 0 | 0 | 0 | 0 | 1.0727 | Supercritical | 0.0043358
1250 | 1248.996 | 616070.771 | 3096758.279 | 631.939 | 5.2 | 0 | Normal | 0.057 | 1 | 50.95 | 2.0412 | 10.6141 | 1.1435 | 4.8002 | 633.9802 | 635.1546 | 0.0043358 | 1.0727 | 35.7634 | -0.0039474 | 0 | 2.139 | 11.1226 | 1.1735 | 4.5808 | 634.078 | 635.1475 | 0.0038141 | 1 | 35.6864 | 0.0034157 | 1 | 2.0412 | 633.9802 | 635.1546 |  |  | 0 | 0 | 0 | 0 | 1.0727 | Supercritical | 0.0043358
1251 | 1249.996 | 616070.728 | 3096757.28 | 631.9385 | 5.2 | 0 | Normal | 0.057 | 1 | 50.95 | 2.0412 | 10.6141 | 1.1435 | 4.8002 | 633.9797 | 635.1541 | 0.0043358 | 1.0727 | 35.7634 | -0.0039474 | 0 | 2.139 | 11.1226 | 1.1735 | 4.5808 | 634.0775 | 635.147 | 0.0038141 | 1 | 35.6864 | 0.0033141 | 1 | 2.0412 | 633.9797 | 635.1541 |  |  | 0 | 0 | 0 | 0 | 1.0727 | Supercritical | 0.0043358
1252 | 1250.996 | 616070.686 | 3096756.281 | 631.938 | 5.2 | 0 | Normal | 0 | 1 | 50.95 | 2.0412 | 10.6141 | 1.1435 | 4.8002 | 633.9792 | 635.1536 | 0.0043358 | 1.0727 | 35.7634 | -0.0038358 | 0 | 2.139 | 11.1226 | 1.1735 | 4.5808 | 634.077 | 635.1465 | 0.0038141 | 1 | 35.6864 | 0.0033103 | 1 | 2.0412 | 633.9792 | 635.1536 |  |  | 0 | 0 | 0 | 0 | 1.0727 | Supercritical | 0.0043358
1253 | 1251.995 | 616070.644 | 3096755.282 | 631.9375 | 5.2 | 0 | Normal | 0 | 0.999 | 50.95 | 2.0412 | 10.6141 | 1.1435 | 4.8002 | 633.9787 | 635.1531 | 0.0043358 | 1.0727 | 35.7634 | -0.0038315 | 0 | 2.139 | 11.1226 | 1.1735 | 4.5808 | 634.0765 | 635.146 | 0.0038141 | 1 | 35.6864 | 0.0034157 | 1 | 2.0412 | 633.9787 | 635.1531 |  |  | 0 | 0 | 0 | 0 | 1.0727 | Supercritical | 0.0043358
1254 | 1252.995 | 616070.602 | 3096754.283 | 631.937 | 5.2 | 0 | Normal | 0.057 | 1 | 50.95 | 2.0412 | 10.6141 | 1.1435 | 4.8002 | 633.9782 | 635.1526 | 0.0043358 | 1.0727 | 35.7634 | -0.0039474 | 0 | 2.139 | 11.1226 | 1.1735 | 4.5808 | 634.076 | 635.1455 | 0.0038141 | 1 | 35.6864 | 0.0034211 | 1 | 2.0412 | 633.9782 | 635.1526 |  |  | 0 | 0 | 0 | 0 | 1.0727 | Supercritical | 0.0043358
1255 | 1253.995 | 616070.559 | 3096753.284 | 631.9365 | 5.2 | 0 | Normal | 0.06 | 1 | 50.95 | 2.0412 | 10.6141 | 1.1435 | 4.8002 | 633.9777 | 635.1521 | 0.0043358 | 1.0727 | 35.7634 | -0.0039533 | 0 | 2.139 | 11.1226 | 1.1735 | 4.5808 | 634.0755 | 635.145 | 0.0038141 | 1 | 35.6864 | 0.0033215 | 1 | 2.0412 | 633.9777 | 635.1521 |  |  | 0 | 0 | 0 | 0 | 1.0727 | Supercritical | 0.0043358
1256 | 1254.996 | 616070.517 | 3096752.284 | 631.936 | 5.2 | 0 | Normal | 0.002 | 1.001 | 50.95 | 2.0412 | 10.6141 | 1.1435 | 4.8002 | 633.9772 | 635.1516 | 0.0043358 | 1.0727 | 35.7634 | -0.0038441 | 0 | 2.139 | 11.1226 | 1.1735 | 4.5808 | 634.075 | 635.1445 | 0.0038141 | 1 | 35.6864 | 0.0033141 | 1 | 2.0412 | 633.9772 | 635.1516 |  |  | 0 | 0 | 0 | 0 | 1.0727 | Supercritical | 0.0043358
1257 | 1255.996 | 616070.475 | 3096751.285 | 631.9355 | 5.2 | 0 | Normal | 0 | 1 | 50.95 | 2.0412 | 10.6141 | 1.1435 | 4.8002 | 633.9767 | 635.1511 | 0.0043358 | 1.0727 | 35.7634 | -0.0038358 | 0 | 2.139 | 11.1226 | 1.1735 | 4.5808 | 634.0745 | 635.144 | 0.0038141 | 1 | 35.6864 | 0.0034157 | 1 | 2.0412 | 633.9767 | 635.1511 |  |  | 0 | 0 | 0 | 0 | 1.0727 | Supercritical | 0.0043358
1258 | 1256.996 | 616070.433 | 3096750.286 | 631.935 | 5.2 | 0 | Normal | 0.057 | 1 | 50.95 | 2.0412 | 10.6141 | 1.1435 | 4.8002 | 633.9762 | 635.1506 | 0.0043358 | 1.0727 | 35.7634 | -0.0039474 | 0 | 2.139 | 11.1226 | 1.1735 | 4.5808 | 634.074 | 635.1435 | 0.0038141 | 1 | 35.6864 | 0.0034157 | 1 | 2.0412 | 633.9762 | 635.1506 |  |  | 0 | 0 | 0 | 0 | 1.0727 | Supercritical | 0.0043358
1259 | 1257.996 | 616070.39 | 3096749.287 | 631.9345 | 5.2 | 0 | Normal | 0.057 | 1 | 50.95 | 2.0412 | 10.6141 | 1.1435 | 4.8002 | 633.9757 | 635.1501 | 0.0043358 | 1.0727 | 35.7634 | -0.0039474 | 0 | 2.139 | 11.1226 | 1.1735 | 4.5808 | 634.0735 | 635.143 | 0.0038141 | 1 | 35.6864 | 0.0033141 | 1 | 2.0412 | 633.9757 | 635.1501 |  |  | 0 | 0 | 0 | 0 | 1.0727 | Supercritical | 0.0043358
1260 | 1258.996 | 616070.348 | 3096748.288 | 631.934 | 5.2 | 0 | Normal | 0 | 1 | 50.95 | 2.0412 | 10.6141 | 1.1435 | 4.8002 | 633.9752 | 635.1496 | 0.0043358 | 1.0727 | 35.7634 | -0.0038358 | 0 | 2.139 | 11.1226 | 1.1735 | 4.5808 | 634.073 | 635.1425 | 0.0038141 | 1 | 35.6864 | 0.0033141 | 1 | 2.0412 | 633.9752 | 635.1496 |  |  | 0 | 0 | 0 | 0 | 1.0727 | Supercritical | 0.0043358
1261 | 1259.996 | 616070.306 | 3096747.289 | 631.9335 | 5.2 | 0 | Normal | 0 | 1 | 50.95 | 2.0412 | 10.6141 | 1.1435 | 4.8002 | 633.9747 | 635.1491 | 0.0043358 | 1.0727 | 35.7634 | -0.0038358 | 0 | 2.139 | 11.1226 | 1.1735 | 4.5808 | 634.0725 | 635.142 | 0.0038141 | 1 | 35.6864 | 0.0034119 | 1 | 2.0412 | 633.9747 | 635.1491 |  |  | 0 | 0 | 0 | 0 | 1.0727 | Supercritical | 0.0043358
1262 | 1260.995 | 616070.264 | 3096746.29 | 631.933 | 5.2 | 0 | Normal | 0.057 | 0.999 | 50.95 | 2.0412 | 10.6141 | 1.1435 | 4.8002 | 633.9742 | 635.1486 | 0.0043358 | 1.0727 | 35.7634 | -0.0039431 | 0 | 2.139 | 11.1226 | 1.1735 | 4.5808 | 634.072 | 635.1415 | 0.0038141 | 1 | 35.6864 | 0.0034157 | 1 | 2.0412 | 633.9742 | 635.1486 |  |  | 0 | 0 | 0 | 0 | 1.0727 | Supercritical | 0.0043358
1263 | 1261.995 | 616070.221 | 3096745.291 | 631.9325 | 5.2 | 0 | Normal | 0.057 | 1 | 50.95 | 2.0412 | 10.6141 | 1.1435 | 4.8002 | 633.9737 | 635.1481 | 0.0043358 | 1.0727 | 35.7634 | -0.0039474 | 0 | 2.139 | 11.1226 | 1.1735 | 4.5808 | 634.0715 | 635.141 | 0.0038141 | 1 | 35.6864 | 0.0033141 | 1 | 2.0412 | 633.9737 | 635.1481 |  |  | 0 | 0 | 0 | 0 | 1.0727 | Supercritical | 0.0043358
1264 | 1262.995 | 616070.179 | 3096744.292 | 631.932 | 5.2 | 0 | Normal | 0 | 1 | 50.95 | 2.0412 | 10.6141 | 1.1435 | 4.8002 | 633.9732 | 635.1476 | 0.0043358 | 1.0727 | 35.7634 | -0.0038358 | 0 | 2.139 | 11.1226 | 1.1735 | 4.5808 | 634.071 | 635.1405 | 0.0038141 | 1 | 35.6864 | 0.0033177 | 1 | 2.0412 | 633.9732 | 635.1476 |  |  | 0 | 0 | 0 | 0 | 1.0727 | Supercritical | 0.0043358
1265 | 1263.995 | 616070.137 | 3096743.293 | 631.9315 | 5.2 | 0 | Normal | 0.002 | 1 | 50.95 | 2.0412 | 10.6141 | 1.1435 | 4.8002 | 633.9727 | 635.1471 | 0.0043358 | 1.0727 | 35.7634 | -0.0038398 | 0 | 2.139 | 11.1226 | 1.1735 | 4.5808 | 634.0705 | 635.14 | 0.0038141 | 1 | 35.6864 | 0.0034249 | 1 | 2.0412 | 633.9727 | 635.1471 |  |  | 0 | 0 | 0 | 0 | 1.0727 | Supercritical | 0.0043358
1266 | 1264.996 | 616070.095 | 3096742.293 | 631.931 | 5.2 | 0 | Normal | 0.06 | 1.001 | 50.95 | 2.0412 | 10.6141 | 1.1435 | 4.8002 | 633.9722 | 635.1466 | 0.0043358 | 1.0727 | 35.7634 | -0.0039576 | 0 | 2.139 | 11.1226 | 1.1735 | 4.5808 | 634.07 | 635.1395 | 0.0038141 | 1 | 35.6864 | 0.0034157 | 1 | 2.0412 | 633.9722 | 635.1466 |  |  | 0 | 0 | 0 | 0 | 1.0727 | Supercritical | 0.0043358
1267 | 1265.996 | 616070.052 | 3096741.294 | 631.9305 | 5.2 | 0 | Normal | 0.057 | 1 | 50.95 | 2.0412 | 10.6141 | 1.1435 | 4.8002 | 633.9717 | 635.1461 | 0.0043358 | 1.0727 | 35.7634 | -0.0039474 | 0 | 2.139 | 11.1226 | 1.1735 | 4.5808 | 634.0695 | 635.139 | 0.0038141 | 1 | 35.6864 | 0.0033141 | 1 | 2.0412 | 633.9717 | 635.1461 |  |  | 0 | 0 | 0 | 0 | 1.0727 | Supercritical | 0.0043358
1268 | 1266.996 | 616070.01 | 3096740.295 | 631.93 | 5.2 | 0 | Normal | 0 | 1 | 50.95 | 2.0412 | 10.6141 | 1.1435 | 4.8002 | 633.9712 | 635.1456 | 0.0043358 | 1.0727 | 35.7634 | -0.0038358 | 0 | 2.139 | 11.1226 | 1.1735 | 4.5808 | 634.069 | 635.1385 | 0.0038141 | 1 | 35.6864 | 0.0033141 | 1 | 2.0412 | 633.9712 | 635.1456 |  |  | 0 | 0 | 0 | 0 | 1.0727 | Supercritical | 0.0043358
1269 | 1267.996 | 616069.968 | 3096739.296 | 631.9295 | 5.2 | 0 | Normal | 0 | 1 | 50.95 | 2.0412 | 10.6141 | 1.1435 | 4.8002 | 633.9707 | 635.1451 | 0.0043358 | 1.0727 | 35.7634 | -0.0038358 | 0 | 2.139 | 11.1226 | 1.1735 | 4.5808 | 634.0685 | 635.138 | 0.0038141 | 1 | 35.6864 | 0.0034157 | 1 | 2.0412 | 633.9707 | 635.1451 |  |  | 0 | 0 | 0 | 0 | 1.0727 | Supercritical | 0.0043358
1270 | 1268.996 | 616069.926 | 3096738.297 | 631.929 | 5.2 | 0 | Normal | 0.057 | 1 | 50.95 | 2.0412 | 10.6141 | 1.1435 | 4.8002 | 633.9702 | 635.1446 | 0.0043358 | 1.0727 | 35.7634 | -0.0039474 | 0 | 2.139 | 11.1226 | 1.1735 | 4.5808 | 634.068 | 635.1375 | 0.0038141 | 1 | 35.6864 | 0.0034157 | 1 | 2.0412 | 633.9702 | 635.1446 |  |  | 0 | 0 | 0 | 0 | 1.0727 | Supercritical | 0.0043358
1271 | 1269.996 | 616069.883 | 3096737.298 | 631.9285 | 5.2 | 0 | Normal | 0.057 | 1 | 50.95 | 2.0412 | 10.6141 | 1.1435 | 4.8002 | 633.9697 | 635.1441 | 0.0043358 | 1.0727 | 35.7634 | -0.0039474 | 0 | 2.139 | 11.1226 | 1.1735 | 4.5808 | 634.0675 | 635.137 | 0.0038141 | 1 | 35.6864 | 0.0033103 | 1 | 2.0412 | 633.9697 | 635.1441 |  |  | 0 | 0 | 0 | 0 | 1.0727 | Supercritical | 0.0043358
1272 | 1270.995 | 616069.841 | 3096736.299 | 631.928 | 5.2 | 0 | Normal | 0 | 0.999 | 50.95 | 2.0412 | 10.6141 | 1.1435 | 4.8002 | 633.9692 | 635.1436 | 0.0043358 | 1.0727 | 35.7634 | -0.0038315 | 0 | 2.139 | 11.1226 | 1.1735 | 4.5808 | 634.067 | 635.1365 | 0.0038141 | 1 | 35.6864 | 0.0033141 | 1 | 2.0412 | 633.9692 | 635.1436 |  |  | 0 | 0 | 0 | 0 | 1.0727 | Supercritical | 0.0043358
1273 | 1271.995 | 616069.799 | 3096735.3 | 631.9275 | 5.2 | 0 | Normal | 0 | 1 | 50.95 | 2.0412 | 10.6141 | 1.1435 | 4.8002 | 633.9687 | 635.1431 | 0.0043358 | 1.0727 | 35.7634 | -0.0038358 | 0 | 2.139 | 11.1226 | 1.1735 | 4.5808 | 634.0665 | 635.136 | 0.0038141 | 1 | 35.6864 | 0.0034122 | 1 | 2.0412 | 633.9687 | 635.1431 |  |  | 0 | 0 | 0 | 0 | 1.0727 | Supercritical | 0.0043358
1274 | 1272.995 | 616069.757 | 3096734.301 | 631.927 | 5.2 | 0 | Normal | 0.055 | 1 | 50.95 | 2.0412 | 10.6141 | 1.1435 | 4.8002 | 633.9682 | 635.1426 | 0.0043358 | 1.0727 | 35.7634 | -0.0039435 | 0 | 2.139 | 11.1226 | 1.1735 | 4.5808 | 634.066 | 635.1355 | 0.0038141 | 1 | 35.6864 | 0.003416 | 1 | 2.0412 | 633.9682 | 635.1426 |  |  | 0 | 0 | 0 | 0 | 1.0727 | Supercritical | 0.0043358
1275 | 1273.996 | 616069.714 | 3096733.301 | 631.9265 | 5.2 | 0 | Normal | 0.055 | 1.001 | 50.95 | 2.0412 | 10.6141 | 1.1435 | 4.8002 | 633.9677 | 635.1421 | 0.0043358 | 1.0727 | 35.7634 | -0.0039478 | 0 | 2.139 | 11.1226 | 1.1735 | 4.5808 | 634.0655 | 635.135 | 0.0038141 | 1 | 35.6864 | 0.0033141 | 1 | 2.0412 | 633.9677 | 635.1421 |  |  | 0 | 0 | 0 | 0 | 1.0727 | Supercritical | 0.0043358
1276 | 1274.996 | 616069.672 | 3096732.302 | 631.926 | 5.2 | 0 | Normal | 0 | 1 | 50.95 | 2.0412 | 10.6141 | 1.1435 | 4.8002 | 633.9672 | 635.1416 | 0.0043358 | 1.0727 | 35.7634 | -0.0038358 | 0 | 2.139 | 11.1226 | 1.1735 | 4.5808 | 634.065 | 635.1345 | 0.0038141 | 1 | 35.6864 | 0.0034157 | 1 | 2.0412 | 633.9672 | 635.1416 |  |  | 0 | 0 | 0 | 0 | 1.0727 | Supercritical | 0.0043358
1277 | 1275.996 | 616069.63 | 3096731.303 | 631.9255 | 5.2 | 0 | Normal | 0.057 | 1 | 50.95 | 2.0412 | 10.6141 | 1.1435 | 4.8002 | 633.9667 | 635.1411 | 0.0043358 | 1.0727 | 35.7634 | -0.0039474 | 0 | 2.139 | 11.1226 | 1.1735 | 4.5808 | 634.0645 | 635.134 | 0.0038141 | 1 | 35.6864 | 0.0034157 | 1 | 2.0412 | 633.9667 | 635.1411 |  |  | 0 | 0 | 0 | 0 | 1.0727 | Supercritical | 0.0043358
1278 | 1276.996 | 616069.587 | 3096730.304 | 631.925 | 5.2 | 0 | Normal | 0.057 | 1 | 50.95 | 2.0412 | 10.6141 | 1.1435 | 4.8002 | 633.9662 | 635.1406 | 0.0043358 | 1.0727 | 35.7634 | -0.0039474 | 0 | 2.139 | 11.1226 | 1.1735 | 4.5808 | 634.064 | 635.1335 | 0.0038141 | 1 | 35.6864 | 0.0033141 | 1 | 2.0412 | 633.9662 | 635.1406 |  |  | 0 | 0 | 0 | 0 | 1.0727 | Supercritical | 0.0043358
1279 | 1277.996 | 616069.545 | 3096729.305 | 631.9245 | 5.2 | 0 | Normal | 0 | 1 | 50.95 | 2.0412 | 10.6141 | 1.1435 | 4.8002 | 633.9657 | 635.1401 | 0.0043358 | 1.0727 | 35.7634 | -0.0038358 | 0 | 2.139 | 11.1226 | 1.1735 | 4.5808 | 634.0635 | 635.133 | 0.0038141 | 1 | 35.6864 | 0.0033141 | 1 | 2.0412 | 633.9657 | 635.1401 |  |  | 0 | 0 | 0 | 0 | 1.0727 | Supercritical | 0.0043358
1280 | 1278.996 | 616069.503 | 3096728.306 | 631.924 | 5.2 | 0 | Normal | 0 | 1 | 50.95 | 2.0412 | 10.6141 | 1.1435 | 4.8002 | 633.9652 | 635.1396 | 0.0043358 | 1.0727 | 35.7634 | -0.0038358 | 0 | 2.139 | 11.1226 | 1.1735 | 4.5808 | 634.063 | 635.1325 | 0.0038141 | 1 | 35.6864 | 0.0034119 | 1 | 2.0412 | 633.9652 | 635.1396 |  |  | 0 | 0 | 0 | 0 | 1.0727 | Supercritical | 0.0043358
1281 | 1279.995 | 616069.461 | 3096727.307 | 631.9235 | 5.2 | 0 | Normal | 0.057 | 0.999 | 50.95 | 2.0412 | 10.6141 | 1.1435 | 4.8002 | 633.9647 | 635.1391 | 0.0043358 | 1.0727 | 35.7634 | -0.0039431 | 0 | 2.139 | 11.1226 | 1.1735 | 4.5808 | 634.0625 | 635.132 | 0.0038141 | 1 | 35.6864 | 0.0034157 | 1 | 2.0412 | 633.9647 | 635.1391 |  |  | 0 | 0 | 0 | 0 | 1.0727 | Supercritical | 0.0043358
1282 | 1280.995 | 616069.418 | 3096726.308 | 631.923 | 5.2 | 0 | Normal | 0.057 | 1 | 50.95 | 2.0412 | 10.6141 | 1.1435 | 4.8002 | 633.9642 | 635.1386 | 0.0043358 | 1.0727 | 35.7634 | -0.0039474 | 0 | 2.139 | 11.1226 | 1.1735 | 4.5808 | 634.062 | 635.1315 | 0.0038141 | 1 | 35.6864 | 0.0033141 | 1 | 2.0412 | 633.9642 | 635.1386 |  |  | 0 | 0 | 0 | 0 | 1.0727 | Supercritical | 0.0043358
1283 | 1281.995 | 616069.376 | 3096725.309 | 631.9225 | 5.2 | 0 | Normal | 0 | 1 | 50.95 | 2.0412 | 10.6141 | 1.1435 | 4.8002 | 633.9637 | 635.1381 | 0.0043358 | 1.0727 | 35.7634 | -0.0038358 | 0 | 2.139 | 11.1226 | 1.1735 | 4.5808 | 634.0615 | 635.131 | 0.0038141 | 1 | 35.6864 | 0.0033177 | 1 | 2.0412 | 633.9637 | 635.1381 |  |  | 0 | 0 | 0 | 0 | 1.0727 | Supercritical | 0.0043358
1284 | 1282.995 | 616069.334 | 3096724.31 | 631.922 | 5.2 | 0 | Normal | 0.002 | 1 | 50.95 | 2.0412 | 10.6141 | 1.1435 | 4.8002 | 633.9632 | 635.1376 | 0.0043358 | 1.0727 | 35.7634 | -0.0038398 | 0 | 2.139 | 11.1226 | 1.1735 | 4.5808 | 634.061 | 635.1305 | 0.0038141 | 1 | 35.6864 | 0.0034249 | 1 | 2.0412 | 633.9632 | 635.1376 |  |  | 0 | 0 | 0 | 0 | 1.0727 | Supercritical | 0.0043358
1285 | 1283.996 | 616069.292 | 3096723.31 | 631.9215 | 5.2 | 0 | Normal | 0.06 | 1.001 | 50.95 | 2.0412 | 10.6141 | 1.1435 | 4.8002 | 633.9627 | 635.1371 | 0.0043358 | 1.0727 | 35.7634 | -0.0039576 | 0 | 2.139 | 11.1226 | 1.1735 | 4.5808 | 634.0605 | 635.13 | 0.0038141 | 1 | 35.6864 | 0.0034157 | 1 | 2.0412 | 633.9627 | 635.1371 |  |  | 0 | 0 | 0 | 0 | 1.0727 | Supercritical | 0.0043358
1286 | 1284.996 | 616069.249 | 3096722.311 | 631.921 | 5.2 | 0 | Normal | 0.057 | 1 | 50.95 | 2.0412 | 10.6141 | 1.1435 | 4.8002 | 633.9622 | 635.1366 | 0.0043358 | 1.0727 | 35.7634 | -0.0039474 | 0 | 2.139 | 11.1226 | 1.1735 | 4.5808 | 634.06 | 635.1295 | 0.0038141 | 1 | 35.6864 | 0.0033141 | 1 | 2.0412 | 633.9622 | 635.1366 |  |  | 0 | 0 | 0 | 0 | 1.0727 | Supercritical | 0.0043358
1287 | 1285.996 | 616069.207 | 3096721.312 | 631.9205 | 5.2 | 0 | Normal | 0 | 1 | 50.95 | 2.0412 | 10.6141 | 1.1435 | 4.8002 | 633.9617 | 635.1361 | 0.0043358 | 1.0727 | 35.7634 | -0.0038358 | 0 | 2.139 | 11.1226 | 1.1735 | 4.5808 | 634.0595 | 635.129 | 0.0038141 | 1 | 35.6864 | 0.0033141 | 1 | 2.0412 | 633.9617 | 635.1361 |  |  | 0 | 0 | 0 | 0 | 1.0727 | Supercritical | 0.0043358
1288 | 1286.996 | 616069.165 | 3096720.313 | 631.92 | 5.2 | 0 | Normal | 0 | 1 | 50.95 | 2.0412 | 10.6141 | 1.1435 | 4.8002 | 633.9612 | 635.1356 | 0.0043358 | 1.0727 | 35.7634 | -0.0038358 | 0 | 2.139 | 11.1226 | 1.1735 | 4.5808 | 634.059 | 635.1285 | 0.0038141 | 1 | 35.6864 | 0.0034157 | 1 | 2.0412 | 633.9612 | 635.1356 |  |  | 0 | 0 | 0 | 0 | 1.0727 | Supercritical | 0.0043358
1289 | 1287.996 | 616069.123 | 3096719.314 | 631.9195 | 5.2 | 0 | Normal | 0.057 | 1 | 50.95 | 2.0412 | 10.6141 | 1.1435 | 4.8002 | 633.9607 | 635.1351 | 0.0043358 | 1.0727 | 35.7634 | -0.0039474 | 0 | 2.139 | 11.1226 | 1.1735 | 4.5808 | 634.0585 | 635.128 | 0.0038141 | 1 | 35.6864 | 0.0034157 | 1 | 2.0412 | 633.9607 | 635.1351 |  |  | 0 | 0 | 0 | 0 | 1.0727 | Supercritical | 0.0043358
1290 | 1288.996 | 616069.08 | 3096718.315 | 631.919 | 5.2 | 0 | Normal | 0.057 | 1 | 50.95 | 2.0412 | 10.6141 | 1.1435 | 4.8002 | 633.9602 | 635.1346 | 0.0043358 | 1.0727 | 35.7634 | -0.0039474 | 0 | 2.139 | 11.1226 | 1.1735 | 4.5808 | 634.058 | 635.1275 | 0.0038141 | 1 | 35.6864 | 0.0033103 | 1 | 2.0412 | 633.9602 | 635.1346 |  |  | 0 | 0 | 0 | 0 | 1.0727 | Supercritical | 0.0043358
1291 | 1289.995 | 616069.038 | 3096717.316 | 631.9185 | 5.2 | 0 | Normal | 0 | 0.999 | 50.95 | 2.0412 | 10.6141 | 1.1435 | 4.8002 | 633.9597 | 635.1341 | 0.0043358 | 1.0727 | 35.7634 | -0.0038315 | 0 | 2.139 | 11.1226 | 1.1735 | 4.5808 | 634.0575 | 635.127 | 0.0038141 | 1 | 35.6864 | 0.0033141 | 1 | 2.0412 | 633.9597 | 635.1341 |  |  | 0 | 0 | 0 | 0 | 1.0727 | Supercritical | 0.0043358
1292 | 1290.995 | 616068.996 | 3096716.317 | 631.918 | 5.2 | 0 | Normal | 0 | 1 | 50.95 | 2.0412 | 10.6141 | 1.1435 | 4.8002 | 633.9592 | 635.1336 | 0.0043358 | 1.0727 | 35.7634 | -0.0038358 | 0 | 2.139 | 11.1226 | 1.1735 | 4.5808 | 634.057 | 635.1265 | 0.0038141 | 1 | 35.6864 | 0.0034122 | 1 | 2.0412 | 633.9592 | 635.1336 |  |  | 0 | 0 | 0 | 0 | 1.0727 | Supercritical | 0.0043358
1293 | 1291.995 | 616068.954 | 3096715.318 | 631.9175 | 5.2 | 0 | Normal | 0.055 | 1 | 50.95 | 2.0412 | 10.6141 | 1.1435 | 4.8002 | 633.9587 | 635.1331 | 0.0043358 | 1.0727 | 35.7634 | -0.0039435 | 0 | 2.139 | 11.1226 | 1.1735 | 4.5808 | 634.0565 | 635.126 | 0.0038141 | 1 | 35.6864 | 0.003416 | 1 | 2.0412 | 633.9587 | 635.1331 |  |  | 0 | 0 | 0 | 0 | 1.0727 | Supercritical | 0.0043358
1294 | 1292.996 | 616068.911 | 3096714.318 | 631.917 | 5.2 | 0 | Normal | 0.055 | 1.001 | 50.95 | 2.0412 | 10.6141 | 1.1435 | 4.8002 | 633.9582 | 635.1326 | 0.0043358 | 1.0727 | 35.7634 | -0.0039478 | 0 | 2.139 | 11.1226 | 1.1735 | 4.5808 | 634.056 | 635.1255 | 0.0038141 | 1 | 35.6864 | 0.0033141 | 1 | 2.0412 | 633.9582 | 635.1326 |  |  | 0 | 0 | 0 | 0 | 1.0727 | Supercritical | 0.0043358
1295 | 1293.996 | 616068.869 | 3096713.319 | 631.9165 | 5.2 | 0 | Normal | 0 | 1 | 50.95 | 2.0412 | 10.6141 | 1.1435 | 4.8002 | 633.9577 | 635.1321 | 0.0043358 | 1.0727 | 35.7634 | -0.0038358 | 0 | 2.139 | 11.1226 | 1.1735 | 4.5808 | 634.0555 | 635.125 | 0.0038141 | 1 | 35.6864 | 0.0033141 | 1 | 2.0412 | 633.9577 | 635.1321 |  |  | 0 | 0 | 0 | 0 | 1.0727 | Supercritical | 0.0043358
1296 | 1294.996 | 616068.827 | 3096712.32 | 631.916 | 5.2 | 0 | Normal | 0 | 1 | 50.95 | 2.0412 | 10.6141 | 1.1435 | 4.8002 | 633.9572 | 635.1316 | 0.0043358 | 1.0727 | 35.7634 | -0.0038358 | 0 | 2.139 | 11.1226 | 1.1735 | 4.5808 | 634.055 | 635.1245 | 0.0038141 | 1 | 35.6864 | 0.0034157 | 1 | 2.0412 | 633.9572 | 635.1316 |  |  | 0 | 0 | 0 | 0 | 1.0727 | Supercritical | 0.0043358
1297 | 1295.996 | 616068.785 | 3096711.321 | 631.9155 | 5.2 | 0 | Normal | 0.057 | 1 | 50.95 | 2.0412 | 10.6141 | 1.1435 | 4.8002 | 633.9567 | 635.1311 | 0.0043358 | 1.0727 | 35.7634 | -0.0039474 | 0 | 2.139 | 11.1226 | 1.1735 | 4.5808 | 634.0545 | 635.124 | 0.0038141 | 1 | 35.6864 | 0.0034157 | 1 | 2.0412 | 633.9567 | 635.1311 |  |  | 0 | 0 | 0 | 0 | 1.0727 | Supercritical | 0.0043358
1298 | 1296.996 | 616068.742 | 3096710.322 | 631.915 | 5.2 | 0 | Normal | 0.057 | 1 | 50.95 | 2.0412 | 10.6141 | 1.1435 | 4.8002 | 633.9562 | 635.1306 | 0.0043358 | 1.0727 | 35.7634 | -0.0039474 | 0 | 2.139 | 11.1226 | 1.1735 | 4.5808 | 634.054 | 635.1235 | 0.0038141 | 1 | 35.6864 | 0.0033141 | 1 | 2.0412 | 633.9562 | 635.1306 |  |  | 0 | 0 | 0 | 0 | 1.0727 | Supercritical | 0.0043358
1299 | 1297.996 | 616068.7 | 3096709.323 | 631.9145 | 5.2 | 0 | Normal | 0 | 1 | 50.95 | 2.0412 | 10.6141 | 1.1435 | 4.8002 | 633.9557 | 635.1301 | 0.0043358 | 1.0727 | 35.7634 | -0.0038358 | 0 | 2.139 | 11.1226 | 1.1735 | 4.5808 | 634.0535 | 635.123 | 0.0038141 | 1 | 35.6864 | 0.0033103 | 1 | 2.0412 | 633.9557 | 635.1301 |  |  | 0 | 0 | 0 | 0 | 1.0727 | Supercritical | 0.0043358
1300 | 1298.995 | 616068.658 | 3096708.324 | 631.914 | 5.2 | 0 | Normal | 0 | 0.999 | 50.95 | 2.0412 | 10.6141 | 1.1435 | 4.8002 | 633.9552 | 635.1296 | 0.0043358 | 1.0727 | 35.7634 | -0.0038315 | 0 | 2.139 | 11.1226 | 1.1735 | 4.5808 | 634.053 | 635.1225 | 0.0038141 | 1 | 35.6864 | 0.0034157 | 1 | 2.0412 | 633.9552 | 635.1296 |  |  | 0 | 0 | 0 | 0 | 1.0727 | Supercritical | 0.0043358
1301 | 1299.995 | 616068.616 | 3096707.325 | 631.9135 | 5.2 | 0 | Normal | 0.057 | 1 | 50.95 | 2.0412 | 10.6141 | 1.1435 | 4.8002 | 633.9547 | 635.1291 | 0.0043358 | 1.0727 | 35.7634 | -0.0039474 | 0 | 2.139 | 11.1226 | 1.1735 | 4.5808 | 634.0525 | 635.122 | 0.0038141 | 1 | 35.6864 | 0.0034211 | 1 | 2.0412 | 633.9547 | 635.1291 |  |  | 0 | 0 | 0 | 0 | 1.0727 | Supercritical | 0.0043358
1302 | 1300.995 | 616068.573 | 3096706.326 | 631.913 | 5.2 | 0 | Normal | 0.06 | 1 | 50.95 | 2.0412 | 10.6141 | 1.1435 | 4.8002 | 633.9542 | 635.1286 | 0.0043358 | 1.0727 | 35.7634 | -0.0039533 | 0 | 2.139 | 11.1226 | 1.1735 | 4.5808 | 634.052 | 635.1215 | 0.0038141 | 1 | 35.6864 | 0.0033215 | 1 | 2.0412 | 633.9542 | 635.1286 |  |  | 0 | 0 | 0 | 0 | 1.0727 | Supercritical | 0.0043358
1303 | 1301.996 | 616068.531 | 3096705.326 | 631.9125 | 5.2 | 0 | Normal | 0.002 | 1.001 | 50.95 | 2.0412 | 10.6141 | 1.1435 | 4.8002 | 633.9537 | 635.1281 | 0.0043358 | 1.0727 | 35.7634 | -0.0038441 | 0 | 2.139 | 11.1226 | 1.1735 | 4.5808 | 634.0515 | 635.121 | 0.0038141 | 1 | 35.6864 | 0.0034157 | 1 | 2.0412 | 633.9537 | 635.1281 |  |  | 0 | 0 | 0 | 0 | 1.0727 | Supercritical | 0.0043358
1304 | 1302.996 | 616068.489 | 3096704.327 | 631.912 | 5.2 | 0 | Normal | 0.057 | 1 | 50.95 | 2.0412 | 10.6141 | 1.1435 | 4.8002 | 633.9532 | 635.1276 | 0.0043358 | 1.0727 | 35.7634 | -0.0039474 | 0 | 2.139 | 11.1226 | 1.1735 | 4.5808 | 634.051 | 635.1205 | 0.0038141 | 1 | 35.6864 | 0.0034157 | 1 | 2.0412 | 633.9532 | 635.1276 |  |  | 0 | 0 | 0 | 0 | 1.0727 | Supercritical | 0.0043358
1305 | 1303.996 | 616068.446 | 3096703.328 | 631.9115 | 5.2 | 0 | Normal | 0.057 | 1 | 50.95 | 2.0412 | 10.6141 | 1.1435 | 4.8002 | 633.9527 | 635.1271 | 0.0043358 | 1.0727 | 35.7634 | -0.0039474 | 0 | 2.139 | 11.1226 | 1.1735 | 4.5808 | 634.0505 | 635.12 | 0.0038141 | 1 | 35.6864 | 0.0033141 | 1 | 2.0412 | 633.9527 | 635.1271 |  |  | 0 | 0 | 0 | 0 | 1.0727 | Supercritical | 0.0043358
1306 | 1304.996 | 616068.404 | 3096702.329 | 631.911 | 5.2 | 0 | Normal | 0 | 1 | 50.95 | 2.0412 | 10.6141 | 1.1435 | 4.8002 | 633.9522 | 635.1266 | 0.0043358 | 1.0727 | 35.7634 | -0.0038358 | 0 | 2.139 | 11.1226 | 1.1735 | 4.5808 | 634.05 | 635.1195 | 0.0038141 | 1 | 35.6864 | 0.0033141 | 1 | 2.0412 | 633.9522 | 635.1266 |  |  | 0 | 0 | 0 | 0 | 1.0727 | Supercritical | 0.0043358
1307 | 1305.996 | 616068.362 | 3096701.33 | 631.9105 | 5.2 | 0 | Normal | 0 | 1 | 50.95 | 2.0412 | 10.6141 | 1.1435 | 4.8002 | 633.9517 | 635.1261 | 0.0043358 | 1.0727 | 35.7634 | -0.0038358 | 0 | 2.139 | 11.1226 | 1.1735 | 4.5808 | 634.0495 | 635.119 | 0.0038141 | 1 | 35.6864 | 0.0034157 | 1 | 2.0412 | 633.9517 | 635.1261 |  |  | 0 | 0 | 0 | 0 | 1.0727 | Supercritical | 0.0043358
1308 | 1306.996 | 616068.32 | 3096700.331 | 631.91 | 5.2 | 0 | Normal | 0.057 | 1 | 50.95 | 2.0412 | 10.6141 | 1.1435 | 4.8002 | 633.9512 | 635.1256 | 0.0043358 | 1.0727 | 35.7634 | -0.0039474 | 0 | 2.139 | 11.1226 | 1.1735 | 4.5808 | 634.049 | 635.1185 | 0.0038141 | 1 | 35.6864 | 0.0034157 | 1 | 2.0412 | 633.9512 | 635.1256 |  |  | 0 | 0 | 0 | 0 | 1.0727 | Supercritical | 0.0043358
1309 | 1307.996 | 616068.277 | 3096699.332 | 631.9095 | 5.2 | 0 | Normal | 0.057 | 1 | 50.95 | 2.0412 | 10.6141 | 1.1435 | 4.8002 | 633.9507 | 635.1251 | 0.0043358 | 1.0727 | 35.7634 | -0.0039474 | 0 | 2.139 | 11.1226 | 1.1735 | 4.5808 | 634.0485 | 635.118 | 0.0038141 | 1 | 35.6864 | 0.0033103 | 1 | 2.0412 | 633.9507 | 635.1251 |  |  | 0 | 0 | 0 | 0 | 1.0727 | Supercritical | 0.0043358
1310 | 1308.995 | 616068.235 | 3096698.333 | 631.909 | 5.2 | 0 | Normal | 0 | 0.999 | 50.95 | 2.0412 | 10.6141 | 1.1435 | 4.8002 | 633.9502 | 635.1246 | 0.0043358 | 1.0727 | 35.7634 | -0.0038315 | 0 | 2.139 | 11.1226 | 1.1735 | 4.5808 | 634.048 | 635.1175 | 0.0038141 | 1 | 35.6864 | 0.0033141 | 1 | 2.0412 | 633.9502 | 635.1246 |  |  | 0 | 0 | 0 | 0 | 1.0727 | Supercritical | 0.0043358
1311 | 1309.995 | 616068.193 | 3096697.334 | 631.9085 | 5.2 | 0 | Normal | 0 | 1 | 50.95 | 2.0412 | 10.6141 | 1.1435 | 4.8002 | 633.9497 | 635.1241 | 0.0043358 | 1.0727 | 35.7634 | -0.0038358 | 0 | 2.139 | 11.1226 | 1.1735 | 4.5808 | 634.0475 | 635.117 | 0.0038141 | 1 | 35.6864 | 0.0034122 | 1 | 2.0412 | 633.9497 | 635.1241 |  |  | 0 | 0 | 0 | 0 | 1.0727 | Supercritical | 0.0043358
1312 | 1310.995 | 616068.151 | 3096696.335 | 631.908 | 5.2 | 0 | Normal | 0.055 | 1 | 50.95 | 2.0412 | 10.6141 | 1.1435 | 4.8002 | 633.9492 | 635.1236 | 0.0043358 | 1.0727 | 35.7634 | -0.0039435 | 0 | 2.139 | 11.1226 | 1.1735 | 4.5808 | 634.047 | 635.1165 | 0.0038141 | 1 | 35.6864 | 0.003416 | 1 | 2.0412 | 633.9492 | 635.1236 |  |  | 0 | 0 | 0 | 0 | 1.0727 | Supercritical | 0.0043358
1313 | 1311.996 | 616068.108 | 3096695.335 | 631.9075 | 5.2 | 0 | Normal | 0.055 | 1.001 | 50.95 | 2.0412 | 10.6141 | 1.1435 | 4.8002 | 633.9487 | 635.1231 | 0.0043358 | 1.0727 | 35.7634 | -0.0039478 | 0 | 2.139 | 11.1226 | 1.1735 | 4.5808 | 634.0465 | 635.116 | 0.0038141 | 1 | 35.6864 | 0.0033141 | 1 | 2.0412 | 633.9487 | 635.1231 |  |  | 0 | 0 | 0 | 0 | 1.0727 | Supercritical | 0.0043358
1314 | 1312.996 | 616068.066 | 3096694.336 | 631.907 | 5.2 | 0 | Normal | 0 | 1 | 50.95 | 2.0412 | 10.6141 | 1.1435 | 4.8002 | 633.9482 | 635.1226 | 0.0043358 | 1.0727 | 35.7634 | -0.0038358 | 0 | 2.139 | 11.1226 | 1.1735 | 4.5808 | 634.046 | 635.1155 | 0.0038141 | 1 | 35.6864 | 0.0033141 | 1 | 2.0412 | 633.9482 | 635.1226 |  |  | 0 | 0 | 0 | 0 | 1.0727 | Supercritical | 0.0043358
1315 | 1313.996 | 616068.024 | 3096693.337 | 631.9065 | 5.2 | 0 | Normal | 0 | 1 | 50.95 | 2.0412 | 10.6141 | 1.1435 | 4.8002 | 633.9477 | 635.1221 | 0.0043358 | 1.0727 | 35.7634 | -0.0038358 | 0 | 2.139 | 11.1226 | 1.1735 | 4.5808 | 634.0455 | 635.115 | 0.0038141 | 1 | 35.6864 | 0.0034157 | 1 | 2.0412 | 633.9477 | 635.1221 |  |  | 0 | 0 | 0 | 0 | 1.0727 | Supercritical | 0.0043358
1316 | 1314.996 | 616067.982 | 3096692.338 | 631.906 | 5.2 | 0 | Normal | 0.057 | 1 | 50.95 | 2.0412 | 10.6141 | 1.1435 | 4.8002 | 633.9472 | 635.1216 | 0.0043358 | 1.0727 | 35.7634 | -0.0039474 | 0 | 2.139 | 11.1226 | 1.1735 | 4.5808 | 634.045 | 635.1145 | 0.0038141 | 1 | 35.6864 | 0.0034157 | 1 | 2.0412 | 633.9472 | 635.1216 |  |  | 0 | 0 | 0 | 0 | 1.0727 | Supercritical | 0.0043358
1317 | 1315.996 | 616067.939 | 3096691.339 | 631.9055 | 5.2 | 0 | Normal | 0.057 | 1 | 50.95 | 2.0412 | 10.6141 | 1.1435 | 4.8002 | 633.9467 | 635.1211 | 0.0043358 | 1.0727 | 35.7634 | -0.0039474 | 0 | 2.139 | 11.1226 | 1.1735 | 4.5808 | 634.0445 | 635.114 | 0.0038141 | 1 | 35.6864 | 0.0033141 | 1 | 2.0412 | 633.9467 | 635.1211 |  |  | 0 | 0 | 0 | 0 | 1.0727 | Supercritical | 0.0043358
1318 | 1316.996 | 616067.897 | 3096690.34 | 631.905 | 5.2 | 0 | Normal | 0 | 1 | 50.95 | 2.0412 | 10.6141 | 1.1435 | 4.8002 | 633.9462 | 635.1206 | 0.0043358 | 1.0727 | 35.7634 | -0.0038358 | 0 | 2.139 | 11.1226 | 1.1735 | 4.5808 | 634.044 | 635.1135 | 0.0038141 | 1 | 35.6864 | 0.0033103 | 1 | 2.0412 | 633.9462 | 635.1206 |  |  | 0 | 0 | 0 | 0 | 1.0727 | Supercritical | 0.0043358
1319 | 1317.995 | 616067.855 | 3096689.341 | 631.9045 | 5.2 | 0 | Normal | 0 | 0.999 | 50.95 | 2.0412 | 10.6141 | 1.1435 | 4.8002 | 633.9457 | 635.1201 | 0.0043358 | 1.0727 | 35.7634 | -0.0038315 | 0 | 2.139 | 11.1226 | 1.1735 | 4.5808 | 634.0435 | 635.113 | 0.0038141 | 1 | 35.6864 | 0.0034157 | 1 | 2.0412 | 633.9457 | 635.1201 |  |  | 0 | 0 | 0 | 0 | 1.0727 | Supercritical | 0.0043358
1320 | 1318.995 | 616067.813 | 3096688.342 | 631.904 | 5.2 | 0 | Normal | 0.057 | 1 | 50.95 | 2.0412 | 10.6141 | 1.1435 | 4.8002 | 633.9452 | 635.1196 | 0.0043358 | 1.0727 | 35.7634 | -0.0039474 | 0 | 2.139 | 11.1226 | 1.1735 | 4.5808 | 634.043 | 635.1125 | 0.0038141 | 1 | 35.6864 | 0.0034211 | 1 | 2.0412 | 633.9452 | 635.1196 |  |  | 0 | 0 | 0 | 0 | 1.0727 | Supercritical | 0.0043358
1321 | 1319.995 | 616067.77 | 3096687.343 | 631.9035 | 5.2 | 0 | Normal | 0.06 | 1 | 50.95 | 2.0412 | 10.6141 | 1.1435 | 4.8002 | 633.9447 | 635.1191 | 0.0043358 | 1.0727 | 35.7634 | -0.0039533 | 0 | 2.139 | 11.1226 | 1.1735 | 4.5808 | 634.0425 | 635.112 | 0.0038141 | 1 | 35.6864 | 0.0033215 | 1 | 2.0412 | 633.9447 | 635.1191 |  |  | 0 | 0 | 0 | 0 | 1.0727 | Supercritical | 0.0043358
1322 | 1320.996 | 616067.728 | 3096686.343 | 631.903 | 5.2 | 0 | Normal | 0.002 | 1.001 | 50.95 | 2.0412 | 10.6141 | 1.1435 | 4.8002 | 633.9442 | 635.1186 | 0.0043358 | 1.0727 | 35.7634 | -0.0038441 | 0 | 2.139 | 11.1226 | 1.1735 | 4.5808 | 634.042 | 635.1115 | 0.0038141 | 1 | 35.6864 | 0.0033141 | 1 | 2.0412 | 633.9442 | 635.1186 |  |  | 0 | 0 | 0 | 0 | 1.0727 | Supercritical | 0.0043358
1323 | 1321.996 | 616067.686 | 3096685.344 | 631.9025 | 5.2 | 0 | Normal | 0 | 1 | 50.95 | 2.0412 | 10.6141 | 1.1435 | 4.8002 | 633.9437 | 635.1181 | 0.0043358 | 1.0727 | 35.7634 | -0.0038358 | 0 | 2.139 | 11.1226 | 1.1735 | 4.5808 | 634.0415 | 635.111 | 0.0038141 | 1 | 35.6864 | 0.0034157 | 1 | 2.0412 | 633.9437 | 635.1181 |  |  | 0 | 0 | 0 | 0 | 1.0727 | Supercritical | 0.0043358
1324 | 1322.996 | 616067.644 | 3096684.345 | 631.902 | 5.2 | 0 | Normal | 0.057 | 1 | 50.95 | 2.0412 | 10.6141 | 1.1435 | 4.8002 | 633.9432 | 635.1176 | 0.0043358 | 1.0727 | 35.7634 | -0.0039474 | 0 | 2.139 | 11.1226 | 1.1735 | 4.5808 | 634.041 | 635.1105 | 0.0038141 | 1 | 35.6864 | 0.0034157 | 1 | 2.0412 | 633.9432 | 635.1176 |  |  | 0 | 0 | 0 | 0 | 1.0727 | Supercritical | 0.0043358
1325 | 1323.996 | 616067.601 | 3096683.346 | 631.9015 | 5.2 | 0 | Normal | 0.057 | 1 | 50.95 | 2.0412 | 10.6141 | 1.1435 | 4.8002 | 633.9427 | 635.1171 | 0.0043358 | 1.0727 | 35.7634 | -0.0039474 | 0 | 2.139 | 11.1226 | 1.1735 | 4.5808 | 634.0405 | 635.11 | 0.0038141 | 1 | 35.6864 | 0.0033141 | 1 | 2.0412 | 633.9427 | 635.1171 |  |  | 0 | 0 | 0 | 0 | 1.0727 | Supercritical | 0.0043358
1326 | 1324.996 | 616067.559 | 3096682.347 | 631.901 | 5.2 | 0 | Normal | 0 | 1 | 50.95 | 2.0412 | 10.6141 | 1.1435 | 4.8002 | 633.9422 | 635.1166 | 0.0043358 | 1.0727 | 35.7634 | -0.0038358 | 0 | 2.139 | 11.1226 | 1.1735 | 4.5808 | 634.04 | 635.1095 | 0.0038141 | 1 | 35.6864 | 0.0033141 | 1 | 2.0412 | 633.9422 | 635.1166 |  |  | 0 | 0 | 0 | 0 | 1.0727 | Supercritical | 0.0043358
1327 | 1325.996 | 616067.517 | 3096681.348 | 631.9005 | 5.2 | 0 | Normal | 0 | 1 | 50.95 | 2.0412 | 10.6141 | 1.1435 | 4.8002 | 633.9417 | 635.1161 | 0.0043358 | 1.0727 | 35.7634 | -0.0038358 | 0 | 2.139 | 11.1226 | 1.1735 | 4.5808 | 634.0395 | 635.109 | 0.0038141 | 1 | 35.6864 | 0.0034119 | 1 | 2.0412 | 633.9417 | 635.1161 |  |  | 0 | 0 | 0 | 0 | 1.0727 | Supercritical | 0.0043358
1328 | 1326.995 | 616067.475 | 3096680.349 | 631.9 | 5.2 | 0 | Normal | 0.057 | 0.999 | 50.95 | 2.0412 | 10.6141 | 1.1435 | 4.8002 | 633.9412 | 635.1156 | 0.0043358 | 1.0727 | 35.7634 | -0.0039431 | 0 | 2.139 | 11.1226 | 1.1735 | 4.5808 | 634.039 | 635.1085 | 0.0038141 | 1 | 35.6864 | 0.0034157 | 1 | 2.0412 | 633.9412 | 635.1156 |  |  | 0 | 0 | 0 | 0 | 1.0727 | Supercritical | 0.0043358
1329 | 1327.995 | 616067.432 | 3096679.35 | 631.8995 | 5.2 | 0 | Normal | 0.057 | 1 | 50.95 | 2.0412 | 10.6141 | 1.1435 | 4.8002 | 633.9407 | 635.1151 | 0.0043358 | 1.0727 | 35.7634 | -0.0039474 | 0 | 2.139 | 11.1226 | 1.1735 | 4.5808 | 634.0385 | 635.108 | 0.0038141 | 1 | 35.6864 | 0.0033177 | 1 | 2.0412 | 633.9407 | 635.1151 |  |  | 0 | 0 | 0 | 0 | 1.0727 | Supercritical | 0.0043358
1330 | 1328.995 | 616067.39 | 3096678.351 | 631.899 | 5.2 | 0 | Normal | 0.002 | 1 | 50.95 | 2.0412 | 10.6141 | 1.1435 | 4.8002 | 633.9402 | 635.1146 | 0.0043358 | 1.0727 | 35.7634 | -0.0038398 | 0 | 2.139 | 11.1226 | 1.1735 | 4.5808 | 634.038 | 635.1075 | 0.0038141 | 1 | 35.6864 | 0.0033215 | 1 | 2.0412 | 633.9402 | 635.1146 |  |  | 0 | 0 | 0 | 0 | 1.0727 | Supercritical | 0.0043358
1331 | 1329.996 | 616067.348 | 3096677.351 | 631.8985 | 5.2 | 0 | Normal | 0.002 | 1.001 | 50.95 | 2.0412 | 10.6141 | 1.1435 | 4.8002 | 633.9397 | 635.1141 | 0.0043358 | 1.0727 | 35.7634 | -0.0038441 | 0 | 2.139 | 11.1226 | 1.1735 | 4.5808 | 634.0375 | 635.107 | 0.0038141 | 1 | 35.6864 | 0.0034157 | 1 | 2.0412 | 633.9397 | 635.1141 |  |  | 0 | 0 | 0 | 0 | 1.0727 | Supercritical | 0.0043358
1332 | 1330.996 | 616067.306 | 3096676.352 | 631.898 | 5.2 | 0 | Normal | 0.057 | 1 | 50.95 | 2.0412 | 10.6141 | 1.1435 | 4.8002 | 633.9392 | 635.1136 | 0.0043358 | 1.0727 | 35.7634 | -0.0039474 | 0 | 2.139 | 11.1226 | 1.1735 | 4.5808 | 634.037 | 635.1065 | 0.0038141 | 1 | 35.6864 | 0.0034157 | 1 | 2.0412 | 633.9392 | 635.1136 |  |  | 0 | 0 | 0 | 0 | 1.0727 | Supercritical | 0.0043358
1333 | 1331.996 | 616067.263 | 3096675.353 | 631.8975 | 5.2 | 0 | Normal | 0.057 | 1 | 50.95 | 2.0412 | 10.6141 | 1.1435 | 4.8002 | 633.9387 | 635.1131 | 0.0043358 | 1.0727 | 35.7634 | -0.0039474 | 0 | 2.139 | 11.1226 | 1.1735 | 4.5808 | 634.0365 | 635.106 | 0.0038141 | 1 | 35.6864 | 0.0033141 | 1 | 2.0412 | 633.9387 | 635.1131 |  |  | 0 | 0 | 0 | 0 | 1.0727 | Supercritical | 0.0043358
1334 | 1332.996 | 616067.221 | 3096674.354 | 631.897 | 5.2 | 0 | Normal | 0 | 1 | 50.95 | 2.0412 | 10.6141 | 1.1435 | 4.8002 | 633.9382 | 635.1126 | 0.0043358 | 1.0727 | 35.7634 | -0.0038358 | 0 | 2.139 | 11.1226 | 1.1735 | 4.5808 | 634.036 | 635.1055 | 0.0038141 | 1 | 35.6864 | 0.0034157 | 1 | 2.0412 | 633.9382 | 635.1126 |  |  | 0 | 0 | 0 | 0 | 1.0727 | Supercritical | 0.0043358
1335 | 1333.996 | 616067.179 | 3096673.355 | 631.8965 | 5.2 | 0 | Normal | 0.057 | 1 | 50.95 | 2.0412 | 10.6141 | 1.1435 | 4.8002 | 633.9377 | 635.1121 | 0.0043358 | 1.0727 | 35.7634 | -0.0039474 | 0 | 2.139 | 11.1226 | 1.1735 | 4.5808 | 634.0355 | 635.105 | 0.0038141 | 1 | 35.6864 | 0.0034157 | 1 | 2.0412 | 633.9377 | 635.1121 |  |  | 0 | 0 | 0 | 0 | 1.0727 | Supercritical | 0.0043358
1336 | 1334.996 | 616067.136 | 3096672.356 | 631.896 | 5.2 | 0 | Normal | 0.057 | 1 | 50.95 | 2.0412 | 10.6141 | 1.1435 | 4.8002 | 633.9372 | 635.1116 | 0.0043358 | 1.0727 | 35.7634 | -0.0039474 | 0 | 2.139 | 11.1226 | 1.1735 | 4.5808 | 634.035 | 635.1045 | 0.0038141 | 1 | 35.6864 | 0.0033141 | 1 | 2.0412 | 633.9372 | 635.1116 |  |  | 0 | 0 | 0 | 0 | 1.0727 | Supercritical | 0.0043358
1337 | 1335.996 | 616067.094 | 3096671.357 | 631.8955 | 5.2 | 0 | Normal | 0 | 1 | 50.95 | 2.0412 | 10.6141 | 1.1435 | 4.8002 | 633.9367 | 635.1111 | 0.0043358 | 1.0727 | 35.7634 | -0.0038358 | 0 | 2.139 | 11.1226 | 1.1735 | 4.5808 | 634.0345 | 635.104 | 0.0038141 | 1 | 35.6864 | 0.0033103 | 1 | 2.0412 | 633.9367 | 635.1111 |  |  | 0 | 0 | 0 | 0 | 1.0727 | Supercritical | 0.0043358
1338 | 1336.995 | 616067.052 | 3096670.358 | 631.895 | 5.2 | 0 | Normal | 0 | 0.999 | 50.95 | 2.0412 | 10.6141 | 1.1435 | 4.8002 | 633.9362 | 635.1106 | 0.0043358 | 1.0727 | 35.7634 | -0.0038315 | 0 | 2.139 | 11.1226 | 1.1735 | 4.5808 | 634.034 | 635.1035 | 0.0038141 | 1 | 35.6864 | 0.0034157 | 1 | 2.0412 | 633.9362 | 635.1106 |  |  | 0 | 0 | 0 | 0 | 1.0727 | Supercritical | 0.0043358
1339 | 1337.995 | 616067.01 | 3096669.359 | 631.8945 | 5.2 | 0 | Normal | 0.057 | 1 | 50.95 | 2.0412 | 10.6141 | 1.1435 | 4.8002 | 633.9357 | 635.1101 | 0.0043358 | 1.0727 | 35.7634 | -0.0039474 | 0 | 2.139 | 11.1226 | 1.1735 | 4.5808 | 634.0335 | 635.103 | 0.0038141 | 1 | 35.6864 | 0.0034211 | 1 | 2.0412 | 633.9357 | 635.1101 |  |  | 0 | 0 | 0 | 0 | 1.0727 | Supercritical | 0.0043358
1340 | 1338.995 | 616066.967 | 3096668.36 | 631.894 | 5.2 | 0 | Normal | 0.06 | 1 | 50.95 | 2.0412 | 10.6141 | 1.1435 | 4.8002 | 633.9352 | 635.1096 | 0.0043358 | 1.0727 | 35.7634 | -0.0039533 | 0 | 2.139 | 11.1226 | 1.1735 | 4.5808 | 634.033 | 635.1025 | 0.0038141 | 1 | 35.6864 | 0.0033215 | 1 | 2.0412 | 633.9352 | 635.1096 |  |  | 0 | 0 | 0 | 0 | 1.0727 | Supercritical | 0.0043358
1341 | 1339.996 | 616066.925 | 3096667.36 | 631.8935 | 5.2 | 0 | Normal | 0.002 | 1.001 | 50.95 | 2.0412 | 10.6141 | 1.1435 | 4.8002 | 633.9347 | 635.1091 | 0.0043358 | 1.0727 | 35.7634 | -0.0038441 | 0 | 2.139 | 11.1226 | 1.1735 | 4.5808 | 634.0325 | 635.102 | 0.0038141 | 1 | 35.6864 | 0.0033141 | 1 | 2.0412 | 633.9347 | 635.1091 |  |  | 0 | 0 | 0 | 0 | 1.0727 | Supercritical | 0.0043358
1342 | 1340.996 | 616066.883 | 3096666.361 | 631.893 | 5.2 | 0 | Normal | 0 | 1 | 50.95 | 2.0412 | 10.6141 | 1.1435 | 4.8002 | 633.9342 | 635.1086 | 0.0043358 | 1.0727 | 35.7634 | -0.0038358 | 0 | 2.139 | 11.1226 | 1.1735 | 4.5808 | 634.032 | 635.1015 | 0.0038141 | 1 | 35.6864 | 0.0034157 | 1 | 2.0412 | 633.9342 | 635.1086 |  |  | 0 | 0 | 0 | 0 | 1.0727 | Supercritical | 0.0043358
1343 | 1341.996 | 616066.841 | 3096665.362 | 631.8925 | 5.2 | 0 | Normal | 0.057 | 1 | 50.95 | 2.0412 | 10.6141 | 1.1435 | 4.8002 | 633.9337 | 635.1081 | 0.0043358 | 1.0727 | 35.7634 | -0.0039474 | 0 | 2.139 | 11.1226 | 1.1735 | 4.5808 | 634.0315 | 635.101 | 0.0038141 | 1 | 35.6864 | 0.0034157 | 1 | 2.0412 | 633.9337 | 635.1081 |  |  | 0 | 0 | 0 | 0 | 1.0727 | Supercritical | 0.0043358
1344 | 1342.996 | 616066.798 | 3096664.363 | 631.892 | 5.2 | 0 | Normal | 0.057 | 1 | 50.95 | 2.0412 | 10.6141 | 1.1435 | 4.8002 | 633.9332 | 635.1076 | 0.0043358 | 1.0727 | 35.7634 | -0.0039474 | 0 | 2.139 | 11.1226 | 1.1735 | 4.5808 | 634.031 | 635.1005 | 0.0038141 | 1 | 35.6864 | 0.0033141 | 1 | 2.0412 | 633.9332 | 635.1076 |  |  | 0 | 0 | 0 | 0 | 1.0727 | Supercritical | 0.0043358
1345 | 1343.996 | 616066.756 | 3096663.364 | 631.8915 | 5.2 | 0 | Normal | 0 | 1 | 50.95 | 2.0412 | 10.6141 | 1.1435 | 4.8002 | 633.9327 | 635.1071 | 0.0043358 | 1.0727 | 35.7634 | -0.0038358 | 0 | 2.139 | 11.1226 | 1.1735 | 4.5808 | 634.0305 | 635.1 | 0.0038141 | 1 | 35.6864 | 0.0033141 | 1 | 2.0412 | 633.9327 | 635.1071 |  |  | 0 | 0 | 0 | 0 | 1.0727 | Supercritical | 0.0043358
1346 | 1344.996 | 616066.714 | 3096662.365 | 631.891 | 5.2 | 0 | Normal | 0 | 1 | 50.95 | 2.0412 | 10.6141 | 1.1435 | 4.8002 | 633.9322 | 635.1066 | 0.0043358 | 1.0727 | 35.7634 | -0.0038358 | 0 | 2.139 | 11.1226 | 1.1735 | 4.5808 | 634.03 | 635.0995 | 0.0038141 | 1 | 35.6864 | 0.0034119 | 1 | 2.0412 | 633.9322 | 635.1066 |  |  | 0 | 0 | 0 | 0 | 1.0727 | Supercritical | 0.0043358
1347 | 1345.995 | 616066.672 | 3096661.366 | 631.8905 | 5.2 | 0 | Normal | 0.057 | 0.999 | 50.95 | 2.0412 | 10.6141 | 1.1435 | 4.8002 | 633.9317 | 635.1061 | 0.0043358 | 1.0727 | 35.7634 | -0.0039431 | 0 | 2.139 | 11.1226 | 1.1735 | 4.5808 | 634.0295 | 635.099 | 0.0038141 | 1 | 35.6864 | 0.0034157 | 1 | 2.0412 | 633.9317 | 635.1061 |  |  | 0 | 0 | 0 | 0 | 1.0727 | Supercritical | 0.0043358
1348 | 1346.995 | 616066.629 | 3096660.367 | 631.89 | 5.2 | 0 | Normal | 0.057 | 1 | 50.95 | 2.0412 | 10.6141 | 1.1435 | 4.8002 | 633.9312 | 635.1056 | 0.0043358 | 1.0727 | 35.7634 | -0.0039474 | 0 | 2.139 | 11.1226 | 1.1735 | 4.5808 | 634.029 | 635.0985 | 0.0038141 | 1 | 35.6864 | 0.0033177 | 1 | 2.0412 | 633.9312 | 635.1056 |  |  | 0 | 0 | 0 | 0 | 1.0727 | Supercritical | 0.0043358
1349 | 1347.995 | 616066.587 | 3096659.368 | 631.8895 | 5.2 | 0 | Normal | 0.002 | 1 | 50.95 | 2.0412 | 10.6141 | 1.1435 | 4.8002 | 633.9307 | 635.1051 | 0.0043358 | 1.0727 | 35.7634 | -0.0038398 | 0 | 2.139 | 11.1226 | 1.1735 | 4.5808 | 634.0285 | 635.098 | 0.0038141 | 1 | 35.6864 | 0.0033215 | 1 | 2.0412 | 633.9307 | 635.1051 |  |  | 0 | 0 | 0 | 0 | 1.0727 | Supercritical | 0.0043358
1350 | 1348.996 | 616066.545 | 3096658.368 | 631.889 | 5.2 | 0 | Normal | 0.002 | 1.001 | 50.95 | 2.0412 | 10.6141 | 1.1435 | 4.8002 | 633.9302 | 635.1046 | 0.0043358 | 1.0727 | 35.7634 | -0.0038441 | 0 | 2.139 | 11.1226 | 1.1735 | 4.5808 | 634.028 | 635.0975 | 0.0038141 | 1 | 35.6864 | 0.0034157 | 1 | 2.0412 | 633.9302 | 635.1046 |  |  | 0 | 0 | 0 | 0 | 1.0727 | Supercritical | 0.0043358
1351 | 1349.996 | 616066.503 | 3096657.369 | 631.8885 | 5.2 | 0 | Normal | 0.057 | 1 | 50.95 | 2.0412 | 10.6141 | 1.1435 | 4.8002 | 633.9297 | 635.1041 | 0.0043358 | 1.0727 | 35.7634 | -0.0039474 | 0 | 2.139 | 11.1226 | 1.1735 | 4.5808 | 634.0275 | 635.097 | 0.0038141 | 1 | 35.6864 | 0.0034157 | 1 | 2.0412 | 633.9297 | 635.1041 |  |  | 0 | 0 | 0 | 0 | 1.0727 | Supercritical | 0.0043358
1352 | 1350.996 | 616066.46 | 3096656.37 | 631.888 | 5.2 | 0 | Normal | 0.057 | 1 | 50.95 | 2.0412 | 10.6141 | 1.1435 | 4.8002 | 633.9292 | 635.1036 | 0.0043358 | 1.0727 | 35.7634 | -0.0039474 | 0 | 2.139 | 11.1226 | 1.1735 | 4.5808 | 634.027 | 635.0965 | 0.0038141 | 1 | 35.6864 | 0.0033141 | 1 | 2.0412 | 633.9292 | 635.1036 |  |  | 0 | 0 | 0 | 0 | 1.0727 | Supercritical | 0.0043358
1353 | 1351.996 | 616066.418 | 3096655.371 | 631.8875 | 5.2 | 0 | Normal | 0 | 1 | 50.95 | 2.0412 | 10.6141 | 1.1435 | 4.8002 | 633.9287 | 635.1031 | 0.0043358 | 1.0727 | 35.7634 | -0.0038358 | 0 | 2.139 | 11.1226 | 1.1735 | 4.5808 | 634.0265 | 635.096 | 0.0038141 | 1 | 35.6864 | 0.0033141 | 1 | 2.0412 | 633.9287 | 635.1031 |  |  | 0 | 0 | 0 | 0 | 1.0727 | Supercritical | 0.0043358
1354 | 1352.996 | 616066.376 | 3096654.372 | 631.887 | 5.2 | 0 | Normal | 0 | 1 | 50.95 | 2.0412 | 10.6141 | 1.1435 | 4.8002 | 633.9282 | 635.1026 | 0.0043358 | 1.0727 | 35.7634 | -0.0038358 | 0 | 2.139 | 11.1226 | 1.1735 | 4.5808 | 634.026 | 635.0955 | 0.0038141 | 1 | 35.6864 | 0.0034157 | 1 | 2.0412 | 633.9282 | 635.1026 |  |  | 0 | 0 | 0 | 0 | 1.0727 | Supercritical | 0.0043358
1355 | 1353.996 | 616066.334 | 3096653.373 | 631.8865 | 5.2 | 0 | Normal | 0.057 | 1 | 50.95 | 2.0412 | 10.6141 | 1.1435 | 4.8002 | 633.9277 | 635.1021 | 0.0043358 | 1.0727 | 35.7634 | -0.0039474 | 0 | 2.139 | 11.1226 | 1.1735 | 4.5808 | 634.0255 | 635.095 | 0.0038141 | 1 | 35.6864 | 0.0034157 | 1 | 2.0412 | 633.9277 | 635.1021 |  |  | 0 | 0 | 0 | 0 | 1.0727 | Supercritical | 0.0043358
1356 | 1354.996 | 616066.291 | 3096652.374 | 631.886 | 5.2 | 0 | Normal | 0.057 | 1 | 50.95 | 2.0412 | 10.6141 | 1.1435 | 4.8002 | 633.9272 | 635.1016 | 0.0043358 | 1.0727 | 35.7634 | -0.0039474 | 0 | 2.139 | 11.1226 | 1.1735 | 4.5808 | 634.025 | 635.0945 | 0.0038141 | 1 | 35.6864 | 0.0033103 | 1 | 2.0412 | 633.9272 | 635.1016 |  |  | 0 | 0 | 0 | 0 | 1.0727 | Supercritical | 0.0043358
1357 | 1355.995 | 616066.249 | 3096651.375 | 631.8855 | 5.2 | 0 | Normal | 0 | 0.999 | 50.95 | 2.0412 | 10.6141 | 1.1435 | 4.8002 | 633.9267 | 635.1011 | 0.0043358 | 1.0727 | 35.7634 | -0.0038315 | 0 | 2.139 | 11.1226 | 1.1735 | 4.5808 | 634.0245 | 635.094 | 0.0038141 | 1 | 35.6864 | 0.0033177 | 1 | 2.0412 | 633.9267 | 635.1011 |  |  | 0 | 0 | 0 | 0 | 1.0727 | Supercritical | 0.0043358
1358 | 1356.995 | 616066.207 | 3096650.376 | 631.885 | 5.2 | 0 | Normal | 0.002 | 1 | 50.95 | 2.0412 | 10.6141 | 1.1435 | 4.8002 | 633.9262 | 635.1006 | 0.0043358 | 1.0727 | 35.7634 | -0.0038398 | 0 | 2.139 | 11.1226 | 1.1735 | 4.5808 | 634.024 | 635.0935 | 0.0038141 | 1 | 35.6864 | 0.0034249 | 1 | 2.0412 | 633.9262 | 635.1006 |  |  | 0 | 0 | 0 | 0 | 1.0727 | Supercritical | 0.0043358
1359 | 1357.996 | 616066.165 | 3096649.376 | 631.8845 | 5.2 | 0 | Normal | 0.06 | 1.001 | 50.95 | 2.0412 | 10.6141 | 1.1435 | 4.8002 | 633.9257 | 635.1001 | 0.0043358 | 1.0727 | 35.7634 | -0.0039576 | 0 | 2.139 | 11.1226 | 1.1735 | 4.5808 | 634.0235 | 635.093 | 0.0038141 | 1 | 35.6864 | 0.0034157 | 1 | 2.0412 | 633.9257 | 635.1001 |  |  | 0 | 0 | 0 | 0 | 1.0727 | Supercritical | 0.0043358
1360 | 1358.996 | 616066.122 | 3096648.377 | 631.884 | 5.2 | 0 | Normal | 0.057 | 1 | 50.95 | 2.0412 | 10.6141 | 1.1435 | 4.8002 | 633.9252 | 635.0996 | 0.0043358 | 1.0727 | 35.7634 | -0.0039474 | 0 | 2.139 | 11.1226 | 1.1735 | 4.5808 | 634.023 | 635.0925 | 0.0038141 | 1 | 35.6864 | 0.0033141 | 1 | 2.0412 | 633.9252 | 635.0996 |  |  | 0 | 0 | 0 | 0 | 1.0727 | Supercritical | 0.0043358
1361 | 1359.996 | 616066.08 | 3096647.378 | 631.8835 | 5.2 | 0 | Normal | 0 | 1 | 50.95 | 2.0412 | 10.6141 | 1.1435 | 4.8002 | 633.9247 | 635.0991 | 0.0043358 | 1.0727 | 35.7634 | -0.0038358 | 0 | 2.139 | 11.1226 | 1.1735 | 4.5808 | 634.0225 | 635.092 | 0.0038141 | 1 | 35.6864 | 0.0034157 | 1 | 2.0412 | 633.9247 | 635.0991 |  |  | 0 | 0 | 0 | 0 | 1.0727 | Supercritical | 0.0043358
1362 | 1360.996 | 616066.038 | 3096646.379 | 631.883 | 5.2 | 0 | Normal | 0.057 | 1 | 50.95 | 2.0412 | 10.6141 | 1.1435 | 4.8002 | 633.9242 | 635.0986 | 0.0043358 | 1.0727 | 35.7634 | -0.0039474 | 0 | 2.139 | 11.1226 | 1.1735 | 4.5808 | 634.022 | 635.0915 | 0.0038141 | 1 | 35.6864 | 0.0034157 | 1 | 2.0412 | 633.9242 | 635.0986 |  |  | 0 | 0 | 0 | 0 | 1.0727 | Supercritical | 0.0043358
1363 | 1361.996 | 616065.995 | 3096645.38 | 631.8825 | 5.2 | 0 | Normal | 0.057 | 1 | 50.95 | 2.0412 | 10.6141 | 1.1435 | 4.8002 | 633.9237 | 635.0981 | 0.0043358 | 1.0727 | 35.7634 | -0.0039474 | 0 | 2.139 | 11.1226 | 1.1735 | 4.5808 | 634.0215 | 635.091 | 0.0038141 | 1 | 35.6864 | 0.0033141 | 1 | 2.0412 | 633.9237 | 635.0981 |  |  | 0 | 0 | 0 | 0 | 1.0727 | Supercritical | 0.0043358
1364 | 1362.996 | 616065.953 | 3096644.381 | 631.882 | 5.2 | 0 | Normal | 0 | 1 | 50.95 | 2.0412 | 10.6141 | 1.1435 | 4.8002 | 633.9232 | 635.0976 | 0.0043358 | 1.0727 | 35.7634 | -0.0038358 | 0 | 2.139 | 11.1226 | 1.1735 | 4.5808 | 634.021 | 635.0905 | 0.0038141 | 1 | 35.6864 | 0.0033141 | 1 | 2.0412 | 633.9232 | 635.0976 |  |  | 0 | 0 | 0 | 0 | 1.0727 | Supercritical | 0.0043358
1365 | 1363.996 | 616065.911 | 3096643.382 | 631.8815 | 5.2 | 0 | Normal | 0 | 1 | 50.95 | 2.0412 | 10.6141 | 1.1435 | 4.8002 | 633.9227 | 635.0971 | 0.0043358 | 1.0727 | 35.7634 | -0.0038358 | 0 | 2.139 | 11.1226 | 1.1735 | 4.5808 | 634.0205 | 635.09 | 0.0038141 | 1 | 35.6864 | 0.0034119 | 1 | 2.0412 | 633.9227 | 635.0971 |  |  | 0 | 0 | 0 | 0 | 1.0727 | Supercritical | 0.0043358
1366 | 1364.995 | 616065.869 | 3096642.383 | 631.881 | 5.2 | 0 | Normal | 0.057 | 0.999 | 50.95 | 2.0412 | 10.6141 | 1.1435 | 4.8002 | 633.9222 | 635.0966 | 0.0043358 | 1.0727 | 35.7634 | -0.0039431 | 0 | 2.139 | 11.1226 | 1.1735 | 4.5808 | 634.02 | 635.0895 | 0.0038141 | 1 | 35.6864 | 0.0034157 | 1 | 2.0412 | 633.9222 | 635.0966 |  |  | 0 | 0 | 0 | 0 | 1.0727 | Supercritical | 0.0043358
1367 | 1365.995 | 616065.826 | 3096641.384 | 631.8805 | 5.2 | 0 | Normal | 0.057 | 1 | 50.95 | 2.0412 | 10.6141 | 1.1435 | 4.8002 | 633.9217 | 635.0961 | 0.0043358 | 1.0727 | 35.7634 | -0.0039474 | 0 | 2.139 | 11.1226 | 1.1735 | 4.5808 | 634.0195 | 635.089 | 0.0038141 | 1 | 35.6864 | 0.0033177 | 1 | 2.0412 | 633.9217 | 635.0961 |  |  | 0 | 0 | 0 | 0 | 1.0727 | Supercritical | 0.0043358
1368 | 1366.995 | 616065.784 | 3096640.385 | 631.88 | 5.2 | 0 | Normal | 0.002 | 1 | 50.95 | 2.0412 | 10.6141 | 1.1435 | 4.8002 | 633.9212 | 635.0956 | 0.0043358 | 1.0727 | 35.7634 | -0.0038398 | 0 | 2.139 | 11.1226 | 1.1735 | 4.5808 | 634.019 | 635.0885 | 0.0038141 | 1 | 35.6864 | 0.0033215 | 1 | 2.0412 | 633.9212 | 635.0956 |  |  | 0 | 0 | 0 | 0 | 1.0727 | Supercritical | 0.0043358
1369 | 1367.996 | 616065.742 | 3096639.385 | 631.8795 | 5.2 | 0 | Normal | 0.002 | 1.001 | 50.95 | 2.0412 | 10.6141 | 1.1435 | 4.8002 | 633.9207 | 635.0951 | 0.0043358 | 1.0727 | 35.7634 | -0.0038441 | 0 | 2.139 | 11.1226 | 1.1735 | 4.5808 | 634.0185 | 635.088 | 0.0038141 | 1 | 35.6864 | 0.0042321 | 1 | 2.0412 | 633.9207 | 635.0951 |  |  | 0 | 0 | 0 | 0 | 1.0727 | Supercritical | 0.0043358
1370 | 1368.996 | 616065.7 | 3096638.386 | 631.879 | 5.2 | 0 | Normal | 0.515 | 1 | 50.95 | 2.0412 | 10.6141 | 1.1435 | 4.8002 | 633.9202 | 635.0946 | 0.0043358 | 1.0727 | 35.7634 | -0.0048439 | 0 | 2.139 | 11.1226 | 1.1735 | 4.5808 | 634.018 | 635.0875 | 0.0038141 | 1 | 35.6864 | 0.0077257 | 1 | 2.0412 | 633.9202 | 635.0946 |  |  | 0 | 0 | 0 | 0 | 1.0727 | Supercritical | 0.0043358
1371 | 1369.996 | 616065.667 | 3096637.387 | 631.8785 | 5.199 | 0 | Normal | 2.236 | 1 | 50.95 | 2.0412 | 10.612 | 1.1434 | 4.8012 | 633.9197 | 635.0945 | 0.004338 | 1.0729 | 35.7661 | -0.0087123 | 0 | 2.1392 | 11.1219 | 1.1735 | 4.581 | 634.0177 | 635.0874 | 0.0038147 | 1 | 35.6887 | 0.0034163 | 1 | 2.0412 | 633.9197 | 635.0945 |  |  | 0 | 0 | 0 | 0 | 1.0729 | Supercritical | 0.004338
1372 | 1370.996 | 616065.673 | 3096636.387 | 631.878 | 5.199 | 0 | Normal | 0.057 | 1 | 50.95 | 2.0412 | 10.612 | 1.1434 | 4.8012 | 633.9192 | 635.094 | 0.004338 | 1.0729 | 35.7661 | -0.0039496 | 0 | 2.1392 | 11.1219 | 1.1735 | 4.581 | 634.0172 | 635.0869 | 0.0038147 | 1 | 35.6887 | 0.0037163 | 1 | 2.0412 | 633.9192 | 635.094 |  |  | 0 | 0 | 0 | 0 | 1.0729 | Supercritical | 0.004338
1373 | 1371.996 | 616065.68 | 3096635.387 | 631.8778 | 5.199 | 0 | Normal | 0.057 | 1 | 50.95 | 2.0412 | 10.612 | 1.1434 | 4.8012 | 633.919 | 635.0938 | 0.004338 | 1.0729 | 35.7661 | -0.0042496 | 0 | 2.1392 | 11.1219 | 1.1735 | 4.581 | 634.017 | 635.0867 | 0.0038147 | 1 | 35.6887 | 0.0036147 | 1 | 2.0412 | 633.919 | 635.0938 |  |  | 0 | 0 | 0 | 0 | 1.0729 | Supercritical | 0.004338
1374 | 1372.996 | 616065.686 | 3096634.387 | 631.8776 | 5.199 | 0 | Normal | 0 | 1 | 50.95 | 2.0412 | 10.612 | 1.1434 | 4.8012 | 633.9188 | 635.0936 | 0.004338 | 1.0729 | 35.7661 | -0.004138 | 0 | 2.1392 | 11.1219 | 1.1735 | 4.581 | 634.0168 | 635.0865 | 0.0038147 | 1 | 35.6887 | 0.0036147 | 1 | 2.0412 | 633.9188 | 635.0936 |  |  | 0 | 0 | 0 | 0 | 1.0729 | Supercritical | 0.004338
1375 | 1373.996 | 616065.692 | 3096633.387 | 631.8774 | 5.199 | 0 | Normal | 0 | 1 | 50.95 | 2.0412 | 10.612 | 1.1434 | 4.8012 | 633.9186 | 635.0934 | 0.004338 | 1.0729 | 35.7661 | -0.004138 | 0 | 2.1392 | 11.1219 | 1.1735 | 4.581 | 634.0166 | 635.0863 | 0.0038147 | 1 | 35.6887 | 0.0033458 | 1 | 2.0412 | 633.9186 | 635.0934 |  |  | 0 | 0 | 0 | 0 | 1.0729 | Supercritical | 0.004338
1376 | 1374.996 | 616065.698 | 3096632.387 | 631.8772 | 5.2 | 0 | Normal | 0.057 | 1 | 50.95 | 2.0412 | 10.6141 | 1.1435 | 4.8002 | 633.9184 | 635.0928 | 0.0043358 | 1.0727 | 35.7634 | -0.0039322 | 0 | 2.139 | 11.1226 | 1.1735 | 4.5808 | 634.0162 | 635.0857 | 0.0038141 | 1 | 35.6864 | 0.0037157 | 1 | 2.0412 | 633.9184 | 635.0928 |  |  | 0 | 0 | 0 | 0 | 1.0727 | Supercritical | 0.0043358
1377 | 1375.996 | 616065.705 | 3096631.387 | 631.877 | 5.2 | 0 | Normal | 0.057 | 1 | 50.95 | 2.0412 | 10.6141 | 1.1435 | 4.8002 | 633.9182 | 635.0926 | 0.0043358 | 1.0727 | 35.7634 | -0.0042474 | 0 | 2.139 | 11.1226 | 1.1735 | 4.5808 | 634.016 | 635.0855 | 0.0038141 | 1 | 35.6864 | 0.0036141 | 1 | 2.0412 | 633.9182 | 635.0926 |  |  | 0 | 0 | 0 | 0 | 1.0727 | Supercritical | 0.0043358
1378 | 1376.996 | 616065.711 | 3096630.387 | 631.8768 | 5.2 | 0 | Normal | 0 | 1 | 50.95 | 2.0412 | 10.6141 | 1.1435 | 4.8002 | 633.918 | 635.0924 | 0.0043358 | 1.0727 | 35.7634 | -0.0041358 | 0 | 2.139 | 11.1226 | 1.1735 | 4.5808 | 634.0158 | 635.0853 | 0.0038141 | 1 | 35.6864 | 0.0036141 | 1 | 2.0412 | 633.918 | 635.0924 |  |  | 0 | 0 | 0 | 0 | 1.0727 | Supercritical | 0.0043358
1379 | 1377.996 | 616065.717 | 3096629.387 | 631.8766 | 5.2 | 0 | Normal | 0 | 1 | 50.95 | 2.0412 | 10.6141 | 1.1435 | 4.8002 | 633.9178 | 635.0922 | 0.0043358 | 1.0727 | 35.7634 | -0.0041358 | 0 | 2.139 | 11.1226 | 1.1735 | 4.5808 | 634.0156 | 635.0851 | 0.0038141 | 1 | 35.6864 | 0.0037157 | 1 | 2.0412 | 633.9178 | 635.0922 |  |  | 0 | 0 | 0 | 0 | 1.0727 | Supercritical | 0.0043358
1380 | 1378.996 | 616065.723 | 3096628.387 | 631.8764 | 5.2 | 0 | Normal | 0.057 | 1 | 50.95 | 2.0412 | 10.6141 | 1.1435 | 4.8002 | 633.9176 | 635.092 | 0.0043358 | 1.0727 | 35.7634 | -0.0042474 | 0 | 2.139 | 11.1226 | 1.1735 | 4.5808 | 634.0154 | 635.0849 | 0.0038141 | 1 | 35.6864 | 0.0043289 | 1 | 2.0412 | 633.9176 | 635.092 |  |  | 0 | 0 | 0 | 0 | 1.0727 | Supercritical | 0.0043358
1381 | 1379.996 | 616065.73 | 3096627.387 | 631.8762 | 5.2 | 0 | Normal | 0.401 | 1 | 50.95 | 2.0412 | 10.6141 | 1.1435 | 4.8002 | 633.9174 | 635.0918 | 0.0043358 | 1.0727 | 35.7634 | -0.0049207 | 0 | 2.139 | 11.1226 | 1.1735 | 4.5808 | 634.0152 | 635.0847 | 0.0038141 | 1 | 35.6864 | 0.0036141 | 1 | 2.0412 | 633.9174 | 635.0918 |  |  | 0 | 0 | 0 | 0 | 1.0727 | Supercritical | 0.0043358
1382 | 1380.996 | 616065.73 | 3096626.387 | 631.876 | 5.2 | 0 | Normal | 0 | 1 | 50.95 | 2.0412 | 10.6141 | 1.1435 | 4.8002 | 633.9172 | 635.0916 | 0.0043358 | 1.0727 | 35.7634 | -0.0041358 | 0 | 2.139 | 11.1226 | 1.1735 | 4.5808 | 634.015 | 635.0845 | 0.0038141 | 1 | 35.6864 | 0.0036141 | 1 | 2.0412 | 633.9172 | 635.0916 |  |  | 0 | 0 | 0 | 0 | 1.0727 | Supercritical | 0.0043358
1383 | 1381.996 | 616065.73 | 3096625.387 | 631.8758 | 5.2 | 0 | Normal | 0 | 1 | 50.95 | 2.0412 | 10.6141 | 1.1435 | 4.8002 | 633.917 | 635.0914 | 0.0043358 | 1.0727 | 35.7634 | -0.0041358 | 0 | 2.139 | 11.1226 | 1.1735 | 4.5808 | 634.0148 | 635.0843 | 0.0038141 | 1 | 35.6864 | -0.60611 | 1 | 2.0412 | 633.917 | 635.0914 |  |  | 0 | 0 | 0 | 0 | 1.0727 | Supercritical | 0.0043358
1384 | 1382.996 | 616065.73 | 3096624.387 | 631.8756 | 7.42 | 0 | Normal | 0 | 1 | 50.95 | 2.0412 | 15.1455 | 1.3167 | 3.364 | 633.9168 | 634.4936 | 0.0017643 | 0.75177 | 32.929 | 0.41549 | 0 | 1.6876 | 12.522 | 1.16 | 4.0688 | 633.5632 | 634.407 | 0.0030563 | 1 | 31.6983 | -0.389 | 1 | 2.0412 | 633.9168 | 634.4936 |  |  | 0 | 0 | 0 | 0 | 0.75177 | Subcritical | 0.0017643
1385 | 1383.996 | 616065.73 | 3096623.387 | 631.8754 | 9.847 | 0 | Normal | 0 | 1 | 50.95 | 2.0412 | 20.0994 | 1.443 | 2.5349 | 633.9166 | 634.2441 | 0.00088668 | 0.56648 | 33.6786 | 0.17338 | 0 | 1.3975 | 13.7607 | 1.0885 | 3.7026 | 633.2729 | 633.9716 | 0.0027548 | 1 | 28.8449 | -0.029092 | 1 | 2.0412 | 633.9166 | 634.2441 |  |  | 0 | 0 | 0 | 0 | 0.56648 | Subcritical | 0.00088668
1386 | 1384.996 | 616065.73 | 3096622.387 | 631.8752 | 10.1 | 0 | Normal | 0 | 1 | 50.95 | 2.0412 | 20.6158 | 1.4536 | 2.4714 | 633.9164 | 634.2277 | 0.00083458 | 0.55229 | 33.8759 | 0.010681 | 0 | 1.374 | 13.8776 | 1.0801 | 3.6714 | 633.2492 | 633.9362 | 0.0027366 | 1 | 28.602 | 10.7821 | 1 | 2.0412 | 633.9164 | 634.2277 |  |  | 0 | 0 | 0 | 0 | 0.55229 | Subcritical | 0.00083458
1387 | 1385.515 | 616065.73 | 3096621.868 | 631.875 | 10.206 | 0 | Junction | 0 | 0.519 | 50.95 | 2.0412 | 20.8322 | 1.458 | 2.4457 | 633.9162 | 634.221 | 0.00081408 | 0.54656 | 33.9634 | 0.0042752 | 0 | 12.6309 | 128.9113 | 3.6346 | 0.39523 | 644.5059 | 644.5139 | 6.2895e-06 | 0.035506 | 816.1871 | 0 | 1 | 12.6309 | 644.5059 | 644.5139 |  |  | 0 | 0 | 0 | 0 | 0.035506 | Subcritical | 6.2895e-06

## UsExit
Reset | Channel | Type | Length | US Condition | US Discharge | US Boundary Condition | Value | DS Condition | DS Discharge | DS Boundary Condition | Value
1 | UsExit | Junction | 17.255 | Junction | 0.05 | Junction | 637 | Outlet | 0 | Dead End | 648.7844
Water Surface Elevation (WSE) | Initial | Forward Pass | Backward Pass | Final
Upstream | 637 | 637 | 648.7991 | 648.7991
Downstream | 648.7844 | 634.312 | 648.7844 | 648.7844
SN | Dist | Easting | Northing | Bed Z | Width | Side z | Type | Def Ang | dx | Q_used | y_super | A_super | R_super | v_super | WS_super | EG_super | Sf_super | Fr_super | M_super | Err_super | Done_super | y_sub | A_sub | R_sub | v_sub | WS_sub | EG_sub | Sf_sub | Fr_sub | M_sub | Err_sub | Done_sub | y_final | WS_final | EG_final | Crest_L | Crest_R | Spill_L | Spill_R | Spill_Q | Cum_spill | Fr_final | Regime | Sf_final
- | m | m | m | m | m | - | - | deg | m | m3/s | m | m2 | m | m/s | m | m | - | - | m3 | m | - | m | m2 | m | m/s | m | m | - | - | m3 | m | - | m | m | m | m | m | m3/s | m3/s | m3/s | m3/s | - | - | -
1 | 0 | 616556.013 | 3097760.448 | 634.298 | 6.558 | 0 | Junction | 0 | 0 | 0.05 | 2.702 | 17.7197 | 1.4813 | 0.0028217 | 637 | 637 | 1.0609e-09 | 0.00054807 | 23.9394 | 0 | 1 | 14.5011 | 95.0983 | 2.6743 | 0.00052577 | 648.7991 | 648.7991 | 1.6756e-11 | 4.4082e-05 | 689.5157 | -0.00085808 | 1 | 14.5011 | 648.7991 | 648.7991 |  |  | 0 | 0 | 0 | 0 | 4.4082e-05 | Subcritical | 1.6756e-11
2 | 1 | 616555.543 | 3097759.565 | 634.296 | 7.191 | 0 | Junction | 0.027 | 1 | 0.05 | 0.05 | 0.35955 | 0.049314 | 0.13906 | 634.346 | 634.347 | 0.00024061 | 0.19856 | 0.0096975 | 2.6528 | 0 | 14.5023 | 104.2857 | 2.8812 | 0.00047945 | 648.7983 | 648.7983 | 1.2616e-11 | 4.0197e-05 | 756.1891 | -0.0009621 | 1 | 14.5023 | 648.7983 | 648.7983 |  |  | 0 | 0 | 0 | 0 | 4.0197e-05 | Subcritical | 1.2616e-11
3 | 2 | 616555.073 | 3097758.683 | 634.294 | 7.927 | 0 | Junction | 0.027 | 1 | 0.05 | 0.05 | 0.39635 | 0.049377 | 0.12615 | 634.344 | 634.3448 | 0.00019767 | 0.18012 | 0.010552 | 0.001903 | 0 | 14.5033 | 114.9676 | 3.1128 | 0.00043491 | 648.7973 | 648.7973 | 9.3634e-12 | 3.6461e-05 | 833.7045 | -0.00091244 | 1 | 14.5033 | 648.7973 | 648.7973 |  |  | 0 | 0 | 0 | 0 | 3.6461e-05 | Subcritical | 9.3634e-12
4 | 3 | 616554.603 | 3097757.8 | 634.292 | 8.664 | 0 | Junction | 0 | 1 | 0.05 | 0.05 | 0.4332 | 0.049429 | 0.11542 | 634.342 | 634.3427 | 0.00016523 | 0.1648 | 0.011418 | 0.001911 | 0 | 14.5044 | 125.666 | 3.3357 | 0.00039788 | 648.7964 | 648.7964 | 7.1466e-12 | 3.3356e-05 | 911.3535 | -0.00086062 | 1 | 14.5044 | 648.7964 | 648.7964 |  |  | 0 | 0 | 0 | 0 | 3.3356e-05 | Subcritical | 7.1466e-12
5 | 4 | 616554.133 | 3097756.917 | 634.29 | 9.401 | 0 | Junction | 0 | 1 | 0.05 | 0.05 | 0.47005 | 0.049474 | 0.10637 | 634.34 | 634.3406 | 0.00014017 | 0.15188 | 0.012293 | 0.0019189 | 0 | 14.5055 | 136.3664 | 3.5501 | 0.00036666 | 648.7955 | 648.7955 | 5.5854e-12 | 3.0737e-05 | 989.0328 | -0.00095641 | 1 | 14.5055 | 648.7955 | 648.7955 |  |  | 0 | 0 | 0 | 0 | 3.0737e-05 | Subcritical | 5.5854e-12
6 | 5.001 | 616553.663 | 3097756.034 | 634.288 | 10.138 | 0 | Junction | 0.027 | 1.001 | 0.05 | 0.05 | 0.5069 | 0.049512 | 0.098639 | 634.338 | 634.3385 | 0.00012041 | 0.14084 | 0.013175 | 0.0019261 | 0 | 14.5066 | 147.0675 | 3.7564 | 0.00033998 | 648.7946 | 648.7946 | 4.4537e-12 | 2.8499e-05 | 1066.7224 | -0.00089742 | 1 | 14.5066 | 648.7946 | 648.7946 |  |  | 0 | 0 | 0 | 0 | 2.8499e-05 | Subcritical | 4.4537e-12
7 | 6 | 616553.193 | 3097755.152 | 634.286 | 10.874 | 0 | Junction | 0.027 | 0.999 | 0.05 | 0.05 | 0.5437 | 0.049544 | 0.091962 | 634.336 | 634.3364 | 0.00010457 | 0.13131 | 0.014061 | 0.001933 | 0 | 14.5077 | 157.7564 | 3.9549 | 0.00031694 | 648.7937 | 648.7937 | 3.6139e-12 | 2.6567e-05 | 1144.3384 | -0.00099203 | 1 | 14.5077 | 648.7937 | 648.7937 |  |  | 0 | 0 | 0 | 0 | 2.6567e-05 | Subcritical | 3.6139e-12
8 | 7 | 616552.723 | 3097754.269 | 634.284 | 11.611 | 0 | Junction | 0 | 1 | 0.05 | 0.05 | 0.58055 | 0.049573 | 0.086125 | 634.334 | 634.3344 | 9.1646e-05 | 0.12297 | 0.014953 | 0.001939 | 0 | 14.5087 | 168.4602 | 4.1464 | 0.00029681 | 648.7927 | 648.7927 | 2.9756e-12 | 2.4879e-05 | 1222.0673 | -0.00092398 | 1 | 14.5087 | 648.7927 | 648.7927 |  |  | 0 | 0 | 0 | 0 | 2.4879e-05 | Subcritical | 2.9756e-12
9 | 8.001 | 616552.253 | 3097753.386 | 634.282 | 12.348 | 0 | Junction | 0.027 | 1.001 | 0.05 | 0.05 | 0.6174 | 0.049598 | 0.080985 | 634.332 | 634.3323 | 8.0978e-05 | 0.11563 | 0.015848 | 0.0019442 | 0 | 14.5098 | 179.1664 | 4.3311 | 0.00027907 | 648.7918 | 648.7918 | 2.4821e-12 | 2.3391e-05 | 1299.8299 | -0.00085164 | 1 | 14.5098 | 648.7918 | 648.7918 |  |  | 0 | 0 | 0 | 0 | 2.3391e-05 | Subcritical | 2.4821e-12
10 | 9 | 616551.783 | 3097752.504 | 634.28 | 6.224 | 0 | Normal | 0.027 | 0.999 | 0.05 | 0.05 | 0.3112 | 0.049209 | 0.16067 | 634.33 | 634.3313 | 0.00032209 | 0.22941 | 0.0085989 | 0.00071903 | 0 | 14.5109 | 90.3158 | 2.5625 | 0.00055361 | 648.7909 | 648.7909 | 1.9666e-11 | 4.6401e-05 | 655.282 | -0.00092207 | 1 | 14.5109 | 648.7909 | 648.7909 |  |  | 0 | 0 | 0 | 0 | 4.6401e-05 | Subcritical | 1.9666e-11
11 | 10 | 616551.313 | 3097751.621 | 634.278 | 6.224 | 0 | Normal | 0 | 1 | 0.05 | 0.05 | 0.3112 | 0.049209 | 0.16067 | 634.328 | 634.3293 | 0.00032209 | 0.22941 | 0.0085989 | 0.0016779 | 0 | 14.512 | 90.3225 | 2.5625 | 0.00055357 | 648.79 | 648.79 | 1.9663e-11 | 4.6396e-05 | 655.3793 | -0.0009969 | 1 | 14.512 | 648.79 | 648.79 |  |  | 0 | 0 | 0 | 0 | 4.6396e-05 | Subcritical | 1.9663e-11
12 | 11.001 | 616550.843 | 3097750.738 | 634.276 | 5.995 | 0 | Normal | 0.027 | 1.001 | 0.05 | 0.05 | 0.29975 | 0.04918 | 0.16681 | 634.326 | 634.3274 | 0.00034745 | 0.23817 | 0.0083439 | 0.0015522 | 0 | 14.513 | 87.0053 | 2.4844 | 0.00057468 | 648.789 | 648.789 | 2.2084e-11 | 4.8163e-05 | 631.3532 | -0.00090104 | 1 | 14.513 | 648.789 | 648.789 |  |  | 0 | 0 | 0 | 0 | 4.8163e-05 | Subcritical | 2.2084e-11
13 | 12 | 616550.373 | 3097749.856 | 634.274 | 5.995 | 0 | Normal | 0.027 | 0.999 | 0.05 | 0.05 | 0.29975 | 0.04918 | 0.16681 | 634.324 | 634.3254 | 0.00034745 | 0.23817 | 0.0083439 | 0.0016528 | 0 | 14.5141 | 87.0119 | 2.4844 | 0.00057463 | 648.7881 | 648.7881 | 2.208e-11 | 4.8157e-05 | 631.4488 | -0.00095255 | 1 | 14.5141 | 648.7881 | 648.7881 |  |  | 0 | 0 | 0 | 0 | 4.8157e-05 | Subcritical | 2.208e-11
14 | 13 | 616549.903 | 3097748.973 | 634.272 | 5.995 | 0 | Normal | 0 | 1 | 0.05 | 0.05 | 0.29975 | 0.04918 | 0.16681 | 634.322 | 634.3234 | 0.00034745 | 0.23817 | 0.0083439 | 0.0016526 | 0 | 14.5151 | 87.0182 | 2.4844 | 0.00057459 | 648.7871 | 648.7871 | 2.2077e-11 | 4.8152e-05 | 631.54 | -0.00099912 | 1 | 14.5151 | 648.7871 | 648.7871 |  |  | 0 | 0 | 0 | 0 | 4.8152e-05 | Subcritical | 2.2077e-11
15 | 14.001 | 616549.433 | 3097748.09 | 634.27 | 5.994 | 0 | Normal | 0.027 | 1.001 | 0.05 | 0.05 | 0.2997 | 0.04918 | 0.16683 | 634.32 | 634.3214 | 0.00034757 | 0.23821 | 0.0083428 | 0.0016516 | 0 | 14.5161 | 87.0097 | 2.4841 | 0.00057465 | 648.7861 | 648.7861 | 2.2085e-11 | 4.8155e-05 | 631.5217 | -0.00086142 | 1 | 14.5161 | 648.7861 | 648.7861 |  |  | 0 | 0 | 0 | 0 | 4.8155e-05 | Subcritical | 2.2085e-11
16 | 15 | 616548.963 | 3097747.208 | 634.268 | 5.994 | 0 | Normal | 0.027 | 0.999 | 0.05 | 0.05 | 0.2997 | 0.04918 | 0.16683 | 634.318 | 634.3194 | 0.00034757 | 0.23821 | 0.0083428 | 0.0016527 | 0 | 14.5173 | 87.0165 | 2.4842 | 0.0005746 | 648.7853 | 648.7853 | 2.2081e-11 | 4.8149e-05 | 631.6208 | -0.00085041 | 1 | 14.5173 | 648.7853 | 648.7853 |  |  | 0 | 0 | 0 | 0 | 4.8149e-05 | Subcritical | 2.2081e-11
17 | 16 | 616548.493 | 3097746.325 | 634.266 | 5.994 | 0 | Normal | 0 | 1 | 0.05 | 0.05 | 0.2997 | 0.04918 | 0.16683 | 634.316 | 634.3174 | 0.00034757 | 0.23821 | 0.0083428 | 0.0016524 | 0 | 14.5184 | 87.0234 | 2.4842 | 0.00057456 | 648.7844 | 648.7844 | 2.2077e-11 | 4.8144e-05 | 631.7208 | -0.00096101 | 1 | 14.5184 | 648.7844 | 648.7844 |  |  | 0 | 0 | 0 | 0 | 4.8144e-05 | Subcritical | 2.2077e-11
18 | 17.001 | 616548.023 | 3097745.442 | 634.264 | 5.994 | 0 | Normal | 0.151 | 1.001 | 0.05 | 0.05 | 0.2997 | 0.04918 | 0.16683 | 634.314 | 634.3154 | 0.00034757 | 0.23821 | 0.0083428 | 0.0016517 | 0 | 14.5195 | 87.0296 | 2.4842 | 0.00057452 | 648.7835 | 648.7835 | 2.2073e-11 | 4.8139e-05 | 631.8112 | 0.00090968 | 1 | 14.5195 | 648.7835 | 648.7835 |  |  | 0 | 0 | 0 | 0 | 4.8139e-05 | Subcritical | 2.2073e-11
19 | 17.255 | 616547.904 | 3097745.217 | 634.262 | 5.994 | 0 | Normal | 0 | 0.254 | 0.05 | 0.05 | 0.2997 | 0.04918 | 0.16683 | 634.312 | 634.3134 | 0.00034757 | 0.23821 | 0.0083428 | 0.0019117 | 0 | 14.5224 | 87.047 | 2.4843 | 0.0005744 | 648.7844 | 648.7844 | 2.2063e-11 | 4.8124e-05 | 632.0645 | 0 | 1 | 14.5224 | 648.7844 | 648.7844 |  |  | 0 | 0 | 0 | 0 | 4.8124e-05 | Subcritical | 2.2063e-11

## forebay
Reset | Channel | Type | Length | US Condition | US Discharge | US Boundary Condition | Value | DS Condition | DS Discharge | DS Boundary Condition | Value
1 | forebay | Junction | 38 | Junction | 1.019 | Junction | 644.5059 | Outlet | 0 | Spill End | 635.5
Water Surface Elevation (WSE) | Initial | Forward Pass | Backward Pass | Final
Upstream | 644.5059 | 644.5059 | 635.5347 | 644.5059
Downstream | 635.5 | 622.028 | 635.5 | 635.5
SN | Dist | Easting | Northing | Bed Z | Width | Side z | Type | Def Ang | dx | Q_used | y_super | A_super | R_super | v_super | WS_super | EG_super | Sf_super | Fr_super | M_super | Err_super | Done_super | y_sub | A_sub | R_sub | v_sub | WS_sub | EG_sub | Sf_sub | Fr_sub | M_sub | Err_sub | Done_sub | y_final | WS_final | EG_final | Crest_L | Crest_R | Spill_L | Spill_R | Spill_Q | Cum_spill | Fr_final | Regime | Sf_final
- | m | m | m | m | m | - | - | deg | m | m3/s | m | m2 | m | m/s | m | m | - | - | m3 | m | - | m | m2 | m | m/s | m | m | - | - | m3 | m | - | m | m | m | m | m | m3/s | m3/s | m3/s | m3/s | - | - | -
1 | 0 | 616065.73 | 3096621.868 | 631.875 | 10.206 | 0 | Junction | 0 | 0 | 1.019 | 12.6309 | 128.9113 | 3.6346 | 0.0079047 | 644.5059 | 644.5059 | 2.5158e-09 | 0.00071012 | 814.1352 | 0 | 1 | 3.6597 | 37.3511 | 2.1313 | 0.027282 | 635.5347 | 635.5348 | 6.1058e-08 | 0.0045532 | 68.3501 | -0.00093529 | 1 | 12.6309 | 644.5059 | 644.5059 |  |  | 0 | 0 | 0 | 0 | 0.00071012 | Subcritical | 2.5158e-09
2 | 1 | 616065.73 | 3096620.868 | 631.6522 | 12.126 | 0 | Junction | 0 | 1 | 1.019 | 0.089622 | 1.0868 | 0.088317 | 0.93765 | 631.7418 | 631.7866 | 0.0050297 | 1 | 0.1461 | 12.7123 | 1 | 3.8816 | 47.0682 | 2.3665 | 0.021649 | 635.5338 | 635.5338 | 3.344e-08 | 0.0035084 | 91.3521 | -0.00091421 | 1 | 3.8816 | 635.5338 | 635.5338 |  |  | 0 | 0 | 0 | 0 | 0.0035084 | Subcritical | 3.344e-08
3 | 2 | 616065.73 | 3096619.868 | 631.4293 | 13.644 | 0 | Junction | 0 | 1 | 1.019 | 0.05 | 0.6822 | 0.049636 | 1.4937 | 631.4793 | 631.593 | 0.02752 | 2.1328 | 0.17221 | 0.17045 | 0 | 4.1036 | 55.9893 | 2.5623 | 0.0182 | 635.5329 | 635.5329 | 2.1256e-08 | 0.0028685 | 114.8804 | -0.00089314 | 1 | 4.1036 | 635.5329 | 635.5329 |  |  | 0 | 0 | 0 | 0 | 0.0028685 | Subcritical | 2.1256e-08
4 | 3 | 616065.73 | 3096618.868 | 631.2065 | 15 | 0 | Junction | 0 | 1 | 1.019 | 0.05 | 0.75 | 0.049669 | 1.3587 | 631.2565 | 631.3506 | 0.022749 | 1.94 | 0.15988 | 0.21141 | 0 | 4.3255 | 64.8824 | 2.7433 | 0.015705 | 635.532 | 635.532 | 1.4451e-08 | 0.002411 | 140.3259 | -0.00087208 | 1 | 4.3255 | 635.532 | 635.532 |  |  | 0 | 0 | 0 | 0 | 0.002411 | Subcritical | 1.4451e-08
5 | 4 | 616065.73 | 3096617.868 | 630.9836 | 17 | 0 | Junction | 0 | 1 | 1.019 | 0.05 | 0.85 | 0.049708 | 1.1988 | 631.0336 | 631.1069 | 0.017693 | 1.7117 | 0.14578 | 0.21726 | 0 | 4.5475 | 77.3079 | 2.9626 | 0.013181 | 635.5311 | 635.5311 | 9.1874e-09 | 0.0019735 | 175.7813 | -0.00085102 | 1 | 4.5475 | 635.5311 | 635.5311 |  |  | 0 | 0 | 0 | 0 | 0.0019735 | Subcritical | 9.1874e-09
6 | 5 | 616065.73 | 3096616.868 | 630.7608 | 19 | 0 | Junction | 0 | 1 | 1.019 | 0.05 | 0.95 | 0.049738 | 1.0726 | 630.8108 | 630.8694 | 0.014152 | 1.5315 | 0.13517 | 0.2171 | 0 | 4.7695 | 90.6201 | 3.1753 | 0.011245 | 635.5303 | 635.5303 | 6.0958e-09 | 0.0016439 | 216.1063 | -0.00097646 | 1 | 4.7695 | 635.5303 | 635.5303 |  |  | 0 | 0 | 0 | 0 | 0.0016439 | Subcritical | 6.0958e-09
7 | 6 | 616065.73 | 3096615.868 | 630.5379 | 11.881 | 0 | Normal | 0 | 1 | 1.019 | 0.05 | 0.59405 | 0.049583 | 1.7153 | 630.5879 | 630.7379 | 0.036345 | 2.4492 | 0.19303 | 0.09719 | 0 | 4.9914 | 59.3027 | 2.7124 | 0.017183 | 635.5293 | 635.5293 | 1.7562e-08 | 0.0024556 | 148.0033 | -0.00095171 | 1 | 4.9914 | 635.5293 | 635.5293 |  |  | 0 | 0 | 0 | 0 | 0.0024556 | Subcritical | 1.7562e-08
8 | 7 | 616065.73 | 3096614.868 | 630.3151 | 12 | 0 | Normal | 0 | 1 | 1.019 | 0.05 | 0.6 | 0.049587 | 1.6983 | 630.3651 | 630.5121 | 0.035624 | 2.425 | 0.19141 | 0.18889 | 0 | 5.2132 | 62.5589 | 2.7895 | 0.016289 | 635.5283 | 635.5284 | 1.5203e-08 | 0.0022777 | 163.0689 | -0.00092687 | 1 | 5.2132 | 635.5283 | 635.5284 | 635.5 |  | 0.0081104 | 0 | 0.0081104 | 0.0081104 | 0.0022777 | Subcritical | 1.5203e-08
9 | 8 | 616065.73 | 3096613.868 | 630.0922 | 12.197 | 0 | Normal | 0 | 1 | 1.0109 | 0.05 | 0.60985 | 0.049593 | 1.6576 | 630.1422 | 630.2822 | 0.03393 | 2.3668 | 0.18606 | 0.193 | 0 | 5.4352 | 66.2933 | 2.8739 | 0.015249 | 635.5274 | 635.5274 | 1.2804e-08 | 0.0020883 | 180.1607 | -0.00090361 | 1 | 5.4352 | 635.5274 | 635.5274 | 635.5 |  | 0.0077163 | 0 | 0.0077163 | 0.015827 | 0.0020883 | Subcritical | 1.2804e-08
10 | 9 | 616065.73 | 3096612.868 | 629.8694 | 12.81 | 0 | Normal | 0 | 1 | 1.0032 | 0.05 | 0.6405 | 0.049613 | 1.5662 | 629.9194 | 630.0444 | 0.030276 | 2.2363 | 0.17618 | 0.20121 | 0 | 5.6571 | 72.4676 | 3.0039 | 0.013843 | 635.5265 | 635.5265 | 9.9478e-09 | 0.0018582 | 204.9801 | -0.00087855 | 1 | 5.6571 | 635.5265 | 635.5265 | 635.5 |  | 0.0073386 | 0 | 0.0073386 | 0.023165 | 0.0018582 | Subcritical | 9.9478e-09
11 | 10 | 616065.73 | 3096611.868 | 629.6465 | 13.422 | 0 | Normal | 0 | 1 | 0.99583 | 0.05 | 0.6711 | 0.04963 | 1.4839 | 629.6965 | 629.8087 | 0.027164 | 2.1188 | 0.16741 | 0.20314 | 0 | 5.8791 | 78.9097 | 3.1338 | 0.01262 | 635.5256 | 635.5256 | 7.8139e-09 | 0.0016617 | 231.9618 | -0.00085356 | 1 | 5.8791 | 635.5256 | 635.5256 | 635.5 |  | 0.0069773 | 0 | 0.0069773 | 0.030143 | 0.0016617 | Subcritical | 7.8139e-09
12 | 11 | 616065.73 | 3096610.868 | 629.4237 | 14.035 | 0 | Normal | 0 | 1 | 0.98886 | 0.05 | 0.70175 | 0.049646 | 1.4091 | 629.4737 | 629.5749 | 0.024485 | 2.012 | 0.15959 | 0.20469 | 0 | 6.1011 | 85.6287 | 3.2636 | 0.011548 | 635.5248 | 635.5248 | 6.1983e-09 | 0.0014927 | 261.215 | -0.00097473 | 1 | 6.1011 | 635.5248 | 635.5248 | 635.5 |  | 0.0066321 | 0 | 0.0066321 | 0.036775 | 0.0014927 | Subcritical | 6.1983e-09
13 | 12 | 616065.73 | 3096609.868 | 629.2008 | 14.647 | 0 | Normal | 0 | 1 | 0.98223 | 0.05 | 0.73235 | 0.049661 | 1.3412 | 629.2508 | 629.3425 | 0.022172 | 1.915 | 0.1526 | 0.20624 | 0 | 6.323 | 92.6131 | 3.3933 | 0.010606 | 635.5238 | 635.5238 | 4.9632e-09 | 0.0013466 | 292.7977 | -0.00094535 | 1 | 6.323 | 635.5238 | 635.5238 | 635.5 |  | 0.006245 | 0 | 0.006245 | 0.04302 | 0.0013466 | Subcritical | 4.9632e-09
14 | 13 | 616065.73 | 3096608.868 | 628.978 | 15 | 0 | Normal | 0 | 1 | 0.97598 | 0.05 | 0.75 | 0.049669 | 1.3013 | 629.028 | 629.1143 | 0.020869 | 1.8581 | 0.14821 | 0.20504 | 0 | 6.5449 | 98.1729 | 3.495 | 0.0099414 | 635.5229 | 635.5229 | 4.1926e-09 | 0.0012407 | 321.2652 | -0.00091579 | 1 | 6.5449 | 635.5229 | 635.5229 | 635.5 |  | 0.0058769 | 0 | 0.0058769 | 0.048897 | 0.0012407 | Subcritical | 4.1926e-09
15 | 14 | 616065.73 | 3096607.868 | 628.978 | 15 | 0 | Normal | 0 | 1 | 0.9701 | 0.05 | 0.75 | 0.049669 | 1.2935 | 629.028 | 629.1133 | 0.020618 | 1.8469 | 0.14666 | -0.020018 | 0 | 6.5439 | 98.1592 | 3.4947 | 0.009883 | 635.5219 | 635.522 | 4.1439e-09 | 0.0012335 | 321.1753 | -0.0009159 | 1 | 6.5439 | 635.5219 | 635.522 | 635.5 |  | 0.0055274 | 0 | 0.0055274 | 0.054424 | 0.0012335 | Subcritical | 4.1439e-09
16 | 15 | 616065.73 | 3096606.868 | 628.978 | 15 | 0 | Normal | 0 | 1 | 0.96458 | 0.05 | 0.75 | 0.049669 | 1.2861 | 629.028 | 629.1123 | 0.020384 | 1.8364 | 0.14521 | -0.019823 | 0 | 6.543 | 98.1455 | 3.4945 | 0.009828 | 635.521 | 635.521 | 4.0984e-09 | 0.0012267 | 321.0854 | -0.00091602 | 1 | 6.543 | 635.521 | 635.521 | 635.5 |  | 0.005185 | 0 | 0.005185 | 0.059609 | 0.0012267 | Subcritical | 4.0984e-09
17 | 16 | 616065.73 | 3096605.868 | 628.978 | 15 | 0 | Normal | 0 | 1 | 0.95939 | 0.05 | 0.75 | 0.049669 | 1.2792 | 629.028 | 629.1114 | 0.020165 | 1.8265 | 0.14385 | -0.019642 | 0 | 6.5421 | 98.1317 | 3.4942 | 0.0097766 | 635.5201 | 635.5201 | 4.0559e-09 | 0.0012204 | 320.9955 | -0.00091614 | 1 | 6.5421 | 635.5201 | 635.5201 | 635.5 |  | 0.00485 | 0 | 0.00485 | 0.064459 | 0.0012204 | Subcritical | 4.0559e-09
18 | 17 | 616065.73 | 3096604.868 | 628.978 | 15 | 0 | Normal | 0 | 1 | 0.95454 | 0.05 | 0.75 | 0.049669 | 1.2727 | 629.028 | 629.1106 | 0.019962 | 1.8172 | 0.14259 | -0.019475 | 0 | 6.5412 | 98.118 | 3.4939 | 0.0097285 | 635.5192 | 635.5192 | 4.0166e-09 | 0.0012145 | 320.9056 | -0.00091626 | 1 | 6.5412 | 635.5192 | 635.5192 | 635.5 |  | 0.0045225 | 0 | 0.0045225 | 0.068981 | 0.0012145 | Subcritical | 4.0166e-09
19 | 18 | 616065.73 | 3096603.868 | 628.978 | 15 | 0 | Normal | 0 | 1 | 0.95002 | 0.05 | 0.75 | 0.049669 | 1.2667 | 629.028 | 629.1098 | 0.019773 | 1.8086 | 0.14142 | -0.019321 | 0 | 6.5403 | 98.1042 | 3.4937 | 0.0096838 | 635.5183 | 635.5183 | 3.9801e-09 | 0.001209 | 320.8157 | -0.00091638 | 1 | 6.5403 | 635.5183 | 635.5183 | 635.5 |  | 0.0042026 | 0 | 0.0042026 | 0.073184 | 0.001209 | Subcritical | 3.9801e-09
20 | 19 | 616065.73 | 3096602.868 | 628.978 | 15 | 0 | Normal | 0 | 1 | 0.94582 | 0.05 | 0.75 | 0.049669 | 1.2611 | 629.028 | 629.1091 | 0.019599 | 1.8006 | 0.14034 | -0.019181 | 0 | 6.5394 | 98.0905 | 3.4934 | 0.0096423 | 635.5174 | 635.5174 | 3.9465e-09 | 0.0012039 | 320.7258 | -0.00091649 | 1 | 6.5394 | 635.5174 | 635.5174 | 635.5 |  | 0.0038907 | 0 | 0.0038907 | 0.077075 | 0.0012039 | Subcritical | 3.9465e-09
21 | 20 | 616065.73 | 3096601.868 | 628.978 | 15 | 0 | Normal | 0 | 1 | 0.94193 | 0.05 | 0.75 | 0.049669 | 1.2559 | 629.028 | 629.1084 | 0.019438 | 1.7932 | 0.13934 | -0.019052 | 0 | 6.5385 | 98.0768 | 3.4931 | 0.009604 | 635.5165 | 635.5165 | 3.9156e-09 | 0.0011992 | 320.6359 | -0.00091661 | 1 | 6.5385 | 635.5165 | 635.5165 | 635.5 |  | 0.0035868 | 0 | 0.0035868 | 0.080662 | 0.0011992 | Subcritical | 3.9156e-09
22 | 21 | 616065.73 | 3096600.868 | 628.978 | 15 | 0 | Normal | 0 | 1 | 0.93834 | 0.05 | 0.75 | 0.049669 | 1.2511 | 629.028 | 629.1078 | 0.01929 | 1.7864 | 0.13842 | -0.018936 | 0 | 6.5375 | 98.063 | 3.4929 | 0.0095687 | 635.5155 | 635.5155 | 3.8873e-09 | 0.0011948 | 320.546 | -0.00091673 | 1 | 6.5375 | 635.5155 | 635.5155 | 635.5 |  | 0.0032912 | 0 | 0.0032912 | 0.083953 | 0.0011948 | Subcritical | 3.8873e-09
23 | 22 | 616065.73 | 3096599.868 | 628.978 | 15 | 0 | Normal | 0 | 1 | 0.93505 | 0.05 | 0.75 | 0.049669 | 1.2467 | 629.028 | 629.1072 | 0.019155 | 1.7801 | 0.13758 | -0.018831 | 0 | 6.5366 | 98.0493 | 3.4926 | 0.0095365 | 635.5146 | 635.5146 | 3.8615e-09 | 0.0011909 | 320.4561 | -0.00091685 | 1 | 6.5366 | 635.5146 | 635.5146 | 635.5 |  | 0.0030042 | 0 | 0.0030042 | 0.086957 | 0.0011909 | Subcritical | 3.8615e-09
24 | 23 | 616065.73 | 3096598.868 | 628.978 | 15 | 0 | Normal | 0 | 1 | 0.93204 | 0.05 | 0.75 | 0.049669 | 1.2427 | 629.028 | 629.1067 | 0.019032 | 1.7744 | 0.13682 | -0.018738 | 0 | 6.5357 | 98.0355 | 3.4924 | 0.0095072 | 635.5137 | 635.5137 | 3.8382e-09 | 0.0011873 | 320.3662 | -0.00091697 | 1 | 6.5357 | 635.5137 | 635.5137 | 635.5 |  | 0.0027261 | 0 | 0.0027261 | 0.089683 | 0.0011873 | Subcritical | 3.8382e-09
25 | 24 | 616065.73 | 3096597.868 | 628.978 | 15 | 0 | Normal | 0 | 1 | 0.92932 | 0.05 | 0.75 | 0.049669 | 1.2391 | 629.028 | 629.1063 | 0.018921 | 1.7692 | 0.13613 | -0.018655 | 0 | 6.5348 | 98.0217 | 3.4921 | 0.0094807 | 635.5128 | 635.5128 | 3.8172e-09 | 0.0011841 | 320.2763 | -0.00091709 | 1 | 6.5348 | 635.5128 | 635.5128 | 635.5 |  | 0.002457 | 0 | 0.002457 | 0.09214 | 0.0011841 | Subcritical | 3.8172e-09
26 | 25 | 616065.73 | 3096596.868 | 628.978 | 15 | 0 | Normal | 0 | 1 | 0.92686 | 0.05 | 0.75 | 0.049669 | 1.2358 | 629.028 | 629.1058 | 0.018821 | 1.7645 | 0.13551 | -0.018582 | 0 | 6.5339 | 98.008 | 3.4918 | 0.009457 | 635.5119 | 635.5119 | 3.7985e-09 | 0.0011812 | 320.1864 | -0.0009172 | 1 | 6.5339 | 635.5119 | 635.5119 | 635.5 |  | 0.0021974 | 0 | 0.0021974 | 0.094338 | 0.0011812 | Subcritical | 3.7985e-09
27 | 26 | 616065.73 | 3096595.868 | 628.978 | 15 | 0 | Normal | 0 | 1 | 0.92466 | 0.05 | 0.75 | 0.049669 | 1.2329 | 629.028 | 629.1055 | 0.018732 | 1.7604 | 0.13496 | -0.018518 | 0 | 6.5329 | 97.9942 | 3.4916 | 0.0094359 | 635.5109 | 635.511 | 3.782e-09 | 0.0011787 | 320.0965 | -0.00091766 | 1 | 6.5329 | 635.5109 | 635.511 | 635.5 |  | 0.0019476 | 0 | 0.0019476 | 0.096285 | 0.0011787 | Subcritical | 3.782e-09
28 | 27 | 616065.73 | 3096594.868 | 628.3947 | 14.576 | 0 | Normal | 0 | 1 | 0.92271 | 0.05 | 0.7288 | 0.049659 | 1.2661 | 628.4447 | 628.5264 | 0.019759 | 1.8078 | 0.13731 | 0.5594 | 0 | 7.1153 | 103.7131 | 3.6003 | 0.0088968 | 635.51 | 635.51 | 3.2275e-09 | 0.0010649 | 368.9773 | -0.00098934 | 1 | 7.1153 | 635.51 | 635.51 | 635.5 |  | 0.0017081 | 0 | 0.0017081 | 0.097993 | 0.0010649 | Subcritical | 3.2275e-09
29 | 28 | 616065.73 | 3096593.868 | 627.8113 | 13.576 | 0 | Normal | 0 | 1 | 0.92101 | 0.05 | 0.6788 | 0.049634 | 1.3568 | 627.8613 | 627.9551 | 0.022708 | 1.9373 | 0.14435 | 0.54882 | 0 | 7.6977 | 104.5045 | 3.6072 | 0.0088131 | 635.509 | 635.509 | 3.159e-09 | 0.0010142 | 402.2254 | -0.00089934 | 1 | 7.6977 | 635.509 | 635.509 | 635.5 |  | 0.0014617 | 0 | 0.0014617 | 0.099455 | 0.0010142 | Subcritical | 3.159e-09
30 | 29 | 616065.73 | 3096592.868 | 627.228 | 12.576 | 0 | Normal | 0 | 1 | 0.91955 | 0.05 | 0.6288 | 0.049606 | 1.4624 | 627.278 | 627.387 | 0.0264 | 2.0881 | 0.1528 | 0.54206 | 0 | 8.2801 | 104.1311 | 3.5739 | 0.0088306 | 635.5081 | 635.5081 | 3.211e-09 | 0.0009798 | 431.1109 | -0.00095217 | 1 | 8.2801 | 635.5081 | 635.5081 | 635.5 |  | 0.0012492 | 0 | 0.0012492 | 0.1007 | 0.0009798 | Subcritical | 3.211e-09
31 | 30 | 616065.73 | 3096591.868 | 626.6447 | 11.576 | 0 | Normal | 0 | 1 | 0.9183 | 0.05 | 0.5788 | 0.049572 | 1.5866 | 626.6947 | 626.823 | 0.031101 | 2.2653 | 0.16298 | 0.53332 | 0 | 8.8625 | 102.5922 | 3.5013 | 0.0089509 | 635.5072 | 635.5072 | 3.3906e-09 | 0.00095997 | 454.612 | -0.00099567 | 1 | 8.8625 | 635.5072 | 635.5072 | 635.5 |  | 0.0010366 | 0 | 0.0010366 | 0.10174 | 0.00095997 | Subcritical | 3.3906e-09
32 | 31 | 616065.73 | 3096590.868 | 626.0613 | 10.576 | 0 | Normal | 0 | 1 | 0.91726 | 0.05 | 0.5288 | 0.049532 | 1.7346 | 626.1113 | 626.2647 | 0.037217 | 2.4767 | 0.17541 | 0.52167 | 0 | 9.4449 | 99.8892 | 3.39 | 0.0091828 | 635.5062 | 635.5062 | 3.7256e-09 | 0.00095398 | 471.7224 | -0.00087154 | 1 | 9.4449 | 635.5062 | 635.5062 | 635.5 |  | 0.00082886 | 0 | 0.00082886 | 0.10257 | 0.00095398 | Subcritical | 3.7256e-09
33 | 32 | 616065.73 | 3096589.868 | 625.478 | 10.152 | 0 | Normal | 0 | 1 | 0.91643 | 0.05 | 0.5076 | 0.049512 | 1.8054 | 625.528 | 625.6941 | 0.040339 | 2.5779 | 0.18135 | 0.53047 | 0 | 10.0273 | 101.7974 | 3.37 | 0.0090025 | 635.5053 | 635.5053 | 3.6091e-09 | 0.00090769 | 510.3785 | -0.00087828 | 1 | 10.0273 | 635.5053 | 635.5053 | 635.5 |  | 0.00066027 | 0 | 0.00066027 | 0.10323 | 0.00090769 | Subcritical | 3.6091e-09
34 | 33 | 616065.73 | 3096588.868 | 624.8947 | 9.092 | 0 | Normal | 0 | 1 | 0.91577 | 0.05 | 0.4546 | 0.049456 | 2.0145 | 624.9447 | 625.1515 | 0.050296 | 2.8763 | 0.19942 | 0.49322 | 0 | 10.6097 | 96.4638 | 3.1824 | 0.0094934 | 635.5044 | 635.5044 | 4.332e-09 | 0.00093054 | 511.729 | -0.00086058 | 1 | 10.6097 | 635.5044 | 635.5044 |  |  | 0 | 0 | 0 | 0.10323 | 0.00093054 | Subcritical | 4.332e-09
35 | 34 | 616065.73 | 3096587.868 | 624.3113 | 7.858 | 0 | Normal | 0 | 1 | 0.91577 | 0.05 | 0.3929 | 0.049372 | 2.3308 | 624.3613 | 624.6382 | 0.067487 | 3.328 | 0.2274 | 0.44744 | 0 | 11.1923 | 87.949 | 2.9081 | 0.010413 | 635.5036 | 635.5036 | 5.8769e-09 | 0.00099372 | 492.1758 | -0.00095289 | 1 | 11.1923 | 635.5036 | 635.5036 |  |  | 0 | 0 | 0 | 0.10323 | 0.00099372 | Subcritical | 5.8769e-09
36 | 35 | 616065.73 | 3096586.868 | 623.728 | 6.821 | 0 | Normal | 0 | 1 | 0.91577 | 0.05 | 0.34105 | 0.049278 | 2.6851 | 623.778 | 624.1455 | 0.089795 | 3.834 | 0.25919 | 0.40501 | 0 | 11.7746 | 80.3147 | 2.6445 | 0.011402 | 635.5026 | 635.5026 | 7.999e-09 | 0.0010609 | 472.8392 | -0.0008363 | 1 | 11.7746 | 635.5026 | 635.5026 |  |  | 0 | 0 | 0 | 0.10323 | 0.0010609 | Subcritical | 7.999e-09
37 | 36 | 616065.73 | 3096585.868 | 623.1447 | 5.783 | 0 | Normal | 0 | 1 | 0.91577 | 0.05 | 0.28915 | 0.04915 | 3.1671 | 623.1947 | 623.7059 | 0.12536 | 4.5221 | 0.30288 | 0.31759 | 0 | 12.3571 | 71.4611 | 2.3432 | 0.012815 | 635.5018 | 635.5018 | 1.1872e-08 | 0.0011639 | 441.5266 | -0.00091226 | 1 | 12.3571 | 635.5018 | 635.5018 |  |  | 0 | 0 | 0 | 0.10323 | 0.0011639 | Subcritical | 1.1872e-08
38 | 37 | 616065.73 | 3096584.868 | 622.5613 | 5.005 | 0 | Normal | 0 | 1 | 0.91577 | 0.05 | 0.25025 | 0.049021 | 3.6594 | 622.6113 | 623.2938 | 0.16795 | 5.2251 | 0.34787 | 0.24833 | 0 | 12.9396 | 64.7626 | 2.097 | 0.01414 | 635.5009 | 635.5009 | 1.6762e-08 | 0.0012551 | 419.0015 | -0.00087688 | 1 | 12.9396 | 635.5009 | 635.5009 |  |  | 0 | 0 | 0 | 0.10323 | 0.0012551 | Subcritical | 1.6762e-08
39 | 38 | 616065.73 | 3096583.868 | 621.978 | 5.005 | 0 | Normal | 0 | 1 | 0.91577 | 0.05 | 0.25025 | 0.049021 | 3.6594 | 622.028 | 622.7105 | 0.16795 | 5.2251 | 0.34787 | 0.41535 | 0 | 13.522 | 67.6776 | 2.1117 | 0.013531 | 635.5 | 635.5 | 1.5206e-08 | 0.0011749 | 457.5696 | 0 | 1 | 13.522 | 635.5 | 635.5 |  |  | 0 | 0 | 0 | 0.10323 | 0.0011749 | Subcritical | 1.5206e-08

## sidechannel
Reset | Channel | Type | Length | US Condition | US Discharge | US Boundary Condition | Value | DS Condition | DS Discharge | DS Boundary Condition | Value
1 | sidechannel | Junction | 34.931 | Junction | 49.931 | Junction | 644.5059 | Outlet | 0 | Spill End | 635.5
Water Surface Elevation (WSE) | Initial | Forward Pass | Backward Pass | Final
Upstream | 644.5059 | 644.5059 | 635.5 | 644.5059
Downstream | 635.5 | 634.0653 | 635.5 | 635.5
SN | Dist | Easting | Northing | Bed Z | Width | Side z | Type | Def Ang | dx | Q_used | y_super | A_super | R_super | v_super | WS_super | EG_super | Sf_super | Fr_super | M_super | Err_super | Done_super | y_sub | A_sub | R_sub | v_sub | WS_sub | EG_sub | Sf_sub | Fr_sub | M_sub | Err_sub | Done_sub | y_final | WS_final | EG_final | Crest_L | Crest_R | Spill_L | Spill_R | Spill_Q | Cum_spill | Fr_final | Regime | Sf_final
- | m | m | m | m | m | - | - | deg | m | m3/s | m | m2 | m | m/s | m | m | - | - | m3 | m | - | m | m2 | m | m/s | m | m | - | - | m3 | m | - | m | m | m | m | m | m3/s | m3/s | m3/s | m3/s | - | - | -
1 | 0 | 616065.73 | 3096621.868 | 631.5 | 10.206 | 0 | Junction | 0 | 0 | 49.931 | 13.0059 | 132.7385 | 3.665 | 0.37616 | 644.5059 | 644.5131 | 5.6342e-06 | 0.033302 | 865.1083 | 0 | 1 | 4 | 40.824 | 2.2423 | 1.2231 | 635.5 | 635.5762 | 0.00011468 | 0.19525 | 87.8732 | -0.01546 | 0 | 13.0059 | 644.5059 | 644.5131 |  |  | 0 | 0 | 0 | 0 | 0.033302 | Subcritical | 5.6342e-06
2 | 1 | 616066.682 | 3096621.562 | 631.5 | 12.126 | 0 | Junction | 0.072 | 1 | 49.931 | 1.2001 | 14.5522 | 1.0018 | 3.4312 | 632.7001 | 633.3001 | 0.0026426 | 1 | 26.1959 | 11.1523 | 1 | 4 | 48.504 | 2.41 | 1.0294 | 635.5 | 635.554 | 7.3792e-05 | 0.16433 | 102.2475 | -0.007874 | 0 | 4 | 635.5 | 635.554 |  |  | 0 | 0 | 0 | 0 | 0.16433 | Subcritical | 7.3792e-05
3 | 2.001 | 616067.635 | 3096621.257 | 631.5 | 13.644 | 0 | Junction | 0.072 | 1.001 | 49.931 | 0.87481 | 11.9359 | 0.77538 | 4.1833 | 632.3748 | 633.2667 | 0.0055275 | 1.428 | 26.5128 | 0 | 1 | 4 | 54.576 | 2.5215 | 0.91489 | 635.5 | 635.5427 | 5.4874e-05 | 0.14605 | 113.8086 | -0.0051022 | 0 | 4 | 635.5 | 635.5427 |  |  | 0 | 0 | 0 | 0 | 0.14605 | Subcritical | 5.4874e-05
4 | 3.001 | 616068.587 | 3096620.951 | 631.5 | 15 | 0 | Junction | 0.055 | 1 | 49.931 | 0.75258 | 11.2887 | 0.68395 | 4.4231 | 632.2526 | 633.2497 | 0.0073047 | 1.6279 | 26.7605 | 0 | 1 | 4 | 60 | 2.6087 | 0.83218 | 635.5 | 635.5353 | 4.339e-05 | 0.13285 | 124.2357 | -0.0029486 | 0 | 4 | 635.5 | 635.5353 |  |  | 0 | 0 | 0 | 0 | 0.13285 | Subcritical | 4.339e-05
5 | 4 | 616069.539 | 3096620.646 | 631.5 | 16 | 0 | Junction | 0.055 | 0.999 | 49.931 | 0.68803 | 11.0084 | 0.63354 | 4.5357 | 632.188 | 633.2366 | 0.0085069 | 1.7459 | 26.8729 | 0 | 1 | 4 | 64 | 2.6667 | 0.78017 | 635.5 | 635.531 | 3.7034e-05 | 0.12454 | 131.9709 | -0.0024423 | 0 | 4 | 635.5 | 635.531 |  |  | 0 | 0 | 0 | 0 | 0.12454 | Subcritical | 3.7034e-05
6 | 5 | 616070.491 | 3096620.34 | 631.5 | 17 | 0 | Junction | 0.055 | 1 | 49.931 | 0.6358 | 10.8086 | 0.59155 | 4.6195 | 632.1358 | 633.2235 | 0.0096692 | 1.8497 | 26.9487 | 0 | 1 | 4 | 68 | 2.72 | 0.73428 | 635.5 | 635.5275 | 3.1951e-05 | 0.11722 | 139.7373 | -0.0020464 | 0 | 4 | 635.5 | 635.5275 |  |  | 0 | 0 | 0 | 0 | 0.11722 | Subcritical | 3.1951e-05
7 | 6 | 616071.443 | 3096620.035 | 631.5 | 18 | 0 | Junction | 0.037 | 1 | 49.931 | 0.59232 | 10.6618 | 0.55575 | 4.6832 | 632.0923 | 633.2102 | 0.0108 | 1.9428 | 26.994 | 0 | 1 | 4 | 72 | 2.7692 | 0.69349 | 635.5 | 635.5245 | 2.7826e-05 | 0.11071 | 147.5297 | -0.0017309 | 0 | 4 | 635.5 | 635.5245 |  |  | 0 | 0 | 0 | 0 | 0.11071 | Subcritical | 2.7826e-05
8 | 7.001 | 616072.396 | 3096619.729 | 631.5 | 19 | 0 | Junction | 0.037 | 1.001 | 49.931 | 0.55543 | 10.5531 | 0.52475 | 4.7314 | 632.0554 | 633.1964 | 0.0119 | 2.0269 | 27.0126 | 0 | 1 | 4 | 76 | 2.8148 | 0.65699 | 635.5 | 635.522 | 2.4436e-05 | 0.10488 | 155.3439 | 0.16923 | 0 | 4 | 635.5 | 635.522 |  |  | 0 | 0 | 0 | 0 | 0.10488 | Subcritical | 2.4436e-05
9 | 8 | 616073.348 | 3096619.424 | 631.5 | 6.724 | 0 | Normal | 0.055 | 0.999 | 49.931 | 1.778 | 11.9555 | 1.163 | 4.1764 | 633.278 | 634.167 | 0.0032089 | 1 | 31.8857 | -1.0539 | 1 | 4 | 26.896 | 1.8267 | 1.8564 | 635.5 | 635.6757 | 0.00034727 | 0.29636 | 63.241 | 0.047304 | 0 | 4 | 635.5 | 635.6757 |  |  | 0 | 0 | 0 | 0 | 0.29636 | Subcritical | 0.00034727
10 | 9 | 616074.3 | 3096619.118 | 631.5 | 6.032 | 0 | Normal | 0.055 | 1 | 49.931 | 1.9115 | 11.5304 | 1.17 | 4.3304 | 633.4115 | 634.3673 | 0.0034223 | 1 | 33.0612 | -0.21034 | 1 | 4 | 24.128 | 1.7195 | 2.0694 | 635.5 | 635.7183 | 0.00046775 | 0.33036 | 58.789 | -0.011823 | 0 | 4 | 635.5 | 635.7183 |  | 635.5 | 0 | 0 | 0 | 0 | 0.33036 | Subcritical | 0.00046775
11 | 10 | 616075.252 | 3096618.813 | 631.5 | 6.391 | 0 | Normal | 12.169 | 1 | 49.931 | 1.6039 | 10.2503 | 1.0679 | 4.8712 | 633.1039 | 634.3133 | 0.0048912 | 1.228 | 33.0134 | 0 | 1 | 4 | 25.564 | 1.7764 | 1.9532 | 635.5 | 635.6944 | 0.00039898 | 0.3118 | 61.0693 | 0.050412 | 0 | 4 | 635.5 | 635.6944 |  | 635.5 | 0 | 0 | 0 | 0 | 0.3118 | Subcritical | 0.00039898
12 | 10.944 | 616076.07 | 3096618.342 | 631.5 | 5.886 | 0 | Normal | 30.656 | 0.944 | 49.931 | 1.943 | 11.4366 | 1.1703 | 4.3659 | 633.443 | 634.4145 | 0.0034773 | 1 | 33.3323 | -0.23838 | 1 | 4 | 23.544 | 1.6955 | 2.1208 | 635.5 | 635.7292 | 0.00050052 | 0.33855 | 57.8822 | 0.05027 | 0 | 4 | 635.5 | 635.7292 |  | 635.5 | 0 | 0 | 0 | 0 | 0.33855 | Subcritical | 0.00050052
13 | 11.944 | 616076.561 | 3096617.471 | 631.5 | 5.38 | 0 | Normal | 0.078 | 1 | 49.931 | 2.063 | 11.099 | 1.1676 | 4.4987 | 633.563 | 634.5945 | 0.0037037 | 1 | 34.3462 | -0.18972 | 1 | 4 | 21.52 | 1.6084 | 2.3202 | 635.5 | 635.7744 | 0.00064277 | 0.37039 | 54.8494 | 0.021945 | 0 | 4 | 635.5 | 635.7744 |  | 635.5 | 0 | 0 | 0 | 0 | 0.37039 | Subcritical | 0.00064277
14 | 12.943 | 616077.053 | 3096616.601 | 631.5 | 5.2 | 0 | Normal | 0.028 | 0.999 | 49.931 | 2.1104 | 10.9738 | 1.1649 | 4.55 | 633.6104 | 634.6655 | 0.0038005 | 1 | 34.738 | -0.077171 | 1 | 4 | 20.8 | 1.5758 | 2.4005 | 635.5 | 635.7937 | 0.00070709 | 0.38321 | 53.8182 | 0.010273 | 0 | 4 | 635.5 | 635.7937 |  | 635.5 | 0 | 0 | 0 | 0 | 0.38321 | Subcritical | 0.00070709
15 | 13.944 | 616077.545 | 3096615.73 | 631.5 | 5.125 | 0 | Normal | 0.05 | 1.001 | 49.931 | 2.1309 | 10.9208 | 1.1634 | 4.5721 | 633.6309 | 634.6963 | 0.0038438 | 1 | 34.9066 | -0.03575 | 1 | 4 | 20.5 | 1.5619 | 2.4357 | 635.5 | 635.8024 | 0.00073656 | 0.38882 | 53.397 | 0.010595 | 0 | 4 | 635.5 | 635.8024 |  | 635.5 | 0 | 0 | 0 | 0 | 0.38882 | Subcritical | 0.00073656
16 | 14.944 | 616078.036 | 3096614.859 | 631.5 | 5.051 | 0 | Normal | 0.05 | 1 | 49.931 | 2.1517 | 10.868 | 1.1618 | 4.5943 | 633.6517 | 634.7275 | 0.0038884 | 1 | 35.0762 | -0.036137 | 1 | 4 | 20.204 | 1.5481 | 2.4713 | 635.5 | 635.8113 | 0.00076734 | 0.39452 | 52.9867 | 0.011211 | 0 | 4 | 635.5 | 635.8113 |  | 635.5 | 0 | 0 | 0 | 0 | 0.39452 | Subcritical | 0.00076734
17 | 15.944 | 616078.528 | 3096613.988 | 631.5 | 4.976 | 0 | Normal | 0.05 | 1 | 49.931 | 2.1732 | 10.8139 | 1.16 | 4.6173 | 633.6732 | 634.7598 | 0.0039356 | 1 | 35.2516 | -0.03743 | 1 | 4 | 19.904 | 1.5339 | 2.5086 | 635.5 | 635.8207 | 0.0008004 | 0.40047 | 52.5762 | 0.011727 | 0 | 4 | 635.5 | 635.8207 |  | 635.5 | 0 | 0 | 0 | 0 | 0.40047 | Subcritical | 0.0008004
18 | 16.944 | 616079.019 | 3096613.117 | 631.5 | 4.901 | 0 | Normal | 0.05 | 1 | 49.931 | 2.1953 | 10.7593 | 1.158 | 4.6407 | 633.6953 | 634.793 | 0.003985 | 1 | 35.4305 | -0.03833 | 1 | 4 | 19.604 | 1.5196 | 2.547 | 635.5 | 635.8306 | 0.00083548 | 0.40659 | 52.1716 | 0.012275 | 0 | 4 | 635.5 | 635.8306 |  | 635.5 | 0 | 0 | 0 | 0 | 0.40659 | Subcritical | 0.00083548
19 | 17.944 | 616079.511 | 3096612.246 | 631.5 | 4.826 | 0 | Normal | 0.05 | 1 | 49.931 | 2.218 | 10.7042 | 1.1557 | 4.6646 | 633.718 | 634.827 | 0.0040367 | 1 | 35.6131 | -0.039267 | 1 | 4 | 19.304 | 1.5051 | 2.5866 | 635.5 | 635.841 | 0.00087274 | 0.41291 | 51.7731 | 0.012711 | 0 | 4 | 635.5 | 635.841 |  | 635.5 | 0 | 0 | 0 | 0 | 0.41291 | Subcritical | 0.00087274
20 | 18.944 | 616080.002 | 3096611.375 | 631.5 | 4.752 | 0 | Normal | 0.078 | 1 | 49.931 | 2.241 | 10.6492 | 1.1533 | 4.6887 | 633.741 | 634.8615 | 0.00409 | 1 | 35.797 | -0.039808 | 1 | 4 | 19.008 | 1.4906 | 2.6268 | 635.5 | 635.8517 | 0.00091181 | 0.41934 | 51.3861 | -0.016452 | 0 | 4 | 635.5 | 635.8517 |  | 635.5 | 0 | 0 | 0 | 0 | 0.41934 | Subcritical | 0.00091181
21 | 19.943 | 616080.494 | 3096610.505 | 631.5 | 4.929 | 0 | Normal | 0.078 | 0.999 | 49.931 | 1.9402 | 9.5632 | 1.0856 | 5.2212 | 633.4402 | 634.8296 | 0.0054976 | 1.1968 | 35.8519 | 0 | 1 | 4 | 19.716 | 1.5249 | 2.5325 | 635.5 | 635.8269 | 0.00082214 | 0.40428 | 52.322 | -0.01109 | 0 | 4 | 635.5 | 635.8269 |  | 635.5 | 0 | 0 | 0 | 0 | 0.40428 | Subcritical | 0.00082214
22 | 20.943 | 616080.985 | 3096609.634 | 631.5 | 5.088 | 0 | Normal | 4.04 | 1 | 49.931 | 1.8166 | 9.2428 | 1.0598 | 5.4022 | 633.3166 | 634.804 | 0.0060769 | 1.2797 | 35.8911 | 0 | 1 | 4 | 20.352 | 1.555 | 2.4534 | 635.5 | 635.8068 | 0.00075173 | 0.39165 | 53.1912 | -0.0097773 | 0 | 4 | 635.5 | 635.8068 |  | 635.5 | 0 | 0 | 0 | 0 | 0.39165 | Subcritical | 0.00075173
23 | 21.931 | 616081.408 | 3096608.742 | 631.5 | 5.36 | 0 | Normal | 21.069 | 0.988 | 49.931 | 1.6912 | 9.0648 | 1.0369 | 5.5082 | 633.1912 | 634.7376 | 0.0065048 | 1.3523 | 35.701 | 0 | 1 | 4 | 21.44 | 1.6048 | 2.3289 | 635.5 | 635.7764 | 0.0006495 | 0.37178 | 54.7335 | 0.028597 | 0 | 4 | 635.5 | 635.7764 |  | 635.5 | 0 | 0 | 0 | 0 | 0.37178 | Subcritical | 0.0006495
24 | 22.93 | 616081.483 | 3096607.745 | 631.5 | 5.13 | 0 | Normal | 0.057 | 0.999 | 49.931 | 2.1295 | 10.9244 | 1.1635 | 4.5706 | 633.6295 | 634.6943 | 0.0038409 | 1 | 34.8953 | -0.10647 | 1 | 4 | 20.52 | 1.5628 | 2.4333 | 635.5 | 635.8018 | 0.00073454 | 0.38844 | 53.4249 | 0.015354 | 0 | 4 | 635.5 | 635.8018 |  | 635.5 | 0 | 0 | 0 | 0 | 0.38844 | Subcritical | 0.00073454
25 | 23.93 | 616081.557 | 3096606.748 | 631.5 | 5.021 | 0 | Normal | 0.053 | 1 | 49.931 | 2.1602 | 10.8464 | 1.1611 | 4.6034 | 633.6602 | 634.7403 | 0.0039071 | 1 | 35.146 | -0.051568 | 1 | 4 | 20.084 | 1.5424 | 2.4861 | 635.5 | 635.815 | 0.00078034 | 0.39688 | 52.8218 | 0.016385 | 0 | 4 | 635.5 | 635.815 |  | 635.5 | 0 | 0 | 0 | 0 | 0.39688 | Subcritical | 0.00078034
26 | 24.931 | 616081.632 | 3096605.75 | 631.5 | 4.912 | 0 | Normal | 0.053 | 1.001 | 49.931 | 2.1921 | 10.7674 | 1.1583 | 4.6372 | 633.6921 | 634.7881 | 0.0039776 | 1 | 35.404 | -0.053396 | 1 | 4 | 19.648 | 1.5217 | 2.5413 | 635.5 | 635.8292 | 0.00083021 | 0.40568 | 52.2306 | 0.017636 | 0 | 4 | 635.5 | 635.8292 |  | 635.5 | 0 | 0 | 0 | 0 | 0.40568 | Subcritical | 0.00083021
27 | 25.931 | 616081.706 | 3096604.753 | 631.5 | 4.802 | 0 | Normal | 0 | 1 | 49.931 | 2.2254 | 10.6864 | 1.1549 | 4.6724 | 633.7254 | 634.8381 | 0.0040537 | 1 | 35.6723 | -0.055707 | 1 | 4 | 19.208 | 1.5004 | 2.5995 | 635.5 | 635.8444 | 0.00088516 | 0.41498 | 51.6469 | 0.18879 | 0 | 4 | 635.5 | 635.8444 |  | 635.5 | 0 | 0 | 0 | 0 | 0.41498 | Subcritical | 0.00088516
28 | 26.93 | 616081.78 | 3096603.756 | 631.5 | 4.693 | 0 | Normal | 0.057 | 0.999 | 49.931 | 2.2597 | 10.6049 | 1.1511 | 4.7083 | 633.7597 | 634.8896 | 0.0041343 | 1 | 35.9464 | -0.057403 | 1 | 4.2045 | 19.7315 | 1.506 | 2.5305 | 635.7045 | 636.0308 | 0.00083464 | 0.39402 | 54.36 | 0.02566 | 0 | 4.2045 | 635.7045 | 636.0308 |  | 635.5 | 0 | 0.12669 | 0.12669 | 0.12669 | 0.39402 | Subcritical | 0.00083464
29 | 27.93 | 616081.855 | 3096602.759 | 631.5 | 4.584 | 0 | Normal | 0.057 | 1 | 49.8043 | 2.2915 | 10.5044 | 1.1459 | 4.7413 | 633.7915 | 634.9373 | 0.0042182 | 1 | 36.1066 | -0.05357 | 1 | 4.2157 | 19.325 | 1.4848 | 2.5772 | 635.7157 | 636.0543 | 0.00088227 | 0.40075 | 53.8187 | 0.00084144 | 1 | 4.2157 | 635.7157 | 636.0543 |  | 635.5 | 0 | 0.17031 | 0.17031 | 0.297 | 0.40075 | Subcritical | 0.00088227
30 | 28.93 | 616081.929 | 3096601.762 | 631.5 | 4.475 | 0 | Normal | 0.053 | 1 | 49.634 | 2.3233 | 10.3967 | 1.1398 | 4.774 | 633.8233 | 634.9849 | 0.0043071 | 1 | 36.2315 | -0.053577 | 1 | 4.1962 | 18.778 | 1.4593 | 2.6432 | 635.6962 | 636.0523 | 0.00094965 | 0.41197 | 52.7715 | 0.00064533 | 1 | 4.1962 | 635.6962 | 636.0523 |  | 635.5 | 0 | 0.14774 | 0.14774 | 0.44474 | 0.41197 | Subcritical | 0.00094965
31 | 29.931 | 616082.004 | 3096600.764 | 631.5 | 4.366 | 0 | Normal | 0.053 | 1.001 | 49.4863 | 2.3571 | 10.2911 | 1.1334 | 4.8087 | 633.8571 | 635.0356 | 0.0044029 | 1 | 36.3857 | -0.056884 | 1 | 4.174 | 18.2236 | 1.4334 | 2.7155 | 635.674 | 636.0498 | 0.0010266 | 0.42437 | 51.7306 | 0.00041985 | 1 | 4.174 | 635.674 | 636.0498 |  | 635.5 | 0 | 0.12348 | 0.12348 | 0.56822 | 0.42437 | Subcritical | 0.0010266
32 | 30.931 | 616082.078 | 3096599.767 | 631.5 | 4.257 | 0 | Normal | 0.057 | 1 | 49.3628 | 2.3932 | 10.1877 | 1.1265 | 4.8453 | 633.8932 | 635.0898 | 0.0045064 | 1 | 36.5716 | -0.060487 | 1 | 4.1486 | 17.6604 | 1.4067 | 2.7951 | 635.6486 | 636.0468 | 0.0011152 | 0.43814 | 50.6972 | 0.00027431 | 1 | 4.1486 | 635.6486 | 636.0468 |  | 635.5 | 0 | 0.097337 | 0.097337 | 0.66556 | 0.43814 | Subcritical | 0.0011152
33 | 31.93 | 616082.153 | 3096598.77 | 631.5 | 4.148 | 0 | Normal | 0.057 | 0.999 | 49.2654 | 2.4317 | 10.0868 | 1.1193 | 4.8842 | 633.9317 | 635.1476 | 0.0046184 | 1 | 36.7922 | -0.064412 | 1 | 4.1195 | 17.0875 | 1.3795 | 2.8831 | 635.6195 | 636.0431 | 0.0012179 | 0.45353 | 49.6746 | 5.5629e-05 | 1 | 4.1195 | 635.6195 | 636.0431 |  | 635.5 | 0 | 0.070122 | 0.070122 | 0.73568 | 0.45353 | Subcritical | 0.0012179
34 | 32.93 | 616082.227 | 3096597.773 | 631.5 | 4.038 | 0 | Normal | 0.053 | 1 | 49.1953 | 2.4733 | 9.9873 | 1.1116 | 4.9258 | 633.9733 | 635.21 | 0.004741 | 1 | 37.0528 | -0.069291 | 1 | 4.0855 | 16.4974 | 1.3512 | 2.982 | 635.5855 | 636.0388 | 0.0013393 | 0.47103 | 48.6544 | -0.00014511 | 1 | 4.0855 | 635.5855 | 636.0388 |  | 635.5 | 0 | 0.04252 | 0.04252 | 0.7782 | 0.47103 | Subcritical | 0.0013393
35 | 33.931 | 616082.302 | 3096596.775 | 631.5 | 3.929 | 0 | Normal | 0.053 | 1.001 | 49.1528 | 2.5174 | 9.8909 | 1.1034 | 4.9695 | 634.0174 | 635.2761 | 0.0048732 | 1 | 37.3493 | -0.073253 | 1 | 4.0464 | 15.8984 | 1.3225 | 3.0917 | 635.5464 | 636.0336 | 0.0014816 | 0.49071 | 47.6565 | -0.00041331 | 1 | 4.0464 | 635.5464 | 636.0336 |  | 636.5 | 0 | 0 | 0 | 0.7782 | 0.49071 | Subcritical | 0.0014816
36 | 34.931 | 616082.376 | 3096595.778 | 631.5 | 3.82 | 0 | Normal | 0 | 1 | 49.1528 | 2.5651 | 9.7986 | 1.0948 | 5.0163 | 634.0651 | 635.3476 | 0.0050177 | 1 | 37.7012 | -0.078823 | 1 | 4 | 15.28 | 1.2927 | 3.2168 | 635.5 | 636.0274 | 0.0016533 | 0.51352 | 46.6777 | 0 | 1 | 4 | 635.5 | 636.0274 |  |  | 0 | 0 | 0 | 0.7782 | 0.51352 | Subcritical | 0.0016533

## drain
Reset | Channel | Type | Length | US Condition | US Discharge | US Boundary Condition | Value | DS Condition | DS Discharge | DS Boundary Condition | Value
1 | drain | Normal | 45.363 | Inlet | 0.05 | Spill Zero | 631.55 | Outlet | 0.86561 | Known WSE | 625
Water Surface Elevation (WSE) | Initial | Forward Pass | Backward Pass | Final
Upstream | 631.55 | 631.55 | 634.5 | 634.5
Downstream | 625 | 622.05 | 625 | 625
SN | Dist | Easting | Northing | Bed Z | Width | Side z | Type | Def Ang | dx | Q_used | y_super | A_super | R_super | v_super | WS_super | EG_super | Sf_super | Fr_super | M_super | Err_super | Done_super | y_sub | A_sub | R_sub | v_sub | WS_sub | EG_sub | Sf_sub | Fr_sub | M_sub | Err_sub | Done_sub | y_final | WS_final | EG_final | Crest_L | Crest_R | Spill_L | Spill_R | Spill_Q | Cum_spill | Fr_final | Regime | Sf_final
- | m | m | m | m | m | - | - | deg | m | m3/s | m | m2 | m | m/s | m | m | - | - | m3 | m | - | m | m2 | m | m/s | m | m | - | - | m3 | m | - | m | m | m | m | m | m3/s | m3/s | m3/s | m3/s | - | - | -
1 | 0 | 616073.135 | 3096615.242 | 631.5 | 2.05 | 0 | Normal | 0 | 0 | 0.05 | 0.05 | 0.1025 | 0.047674 | 0.4878 | 631.55 | 631.5621 | 0.0030971 | 0.69651 | 0.0050488 | 0 | 1 | 3 | 6.15 | 0.76398 | 0.0081301 | 634.5 | 634.5 | 2.1294e-08 | 0.0014986 | 9.225 | -5.1796e-07 | 0 | 3 | 634.5 | 634.5 |  |  | 0 | 0 | 0 | 0 | 0.0014986 | Subcritical | 2.1294e-08
2 | 1 | 616073.556 | 3096614.335 | 631.5 | 2.332 | 0 | Normal | 0 | 1 | 0.05 | 0.05 | 0.1166 | 0.047944 | 0.42882 | 631.55 | 631.5594 | 0.0023754 | 0.61228 | 0.0051006 | -0.00080719 | 0 | 3 | 6.996 | 0.83965 | 0.0071469 | 634.5 | 634.5 | 1.4508e-08 | 0.0013174 | 10.494 | 2.2932e-07 | 0 | 3 | 634.5 | 634.5 |  |  | 0 | 0 | 0 | 0 | 0.0013174 | Subcritical | 1.4508e-08
3 | 2 | 616073.977 | 3096613.428 | 631.5 | 2.614 | 0 | Normal | 0.052 | 1 | 0.05811 | 0.05 | 0.1307 | 0.048158 | 0.44461 | 631.55 | 631.5601 | 0.0025385 | 0.63483 | 0.0059012 | -0.0032312 | 0 | 3 | 7.842 | 0.91038 | 0.0074102 | 634.5 | 634.5 | 1.4003e-08 | 0.0013659 | 11.763 | 1.5167e-07 | 0 | 3 | 634.5 | 634.5 |  |  | 0 | 0 | 0 | 0 | 0.0013659 | Subcritical | 1.4003e-08
4 | 3 | 616074.399 | 3096612.521 | 631.5 | 2.897 | 0 | Normal | 0.052 | 1 | 0.065827 | 0.05 | 0.14485 | 0.048332 | 0.45445 | 631.55 | 631.5605 | 0.0026394 | 0.64888 | 0.0066707 | -0.0030858 | 0 | 3 | 8.691 | 0.97685 | 0.0075741 | 634.5 | 634.5 | 1.3317e-08 | 0.0013962 | 13.0366 | 9.6379e-08 | 0 | 3 | 634.5 | 634.5 |  |  | 0 | 0 | 0 | 0 | 0.0013962 | Subcritical | 1.3317e-08
5 | 4 | 616074.82 | 3096611.614 | 631.5 | 3.179 | 0 | Normal | 0 | 1 | 0.073165 | 0.05 | 0.15895 | 0.048475 | 0.4603 | 631.55 | 631.5608 | 0.0026972 | 0.65724 | 0.0074068 | -0.0029686 | 0 | 3 | 9.537 | 1.039 | 0.0076717 | 634.5 | 634.5 | 1.2584e-08 | 0.0014142 | 14.3056 | 5.2948e-08 | 0 | 3 | 634.5 | 634.5 |  |  | 0 | 0 | 0 | 0 | 0.0014142 | Subcritical | 1.2584e-08
6 | 5 | 616075.241 | 3096610.707 | 631.5 | 3.461 | 0 | Normal | 0.052 | 1 | 0.080143 | 0.05 | 0.17305 | 0.048596 | 0.46312 | 631.55 | 631.5609 | 0.0027212 | 0.66126 | 0.0081097 | -0.0028559 | 0 | 3 | 10.383 | 1.0975 | 0.0077186 | 634.5 | 634.5 | 1.1842e-08 | 0.0014228 | 15.5746 | -1.2352e-07 | 0 | 3 | 634.5 | 634.5 |  |  | 0 | 0 | 0 | 0 | 0.0014228 | Subcritical | 1.1842e-08
7 | 6.001 | 616075.663 | 3096609.8 | 631.5 | 3.898 | 0 | Normal | 5.266 | 1.001 | 0.086775 | 0.05 | 0.1949 | 0.048749 | 0.44523 | 631.55 | 631.5601 | 0.0025045 | 0.63571 | 0.0088108 | -0.0021316 | 0 | 3 | 11.694 | 1.1815 | 0.0074204 | 634.5 | 634.5 | 9.9195e-09 | 0.0013678 | 17.5411 | 1.3451e-08 | 0 | 3 | 634.5 | 634.5 |  |  | 0 | 0 | 0 | 0 | 0.0013678 | Subcritical | 9.9195e-09
8 | 6.986 | 616075.995 | 3096608.872 | 631.5 | 4.264 | 0 | Normal | 17.566 | 0.985 | 0.09302 | 0.05 | 0.2132 | 0.048854 | 0.4363 | 631.55 | 631.5597 | 0.0023982 | 0.62297 | 0.0094671 | -0.0024297 | 0 | 3 | 12.792 | 1.2463 | 0.0072717 | 634.5 | 634.5 | 8.8707e-09 | 0.0013404 | 19.1881 | -5.0248e-08 | 0 | 3 | 634.5 | 634.5 |  |  | 0 | 0 | 0 | 0 | 0.0013404 | Subcritical | 8.8707e-09
9 | 7.987 | 616076.032 | 3096607.872 | 631.5 | 4.606 | 0 | Normal | 0.059 | 1.001 | 0.098897 | 0.05 | 0.2303 | 0.048938 | 0.42942 | 631.55 | 631.5594 | 0.0023179 | 0.61315 | 0.010087 | -0.002149 | 0 | 3 | 13.818 | 1.3028 | 0.0071571 | 634.5 | 634.5 | 8.0996e-09 | 0.0013193 | 20.7271 | 1.9065e-07 | 0 | 3 | 634.5 | 634.5 |  |  | 0 | 0 | 0 | 0 | 0.0013193 | Subcritical | 8.0996e-09
10 | 8.987 | 616076.07 | 3096606.873 | 631.5 | 4.716 | 0 | Normal | 0 | 1 | 0.10442 | 0.05 | 0.2358 | 0.048962 | 0.44285 | 631.55 | 631.56 | 0.0024635 | 0.63232 | 0.010609 | -0.0030472 | 0 | 3 | 14.148 | 1.3203 | 0.0073808 | 634.5 | 634.5 | 8.4627e-09 | 0.0013605 | 21.2221 | 1.694e-07 | 0 | 3 | 634.5 | 634.5 |  |  | 0 | 0 | 0 | 0 | 0.0013605 | Subcritical | 8.4627e-09
11 | 9.986 | 616076.108 | 3096605.874 | 631.5 | 4.825 | 0 | Normal | 0.057 | 0.999 | 0.10961 | 0.05 | 0.24125 | 0.048985 | 0.45434 | 631.55 | 631.5605 | 0.0025913 | 0.64872 | 0.011108 | -0.0031038 | 0 | 3 | 14.475 | 1.3372 | 0.0075723 | 634.5 | 634.5 | 8.7576e-09 | 0.0013958 | 21.7126 | 1.4676e-07 | 0 | 3 | 634.5 | 634.5 |  |  | 0 | 0 | 0 | 0 | 0.0013958 | Subcritical | 8.7576e-09
12 | 10.986 | 616076.145 | 3096604.875 | 631.5 | 4.934 | 0 | Normal | 0.055 | 1 | 0.11446 | 0.05 | 0.2467 | 0.049007 | 0.46396 | 631.55 | 631.561 | 0.0027007 | 0.66246 | 0.011581 | -0.0031424 | 0 | 3 | 14.802 | 1.3538 | 0.0077327 | 634.5 | 634.5 | 8.9837e-09 | 0.0014254 | 22.2031 | 1.2433e-07 | 0 | 3 | 634.5 | 634.5 |  |  | 0 | 0 | 0 | 0 | 0.0014254 | Subcritical | 8.9837e-09
13 | 11.987 | 616076.183 | 3096603.875 | 631.5 | 5.043 | 0 | Normal | 0.002 | 1.001 | 0.11898 | 0.05 | 0.25215 | 0.049028 | 0.47187 | 631.55 | 631.5613 | 0.0027919 | 0.67375 | 0.012027 | -0.003164 | 0 | 3 | 15.129 | 1.37 | 0.0078645 | 634.5 | 634.5 | 9.1458e-09 | 0.0014497 | 22.6936 | 1.0318e-07 | 0 | 3 | 634.5 | 634.5 |  |  | 0 | 0 | 0 | 0 | 0.0014497 | Subcritical | 9.1458e-09
14 | 12.986 | 616076.221 | 3096602.876 | 631.5 | 5.152 | 0 | Normal | 0.057 | 0.999 | 0.12318 | 0.05 | 0.2576 | 0.049048 | 0.4782 | 631.55 | 631.5617 | 0.0028658 | 0.68279 | 0.012445 | -0.0031644 | 0 | 3 | 15.456 | 1.3859 | 0.00797 | 634.5 | 634.5 | 9.2492e-09 | 0.0014691 | 23.1841 | 8.268e-08 | 0 | 3 | 634.5 | 634.5 |  |  | 0 | 0 | 0 | 0 | 0.0014691 | Subcritical | 9.2492e-09
15 | 13.986 | 616076.258 | 3096601.877 | 631.5 | 5.261 | 0 | Normal | 0.055 | 1 | 0.12707 | 0.05 | 0.26305 | 0.049067 | 0.48308 | 631.55 | 631.5619 | 0.002923 | 0.68977 | 0.012834 | -0.0031587 | 0 | 3 | 15.783 | 1.4016 | 0.0080514 | 634.5 | 634.5 | 9.2991e-09 | 0.0014841 | 23.6746 | 6.2979e-08 | 0 | 3 | 634.5 | 634.5 |  |  | 0 | 0 | 0 | 0 | 0.0014841 | Subcritical | 9.2991e-09
16 | 14.987 | 616076.296 | 3096600.877 | 631.5 | 5.37 | 0 | Normal | 0.002 | 1.001 | 0.13066 | 0.05 | 0.2685 | 0.049086 | 0.48664 | 631.55 | 631.5621 | 0.0029647 | 0.69484 | 0.013194 | -0.00314 | 0 | 3 | 16.11 | 1.4169 | 0.0081106 | 634.5 | 634.5 | 9.3005e-09 | 0.0014951 | 24.1651 | 4.3684e-08 | 0 | 3 | 634.5 | 634.5 |  |  | 0 | 0 | 0 | 0 | 0.0014951 | Subcritical | 9.3005e-09
17 | 15.987 | 616076.334 | 3096599.878 | 631.5 | 5.48 | 0 | Normal | 0.057 | 1 | 0.13395 | 0.05 | 0.274 | 0.049104 | 0.48888 | 631.55 | 631.5622 | 0.0029906 | 0.69804 | 0.013526 | -0.0031015 | 0 | 3 | 16.44 | 1.4321 | 0.008148 | 634.5 | 634.5 | 9.2541e-09 | 0.0015019 | 24.6601 | 2.8069e-08 | 0 | 3 | 634.5 | 634.5 |  |  | 0 | 0 | 0 | 0 | 0.0015019 | Subcritical | 9.2541e-09
18 | 16.986 | 616076.371 | 3096598.879 | 631.5 | 5.589 | 0 | Normal | 0.057 | 0.999 | 0.13696 | 0.05 | 0.27945 | 0.049121 | 0.4901 | 631.55 | 631.5622 | 0.0030041 | 0.69978 | 0.013828 | -0.0030623 | 0 | 3 | 16.767 | 1.4468 | 0.0081683 | 634.5 | 634.5 | 9.1741e-09 | 0.0015057 | 25.1506 | 1.2078e-08 | 0 | 3 | 634.5 | 634.5 |  |  | 0 | 0 | 0 | 0 | 0.0015057 | Subcritical | 9.1741e-09
19 | 17.986 | 616076.409 | 3096597.88 | 631.5 | 5.698 | 0 | Normal | 0.002 | 1 | 0.13968 | 0.05 | 0.2849 | 0.049138 | 0.49029 | 631.55 | 631.5623 | 0.0030052 | 0.70005 | 0.014104 | -0.0030153 | 0 | 3 | 17.094 | 1.4613 | 0.0081715 | 634.5 | 634.5 | 9.0603e-09 | 0.0015063 | 25.6411 | 2.1167e-09 | 0 | 3 | 634.5 | 634.5 |  |  | 0 | 0 | 0 | 0 | 0.0015063 | Subcritical | 9.0603e-09
20 | 18.987 | 616076.447 | 3096596.88 | 631.5 | 5.807 | 0 | Normal | 0.055 | 1.001 | 0.14214 | 0.05 | 0.29035 | 0.049154 | 0.48955 | 631.55 | 631.5622 | 0.0029948 | 0.699 | 0.014352 | -0.0029782 | 0 | 3 | 17.421 | 1.4755 | 0.0081591 | 634.5 | 634.5 | 8.9171e-09 | 0.001504 | 26.1316 | 8.0462e-06 | 0 | 3 | 634.5 | 634.5 |  |  | 0 | 0 | 0 | 0 | 0.001504 | Subcritical | 8.9171e-09
21 | 19.986 | 616076.484 | 3096595.881 | 631.5 | 5.916 | 0 | Normal | 9.379 | 0.999 | 0.26345 | 0.05 | 0.2958 | 0.049169 | 0.89063 | 631.55 | 631.5904 | 0.0099081 | 1.2717 | 0.031313 | -0.038113 | 0 | 3 | 17.748 | 1.4894 | 0.014844 | 634.5 | 634.5 | 2.9146e-08 | 0.0027362 | 26.6224 | 2.1508e-05 | 0 | 3 | 634.5 | 634.5 |  |  | 0 | 0 | 0 | 0 | 0.0027362 | Subcritical | 2.9146e-08
22 | 20.952 | 616076.362 | 3096594.923 | 631.5 | 5.908 | 0 | Normal | 24.237 | 0.966 | 0.43569 | 0.05 | 0.2954 | 0.049168 | 1.4749 | 631.55 | 631.6609 | 0.027174 | 2.106 | 0.072891 | -0.099881 | 0 | 3 | 17.724 | 1.4884 | 0.024582 | 634.5 | 634.5 | 8.0006e-08 | 0.0045313 | 26.5871 | -0.37996 | 0 | 3 | 634.5 | 634.5 |  |  | 0 | 0 | 0 | 0 | 0.0045313 | Subcritical | 8.0006e-08
23 | 21.951 | 616075.84 | 3096594.071 | 631.12 | 5.159 | 0 | Normal | 0.019 | 0.999 | 0.58514 | 0.05 | 0.25795 | 0.049049 | 2.2684 | 631.17 | 631.4323 | 0.064484 | 3.239 | 0.14175 | 0.16768 | 0 | 3 | 15.477 | 1.387 | 0.037807 | 634.12 | 634.1201 | 2.0793e-07 | 0.0069691 | 23.2178 | -0.37995 | 0 | 3 | 634.12 | 634.1201 |  |  | 0 | 0 | 0 | 0 | 0.0069691 | Subcritical | 2.0793e-07
24 | 22.952 | 616075.317 | 3096593.218 | 630.74 | 4.853 | 0 | Normal | 0.049 | 1.001 | 0.71008 | 0.05 | 0.24265 | 0.048991 | 2.9264 | 630.79 | 631.2265 | 0.10749 | 4.1784 | 0.21789 | 0.10227 | 0 | 3 | 14.559 | 1.3415 | 0.048773 | 633.74 | 633.7401 | 3.6177e-07 | 0.0089905 | 21.842 | -0.37995 | 0 | 3 | 633.74 | 633.7401 |  |  | 0 | 0 | 0 | 0 | 0.0089905 | Subcritical | 3.6177e-07
25 | 23.952 | 616074.795 | 3096592.365 | 630.36 | 4.613 | 0 | Normal | 0.03 | 1 | 0.80867 | 0.05 | 0.23065 | 0.048939 | 3.506 | 630.41 | 631.0365 | 0.1545 | 5.0061 | 0.29478 | 0.039921 | 0 | 3 | 13.839 | 1.304 | 0.058434 | 633.36 | 633.3602 | 5.3929e-07 | 0.010771 | 20.7633 | -0.37994 | 0 | 3 | 633.36 | 633.3602 |  |  | 0 | 0 | 0 | 0 | 0.010771 | Subcritical | 5.3929e-07
26 | 24.951 | 616074.273 | 3096591.513 | 629.98 | 4.374 | 0 | Normal | 0.019 | 0.999 | 0.87983 | 0.05 | 0.2187 | 0.048882 | 4.023 | 630.03 | 630.8549 | 0.20374 | 5.7442 | 0.36628 | -0.01718 | 0 | 3 | 13.122 | 1.2649 | 0.06705 | 632.98 | 632.9802 | 7.3944e-07 | 0.01236 | 19.689 | -0.37995 | 0 | 3 | 632.98 | 632.9802 |  |  | 0 | 0 | 0 | 0 | 0.01236 | Subcritical | 7.3944e-07
27 | 25.952 | 616073.75 | 3096590.66 | 629.6 | 4.134 | 0 | Normal | 0.049 | 1.001 | 0.92318 | 0.05 | 0.2067 | 0.048819 | 4.4663 | 629.65 | 630.6667 | 0.25155 | 6.3771 | 0.42547 | -0.058931 | 0 | 3 | 12.402 | 1.2238 | 0.074438 | 632.6 | 632.6003 | 9.524e-07 | 0.013721 | 18.61 | -0.37997 | 0 | 3 | 632.6 | 632.6003 |  |  | 0 | 0 | 0 | 0 | 0.013721 | Subcritical | 9.524e-07
28 | 26.952 | 616073.228 | 3096589.807 | 629.22 | 3.894 | 0 | Normal | 0.079 | 1 | 0.92384 | 0.05 | 0.1947 | 0.048748 | 4.7449 | 629.27 | 630.4175 | 0.28447 | 6.775 | 0.45171 | -0.032065 | 0 | 3 | 11.682 | 1.1807 | 0.079082 | 632.22 | 632.2203 | 1.1276e-06 | 0.014577 | 17.5304 | -0.37997 | 0 | 3 | 632.22 | 632.2203 |  |  | 0 | 0 | 0 | 0 | 0.014577 | Subcritical | 1.1276e-06
29 | 27.951 | 616072.705 | 3096588.955 | 628.84 | 3.714 | 0 | Normal | 0.413 | 0.999 | 0.92384 | 0.05 | 0.1857 | 0.048689 | 4.9749 | 628.89 | 630.1514 | 0.31321 | 7.1034 | 0.47314 | -0.044726 | 0 | 3 | 11.142 | 1.147 | 0.082915 | 631.84 | 631.8404 | 1.2883e-06 | 0.015284 | 16.7208 | -0.38001 | 0 | 3 | 631.84 | 631.8404 |  |  | 0 | 0 | 0 | 0 | 0.015284 | Subcritical | 1.2883e-06
30 | 28.951 | 616072.188 | 3096588.099 | 628.46 | 3.823 | 0 | Normal | 6.052 | 1 | 0.92384 | 0.05 | 0.19115 | 0.048725 | 4.833 | 628.51 | 629.7005 | 0.29531 | 6.9008 | 0.45992 | 0.11265 | 0 | 3 | 11.469 | 1.1676 | 0.080551 | 631.46 | 631.4603 | 1.1874e-06 | 0.014848 | 17.2111 | -0.38001 | 0 | 3 | 631.46 | 631.4603 |  |  | 0 | 0 | 0 | 0 | 0.014848 | Subcritical | 1.1874e-06
31 | 29.952 | 616071.764 | 3096587.193 | 628.08 | 3.927 | 0 | Normal | 0.052 | 1.001 | 0.92384 | 0.05 | 0.19635 | 0.048758 | 4.705 | 628.13 | 629.2583 | 0.27963 | 6.7181 | 0.448 | 0.1357 | 0 | 3 | 11.781 | 1.1868 | 0.078417 | 631.08 | 631.0803 | 1.1012e-06 | 0.014455 | 17.6789 | -0.38001 | 0 | 3 | 631.08 | 631.0803 |  |  | 0 | 0 | 0 | 0 | 0.014455 | Subcritical | 1.1012e-06
32 | 30.952 | 616071.341 | 3096586.287 | 627.7 | 4.031 | 0 | Normal | 0 | 1 | 0.92384 | 0.05 | 0.20155 | 0.04879 | 4.5837 | 627.75 | 628.8208 | 0.26516 | 6.5447 | 0.4367 | 0.14784 | 0 | 3 | 12.093 | 1.2056 | 0.076394 | 630.7 | 630.7003 | 1.0234e-06 | 0.014082 | 18.1467 | -0.38001 | 0 | 3 | 630.7 | 630.7003 |  |  | 0 | 0 | 0 | 0 | 0.014082 | Subcritical | 1.0234e-06
33 | 31.951 | 616070.918 | 3096585.381 | 627.32 | 4.135 | 0 | Normal | 14.764 | 0.999 | 0.92384 | 0.05 | 0.20675 | 0.048819 | 4.4684 | 627.37 | 628.3877 | 0.25178 | 6.3801 | 0.42597 | 0.13267 | 0 | 3 | 12.405 | 1.224 | 0.074473 | 630.32 | 630.3203 | 9.5312e-07 | 0.013728 | 18.6145 | -0.38 | 0 | 3 | 630.32 | 630.3203 |  |  | 0 | 0 | 0 | 0 | 0.013728 | Subcritical | 9.5312e-07
34 | 32.939 | 616070.742 | 3096584.409 | 626.94 | 4.129 | 0 | Normal | 5.214 | 0.988 | 0.92384 | 0.05 | 0.20645 | 0.048818 | 4.4749 | 626.99 | 628.0106 | 0.25253 | 6.3894 | 0.42657 | 0.11875 | 0 | 3 | 12.387 | 1.2229 | 0.074581 | 629.94 | 629.9403 | 9.5699e-07 | 0.013748 | 18.5875 | -0.37994 | 0 | 3 | 629.94 | 629.9403 |  |  | 0 | 0 | 0 | 0 | 0.013748 | Subcritical | 9.5699e-07
35 | 33.939 | 616070.654 | 3096583.413 | 626.56 | 3.776 | 0 | Normal | 4.648 | 1 | 0.92384 | 0.05 | 0.1888 | 0.04871 | 4.8932 | 626.61 | 627.8304 | 0.30284 | 6.9867 | 0.46553 | -0.12685 | 0 | 3 | 11.328 | 1.1588 | 0.081553 | 629.56 | 629.5603 | 1.2295e-06 | 0.015033 | 16.9997 | -0.37993 | 0 | 3 | 629.56 | 629.5603 |  |  | 0 | 0 | 0 | 0 | 0.015033 | Subcritical | 1.2295e-06
36 | 34.939 | 616070.647 | 3096582.413 | 626.18 | 3.446 | 0 | Normal | 0.057 | 1 | 0.92384 | 0.05 | 0.1723 | 0.04859 | 5.3618 | 626.23 | 627.6953 | 0.36482 | 7.6558 | 0.50924 | -0.22338 | 0 | 3 | 10.338 | 1.0944 | 0.089363 | 629.18 | 629.1804 | 1.5931e-06 | 0.016473 | 15.5154 | -0.37994 | 0 | 3 | 629.18 | 629.1804 |  |  | 0 | 0 | 0 | 0 | 0.016473 | Subcritical | 1.5931e-06
37 | 35.939 | 616070.641 | 3096581.413 | 625.8 | 3.2 | 0 | Normal | 0 | 1 | 0.92384 | 0.05 | 0.16 | 0.048485 | 5.774 | 625.85 | 627.5492 | 0.42429 | 8.2443 | 0.54775 | -0.27189 | 0 | 3 | 9.6 | 1.0435 | 0.096233 | 628.8 | 628.8005 | 1.9687e-06 | 0.017739 | 14.4091 | -0.38 | 0 | 3 | 628.8 | 628.8005 |  |  | 0 | 0 | 0 | 0 | 0.017739 | Subcritical | 1.9687e-06
38 | 36.939 | 616070.635 | 3096580.413 | 625.42 | 3.2 | 0 | Normal | 0 | 1 | 0.92384 | 0.05 | 0.16 | 0.048485 | 5.774 | 625.47 | 627.1692 | 0.42429 | 8.2443 | 0.54775 | -0.044285 | 0 | 3 | 9.6 | 1.0435 | 0.096233 | 628.42 | 628.4205 | 1.9687e-06 | 0.017739 | 14.4091 | -0.38 | 0 | 3 | 628.42 | 628.4205 |  |  | 0 | 0 | 0 | 0 | 0.017739 | Subcritical | 1.9687e-06
39 | 37.939 | 616070.629 | 3096579.413 | 625.04 | 3.2 | 0 | Normal | 0.057 | 1 | 0.92384 | 0.05 | 0.16 | 0.048485 | 5.774 | 625.09 | 626.7892 | 0.42429 | 8.2443 | 0.54775 | -0.044447 | 0 | 3 | 9.6 | 1.0435 | 0.096233 | 628.04 | 628.0405 | 1.9687e-06 | 0.017739 | 14.4091 | -0.77817 | 0 | 3 | 628.04 | 628.0405 |  |  | 0 | 0 | 0 | 0 | 0.017739 | Subcritical | 1.9687e-06
40 | 38.939 | 616070.622 | 3096578.413 | 624.66 | 3.2 | 0 | Normal | 0.057 | 1 | 0.92384 | 0.05 | 0.16 | 0.048485 | 5.774 | 624.71 | 626.4092 | 0.42429 | 8.2443 | 0.54775 | -0.044447 | 0 | 3 | 9.6 | 1.0435 | 0.096233 | 627.66 | 627.6605 | 1.9687e-06 | 0.017739 | 14.4091 | -2.6554 | 0 | 3 | 627.66 | 627.6605 |  |  | 0 | 0 | 0 | 0 | 0.017739 | Subcritical | 1.9687e-06
41 | 39.939 | 616070.616 | 3096577.413 | 624.28 | 3.2 | 0 | Normal | 0 | 1 | 0.92384 | 0.05 | 0.16 | 0.048485 | 5.774 | 624.33 | 626.0292 | 0.42429 | 8.2443 | 0.54775 | -0.044285 | 0 | 0.716 | 2.2912 | 0.49464 | 0.40321 | 624.996 | 625.0043 | 9.3511e-05 | 0.15214 | 0.85821 | -0.0009123 | 1 | 0.716 | 624.996 | 625.0043 |  |  | 0 | 0 | 0 | 0 | 0.15214 | Subcritical | 9.3511e-05
42 | 40.939 | 616070.61 | 3096576.413 | 623.9 | 3.2 | 0 | Normal | 0 | 1 | 0.92384 | 0.05 | 0.16 | 0.048485 | 5.774 | 623.95 | 625.6492 | 0.42429 | 8.2443 | 0.54775 | -0.044285 | 0 | 1.0984 | 3.5149 | 0.65129 | 0.26284 | 624.9984 | 625.0019 | 2.7533e-05 | 0.08007 | 1.9551 | -0.00033261 | 1 | 1.0984 | 624.9984 | 625.0019 |  |  | 0 | 0 | 0 | 0 | 0.08007 | Subcritical | 2.7533e-05
43 | 41.939 | 616070.604 | 3096575.413 | 623.52 | 3.2 | 0 | Normal | 0.057 | 1 | 0.92384 | 0.05 | 0.16 | 0.048485 | 5.774 | 623.57 | 625.2692 | 0.42429 | 8.2443 | 0.54775 | -0.044447 | 0 | 1.4792 | 4.7334 | 0.76861 | 0.19517 | 624.9992 | 625.0011 | 1.2174e-05 | 0.051236 | 3.5191 | -0.00057855 | 1 | 1.4792 | 624.9992 | 625.0011 |  |  | 0 | 0 | 0 | 0 | 0.051236 | Subcritical | 1.2174e-05
44 | 42.939 | 616070.597 | 3096574.413 | 623.14 | 3.2 | 0 | Normal | 0.057 | 1 | 0.92384 | 0.05 | 0.16 | 0.048485 | 5.774 | 623.19 | 624.8892 | 0.42429 | 8.2443 | 0.54775 | -0.044447 | 0 | 1.8591 | 5.9491 | 0.85992 | 0.15529 | 624.9991 | 625.0003 | 6.6352e-06 | 0.036363 | 5.5447 | -0.00023375 | 1 | 1.8591 | 624.9991 | 625.0003 |  |  | 0 | 0 | 0 | 0 | 0.036363 | Subcritical | 6.6352e-06
45 | 43.939 | 616070.591 | 3096573.413 | 622.76 | 3.2 | 0 | Normal | 0 | 1 | 0.92384 | 0.05 | 0.16 | 0.048485 | 5.774 | 622.81 | 624.5092 | 0.42429 | 8.2443 | 0.54775 | -0.044285 | 0 | 2.2391 | 7.1653 | 0.93318 | 0.12893 | 624.9991 | 625 | 4.1016e-06 | 0.02751 | 8.0342 | -0.00018242 | 1 | 2.2391 | 624.9991 | 625 |  |  | 0 | 0 | 0 | 0 | 0.02751 | Subcritical | 4.1016e-06
46 | 44.939 | 616070.585 | 3096572.413 | 622.38 | 3.2 | 0 | Normal | 0.062 | 1 | 0.92384 | 0.05 | 0.16 | 0.048485 | 5.774 | 622.43 | 624.1292 | 0.42429 | 8.2443 | 0.54775 | -0.044461 | 0 | 2.6191 | 8.3812 | 0.99324 | 0.11023 | 624.9991 | 624.9997 | 2.7586e-06 | 0.021746 | 10.9861 | 0.00076629 | 1 | 2.6191 | 624.9991 | 624.9997 |  |  | 0 | 0 | 0 | 0 | 0.021746 | Subcritical | 2.7586e-06
47 | 45.363 | 616070.582 | 3096571.989 | 622 | 3.2 | 0 | Normal | 0 | 0.424 | 0.92384 | 0.05 | 0.16 | 0.048485 | 5.774 | 622.05 | 623.7492 | 0.42429 | 8.2443 | 0.54775 | 0.2001 | 0 | 3 | 9.6 | 1.0435 | 0.096233 | 625 | 625.0005 | 1.9687e-06 | 0.017739 | 14.4091 | 0 | 1 | 3 | 625 | 625.0005 |  |  | 0 | 0 | 0 | 0 | 0.017739 | Subcritical | 1.9687e-06