## 1D
1D Steady Open Channel Network Solver
Two-pass steady 1D workbook: subcritical backwater, supercritical forewater, mixed-flow specific-force selection, and spill routing to drain.
| Parameter | Unit | Value |  |  |  | Fundamental Inputs |  |  | Boundary | Segment | End | Type | Value | Resolved Stage | Remarks
| Total inflow Q | m3/s | 51 |  |  | Acceleration g | m/s2 | 9.81 |  | Inlet-UsProject | UsProject | start | Known WSE | 637 | 637 | Master inlet boundary
| Manning n | - | 0.015 |  |  | Density rho | kg/m3 | 998.2 |  | Outlet-UsExit | UsExit | end | Dead End | 637 | 637 | Dead End outlet; dummy reach resolves downstream stage only to maintain the solved upstream junction energy.
| Default bank slope | H:V | 0 |  |  | Allowed BC types | - | Known WSE / Known Depth / Normal Depth / Critical Depth / Dead End / Spill End / Spill Zero |  | Outlet-forebay | forebay | end | Spill End | 635.5 | 635.5 | Spill End outlet; lateral spill is capacity-limited and the downstream stage rises when spill capacity is short.
| Expansion coeff Ke | - | 0.3 | [6 empty] | Outlet-sidechannel | sidechannel | end | Spill End | 635.5 | 635.5 | Spill End outlet; lateral spill is capacity-limited and the downstream stage rises when spill capacity is short.
| Contraction coeff Kc | - | 0.1 | [6 empty] | Inlet-drain | drain | start | Spill Zero |  | 631.55 | Master inlet boundary
| Bend coeff Kb | - | 0.15 | [6 empty] | Outlet-drain | drain | end | Known WSE | 625 | 625 | Master outlet boundary
| Junction coeff base | - | 0.75 |  |  | Final alpha J1 | - | 0.65
| Spill coeff Cw | - | 1.7 |  |  | Final alpha J2 | - | 0.65
| Stage relaxation | - | 0.35 |  |  | Final J1 WSE | m | 637
| Split relaxation | - | 0.08 |  |  | Final J2 WSE | m | 636
| Junction energy weight | - | 0.05 |  |  | Total spill to drain | m3/s | 0.05
| Minimum depth | m | 0.05 |  |  | J1 junction error | m | 0
| Boundary slope | - | 0.001 |  |  | J2 junction error | m | 0
| Profile relaxation | - | 0.15 |  |  | J1 revised WSE | m | 637
| Profile tolerance | m | 0.001 |  |  | J2 revised WSE | m | 636
| Reset (0: Hold, 1: Eval) | - | 0 |  |  | UsProject done | - | 0
| J1 initial WSE | m | 637 |  |  | waterway done | - | 1
| J2 initial WSE | m | 636 |  |  | UsExit done | - | 1
| alpha J1 initial | - | 0.65 |  |  | forebay done | - | 1
| alpha J2 initial | - | 0.65 |  |  | sidechannel done | - | 0
| Spill relaxation | - | 0.2 |  |  | J1 ready | - | 0
Junction Internal Boundary Conditions | [5 empty] | J2 ready | - | 0
Junction WSE cells iterate directly from the reach passes: forward-pass junction stage from the upstream reach and backward-pass junction stages from the connected downstream reaches are compared each recalculation, the junction error is relaxed in small increments, and the updated node stage is fed back into the reach passes.
Segment | From | To | Pts | Length | b_start | b_end | z_start | z_end | bed_start | bed_end | WS_start | WS_end | Q_in | Q_spill | Q_out | y_avg | Sf_avg | hf | h_junc | h_total | Profile | Start ang | End ang
UsProject | Inlet | Junction1 | 12 | 10.742 | 6.003 | 6.558 | 0 | 0 | 634.32 | 634.298 | 637.022 | 637 | 51 | 0 | 51 | 0 | 0 | 0 | 0 | 0 | Mixed | -118.025 | -117.982
waterway | Junction1 | Junction2 | 1387 | 1385.515 | 6.558 | 10.206 | 0 | 0 | 634.298 | 631.875 | 638.423 | 636 | 50.95 | 0 | 50.95 | 0 | 0 | 0 | 0 | 0 | Mixed | -161.275 | -90
UsExit | Junction1 | Outlet | 19 | 17.255 | 6.558 | 5.994 | 0 | 0 | 634.298 | 634.262 | 639.628 | 639.628 | 0.05 | 0 | 0 | 0 | 0 | 0 | 0 | 0 | Mixed | -118.025 | -117.874
forebay | Junction2 | Outlet | 39 | 38 | 10.206 | 5.005 | 0 | 0 | 631.875 | 621.978 | 675.588 | 665.691 | 33.1175 | 0 | 0 | 0 | 0 | 0 | 0 | 0 | Mixed | -90 | -90
sidechannel | Junction2 | Outlet | 36 | 34.931 | 10.206 | 3.82 | 0 | 0 | 631.5 | 631.5 | 636 | 636 | 17.8325 | 0 | 0 | 0 | 0 | 0 | 0.0076329 | 0.0076329 | Mixed | -17.819 | -85.755
drain | Inlet | Outlet | 47 | 45.363 | 2.05 | 3.2 | 0 | 0 | 631.5 | 622 | 634.5 | 622.05 | 0.05 | 0 | 12.4709 | 0 | 0 | 0 | 0 | 0 | Mixed | -65.101 | -90.405

## J1
To Modify | Current Junction WSE | Current Junction EG | Revised Junction WSE | Revised Junction EG
0 | 637 | 637 | 637 | 637
Channel | Type | Location | Resolve Discharge | Resolve WSE | Done Status | Discharge | Other End WSE | Junction WSE Individual | Junction EG Individual | Discrepancy | Resolved Discharge | Resolved Other End WSE
UsProject | Normal | Upstream | No | No | 0 | 51 | 637 | 637 | 637.4222 |  | 51 | 637
UsExit | Dead End | Downstream | No | Yes | 1 | 0.05 | 637 | 639.628 | 639.628 |  | 0.05 | 639.628
waterway | Normal | Downstream | No | No | 1 | 50.95 | 636 | 638.423 | 638.6038 |  | 50.95 | 638.423

## J2
To Modify | Current Junction WSE | Current Junction EG | Revised Junction WSE | Revised Junction EG
0 | 636 | 636 | 636 | 636
Channel | Type | Location | Resolve Discharge | Resolve WSE | Done Status | Discharge | Junction WSE Individual | Junction EG Individual | Discrepancy | Resolved Discharge | Resolved WSE
waterway | Normal | Upstream | No | No | 1 | 50.95 | 636 | 636.0747 |  | 50.95 | 636
forebay | Spill End | Downstream | Yes | Yes | 1 | 20 | 675.588 | 675.5881 |  | 20 | 675.588
sidechannel | Spill End | Downstream | Yes | Yes | 0 | 30.95 | 636 | 636.0231 |  | 30.95 | 636

## UsProject
Reset | Channel | Type | Length | US Condition | US Discharge | US Boundary Condition | US Boundary Value | US Boundary Resolved Value | DS Condition | DS Discharge | DS Boundary Condition | DS Boundary Value | DS Boundary Resolved Value
1 | UsProject | Normal | 10.742 | Inlet | 51 | Known WSE | 637 | 637 | Junction | 51 | Junction | 637 | 637
Water Surface Elevation (WSE) | Initial | Forward Pass | Backward Pass | Final | Final EG |  | UsProject Done
Upstream | 637 | 637 | 637.022 | 637.022 | 637.5259 |  | 0
Downstream | 637 | 635.7964 | 637 | 637 | 637.4222
SN | Dist | Easting | Northing | Bed Z | Width | Side z | Type | Def Ang | dx | Q_used | y_super | A_super | R_super | v_super | WS_super | EG_super | Sf_super | Fr_super | M_super | Err_super | Done_super | y_sub | A_sub | R_sub | v_sub | WS_sub | EG_sub | Sf_sub | Fr_sub | M_sub | Err_sub | Done_sub | y_final | WS_final | EG_final | Crest_L | Crest_R | Spill_L | Spill_R | Spill_Q | Cum_spill | Fr_final | Regime | Sf_final
- | m | m | m | m | m | - | - | deg | m | m3/s | m | m2 | m | m/s | m | m | - | - | m3 | m | - | m | m2 | m | m/s | m | m | - | - | m3 | m | - | m | m | m | m | m | m3/s | m3/s | m3/s | m3/s | - | - | -
1 | 0 | 616561.061 | 3097769.93 | 634.32 | 6.003 | 0 | Normal | 0 | 0 | 51 | 2.68 | 16.088 | 1.4158 | 3.1701 | 637 | 637.5122 | 0.0014222 | 0.61825 | 38.0384 | 0 | 1 | 2.702 | 16.2201 | 1.4219 | 3.1442 | 637.022 | 637.5259 | 0.0013911 | 0.61072 | 38.2596 | -0.00060885 | 0 | 2.702 | 637.022 | 637.5259 |  |  | 0 | 0 | 0 | 0 | 0.61072 | Subcritical | 0.0013911
2 | 1 | 616560.591 | 3097769.047 | 634.318 | 6.003 | 0 | Normal | 0 | 1 | 51 | 1.945 | 11.6756 | 1.1802 | 4.3681 | 636.263 | 637.2354 | 0.0034421 | 1 | 34.063 | 0.22829 | 1 | 2.702 | 16.2201 | 1.4219 | 3.1442 | 637.02 | 637.5239 | 0.0013911 | 0.61072 | 38.2596 | -0.00070258 | 0 | 2.702 | 637.02 | 637.5239 |  |  | 0 | 0 | 0 | 0 | 0.61072 | Subcritical | 0.0013911
3 | 2.001 | 616560.121 | 3097768.164 | 634.316 | 6.004 | 0 | Normal | 0.027 | 1.001 | 51 | 1.9447 | 11.6763 | 1.1802 | 4.3678 | 636.2607 | 637.2331 | 0.0034417 | 1 | 34.0611 | -0.0011976 | 1 | 2.702 | 16.2228 | 1.4221 | 3.1437 | 637.018 | 637.5217 | 0.0013905 | 0.61061 | 38.2605 | -0.00058819 | 0 | 2.702 | 637.018 | 637.5217 |  |  | 0 | 0 | 0 | 0 | 0.61061 | Subcritical | 0.0013905
4 | 3 | 616559.651 | 3097767.282 | 634.314 | 6.004 | 0 | Normal | 0.027 | 0.999 | 51 | 1.9447 | 11.6763 | 1.1802 | 4.3678 | 636.2587 | 637.2311 | 0.0034417 | 1 | 34.0611 | -0.001482 | 1 | 2.702 | 16.2228 | 1.4221 | 3.1437 | 637.016 | 637.5197 | 0.0013905 | 0.61061 | 38.2605 | -0.0007272 | 0 | 2.702 | 637.016 | 637.5197 |  |  | 0 | 0 | 0 | 0 | 0.61061 | Subcritical | 0.0013905
5 | 4 | 616559.181 | 3097766.399 | 634.312 | 6.005 | 0 | Normal | 0 | 1 | 51 | 1.9445 | 11.6769 | 1.1802 | 4.3676 | 636.2565 | 637.2288 | 0.0034413 | 1 | 34.0592 | -0.0011501 | 1 | 2.702 | 16.2255 | 1.4222 | 3.1432 | 637.014 | 637.5176 | 0.0013899 | 0.61051 | 38.2615 | -0.040839 | 0 | 2.702 | 637.014 | 637.5176 |  |  | 0 | 0 | 0 | 0 | 0.61051 | Subcritical | 0.0013899
6 | 5.001 | 616558.711 | 3097765.516 | 634.31 | 6.005 | 0 | Normal | 0 | 1.001 | 51 | 1.9445 | 11.6769 | 1.1802 | 4.3676 | 636.2545 | 637.2268 | 0.0034413 | 1 | 34.0592 | -0.0014448 | 1 | 2.6312 | 15.8004 | 1.4023 | 3.2278 | 636.9412 | 637.4722 | 0.0014935 | 0.63532 | 37.5675 | -0.003334 | 0 | 2.6312 | 636.9412 | 637.4722 |  |  | 0 | 0 | 0 | 0 | 0.63532 | Subcritical | 0.0014935
7 | 6.001 | 616558.241 | 3097764.633 | 634.308 | 6.006 | 0 | Normal | 0.027 | 1 | 51 | 1.9443 | 11.6776 | 1.1802 | 4.3673 | 636.2523 | 637.2245 | 0.003441 | 1 | 34.0573 | -0.0011935 | 1 | 2.6264 | 15.7742 | 1.4011 | 3.2331 | 636.9344 | 637.4672 | 0.0015002 | 0.63695 | 37.5231 | -0.00099423 | 1 | 2.6264 | 636.9344 | 637.4672 |  |  | 0 | 0 | 0 | 0 | 0.63695 | Subcritical | 0.0015002
8 | 7 | 616557.771 | 3097763.751 | 634.306 | 6.006 | 0 | Normal | 0.027 | 0.999 | 51 | 1.9443 | 11.6776 | 1.1802 | 4.3673 | 636.2503 | 637.2225 | 0.003441 | 1 | 34.0573 | -0.0014813 | 1 | 2.6255 | 15.7686 | 1.4008 | 3.2343 | 636.9315 | 637.4646 | 0.0015017 | 0.63729 | 37.5144 | -0.0009194 | 1 | 2.6255 | 636.9315 | 637.4646 |  |  | 0 | 0 | 0 | 0 | 0.63729 | Subcritical | 0.0015017
9 | 8.001 | 616557.301 | 3097762.868 | 634.304 | 6.007 | 0 | Normal | 0 | 1.001 | 51 | 1.9441 | 11.6782 | 1.1802 | 4.3671 | 636.2481 | 637.2202 | 0.0034406 | 1 | 34.0554 | -0.0011529 | 1 | 2.6251 | 15.7688 | 1.4008 | 3.2342 | 636.9291 | 637.4622 | 0.0015016 | 0.63734 | 37.5111 | -0.00092789 | 1 | 2.6251 | 636.9291 | 637.4622 |  |  | 0 | 0 | 0 | 0 | 0.63734 | Subcritical | 0.0015016
10 | 9.001 | 616556.831 | 3097761.985 | 634.302 | 6.007 | 0 | Normal | 0.027 | 1 | 51 | 1.9441 | 11.6782 | 1.1802 | 4.3671 | 636.2461 | 637.2182 | 0.0034406 | 1 | 34.0554 | -0.0014843 | 1 | 2.6242 | 15.7638 | 1.4005 | 3.2353 | 636.9262 | 637.4597 | 0.0015029 | 0.63764 | 37.5034 | -0.00093074 | 1 | 2.6242 | 636.9262 | 637.4597 |  |  | 0 | 0 | 0 | 0 | 0.63764 | Subcritical | 0.0015029
11 | 10 | 616556.361 | 3097761.103 | 634.3 | 6.42 | 0 | Normal | 0.071 | 0.999 | 51 | 1.5636 | 10.0382 | 1.0514 | 5.0806 | 635.8636 | 637.1792 | 0.0054322 | 1.2972 | 34.2607 | 0 | 1 | 2.685 | 17.238 | 1.4621 | 2.9586 | 636.985 | 637.4312 | 0.0011868 | 0.57647 | 38.5234 | -0.00094381 | 1 | 2.685 | 636.985 | 637.4312 |  |  | 0 | 0 | 0 | 0 | 0.57647 | Subcritical | 0.0011868
12 | 10.742 | 616556.013 | 3097760.448 | 634.298 | 6.558 | 0 | Junction | 0 | 0.742 | 51 | 1.4984 | 9.8266 | 1.0284 | 5.19 | 635.7964 | 637.1693 | 0.0058381 | 1.3537 | 34.3438 | 4.5475e-13 | 1 | 2.702 | 17.7197 | 1.4813 | 2.8781 | 637 | 637.4222 | 0.0011038 | 0.55903 | 38.9022 | 0 | 1 | 2.702 | 637 | 637.4222 |  |  | 0 | 0 | 0 | 0 | 0.55903 | Subcritical | 0.0011038

## waterway
Reset | Channel | Type | Length | US Condition | US Discharge | US Boundary Condition | US Boundary Value | US Boundary Resolved Value | DS Condition | DS Discharge | DS Boundary Condition | DS Boundary Value | DS Boundary Resolved Value
0 | waterway | Normal | 1385.515 | Junction | 50.95 | Junction | 637 | 637 | Junction | 50.95 | Junction | 636 | 636
Water Surface Elevation (WSE) | Initial | Forward Pass | Backward Pass | Final | Final EG |  | waterway Done
Upstream | 637 | 637 | 638.423 | 638.423 | 638.6038 |  | 1
Downstream | 636 | 634.577 | 636 | 636 | 636.0747
SN | Dist | Easting | Northing | Bed Z | Width | Side z | Type | Def Ang | dx | Q_used | y_super | A_super | R_super | v_super | WS_super | EG_super | Sf_super | Fr_super | M_super | Err_super | Done_super | y_sub | A_sub | R_sub | v_sub | WS_sub | EG_sub | Sf_sub | Fr_sub | M_sub | Err_sub | Done_sub | y_final | WS_final | EG_final | Crest_L | Crest_R | Spill_L | Spill_R | Spill_Q | Cum_spill | Fr_final | Regime | Sf_final
- | m | m | m | m | m | - | - | deg | m | m3/s | m | m2 | m | m/s | m | m | - | - | m3 | m | - | m | m2 | m | m/s | m | m | - | - | m3 | m | - | m | m | m | m | m | m3/s | m3/s | m3/s | m3/s | - | - | -
1 | 0 | 616556.013 | 3097760.448 | 634.298 | 6.558 | 0 | Junction | 0 | 0 | 50.95 | 2.702 | 17.7197 | 1.4813 | 2.8753 | 637 | 637.4214 | 0.0011016 | 0.55848 | 38.8729 | 0 | 1 | 4.125 | 27.0517 | 1.8268 | 1.8834 | 638.423 | 638.6038 | 0.00035739 | 0.29608 | 65.5762 | 0 | 1 | 4.125 | 638.423 | 638.6038 |  |  | 0 | 0 | 0 | 0 | 0.29608 | Subcritical | 0.00035739
2 | 1 | 616555.066 | 3097760.127 | 634.296 | 7.191 | 0 | Junction | 0.054 | 1 | 50.95 | 2.702 | 19.4301 | 1.5427 | 2.6222 | 636.998 | 637.3485 | 0.00086793 | 0.50932 | 39.869 | 0 | 1 | 4.125 | 29.6629 | 1.921 | 1.7176 | 638.421 | 638.5714 | 0.00027797 | 0.27001 | 70.1005 | 0 | 1 | 4.125 | 638.421 | 638.5714 |  |  | 0 | 0 | 0 | 0 | 0.27001 | Subcritical | 0.00027797
3 | 2 | 616554.119 | 3097759.805 | 634.294 | 7.927 | 0 | Junction | 0.054 | 1 | 50.95 | 2.702 | 21.4188 | 1.6067 | 2.3788 | 636.996 | 637.2844 | 0.00067656 | 0.46203 | 41.2912 | 0 | 1 | 4.125 | 32.6989 | 2.0213 | 1.5582 | 638.419 | 638.5427 | 0.00021374 | 0.24494 | 75.534 | 0 | 1 | 4.125 | 638.419 | 638.5427 |  |  | 0 | 0 | 0 | 0 | 0.24494 | Subcritical | 0.00021374
4 | 3 | 616553.172 | 3097759.484 | 634.292 | 8.664 | 0 | Junction | 0 | 1 | 50.95 | 2.702 | 23.4101 | 1.6641 | 2.1764 | 636.994 | 637.2354 | 0.00054047 | 0.42273 | 42.9307 | 0 | 1 | 4.125 | 35.739 | 2.113 | 1.4256 | 638.417 | 638.5206 | 0.00016865 | 0.22411 | 81.1159 | 0 | 1 | 4.125 | 638.417 | 638.5206 |  |  | 0 | 0 | 0 | 0 | 0.22411 | Subcritical | 0.00016865
5 | 4 | 616552.225 | 3097759.163 | 634.29 | 9.401 | 0 | Junction | 0 | 1 | 50.95 | 2.702 | 25.4015 | 1.7157 | 2.0058 | 636.992 | 637.1971 | 0.00044071 | 0.38959 | 44.7348 | 0 | 1 | 4.125 | 38.7791 | 2.197 | 1.3139 | 638.415 | 638.503 | 0.00013599 | 0.20654 | 86.8057 | 0 | 1 | 4.125 | 638.415 | 638.503 |  |  | 0 | 0 | 0 | 0 | 0.20654 | Subcritical | 0.00013599
6 | 5 | 616551.278 | 3097758.842 | 634.288 | 10.138 | 0 | Junction | 0 | 1 | 50.95 | 2.702 | 27.3929 | 1.7625 | 1.86 | 636.99 | 637.1663 | 0.00036561 | 0.36127 | 46.6679 | 0 | 1 | 4.125 | 41.8192 | 2.2743 | 1.2183 | 638.413 | 638.4887 | 0.00011167 | 0.19152 | 92.5799 | 0 | 1 | 4.125 | 638.413 | 638.4887 |  |  | 0 | 0 | 0 | 0 | 0.19152 | Subcritical | 0.00011167
7 | 6 | 616550.331 | 3097758.521 | 634.286 | 10.874 | 0 | Junction | 0.054 | 1 | 50.95 | 2.702 | 29.3815 | 1.805 | 1.7341 | 636.988 | 637.1413 | 0.00030786 | 0.33682 | 48.7007 | 0 | 1 | 4.125 | 44.8553 | 2.3455 | 1.1359 | 638.411 | 638.4768 | 9.3153e-05 | 0.17856 | 98.4133 | 0 | 1 | 4.125 | 638.411 | 638.4768 |  |  | 0 | 0 | 0 | 0 | 0.17856 | Subcritical | 9.3153e-05
8 | 7 | 616549.384 | 3097758.199 | 634.284 | 11.611 | 0 | Junction | 0.054 | 1 | 50.95 | 2.702 | 31.3729 | 1.8438 | 1.624 | 636.986 | 637.1204 | 0.00026246 | 0.31544 | 50.8194 | 0 | 1 | 4.125 | 47.8954 | 2.4115 | 1.0638 | 638.409 | 638.4667 | 7.8734e-05 | 0.16723 | 104.3091 | 0 | 1 | 4.125 | 638.409 | 638.4667 |  |  | 0 | 0 | 0 | 0 | 0.16723 | Subcritical | 7.8734e-05
9 | 8 | 616548.437 | 3097757.878 | 634.282 | 12.348 | 0 | Junction | 0 | 1 | 50.95 | 2.702 | 33.3643 | 1.8795 | 1.5271 | 636.984 | 637.1029 | 0.00022622 | 0.29661 | 53.0063 | 0 | 1 | 4.125 | 50.9355 | 2.4728 | 1.0003 | 638.407 | 638.458 | 6.7324e-05 | 0.15725 | 110.2496 | 0 | 1 | 4.125 | 638.407 | 638.458 |  |  | 0 | 0 | 0 | 0 | 0.15725 | Subcritical | 6.7324e-05
10 | 9 | 616547.49 | 3097757.557 | 634.28 | 6.224 | 0 | Normal | 0 | 1 | 50.95 | 2.702 | 16.8172 | 1.4463 | 3.0296 | 636.982 | 637.4498 | 0.0012627 | 0.58845 | 38.455 | 0 | 1 | 4.125 | 25.674 | 1.7738 | 1.9845 | 638.405 | 638.6057 | 0.00041268 | 0.31196 | 63.2595 | 0 | 1 | 4.125 | 638.405 | 638.6057 |  |  | 0 | 0 | 0 | 0 | 0.31196 | Subcritical | 0.00041268
11 | 10 | 616546.543 | 3097757.236 | 634.278 | 6.224 | 0 | Normal | 0.054 | 1 | 50.95 | 2.702 | 16.8172 | 1.4463 | 3.0296 | 636.98 | 637.4478 | 0.0012627 | 0.58845 | 38.455 | 0 | 1 | 4.125 | 25.674 | 1.7738 | 1.9845 | 638.403 | 638.6037 | 0.00041268 | 0.31196 | 63.2595 | 0 | 1 | 4.125 | 638.403 | 638.6037 |  |  | 0 | 0 | 0 | 0 | 0.31196 | Subcritical | 0.00041268
12 | 11 | 616545.596 | 3097756.914 | 634.276 | 6 | 0 | Normal | 0.054 | 1 | 50.95 | 2.702 | 16.212 | 1.4216 | 3.1427 | 636.978 | 637.4814 | 0.0013902 | 0.61042 | 38.2248 | 0 | 1 | 4.125 | 24.75 | 1.7368 | 2.0586 | 638.401 | 638.617 | 0.00045671 | 0.32361 | 61.7385 | 0 | 1 | 4.125 | 638.401 | 638.617 |  |  | 0 | 0 | 0 | 0 | 0.32361 | Subcritical | 0.00045671
13 | 12 | 616544.649 | 3097756.593 | 634.274 | 6 | 0 | Normal | 0 | 1 | 50.95 | 2.702 | 16.212 | 1.4216 | 3.1427 | 636.976 | 637.4794 | 0.0013902 | 0.61042 | 38.2248 | 0 | 1 | 4.125 | 24.75 | 1.7368 | 2.0586 | 638.399 | 638.615 | 0.00045671 | 0.32361 | 61.7385 | 0 | 1 | 4.125 | 638.399 | 638.615 |  |  | 0 | 0 | 0 | 0 | 0.32361 | Subcritical | 0.00045671
14 | 13 | 616543.702 | 3097756.272 | 634.272 | 6 | 0 | Normal | 0 | 1 | 50.95 | 2.702 | 16.212 | 1.4216 | 3.1427 | 636.974 | 637.4774 | 0.0013902 | 0.61042 | 38.2248 | 0 | 1 | 4.125 | 24.75 | 1.7368 | 2.0586 | 638.397 | 638.613 | 0.00045671 | 0.32361 | 61.7385 | 0 | 1 | 4.125 | 638.397 | 638.613 |  |  | 0 | 0 | 0 | 0 | 0.32361 | Subcritical | 0.00045671
15 | 14 | 616542.755 | 3097755.951 | 634.27 | 6 | 0 | Normal | 0 | 1 | 50.95 | 2.702 | 16.212 | 1.4216 | 3.1427 | 636.972 | 637.4754 | 0.0013902 | 0.61042 | 38.2248 | 0 | 1 | 4.125 | 24.75 | 1.7368 | 2.0586 | 638.395 | 638.611 | 0.00045671 | 0.32361 | 61.7385 | 0 | 1 | 4.125 | 638.395 | 638.611 |  |  | 0 | 0 | 0 | 0 | 0.32361 | Subcritical | 0.00045671
16 | 15 | 616541.808 | 3097755.63 | 634.268 | 6 | 0 | Normal | 0.054 | 1 | 50.95 | 2.702 | 16.212 | 1.4216 | 3.1427 | 636.97 | 637.4734 | 0.0013902 | 0.61042 | 38.2248 | 0 | 1 | 4.125 | 24.75 | 1.7368 | 2.0586 | 638.393 | 638.609 | 0.00045671 | 0.32361 | 61.7385 | 0 | 1 | 4.125 | 638.393 | 638.609 |  |  | 0 | 0 | 0 | 0 | 0.32361 | Subcritical | 0.00045671
17 | 16 | 616540.861 | 3097755.308 | 634.266 | 6 | 0 | Normal | 0.054 | 1 | 50.95 | 2.702 | 16.212 | 1.4216 | 3.1427 | 636.968 | 637.4714 | 0.0013902 | 0.61042 | 38.2248 | 0 | 1 | 4.125 | 24.75 | 1.7368 | 2.0586 | 638.391 | 638.607 | 0.00045671 | 0.32361 | 61.7385 | 0 | 1 | 4.125 | 638.391 | 638.607 |  |  | 0 | 0 | 0 | 0 | 0.32361 | Subcritical | 0.00045671
18 | 17 | 616539.914 | 3097754.987 | 634.264 | 6 | 0 | Normal | 0 | 1 | 50.95 | 2.702 | 16.212 | 1.4216 | 3.1427 | 636.966 | 637.4694 | 0.0013902 | 0.61042 | 38.2248 | 0 | 1 | 4.125 | 24.75 | 1.7368 | 2.0586 | 638.389 | 638.605 | 0.00045671 | 0.32361 | 61.7385 | 0 | 1 | 4.125 | 638.389 | 638.605 |  |  | 0 | 0 | 0 | 0 | 0.32361 | Subcritical | 0.00045671
19 | 18 | 616538.967 | 3097754.666 | 634.262 | 6 | 0 | Normal | 0.598 | 1 | 50.95 | 2.702 | 16.212 | 1.4216 | 3.1427 | 636.964 | 637.4674 | 0.0013902 | 0.61042 | 38.2248 | 0 | 1 | 4.125 | 24.75 | 1.7368 | 2.0586 | 638.387 | 638.603 | 0.00045671 | 0.32361 | 61.7385 | 0 | 1 | 4.125 | 638.387 | 638.603 |  |  | 0 | 0 | 0 | 0 | 0.32361 | Subcritical | 0.00045671
20 | 19 | 616538.023 | 3097754.335 | 634.26 | 6.25 | 0 | Normal | 2.649 | 1 | 50.95 | 2.702 | 16.8875 | 1.4491 | 3.017 | 636.962 | 637.4259 | 0.001249 | 0.58601 | 38.4845 | 0 | 1 | 4.125 | 25.7812 | 1.778 | 1.9762 | 638.385 | 638.5841 | 0.00040796 | 0.31067 | 63.4378 | 0 | 1 | 4.125 | 638.385 | 638.5841 |  |  | 0 | 0 | 0 | 0 | 0.31067 | Subcritical | 0.00040796
21 | 20 | 616537.096 | 3097753.961 | 634.258 | 6.17 | 0 | Normal | 2.799 | 1 | 50.95 | 2.702 | 16.6713 | 1.4404 | 3.0561 | 636.96 | 637.436 | 0.0012919 | 0.5936 | 38.3956 | 0 | 1 | 4.125 | 25.4512 | 1.765 | 2.0019 | 638.383 | 638.5873 | 0.00042273 | 0.31469 | 62.8903 | 0 | 1 | 4.125 | 638.383 | 638.5873 |  |  | 0 | 0 | 0 | 0 | 0.31469 | Subcritical | 0.00042273
22 | 21 | 616536.188 | 3097753.542 | 634.256 | 6.102 | 0 | Normal | 2.947 | 1 | 50.95 | 2.702 | 16.4876 | 1.433 | 3.0902 | 636.958 | 637.4447 | 0.00133 | 0.60022 | 38.3243 | 0 | 1 | 4.125 | 25.1708 | 1.7538 | 2.0242 | 638.381 | 638.5898 | 0.00043588 | 0.3182 | 62.4276 | 0 | 1 | 4.125 | 638.381 | 638.5898 |  |  | 0 | 0 | 0 | 0 | 0.3182 | Subcritical | 0.00043588
23 | 22 | 616535.303 | 3097753.077 | 634.254 | 6.052 | 0 | Normal | 2.823 | 1 | 50.95 | 2.702 | 16.3525 | 1.4274 | 3.1157 | 636.956 | 637.4508 | 0.001359 | 0.60518 | 38.2743 | 0 | 1 | 4.125 | 24.9645 | 1.7455 | 2.0409 | 638.379 | 638.5913 | 0.00044592 | 0.32083 | 62.0891 | 0 | 1 | 4.125 | 638.379 | 638.5913 |  |  | 0 | 0 | 0 | 0 | 0.32083 | Subcritical | 0.00044592
24 | 22.999 | 616534.442 | 3097752.569 | 634.252 | 6.02 | 0 | Normal | 2.879 | 0.999 | 50.95 | 2.702 | 16.266 | 1.4238 | 3.1323 | 636.954 | 637.4541 | 0.0013781 | 0.60839 | 38.2435 | 0 | 1 | 4.125 | 24.8325 | 1.7402 | 2.0517 | 638.377 | 638.5916 | 0.00045252 | 0.32254 | 61.8731 | 0 | 1 | 4.125 | 638.377 | 638.5916 |  |  | 0 | 0 | 0 | 0 | 0.32254 | Subcritical | 0.00045252
25 | 24 | 616533.607 | 3097752.018 | 634.25 | 6.002 | 0 | Normal | 2.831 | 1.001 | 50.95 | 2.702 | 16.2174 | 1.4218 | 3.1417 | 636.952 | 637.4551 | 0.001389 | 0.61022 | 38.2266 | 0 | 1 | 4.125 | 24.7583 | 1.7372 | 2.0579 | 638.375 | 638.5908 | 0.00045629 | 0.3235 | 61.752 | 0 | 1 | 4.125 | 638.375 | 638.5908 |  |  | 0 | 0 | 0 | 0 | 0.3235 | Subcritical | 0.00045629
26 | 24.999 | 616532.801 | 3097751.427 | 634.248 | 6.002 | 0 | Normal | 2.91 | 0.999 | 50.95 | 2.702 | 16.2174 | 1.4218 | 3.1417 | 636.95 | 637.4531 | 0.001389 | 0.61022 | 38.2266 | 0 | 1 | 4.125 | 24.7583 | 1.7372 | 2.0579 | 638.373 | 638.5888 | 0.00045629 | 0.3235 | 61.752 | 0 | 1 | 4.125 | 638.373 | 638.5888 |  |  | 0 | 0 | 0 | 0 | 0.3235 | Subcritical | 0.00045629
27 | 26 | 616532.025 | 3097750.795 | 634.246 | 6.016 | 0 | Normal | 2.839 | 1.001 | 50.95 | 2.702 | 16.2552 | 1.4234 | 3.1344 | 636.948 | 637.4487 | 0.0013805 | 0.6088 | 38.2398 | 0 | 1 | 4.125 | 24.816 | 1.7395 | 2.0531 | 638.371 | 638.5858 | 0.00045335 | 0.32275 | 61.8462 | 0 | 1 | 4.125 | 638.371 | 638.5858 |  |  | 0 | 0 | 0 | 0 | 0.32275 | Subcritical | 0.00045335
28 | 27 | 616531.282 | 3097750.126 | 634.1835 | 6.044 | 0 | Normal | 2.878 | 1 | 50.95 | 2.702 | 16.3309 | 1.4265 | 3.1199 | 636.8855 | 637.3816 | 0.0013638 | 0.60598 | 38.2666 | 0 | 1 | 4.125 | 24.9315 | 1.7442 | 2.0436 | 638.3085 | 638.5214 | 0.00044756 | 0.32125 | 62.035 | 0 | 1 | 4.125 | 638.3085 | 638.5214 |  |  | 0 | 0 | 0 | 0 | 0.32125 | Subcritical | 0.00044756
29 | 27.999 | 616530.574 | 3097749.421 | 634.121 | 6.091 | 0 | Normal | 2.836 | 0.999 | 50.95 | 2.702 | 16.4579 | 1.4317 | 3.0958 | 636.823 | 637.3115 | 0.0013363 | 0.6013 | 38.3131 | 0 | 1 | 4.125 | 25.1254 | 1.752 | 2.0278 | 638.246 | 638.4556 | 0.00043806 | 0.31878 | 62.353 | 0 | 1 | 4.125 | 638.246 | 638.4556 |  |  | 0 | 0 | 0 | 0 | 0.31878 | Subcritical | 0.00043806
30 | 28.999 | 616529.901 | 3097748.681 | 634.0585 | 6.155 | 0 | Normal | 2.927 | 1 | 50.95 | 2.702 | 16.6308 | 1.4388 | 3.0636 | 636.7605 | 637.2389 | 0.0013001 | 0.59505 | 38.3795 | 0 | 1 | 4.125 | 25.3894 | 1.7625 | 2.0067 | 638.1835 | 638.3888 | 0.00042558 | 0.31546 | 62.788 | 0 | 1 | 4.125 | 638.1835 | 638.3888 |  |  | 0 | 0 | 0 | 0 | 0.31546 | Subcritical | 0.00042558
31 | 29.999 | 616529.267 | 3097747.908 | 633.996 | 6.238 | 0 | Normal | 2.775 | 1 | 50.95 | 2.702 | 16.8551 | 1.4478 | 3.0228 | 636.698 | 637.1637 | 0.0012553 | 0.58713 | 38.4708 | 0 | 1 | 4.125 | 25.7318 | 1.7761 | 1.98 | 638.121 | 638.3208 | 0.00041013 | 0.31126 | 63.3554 | 0 | 1 | 4.125 | 638.121 | 638.3208 |  |  | 0 | 0 | 0 | 0 | 0.31126 | Subcritical | 0.00041013
32 | 30.999 | 616528.671 | 3097747.105 | 633.994 | 6 | 0 | Normal | 1.559 | 1 | 50.95 | 2.702 | 16.212 | 1.4216 | 3.1427 | 636.696 | 637.1994 | 0.0013902 | 0.61042 | 38.2248 | 0 | 1 | 4.125 | 24.75 | 1.7368 | 2.0586 | 638.119 | 638.335 | 0.00045671 | 0.32361 | 61.7385 | 0 | 1 | 4.125 | 638.119 | 638.335 |  |  | 0 | 0 | 0 | 0 | 0.32361 | Subcritical | 0.00045671
33 | 31.999 | 616528.097 | 3097746.286 | 633.992 | 6 | 0 | Normal | 0.08 | 1 | 50.95 | 2.702 | 16.212 | 1.4216 | 3.1427 | 636.694 | 637.1974 | 0.0013902 | 0.61042 | 38.2248 | 0 | 1 | 4.125 | 24.75 | 1.7368 | 2.0586 | 638.117 | 638.333 | 0.00045671 | 0.32361 | 61.7385 | 0 | 1 | 4.125 | 638.117 | 638.333 |  |  | 0 | 0 | 0 | 0 | 0.32361 | Subcritical | 0.00045671
34 | 32.999 | 616527.522 | 3097745.468 | 633.99 | 6 | 0 | Normal | 0.08 | 1 | 50.95 | 2.702 | 16.212 | 1.4216 | 3.1427 | 636.692 | 637.1954 | 0.0013902 | 0.61042 | 38.2248 | 0 | 1 | 4.125 | 24.75 | 1.7368 | 2.0586 | 638.115 | 638.331 | 0.00045671 | 0.32361 | 61.7385 | 0 | 1 | 4.125 | 638.115 | 638.331 |  |  | 0 | 0 | 0 | 0 | 0.32361 | Subcritical | 0.00045671
35 | 33.999 | 616526.948 | 3097744.649 | 633.988 | 6 | 0 | Normal | 0.033 | 1 | 50.95 | 2.702 | 16.212 | 1.4216 | 3.1427 | 636.69 | 637.1934 | 0.0013902 | 0.61042 | 38.2248 | 0 | 1 | 4.125 | 24.75 | 1.7368 | 2.0586 | 638.113 | 638.329 | 0.00045671 | 0.32361 | 61.7385 | 0 | 1 | 4.125 | 638.113 | 638.329 |  |  | 0 | 0 | 0 | 0 | 0.32361 | Subcritical | 0.00045671
36 | 34.998 | 616526.374 | 3097743.831 | 633.986 | 6 | 0 | Normal | 0.014 | 0.999 | 50.95 | 2.702 | 16.212 | 1.4216 | 3.1427 | 636.688 | 637.1914 | 0.0013902 | 0.61042 | 38.2248 | 0 | 1 | 4.125 | 24.75 | 1.7368 | 2.0586 | 638.111 | 638.327 | 0.00045671 | 0.32361 | 61.7385 | 0 | 1 | 4.125 | 638.111 | 638.327 |  |  | 0 | 0 | 0 | 0 | 0.32361 | Subcritical | 0.00045671
37 | 35.999 | 616525.799 | 3097743.012 | 633.9235 | 6 | 0 | Normal | 0.014 | 1.001 | 50.95 | 2.702 | 16.212 | 1.4216 | 3.1427 | 636.6255 | 637.1289 | 0.0013902 | 0.61042 | 38.2248 | 0 | 1 | 4.125 | 24.75 | 1.7368 | 2.0586 | 638.0485 | 638.2645 | 0.00045671 | 0.32361 | 61.7385 | 0 | 1 | 4.125 | 638.0485 | 638.2645 |  |  | 0 | 0 | 0 | 0 | 0.32361 | Subcritical | 0.00045671
38 | 36.998 | 616525.225 | 3097742.194 | 633.861 | 6 | 0 | Normal | 0.014 | 0.999 | 50.95 | 2.702 | 16.212 | 1.4216 | 3.1427 | 636.563 | 637.0664 | 0.0013902 | 0.61042 | 38.2248 | 0 | 1 | 4.125 | 24.75 | 1.7368 | 2.0586 | 637.986 | 638.202 | 0.00045671 | 0.32361 | 61.7385 | 0 | 1 | 4.125 | 637.986 | 638.202 |  |  | 0 | 0 | 0 | 0 | 0.32361 | Subcritical | 0.00045671
39 | 37.999 | 616524.65 | 3097741.375 | 633.7985 | 6 | 0 | Normal | 0.047 | 1.001 | 50.95 | 2.702 | 16.212 | 1.4216 | 3.1427 | 636.5005 | 637.0039 | 0.0013902 | 0.61042 | 38.2248 | 0 | 1 | 4.125 | 24.75 | 1.7368 | 2.0586 | 637.9235 | 638.1395 | 0.00045671 | 0.32361 | 61.7385 | 0 | 1 | 4.125 | 637.9235 | 638.1395 |  |  | 0 | 0 | 0 | 0 | 0.32361 | Subcritical | 0.00045671
40 | 38.999 | 616524.076 | 3097740.556 | 633.736 | 5.999 | 0 | Normal | 0.08 | 1 | 50.95 | 2.702 | 16.2093 | 1.4215 | 3.1433 | 636.438 | 636.9416 | 0.0013909 | 0.61052 | 38.2238 | 0 | 1 | 4.125 | 24.7459 | 1.7367 | 2.0589 | 637.861 | 638.0771 | 0.00045692 | 0.32366 | 61.7318 | 0 | 1 | 4.125 | 637.861 | 638.0771 |  |  | 0 | 0 | 0 | 0 | 0.32366 | Subcritical | 0.00045692
41 | 39.999 | 616523.501 | 3097739.738 | 633.734 | 5.999 | 0 | Normal | 0.08 | 1 | 50.95 | 2.702 | 16.2093 | 1.4215 | 3.1433 | 636.436 | 636.9396 | 0.0013909 | 0.61052 | 38.2238 | 0 | 1 | 4.125 | 24.7459 | 1.7367 | 2.0589 | 637.859 | 638.0751 | 0.00045692 | 0.32366 | 61.7318 | 0 | 1 | 4.125 | 637.859 | 638.0751 |  |  | 0 | 0 | 0 | 0 | 0.32366 | Subcritical | 0.00045692
42 | 40.999 | 616522.927 | 3097738.919 | 633.732 | 5.999 | 0 | Normal | 0.08 | 1 | 50.95 | 2.702 | 16.2093 | 1.4215 | 3.1433 | 636.434 | 636.9376 | 0.0013909 | 0.61052 | 38.2238 | 0 | 1 | 4.125 | 24.7459 | 1.7367 | 2.0589 | 637.857 | 638.0731 | 0.00045692 | 0.32366 | 61.7318 | 0 | 1 | 4.125 | 637.857 | 638.0731 |  |  | 0 | 0 | 0 | 0 | 0.32366 | Subcritical | 0.00045692
43 | 41.999 | 616522.352 | 3097738.101 | 633.73 | 5.999 | 0 | Normal | 0.08 | 1 | 50.95 | 2.702 | 16.2093 | 1.4215 | 3.1433 | 636.432 | 636.9356 | 0.0013909 | 0.61052 | 38.2238 | 0 | 1 | 4.125 | 24.7459 | 1.7367 | 2.0589 | 637.855 | 638.0711 | 0.00045692 | 0.32366 | 61.7318 | 0 | 1 | 4.125 | 637.855 | 638.0711 |  |  | 0 | 0 | 0 | 0 | 0.32366 | Subcritical | 0.00045692
44 | 42.999 | 616521.778 | 3097737.282 | 633.728 | 5.999 | 0 | Normal | 0.08 | 1 | 50.95 | 2.702 | 16.2093 | 1.4215 | 3.1433 | 636.43 | 636.9336 | 0.0013909 | 0.61052 | 38.2238 | 0 | 1 | 4.125 | 24.7459 | 1.7367 | 2.0589 | 637.853 | 638.0691 | 0.00045692 | 0.32366 | 61.7318 | 0 | 1 | 4.125 | 637.853 | 638.0691 |  |  | 0 | 0 | 0 | 0 | 0.32366 | Subcritical | 0.00045692
45 | 43.999 | 616521.203 | 3097736.464 | 633.726 | 5.999 | 0 | Normal | 0.08 | 1 | 50.95 | 2.702 | 16.2093 | 1.4215 | 3.1433 | 636.428 | 636.9316 | 0.0013909 | 0.61052 | 38.2238 | 0 | 1 | 4.125 | 24.7459 | 1.7367 | 2.0589 | 637.851 | 638.0671 | 0.00045692 | 0.32366 | 61.7318 | 0 | 1 | 4.125 | 637.851 | 638.0671 |  |  | 0 | 0 | 0 | 0 | 0.32366 | Subcritical | 0.00045692
46 | 44.999 | 616520.629 | 3097735.645 | 633.724 | 5.999 | 0 | Normal | 0.033 | 1 | 50.95 | 2.702 | 16.2093 | 1.4215 | 3.1433 | 636.426 | 636.9296 | 0.0013909 | 0.61052 | 38.2238 | 0 | 1 | 4.125 | 24.7459 | 1.7367 | 2.0589 | 637.849 | 638.0651 | 0.00045692 | 0.32366 | 61.7318 | 0 | 1 | 4.125 | 637.849 | 638.0651 |  |  | 0 | 0 | 0 | 0 | 0.32366 | Subcritical | 0.00045692
47 | 45.998 | 616520.055 | 3097734.827 | 633.722 | 5.999 | 0 | Normal | 0.014 | 0.999 | 50.95 | 2.702 | 16.2093 | 1.4215 | 3.1433 | 636.424 | 636.9276 | 0.0013909 | 0.61052 | 38.2238 | 0 | 1 | 4.125 | 24.7459 | 1.7367 | 2.0589 | 637.847 | 638.0631 | 0.00045692 | 0.32366 | 61.7318 | 0 | 1 | 4.125 | 637.847 | 638.0631 |  |  | 0 | 0 | 0 | 0 | 0.32366 | Subcritical | 0.00045692
48 | 46.999 | 616519.48 | 3097734.008 | 633.682 | 5.999 | 0 | Normal | 0.014 | 1.001 | 50.95 | 2.702 | 16.2093 | 1.4215 | 3.1433 | 636.384 | 636.8876 | 0.0013909 | 0.61052 | 38.2238 | 0 | 1 | 4.125 | 24.7459 | 1.7367 | 2.0589 | 637.807 | 638.0231 | 0.00045692 | 0.32366 | 61.7318 | 0 | 1 | 4.125 | 637.807 | 638.0231 |  |  | 0 | 0 | 0 | 0 | 0.32366 | Subcritical | 0.00045692
49 | 47.998 | 616518.906 | 3097733.19 | 633.642 | 5.999 | 0 | Normal | 0.014 | 0.999 | 50.95 | 2.702 | 16.2093 | 1.4215 | 3.1433 | 636.344 | 636.8476 | 0.0013909 | 0.61052 | 38.2238 | 0 | 1 | 4.125 | 24.7459 | 1.7367 | 2.0589 | 637.767 | 637.9831 | 0.00045692 | 0.32366 | 61.7318 | 0 | 1 | 4.125 | 637.767 | 637.9831 |  |  | 0 | 0 | 0 | 0 | 0.32366 | Subcritical | 0.00045692
50 | 48.999 | 616518.331 | 3097732.371 | 633.602 | 5.999 | 0 | Normal | 0.014 | 1.001 | 50.95 | 2.702 | 16.2093 | 1.4215 | 3.1433 | 636.304 | 636.8076 | 0.0013909 | 0.61052 | 38.2238 | 0 | 1 | 4.125 | 24.7459 | 1.7367 | 2.0589 | 637.727 | 637.9431 | 0.00045692 | 0.32366 | 61.7318 | 0 | 1 | 4.125 | 637.727 | 637.9431 |  |  | 0 | 0 | 0 | 0 | 0.32366 | Subcritical | 0.00045692
51 | 49.998 | 616517.757 | 3097731.553 | 633.562 | 5.993 | 0 | Normal | 0.014 | 0.999 | 50.95 | 2.702 | 16.1931 | 1.4208 | 3.1464 | 636.264 | 636.7686 | 0.0013945 | 0.61114 | 38.2183 | 0 | 1 | 4.125 | 24.7211 | 1.7357 | 2.061 | 637.687 | 637.9035 | 0.00045819 | 0.32399 | 61.6914 | 0 | 1 | 4.125 | 637.687 | 637.9035 |  |  | 0 | 0 | 0 | 0 | 0.32399 | Subcritical | 0.00045819
52 | 50.999 | 616517.182 | 3097730.734 | 633.522 | 5.967 | 0 | Normal | 0.014 | 1.001 | 50.95 | 2.702 | 16.1228 | 1.4179 | 3.1601 | 636.224 | 636.733 | 0.0014106 | 0.6138 | 38.1946 | 0 | 1 | 4.125 | 24.6139 | 1.7313 | 2.07 | 637.647 | 637.8654 | 0.00046375 | 0.3254 | 61.5169 | 0 | 1 | 4.125 | 637.647 | 637.8654 |  |  | 0 | 0 | 0 | 0 | 0.3254 | Subcritical | 0.00046375
53 | 51.998 | 616516.608 | 3097729.916 | 633.482 | 5.94 | 0 | Normal | 0.014 | 0.999 | 50.95 | 2.702 | 16.0499 | 1.4148 | 3.1745 | 636.184 | 636.6976 | 0.0014275 | 0.61659 | 38.1706 | 0 | 1 | 4.125 | 24.5025 | 1.7267 | 2.0794 | 637.607 | 637.8274 | 0.00046962 | 0.32688 | 61.336 | 0 | 1 | 4.125 | 637.607 | 637.8274 |  |  | 0 | 0 | 0 | 0 | 0.32688 | Subcritical | 0.00046962
54 | 52.999 | 616516.033 | 3097729.097 | 633.442 | 5.914 | 0 | Normal | 0.047 | 1.001 | 50.95 | 2.702 | 15.9796 | 1.4119 | 3.1884 | 636.144 | 636.6622 | 0.0014441 | 0.6193 | 38.1482 | 0 | 1 | 4.125 | 24.3952 | 1.7223 | 2.0885 | 637.567 | 637.7893 | 0.00047537 | 0.32832 | 61.1623 | 0 | 1 | 4.125 | 637.567 | 637.7893 |  |  | 0 | 0 | 0 | 0 | 0.32832 | Subcritical | 0.00047537
55 | 53.999 | 616515.459 | 3097728.278 | 633.402 | 5.888 | 0 | Normal | 0.08 | 1 | 50.95 | 2.702 | 15.9094 | 1.4089 | 3.2025 | 636.104 | 636.6267 | 0.001461 | 0.62203 | 38.1264 | 0 | 1 | 4.125 | 24.288 | 1.7179 | 2.0977 | 637.527 | 637.7513 | 0.00048123 | 0.32977 | 60.989 | 0 | 1 | 4.125 | 637.527 | 637.7513 |  |  | 0 | 0 | 0 | 0 | 0.32977 | Subcritical | 0.00048123
56 | 54.999 | 616514.884 | 3097727.46 | 633.362 | 5.861 | 0 | Normal | 0.08 | 1 | 50.95 | 2.702 | 15.8364 | 1.4058 | 3.2173 | 636.064 | 636.5916 | 0.0014788 | 0.6249 | 38.1045 | 0 | 1 | 4.125 | 24.1766 | 1.7133 | 2.1074 | 637.487 | 637.7134 | 0.00048741 | 0.33129 | 60.8095 | 0 | 1 | 4.125 | 637.487 | 637.7134 |  |  | 0 | 0 | 0 | 0 | 0.33129 | Subcritical | 0.00048741
57 | 55.999 | 616514.31 | 3097726.641 | 633.322 | 5.835 | 0 | Normal | 0.033 | 1 | 50.95 | 2.702 | 15.7662 | 1.4028 | 3.2316 | 636.024 | 636.5563 | 0.0014963 | 0.62768 | 38.084 | 0 | 1 | 4.125 | 24.0694 | 1.7089 | 2.1168 | 637.447 | 637.6754 | 0.00049347 | 0.33276 | 60.6371 | 0 | 1 | 4.125 | 637.447 | 637.6754 |  |  | 0 | 0 | 0 | 0 | 0.33276 | Subcritical | 0.00049347
58 | 56.999 | 616513.736 | 3097725.823 | 633.282 | 5.809 | 0 | Normal | 0.014 | 1 | 50.95 | 2.702 | 15.6959 | 1.3998 | 3.2461 | 635.984 | 636.5211 | 0.0015141 | 0.63049 | 38.0642 | 0 | 1 | 4.125 | 23.9621 | 1.7044 | 2.1263 | 637.407 | 637.6374 | 0.00049964 | 0.33425 | 60.4651 | 0 | 1 | 4.125 | 637.407 | 637.6374 |  |  | 0 | 0 | 0 | 0 | 0.33425 | Subcritical | 0.00049964
59 | 57.999 | 616513.161 | 3097725.004 | 633.242 | 5.782 | 0 | Normal | 0.014 | 1 | 50.95 | 2.702 | 15.623 | 1.3967 | 3.2612 | 635.944 | 636.4861 | 0.0015328 | 0.63344 | 38.0444 | 0 | 1 | 4.125 | 23.8508 | 1.6997 | 2.1362 | 637.367 | 637.5996 | 0.00050616 | 0.33581 | 60.2869 | 0 | 1 | 4.125 | 637.367 | 637.5996 |  |  | 0 | 0 | 0 | 0 | 0.33581 | Subcritical | 0.00050616
60 | 58.999 | 616512.587 | 3097724.186 | 633.202 | 5.756 | 0 | Normal | 0.014 | 1 | 50.95 | 2.702 | 15.5527 | 1.3936 | 3.276 | 635.904 | 636.451 | 0.0015512 | 0.6363 | 38.026 | 0 | 1 | 4.125 | 23.7435 | 1.6952 | 2.1459 | 637.327 | 637.5617 | 0.00051256 | 0.33733 | 60.1158 | 0 | 1 | 4.125 | 637.327 | 637.5617 |  |  | 0 | 0 | 0 | 0 | 0.33733 | Subcritical | 0.00051256
61 | 59.999 | 616512.012 | 3097723.367 | 633.162 | 5.73 | 0 | Normal | 0.014 | 1 | 50.95 | 2.702 | 15.4825 | 1.3906 | 3.2908 | 635.864 | 636.416 | 0.0015699 | 0.63919 | 38.0083 | 0 | 1 | 4.125 | 23.6363 | 1.6907 | 2.1556 | 637.287 | 637.5238 | 0.00051906 | 0.33886 | 59.9452 | 0 | 1 | 4.125 | 637.287 | 637.5238 |  |  | 0 | 0 | 0 | 0 | 0.33886 | Subcritical | 0.00051906
62 | 60.999 | 616511.438 | 3097722.549 | 633.122 | 5.703 | 0 | Normal | 0.014 | 1 | 50.95 | 2.702 | 15.4095 | 1.3874 | 3.3064 | 635.824 | 636.3812 | 0.0015897 | 0.64221 | 37.9906 | 0 | 1 | 4.125 | 23.5249 | 1.686 | 2.1658 | 637.247 | 637.4861 | 0.00052594 | 0.34046 | 59.7685 | 0 | 1 | 4.125 | 637.247 | 637.4861 |  |  | 0 | 0 | 0 | 0 | 0.34046 | Subcritical | 0.00052594
63 | 61.999 | 616510.863 | 3097721.73 | 633.082 | 5.677 | 0 | Normal | 0.014 | 1 | 50.95 | 2.702 | 15.3393 | 1.3843 | 3.3215 | 635.784 | 636.3463 | 0.001609 | 0.64515 | 37.9744 | 0 | 1 | 4.125 | 23.4176 | 1.6815 | 2.1757 | 637.207 | 637.4483 | 0.00053269 | 0.34202 | 59.5988 | 0 | 1 | 4.125 | 637.207 | 637.4483 |  |  | 0 | 0 | 0 | 0 | 0.34202 | Subcritical | 0.00053269
64 | 62.999 | 616510.289 | 3097720.912 | 633.042 | 5.651 | 0 | Normal | 0.014 | 1 | 50.95 | 2.702 | 15.269 | 1.3812 | 3.3368 | 635.744 | 636.3115 | 0.0016287 | 0.64812 | 37.9588 | 0 | 1 | 4.125 | 23.3104 | 1.6769 | 2.1857 | 637.167 | 637.4105 | 0.00053955 | 0.3436 | 59.4296 | 0 | 1 | 4.125 | 637.167 | 637.4105 |  |  | 0 | 0 | 0 | 0 | 0.3436 | Subcritical | 0.00053955
65 | 63.999 | 616509.714 | 3097720.093 | 633.002 | 5.624 | 0 | Normal | 0.014 | 1 | 50.95 | 2.702 | 15.196 | 1.378 | 3.3528 | 635.704 | 636.277 | 0.0016495 | 0.65123 | 37.9435 | 0 | 1 | 4.125 | 23.199 | 1.6721 | 2.1962 | 637.127 | 637.3728 | 0.00054682 | 0.34525 | 59.2544 | 0 | 1 | 4.125 | 637.127 | 637.3728 |  |  | 0 | 0 | 0 | 0 | 0.34525 | Subcritical | 0.00054682
66 | 64.999 | 616509.14 | 3097719.275 | 632.962 | 5.598 | 0 | Normal | 0.014 | 1 | 50.95 | 2.702 | 15.1258 | 1.3748 | 3.3684 | 635.664 | 636.2423 | 0.00167 | 0.65426 | 37.9294 | 0 | 1 | 4.125 | 23.0918 | 1.6675 | 2.2064 | 637.087 | 637.3351 | 0.00055394 | 0.34685 | 59.0862 | 0 | 1 | 4.125 | 637.087 | 637.3351 |  |  | 0 | 0 | 0 | 0 | 0.34685 | Subcritical | 0.00055394
67 | 65.999 | 616508.565 | 3097718.456 | 632.922 | 5.572 | 0 | Normal | 0.047 | 1 | 50.95 | 2.702 | 15.0555 | 1.3717 | 3.3841 | 635.624 | 636.2077 | 0.0016907 | 0.65731 | 37.9162 | 0 | 1 | 4.125 | 22.9845 | 1.6629 | 2.2167 | 637.047 | 637.2974 | 0.0005612 | 0.34847 | 58.9184 | 0 | 1 | 4.125 | 637.047 | 637.2974 |  |  | 0 | 0 | 0 | 0 | 0.34847 | Subcritical | 0.0005612
68 | 66.999 | 616507.991 | 3097717.637 | 632.882 | 5.545 | 0 | Normal | 0.033 | 1 | 50.95 | 2.702 | 14.9826 | 1.3684 | 3.4006 | 635.584 | 636.1734 | 0.0017127 | 0.66051 | 37.9032 | 0 | 1 | 4.125 | 22.8731 | 1.6581 | 2.2275 | 637.007 | 637.2599 | 0.00056887 | 0.35016 | 58.7448 | 0 | 1 | 4.125 | 637.007 | 637.2599 |  |  | 0 | 0 | 0 | 0 | 0.35016 | Subcritical | 0.00056887
69 | 67.999 | 616507.417 | 3097716.819 | 632.842 | 5.519 | 0 | Normal | 0.014 | 1 | 50.95 | 2.702 | 14.9123 | 1.3652 | 3.4166 | 635.544 | 636.139 | 0.0017342 | 0.66362 | 37.8915 | 0 | 1 | 4.125 | 22.7659 | 1.6534 | 2.238 | 636.967 | 637.2223 | 0.0005764 | 0.35181 | 58.5781 | 0 | 1 | 4.125 | 636.967 | 637.2223 |  |  | 0 | 0 | 0 | 0 | 0.35181 | Subcritical | 0.0005764
70 | 68.999 | 616506.842 | 3097716 | 632.802 | 5.493 | 0 | Normal | 0.014 | 1 | 50.95 | 2.702 | 14.8421 | 1.362 | 3.4328 | 635.504 | 636.1046 | 0.0017562 | 0.66676 | 37.8806 | 0 | 1 | 4.125 | 22.6586 | 1.6487 | 2.2486 | 636.927 | 637.1847 | 0.00058407 | 0.35348 | 58.4119 | 0 | 1 | 4.125 | 636.927 | 637.1847 |  |  | 0 | 0 | 0 | 0 | 0.35348 | Subcritical | 0.00058407
71 | 69.999 | 616506.268 | 3097715.182 | 632.762 | 5.466 | 0 | Normal | 0.014 | 1 | 50.95 | 2.702 | 14.7691 | 1.3587 | 3.4498 | 635.464 | 636.0706 | 0.0017793 | 0.67006 | 37.8701 | 0 | 1 | 4.125 | 22.5473 | 1.6439 | 2.2597 | 636.887 | 637.1473 | 0.00059219 | 0.35523 | 58.2399 | 0 | 1 | 4.125 | 636.887 | 637.1473 |  |  | 0 | 0 | 0 | 0 | 0.35523 | Subcritical | 0.00059219
72 | 70.999 | 616505.693 | 3097714.363 | 632.722 | 5.44 | 0 | Normal | 0.014 | 1 | 50.95 | 2.702 | 14.6989 | 1.3555 | 3.4663 | 635.424 | 636.0364 | 0.0018021 | 0.67326 | 37.8608 | 0 | 1 | 4.125 | 22.44 | 1.6392 | 2.2705 | 636.847 | 637.1098 | 0.00060016 | 0.35692 | 58.0747 | 0 | 1 | 4.125 | 636.847 | 637.1098 |  |  | 0 | 0 | 0 | 0 | 0.35692 | Subcritical | 0.00060016
73 | 71.999 | 616505.119 | 3097713.545 | 632.682 | 5.414 | 0 | Normal | 0.014 | 1 | 50.95 | 2.702 | 14.6286 | 1.3522 | 3.4829 | 635.384 | 636.0023 | 0.0018252 | 0.67649 | 37.8523 | 0 | 1 | 4.125 | 22.3327 | 1.6344 | 2.2814 | 636.807 | 637.0723 | 0.00060828 | 0.35864 | 57.9102 | 0 | 1 | 4.125 | 636.807 | 637.0723 |  |  | 0 | 0 | 0 | 0 | 0.35864 | Subcritical | 0.00060828
74 | 72.999 | 616504.544 | 3097712.726 | 632.642 | 5.387 | 0 | Normal | 0.014 | 1 | 50.95 | 2.702 | 14.5557 | 1.3489 | 3.5004 | 635.344 | 635.9685 | 0.0018497 | 0.67988 | 37.8444 | 0 | 1 | 4.125 | 22.2214 | 1.6295 | 2.2928 | 636.767 | 637.0349 | 0.00061687 | 0.36043 | 57.7398 | 0 | 1 | 4.125 | 636.767 | 637.0349 |  |  | 0 | 0 | 0 | 0 | 0.36043 | Subcritical | 0.00061687
75 | 73.999 | 616503.97 | 3097711.908 | 632.602 | 5.361 | 0 | Normal | 0.014 | 1 | 50.95 | 2.702 | 14.4854 | 1.3456 | 3.5173 | 635.304 | 635.9346 | 0.0018738 | 0.68318 | 37.8377 | 0 | 1 | 4.125 | 22.1141 | 1.6247 | 2.304 | 636.727 | 636.9976 | 0.0006253 | 0.36218 | 57.5764 | 0 | 1 | 4.125 | 636.727 | 636.9976 |  |  | 0 | 0 | 0 | 0 | 0.36218 | Subcritical | 0.0006253
76 | 74.999 | 616503.395 | 3097711.089 | 632.562 | 5.335 | 0 | Normal | 0.014 | 1 | 50.95 | 2.702 | 14.4152 | 1.3423 | 3.5345 | 635.264 | 635.9007 | 0.0018983 | 0.68651 | 37.8318 | 0 | 1 | 4.125 | 22.0069 | 1.6199 | 2.3152 | 636.687 | 636.9602 | 0.0006339 | 0.36395 | 57.4135 | 0 | 1 | 4.125 | 636.687 | 636.9602 |  |  | 0 | 0 | 0 | 0 | 0.36395 | Subcritical | 0.0006339
77 | 75.999 | 616502.821 | 3097710.271 | 632.56 | 5.308 | 0 | Normal | 0.014 | 1 | 50.95 | 2.702 | 14.3422 | 1.3389 | 3.5524 | 635.262 | 635.9052 | 0.0019242 | 0.69 | 37.8266 | 0 | 1 | 4.125 | 21.8955 | 1.615 | 2.327 | 636.685 | 636.961 | 0.00064301 | 0.3658 | 57.245 | 0 | 1 | 4.125 | 636.685 | 636.961 |  |  | 0 | 0 | 0 | 0 | 0.3658 | Subcritical | 0.00064301
78 | 76.999 | 616502.246 | 3097709.452 | 632.558 | 5.282 | 0 | Normal | 0.014 | 1 | 50.95 | 2.702 | 14.272 | 1.3356 | 3.5699 | 635.26 | 635.9096 | 0.0019496 | 0.6934 | 37.8225 | 0 | 1 | 4.125 | 21.7883 | 1.6101 | 2.3384 | 636.683 | 636.9617 | 0.00065195 | 0.3676 | 57.0833 | 0 | 1 | 4.125 | 636.683 | 636.9617 |  |  | 0 | 0 | 0 | 0 | 0.3676 | Subcritical | 0.00065195
79 | 77.999 | 616501.672 | 3097708.634 | 632.556 | 5.256 | 0 | Normal | 0.033 | 1 | 50.95 | 2.702 | 14.2017 | 1.3322 | 3.5876 | 635.258 | 635.914 | 0.0019755 | 0.69683 | 37.8193 | 0 | 1 | 4.125 | 21.681 | 1.6053 | 2.35 | 636.681 | 636.9625 | 0.00066106 | 0.36942 | 56.9221 | 0 | 1 | 4.125 | 636.681 | 636.9625 |  |  | 0 | 0 | 0 | 0 | 0.36942 | Subcritical | 0.00066106
80 | 78.999 | 616501.098 | 3097707.815 | 632.554 | 5.229 | 0 | Normal | 0.047 | 1 | 50.95 | 2.702 | 14.1288 | 1.3288 | 3.6061 | 635.256 | 635.9188 | 0.0020029 | 0.70043 | 37.817 | 0 | 1 | 4.125 | 21.5696 | 1.6002 | 2.3621 | 636.679 | 636.9634 | 0.00067072 | 0.37133 | 56.7554 | 0 | 1 | 4.125 | 636.679 | 636.9634 |  |  | 0 | 0 | 0 | 0 | 0.37133 | Subcritical | 0.00067072
81 | 79.999 | 616500.523 | 3097706.996 | 632.552 | 5.208 | 0 | Normal | 0.014 | 1 | 50.95 | 2.702 | 14.072 | 1.326 | 3.6207 | 635.254 | 635.9222 | 0.0020246 | 0.70325 | 37.8158 | 0 | 1 | 4.125 | 21.483 | 1.5963 | 2.3716 | 636.677 | 636.9637 | 0.00067836 | 0.37282 | 56.6262 | 0 | 1 | 4.125 | 636.677 | 636.9637 |  |  | 0 | 0 | 0 | 0 | 0.37282 | Subcritical | 0.00067836
82 | 80.999 | 616499.949 | 3097706.178 | 632.55 | 5.205 | 0 | Normal | 0.014 | 1 | 50.95 | 2.702 | 14.0639 | 1.3257 | 3.6227 | 635.252 | 635.9209 | 0.0020278 | 0.70366 | 37.8157 | 0 | 1 | 4.125 | 21.4706 | 1.5957 | 2.373 | 636.675 | 636.962 | 0.00067946 | 0.37304 | 56.6078 | 0 | 1 | 4.125 | 636.675 | 636.962 |  |  | 0 | 0 | 0 | 0 | 0.37304 | Subcritical | 0.00067946
83 | 81.999 | 616499.374 | 3097705.359 | 632.548 | 5.202 | 0 | Normal | 0.014 | 1 | 50.95 | 2.702 | 14.0558 | 1.3253 | 3.6248 | 635.25 | 635.9197 | 0.0020309 | 0.70406 | 37.8156 | 0 | 1 | 4.125 | 21.4582 | 1.5952 | 2.3744 | 636.673 | 636.9603 | 0.00068057 | 0.37325 | 56.5894 | 0 | 1 | 4.125 | 636.673 | 636.9603 |  |  | 0 | 0 | 0 | 0 | 0.37325 | Subcritical | 0.00068057
84 | 82.999 | 616498.8 | 3097704.541 | 632.546 | 5.747 | 0 | Normal | 1.113 | 1 | 50.95 | 2.702 | 15.5284 | 1.3926 | 3.2811 | 635.248 | 635.7967 | 0.0015576 | 0.63729 | 38.0198 | 0 | 1 | 4.125 | 23.7064 | 1.6937 | 2.1492 | 636.671 | 636.9064 | 0.00051479 | 0.33786 | 60.0567 | 0 | 1 | 4.125 | 636.671 | 636.9064 |  |  | 0 | 0 | 0 | 0 | 0.33786 | Subcritical | 0.00051479
85 | 83.998 | 616498.21 | 3097703.734 | 632.544 | 5.645 | 0 | Normal | 2.784 | 0.999 | 50.95 | 2.702 | 15.2528 | 1.3805 | 3.3404 | 635.246 | 635.8147 | 0.0016333 | 0.64881 | 37.9553 | 0 | 1 | 4.125 | 23.2856 | 1.6758 | 2.188 | 636.669 | 636.913 | 0.00054116 | 0.34396 | 59.3906 | 0 | 1 | 4.125 | 636.669 | 636.913 |  |  | 0 | 0 | 0 | 0 | 0.34396 | Subcritical | 0.00054116
86 | 84.999 | 616497.581 | 3097702.956 | 632.542 | 5.528 | 0 | Normal | 2.883 | 1.001 | 50.95 | 2.702 | 14.9367 | 1.3663 | 3.4111 | 635.244 | 635.837 | 0.0017267 | 0.66254 | 37.8954 | 0 | 1 | 4.125 | 22.803 | 1.655 | 2.2344 | 636.667 | 636.9215 | 0.00057378 | 0.35124 | 58.6357 | 0 | 1 | 4.125 | 636.667 | 636.9215 |  |  | 0 | 0 | 0 | 0 | 0.35124 | Subcritical | 0.00057378
87 | 85.999 | 616496.914 | 3097702.211 | 632.54 | 5.433 | 0 | Normal | 2.838 | 1 | 50.95 | 2.702 | 14.68 | 1.3546 | 3.4707 | 635.242 | 635.856 | 0.0018083 | 0.67413 | 37.8584 | 0 | 1 | 4.125 | 22.4111 | 1.6379 | 2.2734 | 636.665 | 636.9284 | 0.00060233 | 0.35738 | 58.0304 | 0 | 1 | 4.125 | 636.665 | 636.9284 |  |  | 0 | 0 | 0 | 0 | 0.35738 | Subcritical | 0.00060233
88 | 86.999 | 616496.211 | 3097701.5 | 632.538 | 5.354 | 0 | Normal | 2.919 | 1 | 50.95 | 2.702 | 14.4665 | 1.3447 | 3.5219 | 635.24 | 635.8722 | 0.0018803 | 0.68407 | 37.836 | 0 | 1 | 4.125 | 22.0853 | 1.6234 | 2.307 | 636.663 | 636.9343 | 0.0006276 | 0.36266 | 57.5325 | 0 | 1 | 4.125 | 636.663 | 636.9343 |  |  | 0 | 0 | 0 | 0 | 0.36266 | Subcritical | 0.0006276
89 | 87.998 | 616495.473 | 3097700.826 | 632.536 | 5.294 | 0 | Normal | 2.841 | 0.999 | 50.95 | 2.702 | 14.3044 | 1.3371 | 3.5618 | 635.238 | 635.8846 | 0.0019378 | 0.69183 | 37.8243 | 0 | 1 | 4.125 | 21.8377 | 1.6124 | 2.3331 | 636.661 | 636.9384 | 0.0006478 | 0.36677 | 57.1578 | 0 | 1 | 4.125 | 636.661 | 636.9384 |  |  | 0 | 0 | 0 | 0 | 0.36677 | Subcritical | 0.0006478
90 | 88.998 | 616494.702 | 3097700.189 | 632.534 | 5.25 | 0 | Normal | 2.854 | 1 | 50.95 | 2.702 | 14.1855 | 1.3315 | 3.5917 | 635.236 | 635.8935 | 0.0019816 | 0.69763 | 37.8187 | 0 | 1 | 4.125 | 21.6562 | 1.6042 | 2.3527 | 636.659 | 636.9411 | 0.00066319 | 0.36984 | 56.885 | 0 | 1 | 4.125 | 636.659 | 636.9411 |  |  | 0 | 0 | 0 | 0 | 0.36984 | Subcritical | 0.00066319
91 | 89.999 | 616493.9 | 3097699.591 | 632.532 | 5.218 | 0 | Normal | 2.845 | 1.001 | 50.95 | 2.702 | 14.099 | 1.3273 | 3.6137 | 635.234 | 635.8996 | 0.0020143 | 0.7019 | 37.8163 | 0 | 1 | 4.125 | 21.5242 | 1.5982 | 2.3671 | 636.657 | 636.9426 | 0.00067471 | 0.37211 | 56.6877 | 0 | 1 | 4.125 | 636.657 | 636.9426 |  |  | 0 | 0 | 0 | 0 | 0.37211 | Subcritical | 0.00067471
92 | 90.998 | 616493.07 | 3097699.034 | 632.53 | 5.203 | 0 | Normal | 2.911 | 0.999 | 50.95 | 2.702 | 14.0585 | 1.3254 | 3.6241 | 635.232 | 635.9014 | 0.0020298 | 0.70393 | 37.8157 | 0 | 1 | 4.125 | 21.4624 | 1.5954 | 2.3739 | 636.655 | 636.9422 | 0.0006802 | 0.37318 | 56.5955 | 0 | 1 | 4.125 | 636.655 | 636.9422 |  |  | 0 | 0 | 0 | 0 | 0.37318 | Subcritical | 0.0006802
93 | 91.998 | 616492.213 | 3097698.52 | 632.528 | 5.2 | 0 | Normal | 2.851 | 1 | 50.95 | 2.702 | 14.0504 | 1.325 | 3.6262 | 635.23 | 635.9002 | 0.002033 | 0.70433 | 37.8156 | 0 | 1 | 4.125 | 21.45 | 1.5948 | 2.3753 | 636.653 | 636.9406 | 0.00068131 | 0.3734 | 56.5771 | 0 | 1 | 4.125 | 636.653 | 636.9406 |  |  | 0 | 0 | 0 | 0 | 0.3734 | Subcritical | 0.00068131
94 | 92.997 | 616491.331 | 3097698.049 | 632.526 | 5.212 | 0 | Normal | 2.844 | 0.999 | 50.95 | 2.702 | 14.0828 | 1.3266 | 3.6179 | 635.228 | 635.8951 | 0.0020205 | 0.70271 | 37.816 | 0 | 1 | 4.125 | 21.4995 | 1.5971 | 2.3698 | 636.651 | 636.9372 | 0.0006769 | 0.37254 | 56.6508 | 0 | 1 | 4.125 | 636.651 | 636.9372 |  |  | 0 | 0 | 0 | 0 | 0.37254 | Subcritical | 0.0006769
95 | 93.998 | 616490.426 | 3097697.622 | 632.524 | 5.237 | 0 | Normal | 2.851 | 1.001 | 50.95 | 2.702 | 14.1504 | 1.3298 | 3.6006 | 635.226 | 635.8868 | 0.0019947 | 0.69936 | 37.8176 | 0 | 1 | 4.125 | 21.6026 | 1.6017 | 2.3585 | 636.649 | 636.9325 | 0.00066784 | 0.37076 | 56.8048 | 0 | 1 | 4.125 | 636.649 | 636.9325 |  |  | 0 | 0 | 0 | 0 | 0.37076 | Subcritical | 0.00066784
96 | 94.998 | 616489.502 | 3097697.241 | 632.522 | 5.271 | 0 | Normal | 2.905 | 1 | 50.95 | 2.702 | 14.2422 | 1.3342 | 3.5774 | 635.224 | 635.8763 | 0.0019605 | 0.69485 | 37.8211 | 0 | 1 | 4.125 | 21.7429 | 1.6081 | 2.3433 | 636.647 | 636.9269 | 0.00065578 | 0.36837 | 57.015 | 0 | 1 | 4.125 | 636.647 | 636.9269 |  |  | 0 | 0 | 0 | 0 | 0.36837 | Subcritical | 0.00065578
97 | 95.998 | 616488.559 | 3097696.907 | 632.52 | 5.327 | 0 | Normal | 2.881 | 1 | 50.95 | 2.702 | 14.3936 | 1.3413 | 3.5398 | 635.222 | 635.8606 | 0.0019059 | 0.68754 | 37.8302 | 0 | 1 | 4.125 | 21.9739 | 1.6185 | 2.3187 | 636.645 | 636.919 | 0.00063658 | 0.36449 | 57.3635 | 0 | 1 | 4.125 | 636.645 | 636.919 |  |  | 0 | 0 | 0 | 0 | 0.36449 | Subcritical | 0.00063658
98 | 96.998 | 616487.601 | 3097696.621 | 632.518 | 5.396 | 0 | Normal | 2.85 | 1 | 50.95 | 2.702 | 14.58 | 1.35 | 3.4945 | 635.22 | 635.8424 | 0.0018415 | 0.67875 | 37.847 | 0 | 1 | 4.125 | 22.2585 | 1.6311 | 2.289 | 636.643 | 636.9101 | 0.00061399 | 0.35983 | 57.7966 | 0 | 1 | 4.125 | 636.643 | 636.9101 |  |  | 0 | 0 | 0 | 0 | 0.35983 | Subcritical | 0.00061399
99 | 97.997 | 616486.63 | 3097696.383 | 632.516 | 5.482 | 0 | Normal | 2.811 | 0.999 | 50.95 | 2.702 | 14.8124 | 1.3607 | 3.4397 | 635.218 | 635.821 | 0.0017656 | 0.6681 | 37.8762 | 0 | 1 | 4.125 | 22.6133 | 1.6468 | 2.2531 | 636.641 | 636.8997 | 0.00058736 | 0.35419 | 58.3417 | 0 | 1 | 4.125 | 636.641 | 636.8997 |  |  | 0 | 0 | 0 | 0 | 0.35419 | Subcritical | 0.00058736
100 | 98.997 | 616485.649 | 3097696.193 | 632.514 | 5.593 | 0 | Normal | 2.912 | 1 | 50.95 | 2.702 | 15.1123 | 1.3742 | 3.3714 | 635.216 | 635.7953 | 0.0016739 | 0.65484 | 37.9268 | 0 | 1 | 4.125 | 23.0711 | 1.6666 | 2.2084 | 636.639 | 636.8876 | 0.00055533 | 0.34716 | 59.0539 | 0 | 1 | 4.125 | 636.639 | 636.8876 |  |  | 0 | 0 | 0 | 0 | 0.34716 | Subcritical | 0.00055533
101 | 99.997 | 616484.659 | 3097696.053 | 632.512 | 5.709 | 0 | Normal | 2.829 | 1 | 50.95 | 2.702 | 15.4257 | 1.3881 | 3.3029 | 635.214 | 635.77 | 0.0015852 | 0.64154 | 37.9945 | 0 | 1 | 4.125 | 23.5496 | 1.6871 | 2.1635 | 636.637 | 636.8756 | 0.0005244 | 0.34011 | 59.8077 | 0 | 1 | 4.125 | 636.637 | 636.8756 |  |  | 0 | 0 | 0 | 0 | 0.34011 | Subcritical | 0.0005244
102 | 100.997 | 616483.663 | 3097695.962 | 632.5115 | 5.2 | 0 | Normal | 2.298 | 1 | 50.95 | 2.702 | 14.0504 | 1.325 | 3.6262 | 635.2135 | 635.8837 | 0.002033 | 0.70433 | 37.8156 | 0 | 1 | 4.125 | 21.45 | 1.5948 | 2.3753 | 636.6365 | 636.9241 | 0.00068131 | 0.3734 | 56.5771 | 0 | 1 | 4.125 | 636.6365 | 636.9241 |  |  | 0 | 0 | 0 | 0 | 0.3734 | Subcritical | 0.00068131
103 | 101.997 | 616482.664 | 3097695.911 | 632.511 | 5.2 | 0 | Normal | 0.229 | 1 | 50.95 | 2.702 | 14.0504 | 1.325 | 3.6262 | 635.213 | 635.8832 | 0.002033 | 0.70433 | 37.8156 | 0 | 1 | 4.125 | 21.45 | 1.5948 | 2.3753 | 636.636 | 636.9236 | 0.00068131 | 0.3734 | 56.5771 | 0 | 1 | 4.125 | 636.636 | 636.9236 |  |  | 0 | 0 | 0 | 0 | 0.3734 | Subcritical | 0.00068131
104 | 102.997 | 616481.665 | 3097695.864 | 632.5105 | 5.2 | 0 | Normal | 0.057 | 1 | 50.95 | 2.702 | 14.0504 | 1.325 | 3.6262 | 635.2125 | 635.8827 | 0.002033 | 0.70433 | 37.8156 | 0 | 1 | 4.125 | 21.45 | 1.5948 | 2.3753 | 636.6355 | 636.9231 | 0.00068131 | 0.3734 | 56.5771 | 0 | 1 | 4.125 | 636.6355 | 636.9231 |  |  | 0 | 0 | 0 | 0 | 0.3734 | Subcritical | 0.00068131
105 | 103.997 | 616480.666 | 3097695.816 | 632.51 | 5.2 | 0 | Normal | 0.003 | 1 | 50.95 | 2.702 | 14.0504 | 1.325 | 3.6262 | 635.212 | 635.8822 | 0.002033 | 0.70433 | 37.8156 | 0 | 1 | 4.125 | 21.45 | 1.5948 | 2.3753 | 636.635 | 636.9226 | 0.00068131 | 0.3734 | 56.5771 | 0 | 1 | 4.125 | 636.635 | 636.9226 |  |  | 0 | 0 | 0 | 0 | 0.3734 | Subcritical | 0.00068131
106 | 104.996 | 616479.668 | 3097695.768 | 632.5095 | 5.2 | 0 | Normal | 0.06 | 0.999 | 50.95 | 2.702 | 14.0504 | 1.325 | 3.6262 | 635.2115 | 635.8817 | 0.002033 | 0.70433 | 37.8156 | 0 | 1 | 4.125 | 21.45 | 1.5948 | 2.3753 | 636.6345 | 636.9221 | 0.00068131 | 0.3734 | 56.5771 | 0 | 1 | 4.125 | 636.6345 | 636.9221 |  |  | 0 | 0 | 0 | 0 | 0.3734 | Subcritical | 0.00068131
107 | 105.997 | 616478.669 | 3097695.721 | 632.509 | 5.2 | 0 | Normal | 0.057 | 1.001 | 50.95 | 2.702 | 14.0504 | 1.325 | 3.6262 | 635.211 | 635.8812 | 0.002033 | 0.70433 | 37.8156 | 0 | 1 | 4.125 | 21.45 | 1.5948 | 2.3753 | 636.634 | 636.9216 | 0.00068131 | 0.3734 | 56.5771 | 0 | 1 | 4.125 | 636.634 | 636.9216 |  |  | 0 | 0 | 0 | 0 | 0.3734 | Subcritical | 0.00068131
108 | 106.997 | 616477.67 | 3097695.673 | 632.5085 | 5.2 | 0 | Normal | 0 | 1 | 50.95 | 2.702 | 14.0504 | 1.325 | 3.6262 | 635.2105 | 635.8807 | 0.002033 | 0.70433 | 37.8156 | 0 | 1 | 4.125 | 21.45 | 1.5948 | 2.3753 | 636.6335 | 636.9211 | 0.00068131 | 0.3734 | 56.5771 | 0 | 1 | 4.125 | 636.6335 | 636.9211 |  |  | 0 | 0 | 0 | 0 | 0.3734 | Subcritical | 0.00068131
109 | 107.997 | 616476.671 | 3097695.625 | 632.508 | 5.2 | 0 | Normal | 0.057 | 1 | 50.95 | 2.702 | 14.0504 | 1.325 | 3.6262 | 635.21 | 635.8802 | 0.002033 | 0.70433 | 37.8156 | 0 | 1 | 4.125 | 21.45 | 1.5948 | 2.3753 | 636.633 | 636.9206 | 0.00068131 | 0.3734 | 56.5771 | 0 | 1 | 4.125 | 636.633 | 636.9206 |  |  | 0 | 0 | 0 | 0 | 0.3734 | Subcritical | 0.00068131
110 | 108.997 | 616475.672 | 3097695.578 | 632.5075 | 5.2 | 0 | Normal | 0.057 | 1 | 50.95 | 2.702 | 14.0504 | 1.325 | 3.6262 | 635.2095 | 635.8797 | 0.002033 | 0.70433 | 37.8156 | 0 | 1 | 4.125 | 21.45 | 1.5948 | 2.3753 | 636.6325 | 636.9201 | 0.00068131 | 0.3734 | 56.5771 | 0 | 1 | 4.125 | 636.6325 | 636.9201 |  |  | 0 | 0 | 0 | 0 | 0.3734 | Subcritical | 0.00068131
111 | 109.997 | 616474.673 | 3097695.53 | 632.507 | 5.2 | 0 | Normal | 0.057 | 1 | 50.95 | 2.702 | 14.0504 | 1.325 | 3.6262 | 635.209 | 635.8792 | 0.002033 | 0.70433 | 37.8156 | 0 | 1 | 4.125 | 21.45 | 1.5948 | 2.3753 | 636.632 | 636.9196 | 0.00068131 | 0.3734 | 56.5771 | 0 | 1 | 4.125 | 636.632 | 636.9196 |  |  | 0 | 0 | 0 | 0 | 0.3734 | Subcritical | 0.00068131
112 | 110.997 | 616473.674 | 3097695.483 | 632.5065 | 5.2 | 0 | Normal | 0.057 | 1 | 50.95 | 2.702 | 14.0504 | 1.325 | 3.6262 | 635.2085 | 635.8787 | 0.002033 | 0.70433 | 37.8156 | 0 | 1 | 4.125 | 21.45 | 1.5948 | 2.3753 | 636.6315 | 636.9191 | 0.00068131 | 0.3734 | 56.5771 | 0 | 1 | 4.125 | 636.6315 | 636.9191 |  |  | 0 | 0 | 0 | 0 | 0.3734 | Subcritical | 0.00068131
113 | 111.997 | 616472.675 | 3097695.435 | 632.506 | 5.2 | 0 | Normal | 0.003 | 1 | 50.95 | 2.702 | 14.0504 | 1.325 | 3.6262 | 635.208 | 635.8782 | 0.002033 | 0.70433 | 37.8156 | 0 | 1 | 4.125 | 21.45 | 1.5948 | 2.3753 | 636.631 | 636.9186 | 0.00068131 | 0.3734 | 56.5771 | 0 | 1 | 4.125 | 636.631 | 636.9186 |  |  | 0 | 0 | 0 | 0 | 0.3734 | Subcritical | 0.00068131
114 | 112.996 | 616471.677 | 3097695.387 | 632.5055 | 5.2 | 0 | Normal | 0.06 | 0.999 | 50.95 | 2.702 | 14.0504 | 1.325 | 3.6262 | 635.2075 | 635.8777 | 0.002033 | 0.70433 | 37.8156 | 0 | 1 | 4.125 | 21.45 | 1.5948 | 2.3753 | 636.6305 | 636.9181 | 0.00068131 | 0.3734 | 56.5771 | 0 | 1 | 4.125 | 636.6305 | 636.9181 |  |  | 0 | 0 | 0 | 0 | 0.3734 | Subcritical | 0.00068131
115 | 113.997 | 616470.678 | 3097695.34 | 632.505 | 5.2 | 0 | Normal | 0.057 | 1.001 | 50.95 | 2.702 | 14.0504 | 1.325 | 3.6262 | 635.207 | 635.8772 | 0.002033 | 0.70433 | 37.8156 | 0 | 1 | 4.125 | 21.45 | 1.5948 | 2.3753 | 636.63 | 636.9176 | 0.00068131 | 0.3734 | 56.5771 | 0 | 1 | 4.125 | 636.63 | 636.9176 |  |  | 0 | 0 | 0 | 0 | 0.3734 | Subcritical | 0.00068131
116 | 114.997 | 616469.679 | 3097695.292 | 632.5045 | 5.2 | 0 | Normal | 0.057 | 1 | 50.95 | 2.702 | 14.0504 | 1.325 | 3.6262 | 635.2065 | 635.8767 | 0.002033 | 0.70433 | 37.8156 | 0 | 1 | 4.125 | 21.45 | 1.5948 | 2.3753 | 636.6295 | 636.9171 | 0.00068131 | 0.3734 | 56.5771 | 0 | 1 | 4.125 | 636.6295 | 636.9171 |  |  | 0 | 0 | 0 | 0 | 0.3734 | Subcritical | 0.00068131
117 | 115.997 | 616468.68 | 3097695.245 | 632.504 | 5.2 | 0 | Normal | 0.057 | 1 | 50.95 | 2.702 | 14.0504 | 1.325 | 3.6262 | 635.206 | 635.8762 | 0.002033 | 0.70433 | 37.8156 | 0 | 1 | 4.125 | 21.45 | 1.5948 | 2.3753 | 636.629 | 636.9166 | 0.00068131 | 0.3734 | 56.5771 | 0 | 1 | 4.125 | 636.629 | 636.9166 |  |  | 0 | 0 | 0 | 0 | 0.3734 | Subcritical | 0.00068131
118 | 116.997 | 616467.681 | 3097695.197 | 632.5035 | 5.2 | 0 | Normal | 0 | 1 | 50.95 | 2.702 | 14.0504 | 1.325 | 3.6262 | 635.2055 | 635.8757 | 0.002033 | 0.70433 | 37.8156 | 0 | 1 | 4.125 | 21.45 | 1.5948 | 2.3753 | 636.6285 | 636.9161 | 0.00068131 | 0.3734 | 56.5771 | 0 | 1 | 4.125 | 636.6285 | 636.9161 |  |  | 0 | 0 | 0 | 0 | 0.3734 | Subcritical | 0.00068131
119 | 117.997 | 616466.682 | 3097695.149 | 632.503 | 5.2 | 0 | Normal | 0.057 | 1 | 50.95 | 2.702 | 14.0504 | 1.325 | 3.6262 | 635.205 | 635.8752 | 0.002033 | 0.70433 | 37.8156 | 0 | 1 | 4.125 | 21.45 | 1.5948 | 2.3753 | 636.628 | 636.9156 | 0.00068131 | 0.3734 | 56.5771 | 0 | 1 | 4.125 | 636.628 | 636.9156 |  |  | 0 | 0 | 0 | 0 | 0.3734 | Subcritical | 0.00068131
120 | 118.997 | 616465.683 | 3097695.102 | 632.5025 | 5.2 | 0 | Normal | 0.06 | 1 | 50.95 | 2.702 | 14.0504 | 1.325 | 3.6262 | 635.2045 | 635.8747 | 0.002033 | 0.70433 | 37.8156 | 0 | 1 | 4.125 | 21.45 | 1.5948 | 2.3753 | 636.6275 | 636.9151 | 0.00068131 | 0.3734 | 56.5771 | 0 | 1 | 4.125 | 636.6275 | 636.9151 |  |  | 0 | 0 | 0 | 0 | 0.3734 | Subcritical | 0.00068131
121 | 119.996 | 616464.685 | 3097695.054 | 632.502 | 5.2 | 0 | Normal | 0.003 | 0.999 | 50.95 | 2.702 | 14.0504 | 1.325 | 3.6262 | 635.204 | 635.8742 | 0.002033 | 0.70433 | 37.8156 | 0 | 1 | 4.125 | 21.45 | 1.5948 | 2.3753 | 636.627 | 636.9146 | 0.00068131 | 0.3734 | 56.5771 | 0 | 1 | 4.125 | 636.627 | 636.9146 |  |  | 0 | 0 | 0 | 0 | 0.3734 | Subcritical | 0.00068131
122 | 120.997 | 616463.686 | 3097695.006 | 632.5015 | 5.2 | 0 | Normal | 0.057 | 1.001 | 50.95 | 2.702 | 14.0504 | 1.325 | 3.6262 | 635.2035 | 635.8737 | 0.002033 | 0.70433 | 37.8156 | 0 | 1 | 4.125 | 21.45 | 1.5948 | 2.3753 | 636.6265 | 636.9141 | 0.00068131 | 0.3734 | 56.5771 | 0 | 1 | 4.125 | 636.6265 | 636.9141 |  |  | 0 | 0 | 0 | 0 | 0.3734 | Subcritical | 0.00068131
123 | 121.997 | 616462.687 | 3097694.959 | 632.501 | 5.2 | 0 | Normal | 0.057 | 1 | 50.95 | 2.702 | 14.0504 | 1.325 | 3.6262 | 635.203 | 635.8732 | 0.002033 | 0.70433 | 37.8156 | 0 | 1 | 4.125 | 21.45 | 1.5948 | 2.3753 | 636.626 | 636.9136 | 0.00068131 | 0.3734 | 56.5771 | 0 | 1 | 4.125 | 636.626 | 636.9136 |  |  | 0 | 0 | 0 | 0 | 0.3734 | Subcritical | 0.00068131
124 | 122.997 | 616461.688 | 3097694.911 | 632.5005 | 5.2 | 0 | Normal | 0.057 | 1 | 50.95 | 2.702 | 14.0504 | 1.325 | 3.6262 | 635.2025 | 635.8727 | 0.002033 | 0.70433 | 37.8156 | 0 | 1 | 4.125 | 21.45 | 1.5948 | 2.3753 | 636.6255 | 636.9131 | 0.00068131 | 0.3734 | 56.5771 | 0 | 1 | 4.125 | 636.6255 | 636.9131 |  |  | 0 | 0 | 0 | 0 | 0.3734 | Subcritical | 0.00068131
125 | 123.997 | 616460.689 | 3097694.864 | 632.5 | 5.2 | 0 | Normal | 0.057 | 1 | 50.95 | 2.702 | 14.0504 | 1.325 | 3.6262 | 635.202 | 635.8722 | 0.002033 | 0.70433 | 37.8156 | 0 | 1 | 4.125 | 21.45 | 1.5948 | 2.3753 | 636.625 | 636.9126 | 0.00068131 | 0.3734 | 56.5771 | 0 | 1 | 4.125 | 636.625 | 636.9126 |  |  | 0 | 0 | 0 | 0 | 0.3734 | Subcritical | 0.00068131
126 | 124.997 | 616459.69 | 3097694.816 | 632.4995 | 5.2 | 0 | Normal | 0 | 1 | 50.95 | 2.702 | 14.0504 | 1.325 | 3.6262 | 635.2015 | 635.8717 | 0.002033 | 0.70433 | 37.8156 | 0 | 1 | 4.125 | 21.45 | 1.5948 | 2.3753 | 636.6245 | 636.9121 | 0.00068131 | 0.3734 | 56.5771 | 0 | 1 | 4.125 | 636.6245 | 636.9121 |  |  | 0 | 0 | 0 | 0 | 0.3734 | Subcritical | 0.00068131
127 | 125.997 | 616458.691 | 3097694.768 | 632.499 | 5.2 | 0 | Normal | 0.057 | 1 | 50.95 | 2.702 | 14.0504 | 1.325 | 3.6262 | 635.201 | 635.8712 | 0.002033 | 0.70433 | 37.8156 | 0 | 1 | 4.125 | 21.45 | 1.5948 | 2.3753 | 636.624 | 636.9116 | 0.00068131 | 0.3734 | 56.5771 | 0 | 1 | 4.125 | 636.624 | 636.9116 |  |  | 0 | 0 | 0 | 0 | 0.3734 | Subcritical | 0.00068131
128 | 126.997 | 616457.692 | 3097694.721 | 632.4985 | 5.2 | 0 | Normal | 0.06 | 1 | 50.95 | 2.702 | 14.0504 | 1.325 | 3.6262 | 635.2005 | 635.8707 | 0.002033 | 0.70433 | 37.8156 | 0 | 1 | 4.125 | 21.45 | 1.5948 | 2.3753 | 636.6235 | 636.9111 | 0.00068131 | 0.3734 | 56.5771 | 0 | 1 | 4.125 | 636.6235 | 636.9111 |  |  | 0 | 0 | 0 | 0 | 0.3734 | Subcritical | 0.00068131
129 | 127.996 | 616456.694 | 3097694.673 | 632.498 | 5.2 | 0 | Normal | 0.06 | 0.999 | 50.95 | 2.702 | 14.0504 | 1.325 | 3.6262 | 635.2 | 635.8702 | 0.002033 | 0.70433 | 37.8156 | 0 | 1 | 4.125 | 21.45 | 1.5948 | 2.3753 | 636.623 | 636.9106 | 0.00068131 | 0.3734 | 56.5771 | 0 | 1 | 4.125 | 636.623 | 636.9106 |  |  | 0 | 0 | 0 | 0 | 0.3734 | Subcritical | 0.00068131
130 | 128.997 | 616455.695 | 3097694.626 | 632.4975 | 5.2 | 0 | Normal | 0.057 | 1.001 | 50.95 | 2.702 | 14.0504 | 1.325 | 3.6262 | 635.1995 | 635.8697 | 0.002033 | 0.70433 | 37.8156 | 0 | 1 | 4.125 | 21.45 | 1.5948 | 2.3753 | 636.6225 | 636.9101 | 0.00068131 | 0.3734 | 56.5771 | 0 | 1 | 4.125 | 636.6225 | 636.9101 |  |  | 0 | 0 | 0 | 0 | 0.3734 | Subcritical | 0.00068131
131 | 129.997 | 616454.696 | 3097694.578 | 632.497 | 5.2 | 0 | Normal | 0 | 1 | 50.95 | 2.702 | 14.0504 | 1.325 | 3.6262 | 635.199 | 635.8692 | 0.002033 | 0.70433 | 37.8156 | 0 | 1 | 4.125 | 21.45 | 1.5948 | 2.3753 | 636.622 | 636.9096 | 0.00068131 | 0.3734 | 56.5771 | 0 | 1 | 4.125 | 636.622 | 636.9096 |  |  | 0 | 0 | 0 | 0 | 0.3734 | Subcritical | 0.00068131
132 | 130.997 | 616453.697 | 3097694.53 | 632.4965 | 5.2 | 0 | Normal | 0.057 | 1 | 50.95 | 2.702 | 14.0504 | 1.325 | 3.6262 | 635.1985 | 635.8687 | 0.002033 | 0.70433 | 37.8156 | 0 | 1 | 4.125 | 21.45 | 1.5948 | 2.3753 | 636.6215 | 636.9091 | 0.00068131 | 0.3734 | 56.5771 | 0 | 1 | 4.125 | 636.6215 | 636.9091 |  |  | 0 | 0 | 0 | 0 | 0.3734 | Subcritical | 0.00068131
133 | 131.997 | 616452.698 | 3097694.483 | 632.496 | 5.2 | 0 | Normal | 0.057 | 1 | 50.95 | 2.702 | 14.0504 | 1.325 | 3.6262 | 635.198 | 635.8682 | 0.002033 | 0.70433 | 37.8156 | 0 | 1 | 4.125 | 21.45 | 1.5948 | 2.3753 | 636.621 | 636.9086 | 0.00068131 | 0.3734 | 56.5771 | 0 | 1 | 4.125 | 636.621 | 636.9086 |  |  | 0 | 0 | 0 | 0 | 0.3734 | Subcritical | 0.00068131
134 | 132.997 | 616451.699 | 3097694.435 | 632.4955 | 5.2 | 0 | Normal | 0 | 1 | 50.95 | 2.702 | 14.0504 | 1.325 | 3.6262 | 635.1975 | 635.8677 | 0.002033 | 0.70433 | 37.8156 | 0 | 1 | 4.125 | 21.45 | 1.5948 | 2.3753 | 636.6205 | 636.9081 | 0.00068131 | 0.3734 | 56.5771 | 0 | 1 | 4.125 | 636.6205 | 636.9081 |  |  | 0 | 0 | 0 | 0 | 0.3734 | Subcritical | 0.00068131
135 | 133.997 | 616450.7 | 3097694.387 | 632.495 | 5.2 | 0 | Normal | 0.055 | 1 | 50.95 | 2.702 | 14.0504 | 1.325 | 3.6262 | 635.197 | 635.8672 | 0.002033 | 0.70433 | 37.8156 | 0 | 1 | 4.125 | 21.45 | 1.5948 | 2.3753 | 636.62 | 636.9076 | 0.00068131 | 0.3734 | 56.5771 | 0 | 1 | 4.125 | 636.62 | 636.9076 |  |  | 0 | 0 | 0 | 0 | 0.3734 | Subcritical | 0.00068131
136 | 134.996 | 616449.702 | 3097694.34 | 632.4945 | 5.2 | 0 | Normal | 0.055 | 0.999 | 50.95 | 2.702 | 14.0504 | 1.325 | 3.6262 | 635.1965 | 635.8667 | 0.002033 | 0.70433 | 37.8156 | 0 | 1 | 4.125 | 21.45 | 1.5948 | 2.3753 | 636.6195 | 636.9071 | 0.00068131 | 0.3734 | 56.5771 | 0 | 1 | 4.125 | 636.6195 | 636.9071 |  |  | 0 | 0 | 0 | 0 | 0.3734 | Subcritical | 0.00068131
137 | 135.997 | 616448.703 | 3097694.292 | 632.494 | 5.2 | 0 | Normal | 0.057 | 1.001 | 50.95 | 2.702 | 14.0504 | 1.325 | 3.6262 | 635.196 | 635.8662 | 0.002033 | 0.70433 | 37.8156 | 0 | 1 | 4.125 | 21.45 | 1.5948 | 2.3753 | 636.619 | 636.9066 | 0.00068131 | 0.3734 | 56.5771 | 0 | 1 | 4.125 | 636.619 | 636.9066 |  |  | 0 | 0 | 0 | 0 | 0.3734 | Subcritical | 0.00068131
138 | 136.997 | 616447.704 | 3097694.245 | 632.4935 | 5.2 | 0 | Normal | 0.057 | 1 | 50.95 | 2.702 | 14.0504 | 1.325 | 3.6262 | 635.1955 | 635.8657 | 0.002033 | 0.70433 | 37.8156 | 0 | 1 | 4.125 | 21.45 | 1.5948 | 2.3753 | 636.6185 | 636.9061 | 0.00068131 | 0.3734 | 56.5771 | 0 | 1 | 4.125 | 636.6185 | 636.9061 |  |  | 0 | 0 | 0 | 0 | 0.3734 | Subcritical | 0.00068131
139 | 137.997 | 616446.705 | 3097694.197 | 632.493 | 5.2 | 0 | Normal | 0 | 1 | 50.95 | 2.702 | 14.0504 | 1.325 | 3.6262 | 635.195 | 635.8652 | 0.002033 | 0.70433 | 37.8156 | 0 | 1 | 4.125 | 21.45 | 1.5948 | 2.3753 | 636.618 | 636.9056 | 0.00068131 | 0.3734 | 56.5771 | 0 | 1 | 4.125 | 636.618 | 636.9056 |  |  | 0 | 0 | 0 | 0 | 0.3734 | Subcritical | 0.00068131
140 | 138.997 | 616445.706 | 3097694.149 | 632.4925 | 5.2 | 0 | Normal | 0.057 | 1 | 50.95 | 2.702 | 14.0504 | 1.325 | 3.6262 | 635.1945 | 635.8647 | 0.002033 | 0.70433 | 37.8156 | 0 | 1 | 4.125 | 21.45 | 1.5948 | 2.3753 | 636.6175 | 636.9051 | 0.00068131 | 0.3734 | 56.5771 | 0 | 1 | 4.125 | 636.6175 | 636.9051 |  |  | 0 | 0 | 0 | 0 | 0.3734 | Subcritical | 0.00068131
141 | 139.997 | 616444.707 | 3097694.102 | 632.492 | 5.2 | 0 | Normal | 0.057 | 1 | 50.95 | 2.702 | 14.0504 | 1.325 | 3.6262 | 635.194 | 635.8642 | 0.002033 | 0.70433 | 37.8156 | 0 | 1 | 4.125 | 21.45 | 1.5948 | 2.3753 | 636.617 | 636.9046 | 0.00068131 | 0.3734 | 56.5771 | 0 | 1 | 4.125 | 636.617 | 636.9046 |  |  | 0 | 0 | 0 | 0 | 0.3734 | Subcritical | 0.00068131
142 | 140.997 | 616443.708 | 3097694.054 | 632.4915 | 5.2 | 0 | Normal | 0.003 | 1 | 50.95 | 2.702 | 14.0504 | 1.325 | 3.6262 | 635.1935 | 635.8637 | 0.002033 | 0.70433 | 37.8156 | 0 | 1 | 4.125 | 21.45 | 1.5948 | 2.3753 | 636.6165 | 636.9041 | 0.00068131 | 0.3734 | 56.5771 | 0 | 1 | 4.125 | 636.6165 | 636.9041 |  |  | 0 | 0 | 0 | 0 | 0.3734 | Subcritical | 0.00068131
143 | 141.996 | 616442.71 | 3097694.006 | 632.491 | 5.2 | 0 | Normal | 0.06 | 0.999 | 50.95 | 2.702 | 14.0504 | 1.325 | 3.6262 | 635.193 | 635.8632 | 0.002033 | 0.70433 | 37.8156 | 0 | 1 | 4.125 | 21.45 | 1.5948 | 2.3753 | 636.616 | 636.9036 | 0.00068131 | 0.3734 | 56.5771 | 0 | 1 | 4.125 | 636.616 | 636.9036 |  |  | 0 | 0 | 0 | 0 | 0.3734 | Subcritical | 0.00068131
144 | 142.996 | 616441.711 | 3097693.959 | 632.4905 | 5.2 | 0 | Normal | 0.057 | 1 | 50.95 | 2.702 | 14.0504 | 1.325 | 3.6262 | 635.1925 | 635.8627 | 0.002033 | 0.70433 | 37.8156 | 0 | 1 | 4.125 | 21.45 | 1.5948 | 2.3753 | 636.6155 | 636.9031 | 0.00068131 | 0.3734 | 56.5771 | 0 | 1 | 4.125 | 636.6155 | 636.9031 |  |  | 0 | 0 | 0 | 0 | 0.3734 | Subcritical | 0.00068131
145 | 143.997 | 616440.712 | 3097693.911 | 632.49 | 5.2 | 0 | Normal | 0.057 | 1.001 | 50.95 | 2.702 | 14.0504 | 1.325 | 3.6262 | 635.192 | 635.8622 | 0.002033 | 0.70433 | 37.8156 | 0 | 1 | 4.125 | 21.45 | 1.5948 | 2.3753 | 636.615 | 636.9026 | 0.00068131 | 0.3734 | 56.5771 | 0 | 1 | 4.125 | 636.615 | 636.9026 |  |  | 0 | 0 | 0 | 0 | 0.3734 | Subcritical | 0.00068131
146 | 144.997 | 616439.713 | 3097693.864 | 632.4895 | 5.2 | 0 | Normal | 0.057 | 1 | 50.95 | 2.702 | 14.0504 | 1.325 | 3.6262 | 635.1915 | 635.8617 | 0.002033 | 0.70433 | 37.8156 | 0 | 1 | 4.125 | 21.45 | 1.5948 | 2.3753 | 636.6145 | 636.9021 | 0.00068131 | 0.3734 | 56.5771 | 0 | 1 | 4.125 | 636.6145 | 636.9021 |  |  | 0 | 0 | 0 | 0 | 0.3734 | Subcritical | 0.00068131
147 | 145.997 | 616438.714 | 3097693.816 | 632.489 | 5.2 | 0 | Normal | 0 | 1 | 50.95 | 2.702 | 14.0504 | 1.325 | 3.6262 | 635.191 | 635.8612 | 0.002033 | 0.70433 | 37.8156 | 0 | 1 | 4.125 | 21.45 | 1.5948 | 2.3753 | 636.614 | 636.9016 | 0.00068131 | 0.3734 | 56.5771 | 0 | 1 | 4.125 | 636.614 | 636.9016 |  |  | 0 | 0 | 0 | 0 | 0.3734 | Subcritical | 0.00068131
148 | 146.997 | 616437.715 | 3097693.768 | 632.4885 | 5.2 | 0 | Normal | 0.057 | 1 | 50.95 | 2.702 | 14.0504 | 1.325 | 3.6262 | 635.1905 | 635.8607 | 0.002033 | 0.70433 | 37.8156 | 0 | 1 | 4.125 | 21.45 | 1.5948 | 2.3753 | 636.6135 | 636.9011 | 0.00068131 | 0.3734 | 56.5771 | 0 | 1 | 4.125 | 636.6135 | 636.9011 |  |  | 0 | 0 | 0 | 0 | 0.3734 | Subcritical | 0.00068131
149 | 147.997 | 616436.716 | 3097693.721 | 632.488 | 5.2 | 0 | Normal | 0.057 | 1 | 50.95 | 2.702 | 14.0504 | 1.325 | 3.6262 | 635.19 | 635.8602 | 0.002033 | 0.70433 | 37.8156 | 0 | 1 | 4.125 | 21.45 | 1.5948 | 2.3753 | 636.613 | 636.9006 | 0.00068131 | 0.3734 | 56.5771 | 0 | 1 | 4.125 | 636.613 | 636.9006 |  |  | 0 | 0 | 0 | 0 | 0.3734 | Subcritical | 0.00068131
150 | 148.997 | 616435.717 | 3097693.673 | 632.4875 | 5.2 | 0 | Normal | 0.055 | 1 | 50.95 | 2.702 | 14.0504 | 1.325 | 3.6262 | 635.1895 | 635.8597 | 0.002033 | 0.70433 | 37.8156 | 0 | 1 | 4.125 | 21.45 | 1.5948 | 2.3753 | 636.6125 | 636.9001 | 0.00068131 | 0.3734 | 56.5771 | 0 | 1 | 4.125 | 636.6125 | 636.9001 |  |  | 0 | 0 | 0 | 0 | 0.3734 | Subcritical | 0.00068131
151 | 149.996 | 616434.719 | 3097693.626 | 632.487 | 5.2 | 0 | Normal | 0.055 | 0.999 | 50.95 | 2.702 | 14.0504 | 1.325 | 3.6262 | 635.189 | 635.8592 | 0.002033 | 0.70433 | 37.8156 | 0 | 1 | 4.125 | 21.45 | 1.5948 | 2.3753 | 636.612 | 636.8996 | 0.00068131 | 0.3734 | 56.5771 | 0 | 1 | 4.125 | 636.612 | 636.8996 |  |  | 0 | 0 | 0 | 0 | 0.3734 | Subcritical | 0.00068131
152 | 150.997 | 616433.72 | 3097693.578 | 632.4865 | 5.2 | 0 | Normal | 0 | 1.001 | 50.95 | 2.702 | 14.0504 | 1.325 | 3.6262 | 635.1885 | 635.8587 | 0.002033 | 0.70433 | 37.8156 | 0 | 1 | 4.125 | 21.45 | 1.5948 | 2.3753 | 636.6115 | 636.8991 | 0.00068131 | 0.3734 | 56.5771 | 0 | 1 | 4.125 | 636.6115 | 636.8991 |  |  | 0 | 0 | 0 | 0 | 0.3734 | Subcritical | 0.00068131
153 | 151.997 | 616432.721 | 3097693.53 | 632.486 | 5.2 | 0 | Normal | 0.057 | 1 | 50.95 | 2.702 | 14.0504 | 1.325 | 3.6262 | 635.188 | 635.8582 | 0.002033 | 0.70433 | 37.8156 | 0 | 1 | 4.125 | 21.45 | 1.5948 | 2.3753 | 636.611 | 636.8986 | 0.00068131 | 0.3734 | 56.5771 | 0 | 1 | 4.125 | 636.611 | 636.8986 |  |  | 0 | 0 | 0 | 0 | 0.3734 | Subcritical | 0.00068131
154 | 152.997 | 616431.722 | 3097693.483 | 632.4855 | 5.2 | 0 | Normal | 0.057 | 1 | 50.95 | 2.702 | 14.0504 | 1.325 | 3.6262 | 635.1875 | 635.8577 | 0.002033 | 0.70433 | 37.8156 | 0 | 1 | 4.125 | 21.45 | 1.5948 | 2.3753 | 636.6105 | 636.8981 | 0.00068131 | 0.3734 | 56.5771 | 0 | 1 | 4.125 | 636.6105 | 636.8981 |  |  | 0 | 0 | 0 | 0 | 0.3734 | Subcritical | 0.00068131
155 | 153.997 | 616430.723 | 3097693.435 | 632.485 | 5.2 | 0 | Normal | 0 | 1 | 50.95 | 2.702 | 14.0504 | 1.325 | 3.6262 | 635.187 | 635.8572 | 0.002033 | 0.70433 | 37.8156 | 0 | 1 | 4.125 | 21.45 | 1.5948 | 2.3753 | 636.61 | 636.8976 | 0.00068131 | 0.3734 | 56.5771 | 0 | 1 | 4.125 | 636.61 | 636.8976 |  |  | 0 | 0 | 0 | 0 | 0.3734 | Subcritical | 0.00068131
156 | 154.997 | 616429.724 | 3097693.387 | 632.4845 | 5.2 | 0 | Normal | 0.057 | 1 | 50.95 | 2.702 | 14.0504 | 1.325 | 3.6262 | 635.1865 | 635.8567 | 0.002033 | 0.70433 | 37.8156 | 0 | 1 | 4.125 | 21.45 | 1.5948 | 2.3753 | 636.6095 | 636.8971 | 0.00068131 | 0.3734 | 56.5771 | 0 | 1 | 4.125 | 636.6095 | 636.8971 |  |  | 0 | 0 | 0 | 0 | 0.3734 | Subcritical | 0.00068131
157 | 155.997 | 616428.725 | 3097693.34 | 632.484 | 5.2 | 0 | Normal | 0.06 | 1 | 50.95 | 2.702 | 14.0504 | 1.325 | 3.6262 | 635.186 | 635.8562 | 0.002033 | 0.70433 | 37.8156 | 0 | 1 | 4.125 | 21.45 | 1.5948 | 2.3753 | 636.609 | 636.8966 | 0.00068131 | 0.3734 | 56.5771 | 0 | 1 | 4.125 | 636.609 | 636.8966 |  |  | 0 | 0 | 0 | 0 | 0.3734 | Subcritical | 0.00068131
158 | 156.996 | 616427.727 | 3097693.292 | 632.4835 | 5.2 | 0 | Normal | 0.06 | 0.999 | 50.95 | 2.702 | 14.0504 | 1.325 | 3.6262 | 635.1855 | 635.8557 | 0.002033 | 0.70433 | 37.8156 | 0 | 1 | 4.125 | 21.45 | 1.5948 | 2.3753 | 636.6085 | 636.8961 | 0.00068131 | 0.3734 | 56.5771 | 0 | 1 | 4.125 | 636.6085 | 636.8961 |  |  | 0 | 0 | 0 | 0 | 0.3734 | Subcritical | 0.00068131
159 | 157.996 | 616426.728 | 3097693.245 | 632.483 | 5.2 | 0 | Normal | 0.057 | 1 | 50.95 | 2.702 | 14.0504 | 1.325 | 3.6262 | 635.185 | 635.8552 | 0.002033 | 0.70433 | 37.8156 | 0 | 1 | 4.125 | 21.45 | 1.5948 | 2.3753 | 636.608 | 636.8956 | 0.00068131 | 0.3734 | 56.5771 | 0 | 1 | 4.125 | 636.608 | 636.8956 |  |  | 0 | 0 | 0 | 0 | 0.3734 | Subcritical | 0.00068131
160 | 158.997 | 616425.729 | 3097693.197 | 632.4825 | 5.2 | 0 | Normal | 0 | 1.001 | 50.95 | 2.702 | 14.0504 | 1.325 | 3.6262 | 635.1845 | 635.8547 | 0.002033 | 0.70433 | 37.8156 | 0 | 1 | 4.125 | 21.45 | 1.5948 | 2.3753 | 636.6075 | 636.8951 | 0.00068131 | 0.3734 | 56.5771 | 0 | 1 | 4.125 | 636.6075 | 636.8951 |  |  | 0 | 0 | 0 | 0 | 0.3734 | Subcritical | 0.00068131
161 | 159.997 | 616424.73 | 3097693.149 | 632.482 | 5.2 | 0 | Normal | 0.057 | 1 | 50.95 | 2.702 | 14.0504 | 1.325 | 3.6262 | 635.184 | 635.8542 | 0.002033 | 0.70433 | 37.8156 | 0 | 1 | 4.125 | 21.45 | 1.5948 | 2.3753 | 636.607 | 636.8946 | 0.00068131 | 0.3734 | 56.5771 | 0 | 1 | 4.125 | 636.607 | 636.8946 |  |  | 0 | 0 | 0 | 0 | 0.3734 | Subcritical | 0.00068131
162 | 160.997 | 616423.731 | 3097693.102 | 632.4815 | 5.2 | 0 | Normal | 0.057 | 1 | 50.95 | 2.702 | 14.0504 | 1.325 | 3.6262 | 635.1835 | 635.8537 | 0.002033 | 0.70433 | 37.8156 | 0 | 1 | 4.125 | 21.45 | 1.5948 | 2.3753 | 636.6065 | 636.8941 | 0.00068131 | 0.3734 | 56.5771 | 0 | 1 | 4.125 | 636.6065 | 636.8941 |  |  | 0 | 0 | 0 | 0 | 0.3734 | Subcritical | 0.00068131
163 | 161.997 | 616422.732 | 3097693.054 | 632.481 | 5.2 | 0 | Normal | 0 | 1 | 50.95 | 2.702 | 14.0504 | 1.325 | 3.6262 | 635.183 | 635.8532 | 0.002033 | 0.70433 | 37.8156 | 0 | 1 | 4.125 | 21.45 | 1.5948 | 2.3753 | 636.606 | 636.8936 | 0.00068131 | 0.3734 | 56.5771 | 0 | 1 | 4.125 | 636.606 | 636.8936 |  |  | 0 | 0 | 0 | 0 | 0.3734 | Subcritical | 0.00068131
164 | 162.997 | 616421.733 | 3097693.006 | 632.4805 | 5.2 | 0 | Normal | 0.057 | 1 | 50.95 | 2.702 | 14.0504 | 1.325 | 3.6262 | 635.1825 | 635.8527 | 0.002033 | 0.70433 | 37.8156 | 0 | 1 | 4.125 | 21.45 | 1.5948 | 2.3753 | 636.6055 | 636.8931 | 0.00068131 | 0.3734 | 56.5771 | 0 | 1 | 4.125 | 636.6055 | 636.8931 |  |  | 0 | 0 | 0 | 0 | 0.3734 | Subcritical | 0.00068131
165 | 163.997 | 616420.734 | 3097692.959 | 632.48 | 5.2 | 0 | Normal | 0.06 | 1 | 50.95 | 2.702 | 14.0504 | 1.325 | 3.6262 | 635.182 | 635.8522 | 0.002033 | 0.70433 | 37.8156 | 0 | 1 | 4.125 | 21.45 | 1.5948 | 2.3753 | 636.605 | 636.8926 | 0.00068131 | 0.3734 | 56.5771 | 0 | 1 | 4.125 | 636.605 | 636.8926 |  |  | 0 | 0 | 0 | 0 | 0.3734 | Subcritical | 0.00068131
166 | 164.996 | 616419.736 | 3097692.911 | 632.4795 | 5.2 | 0 | Normal | 0.06 | 0.999 | 50.95 | 2.702 | 14.0504 | 1.325 | 3.6262 | 635.1815 | 635.8517 | 0.002033 | 0.70433 | 37.8156 | 0 | 1 | 4.125 | 21.45 | 1.5948 | 2.3753 | 636.6045 | 636.8921 | 0.00068131 | 0.3734 | 56.5771 | 0 | 1 | 4.125 | 636.6045 | 636.8921 |  |  | 0 | 0 | 0 | 0 | 0.3734 | Subcritical | 0.00068131
167 | 165.997 | 616418.737 | 3097692.864 | 632.479 | 5.2 | 0 | Normal | 0.057 | 1.001 | 50.95 | 2.702 | 14.0504 | 1.325 | 3.6262 | 635.181 | 635.8512 | 0.002033 | 0.70433 | 37.8156 | 0 | 1 | 4.125 | 21.45 | 1.5948 | 2.3753 | 636.604 | 636.8916 | 0.00068131 | 0.3734 | 56.5771 | 0 | 1 | 4.125 | 636.604 | 636.8916 |  |  | 0 | 0 | 0 | 0 | 0.3734 | Subcritical | 0.00068131
168 | 166.997 | 616417.738 | 3097692.816 | 632.4785 | 5.2 | 0 | Normal | 0 | 1 | 50.95 | 2.702 | 14.0504 | 1.325 | 3.6262 | 635.1805 | 635.8507 | 0.002033 | 0.70433 | 37.8156 | 0 | 1 | 4.125 | 21.45 | 1.5948 | 2.3753 | 636.6035 | 636.8911 | 0.00068131 | 0.3734 | 56.5771 | 0 | 1 | 4.125 | 636.6035 | 636.8911 |  |  | 0 | 0 | 0 | 0 | 0.3734 | Subcritical | 0.00068131
169 | 167.997 | 616416.739 | 3097692.768 | 632.478 | 5.2 | 0 | Normal | 0.057 | 1 | 50.95 | 2.702 | 14.0504 | 1.325 | 3.6262 | 635.18 | 635.8502 | 0.002033 | 0.70433 | 37.8156 | 0 | 1 | 4.125 | 21.45 | 1.5948 | 2.3753 | 636.603 | 636.8906 | 0.00068131 | 0.3734 | 56.5771 | 0 | 1 | 4.125 | 636.603 | 636.8906 |  |  | 0 | 0 | 0 | 0 | 0.3734 | Subcritical | 0.00068131
170 | 168.997 | 616415.74 | 3097692.721 | 632.4775 | 5.2 | 0 | Normal | 0.057 | 1 | 50.95 | 2.702 | 14.0504 | 1.325 | 3.6262 | 635.1795 | 635.8497 | 0.002033 | 0.70433 | 37.8156 | 0 | 1 | 4.125 | 21.45 | 1.5948 | 2.3753 | 636.6025 | 636.8901 | 0.00068131 | 0.3734 | 56.5771 | 0 | 1 | 4.125 | 636.6025 | 636.8901 |  |  | 0 | 0 | 0 | 0 | 0.3734 | Subcritical | 0.00068131
171 | 169.997 | 616414.741 | 3097692.673 | 632.477 | 5.2 | 0 | Normal | 0.057 | 1 | 50.95 | 2.702 | 14.0504 | 1.325 | 3.6262 | 635.179 | 635.8492 | 0.002033 | 0.70433 | 37.8156 | 0 | 1 | 4.125 | 21.45 | 1.5948 | 2.3753 | 636.602 | 636.8896 | 0.00068131 | 0.3734 | 56.5771 | 0 | 1 | 4.125 | 636.602 | 636.8896 |  |  | 0 | 0 | 0 | 0 | 0.3734 | Subcritical | 0.00068131
172 | 170.997 | 616413.742 | 3097692.626 | 632.4765 | 5.2 | 0 | Normal | 0.06 | 1 | 50.95 | 2.702 | 14.0504 | 1.325 | 3.6262 | 635.1785 | 635.8487 | 0.002033 | 0.70433 | 37.8156 | 0 | 1 | 4.125 | 21.45 | 1.5948 | 2.3753 | 636.6015 | 636.8891 | 0.00068131 | 0.3734 | 56.5771 | 0 | 1 | 4.125 | 636.6015 | 636.8891 |  |  | 0 | 0 | 0 | 0 | 0.3734 | Subcritical | 0.00068131
173 | 171.996 | 616412.744 | 3097692.578 | 632.476 | 5.2 | 0 | Normal | 0.003 | 0.999 | 50.95 | 2.702 | 14.0504 | 1.325 | 3.6262 | 635.178 | 635.8482 | 0.002033 | 0.70433 | 37.8156 | 0 | 1 | 4.125 | 21.45 | 1.5948 | 2.3753 | 636.601 | 636.8886 | 0.00068131 | 0.3734 | 56.5771 | 0 | 1 | 4.125 | 636.601 | 636.8886 |  |  | 0 | 0 | 0 | 0 | 0.3734 | Subcritical | 0.00068131
174 | 172.997 | 616411.745 | 3097692.53 | 632.4755 | 5.2 | 0 | Normal | 0.057 | 1.001 | 50.95 | 2.702 | 14.0504 | 1.325 | 3.6262 | 635.1775 | 635.8477 | 0.002033 | 0.70433 | 37.8156 | 0 | 1 | 4.125 | 21.45 | 1.5948 | 2.3753 | 636.6005 | 636.8881 | 0.00068131 | 0.3734 | 56.5771 | 0 | 1 | 4.125 | 636.6005 | 636.8881 |  |  | 0 | 0 | 0 | 0 | 0.3734 | Subcritical | 0.00068131
175 | 173.997 | 616410.746 | 3097692.483 | 632.475 | 5.2 | 0 | Normal | 0.057 | 1 | 50.95 | 2.702 | 14.0504 | 1.325 | 3.6262 | 635.177 | 635.8472 | 0.002033 | 0.70433 | 37.8156 | 0 | 1 | 4.125 | 21.45 | 1.5948 | 2.3753 | 636.6 | 636.8876 | 0.00068131 | 0.3734 | 56.5771 | 0 | 1 | 4.125 | 636.6 | 636.8876 |  |  | 0 | 0 | 0 | 0 | 0.3734 | Subcritical | 0.00068131
176 | 174.997 | 616409.747 | 3097692.435 | 632.4745 | 5.2 | 0 | Normal | 0 | 1 | 50.95 | 2.702 | 14.0504 | 1.325 | 3.6262 | 635.1765 | 635.8467 | 0.002033 | 0.70433 | 37.8156 | 0 | 1 | 4.125 | 21.45 | 1.5948 | 2.3753 | 636.5995 | 636.8871 | 0.00068131 | 0.3734 | 56.5771 | 0 | 1 | 4.125 | 636.5995 | 636.8871 |  |  | 0 | 0 | 0 | 0 | 0.3734 | Subcritical | 0.00068131
177 | 175.997 | 616408.748 | 3097692.387 | 632.474 | 5.2 | 0 | Normal | 0.057 | 1 | 50.95 | 2.702 | 14.0504 | 1.325 | 3.6262 | 635.176 | 635.8462 | 0.002033 | 0.70433 | 37.8156 | 0 | 1 | 4.125 | 21.45 | 1.5948 | 2.3753 | 636.599 | 636.8866 | 0.00068131 | 0.3734 | 56.5771 | 0 | 1 | 4.125 | 636.599 | 636.8866 |  |  | 0 | 0 | 0 | 0 | 0.3734 | Subcritical | 0.00068131
178 | 176.997 | 616407.749 | 3097692.34 | 632.4735 | 5.2 | 0 | Normal | 0.057 | 1 | 50.95 | 2.702 | 14.0504 | 1.325 | 3.6262 | 635.1755 | 635.8457 | 0.002033 | 0.70433 | 37.8156 | 0 | 1 | 4.125 | 21.45 | 1.5948 | 2.3753 | 636.5985 | 636.8861 | 0.00068131 | 0.3734 | 56.5771 | 0 | 1 | 4.125 | 636.5985 | 636.8861 |  |  | 0 | 0 | 0 | 0 | 0.3734 | Subcritical | 0.00068131
179 | 177.997 | 616406.75 | 3097692.292 | 632.473 | 5.2 | 0 | Normal | 0.057 | 1 | 50.95 | 2.702 | 14.0504 | 1.325 | 3.6262 | 635.175 | 635.8452 | 0.002033 | 0.70433 | 37.8156 | 0 | 1 | 4.125 | 21.45 | 1.5948 | 2.3753 | 636.598 | 636.8856 | 0.00068131 | 0.3734 | 56.5771 | 0 | 1 | 4.125 | 636.598 | 636.8856 |  |  | 0 | 0 | 0 | 0 | 0.3734 | Subcritical | 0.00068131
180 | 178.997 | 616405.751 | 3097692.245 | 632.4725 | 5.2 | 0 | Normal | 0.06 | 1 | 50.95 | 2.702 | 14.0504 | 1.325 | 3.6262 | 635.1745 | 635.8447 | 0.002033 | 0.70433 | 37.8156 | 0 | 1 | 4.125 | 21.45 | 1.5948 | 2.3753 | 636.5975 | 636.8851 | 0.00068131 | 0.3734 | 56.5771 | 0 | 1 | 4.125 | 636.5975 | 636.8851 |  |  | 0 | 0 | 0 | 0 | 0.3734 | Subcritical | 0.00068131
181 | 179.996 | 616404.753 | 3097692.197 | 632.472 | 5.2 | 0 | Normal | 0.003 | 0.999 | 50.95 | 2.702 | 14.0504 | 1.325 | 3.6262 | 635.174 | 635.8442 | 0.002033 | 0.70433 | 37.8156 | 0 | 1 | 4.125 | 21.45 | 1.5948 | 2.3753 | 636.597 | 636.8846 | 0.00068131 | 0.3734 | 56.5771 | 0 | 1 | 4.125 | 636.597 | 636.8846 |  |  | 0 | 0 | 0 | 0 | 0.3734 | Subcritical | 0.00068131
182 | 180.997 | 616403.754 | 3097692.149 | 632.4715 | 5.2 | 0 | Normal | 0.057 | 1.001 | 50.95 | 2.702 | 14.0504 | 1.325 | 3.6262 | 635.1735 | 635.8437 | 0.002033 | 0.70433 | 37.8156 | 0 | 1 | 4.125 | 21.45 | 1.5948 | 2.3753 | 636.5965 | 636.8841 | 0.00068131 | 0.3734 | 56.5771 | 0 | 1 | 4.125 | 636.5965 | 636.8841 |  |  | 0 | 0 | 0 | 0 | 0.3734 | Subcritical | 0.00068131
183 | 181.997 | 616402.755 | 3097692.102 | 632.471 | 5.2 | 0 | Normal | 0.057 | 1 | 50.95 | 2.702 | 14.0504 | 1.325 | 3.6262 | 635.173 | 635.8432 | 0.002033 | 0.70433 | 37.8156 | 0 | 1 | 4.125 | 21.45 | 1.5948 | 2.3753 | 636.596 | 636.8836 | 0.00068131 | 0.3734 | 56.5771 | 0 | 1 | 4.125 | 636.596 | 636.8836 |  |  | 0 | 0 | 0 | 0 | 0.3734 | Subcritical | 0.00068131
184 | 182.997 | 616401.756 | 3097692.054 | 632.4705 | 5.2 | 0 | Normal | 0 | 1 | 50.95 | 2.702 | 14.0504 | 1.325 | 3.6262 | 635.1725 | 635.8427 | 0.002033 | 0.70433 | 37.8156 | 0 | 1 | 4.125 | 21.45 | 1.5948 | 2.3753 | 636.5955 | 636.8831 | 0.00068131 | 0.3734 | 56.5771 | 0 | 1 | 4.125 | 636.5955 | 636.8831 |  |  | 0 | 0 | 0 | 0 | 0.3734 | Subcritical | 0.00068131
185 | 183.997 | 616400.757 | 3097692.006 | 632.47 | 5.2 | 0 | Normal | 0.057 | 1 | 50.95 | 2.702 | 14.0504 | 1.325 | 3.6262 | 635.172 | 635.8422 | 0.002033 | 0.70433 | 37.8156 | 0 | 1 | 4.125 | 21.45 | 1.5948 | 2.3753 | 636.595 | 636.8826 | 0.00068131 | 0.3734 | 56.5771 | 0 | 1 | 4.125 | 636.595 | 636.8826 |  |  | 0 | 0 | 0 | 0 | 0.3734 | Subcritical | 0.00068131
186 | 184.997 | 616399.758 | 3097691.959 | 632.4695 | 5.2 | 0 | Normal | 0.057 | 1 | 50.95 | 2.702 | 14.0504 | 1.325 | 3.6262 | 635.1715 | 635.8417 | 0.002033 | 0.70433 | 37.8156 | 0 | 1 | 4.125 | 21.45 | 1.5948 | 2.3753 | 636.5945 | 636.8821 | 0.00068131 | 0.3734 | 56.5771 | 0 | 1 | 4.125 | 636.5945 | 636.8821 |  |  | 0 | 0 | 0 | 0 | 0.3734 | Subcritical | 0.00068131
187 | 185.997 | 616398.759 | 3097691.911 | 632.469 | 5.2 | 0 | Normal | 0.055 | 1 | 50.95 | 2.702 | 14.0504 | 1.325 | 3.6262 | 635.171 | 635.8412 | 0.002033 | 0.70433 | 37.8156 | 0 | 1 | 4.125 | 21.45 | 1.5948 | 2.3753 | 636.594 | 636.8816 | 0.00068131 | 0.3734 | 56.5771 | 0 | 1 | 4.125 | 636.594 | 636.8816 |  |  | 0 | 0 | 0 | 0 | 0.3734 | Subcritical | 0.00068131
188 | 186.996 | 616397.761 | 3097691.864 | 632.4685 | 5.2 | 0 | Normal | 0.055 | 0.999 | 50.95 | 2.702 | 14.0504 | 1.325 | 3.6262 | 635.1705 | 635.8407 | 0.002033 | 0.70433 | 37.8156 | 0 | 1 | 4.125 | 21.45 | 1.5948 | 2.3753 | 636.5935 | 636.8811 | 0.00068131 | 0.3734 | 56.5771 | 0 | 1 | 4.125 | 636.5935 | 636.8811 |  |  | 0 | 0 | 0 | 0 | 0.3734 | Subcritical | 0.00068131
189 | 187.997 | 616396.762 | 3097691.816 | 632.468 | 5.2 | 0 | Normal | 0 | 1.001 | 50.95 | 2.702 | 14.0504 | 1.325 | 3.6262 | 635.17 | 635.8402 | 0.002033 | 0.70433 | 37.8156 | 0 | 1 | 4.125 | 21.45 | 1.5948 | 2.3753 | 636.593 | 636.8806 | 0.00068131 | 0.3734 | 56.5771 | 0 | 1 | 4.125 | 636.593 | 636.8806 |  |  | 0 | 0 | 0 | 0 | 0.3734 | Subcritical | 0.00068131
190 | 188.997 | 616395.763 | 3097691.768 | 632.4675 | 5.2 | 0 | Normal | 0.057 | 1 | 50.95 | 2.702 | 14.0504 | 1.325 | 3.6262 | 635.1695 | 635.8397 | 0.002033 | 0.70433 | 37.8156 | 0 | 1 | 4.125 | 21.45 | 1.5948 | 2.3753 | 636.5925 | 636.8801 | 0.00068131 | 0.3734 | 56.5771 | 0 | 1 | 4.125 | 636.5925 | 636.8801 |  |  | 0 | 0 | 0 | 0 | 0.3734 | Subcritical | 0.00068131
191 | 189.997 | 616394.764 | 3097691.721 | 632.467 | 5.2 | 0 | Normal | 0.057 | 1 | 50.95 | 2.702 | 14.0504 | 1.325 | 3.6262 | 635.169 | 635.8392 | 0.002033 | 0.70433 | 37.8156 | 0 | 1 | 4.125 | 21.45 | 1.5948 | 2.3753 | 636.592 | 636.8796 | 0.00068131 | 0.3734 | 56.5771 | 0 | 1 | 4.125 | 636.592 | 636.8796 |  |  | 0 | 0 | 0 | 0 | 0.3734 | Subcritical | 0.00068131
192 | 190.997 | 616393.765 | 3097691.673 | 632.4665 | 5.2 | 0 | Normal | 0.057 | 1 | 50.95 | 2.702 | 14.0504 | 1.325 | 3.6262 | 635.1685 | 635.8387 | 0.002033 | 0.70433 | 37.8156 | 0 | 1 | 4.125 | 21.45 | 1.5948 | 2.3753 | 636.5915 | 636.8791 | 0.00068131 | 0.3734 | 56.5771 | 0 | 1 | 4.125 | 636.5915 | 636.8791 |  |  | 0 | 0 | 0 | 0 | 0.3734 | Subcritical | 0.00068131
193 | 191.997 | 616392.766 | 3097691.626 | 632.466 | 5.2 | 0 | Normal | 0.057 | 1 | 50.95 | 2.702 | 14.0504 | 1.325 | 3.6262 | 635.168 | 635.8382 | 0.002033 | 0.70433 | 37.8156 | 0 | 1 | 4.125 | 21.45 | 1.5948 | 2.3753 | 636.591 | 636.8786 | 0.00068131 | 0.3734 | 56.5771 | 0 | 1 | 4.125 | 636.591 | 636.8786 |  |  | 0 | 0 | 0 | 0 | 0.3734 | Subcritical | 0.00068131
194 | 192.997 | 616391.767 | 3097691.578 | 632.4655 | 5.2 | 0 | Normal | 0.003 | 1 | 50.95 | 2.702 | 14.0504 | 1.325 | 3.6262 | 635.1675 | 635.8377 | 0.002033 | 0.70433 | 37.8156 | 0 | 1 | 4.125 | 21.45 | 1.5948 | 2.3753 | 636.5905 | 636.8781 | 0.00068131 | 0.3734 | 56.5771 | 0 | 1 | 4.125 | 636.5905 | 636.8781 |  |  | 0 | 0 | 0 | 0 | 0.3734 | Subcritical | 0.00068131
195 | 193.996 | 616390.769 | 3097691.53 | 632.465 | 5.2 | 0 | Normal | 0.06 | 0.999 | 50.95 | 2.702 | 14.0504 | 1.325 | 3.6262 | 635.167 | 635.8372 | 0.002033 | 0.70433 | 37.8156 | 0 | 1 | 4.125 | 21.45 | 1.5948 | 2.3753 | 636.59 | 636.8776 | 0.00068131 | 0.3734 | 56.5771 | 0 | 1 | 4.125 | 636.59 | 636.8776 |  |  | 0 | 0 | 0 | 0 | 0.3734 | Subcritical | 0.00068131
196 | 194.996 | 616389.77 | 3097691.483 | 632.4645 | 5.2 | 0 | Normal | 0.057 | 1 | 50.95 | 2.702 | 14.0504 | 1.325 | 3.6262 | 635.1665 | 635.8367 | 0.002033 | 0.70433 | 37.8156 | 0 | 1 | 4.125 | 21.45 | 1.5948 | 2.3753 | 636.5895 | 636.8771 | 0.00068131 | 0.3734 | 56.5771 | 0 | 1 | 4.125 | 636.5895 | 636.8771 |  |  | 0 | 0 | 0 | 0 | 0.3734 | Subcritical | 0.00068131
197 | 195.997 | 616388.771 | 3097691.435 | 632.464 | 5.2 | 0 | Normal | 0 | 1.001 | 50.95 | 2.702 | 14.0504 | 1.325 | 3.6262 | 635.166 | 635.8362 | 0.002033 | 0.70433 | 37.8156 | 0 | 1 | 4.125 | 21.45 | 1.5948 | 2.3753 | 636.589 | 636.8766 | 0.00068131 | 0.3734 | 56.5771 | 0 | 1 | 4.125 | 636.589 | 636.8766 |  |  | 0 | 0 | 0 | 0 | 0.3734 | Subcritical | 0.00068131
198 | 196.997 | 616387.772 | 3097691.387 | 632.4635 | 5.2 | 0 | Normal | 0.057 | 1 | 50.95 | 2.702 | 14.0504 | 1.325 | 3.6262 | 635.1655 | 635.8357 | 0.002033 | 0.70433 | 37.8156 | 0 | 1 | 4.125 | 21.45 | 1.5948 | 2.3753 | 636.5885 | 636.8761 | 0.00068131 | 0.3734 | 56.5771 | 0 | 1 | 4.125 | 636.5885 | 636.8761 |  |  | 0 | 0 | 0 | 0 | 0.3734 | Subcritical | 0.00068131
199 | 197.997 | 616386.773 | 3097691.34 | 632.463 | 5.2 | 0 | Normal | 0.057 | 1 | 50.95 | 2.702 | 14.0504 | 1.325 | 3.6262 | 635.165 | 635.8352 | 0.002033 | 0.70433 | 37.8156 | 0 | 1 | 4.125 | 21.45 | 1.5948 | 2.3753 | 636.588 | 636.8756 | 0.00068131 | 0.3734 | 56.5771 | 0 | 1 | 4.125 | 636.588 | 636.8756 |  |  | 0 | 0 | 0 | 0 | 0.3734 | Subcritical | 0.00068131
200 | 198.997 | 616385.774 | 3097691.292 | 632.4625 | 5.2 | 0 | Normal | 0.057 | 1 | 50.95 | 2.702 | 14.0504 | 1.325 | 3.6262 | 635.1645 | 635.8347 | 0.002033 | 0.70433 | 37.8156 | 0 | 1 | 4.125 | 21.45 | 1.5948 | 2.3753 | 636.5875 | 636.8751 | 0.00068131 | 0.3734 | 56.5771 | 0 | 1 | 4.125 | 636.5875 | 636.8751 |  |  | 0 | 0 | 0 | 0 | 0.3734 | Subcritical | 0.00068131
201 | 199.997 | 616384.775 | 3097691.245 | 632.462 | 5.2 | 0 | Normal | 0.057 | 1 | 50.95 | 2.702 | 14.0504 | 1.325 | 3.6262 | 635.164 | 635.8342 | 0.002033 | 0.70433 | 37.8156 | 0 | 1 | 4.125 | 21.45 | 1.5948 | 2.3753 | 636.587 | 636.8746 | 0.00068131 | 0.3734 | 56.5771 | 0 | 1 | 4.125 | 636.587 | 636.8746 |  |  | 0 | 0 | 0 | 0 | 0.3734 | Subcritical | 0.00068131
202 | 200.997 | 616383.776 | 3097691.197 | 632.4615 | 5.2 | 0 | Normal | 0.003 | 1 | 50.95 | 2.702 | 14.0504 | 1.325 | 3.6262 | 635.1635 | 635.8337 | 0.002033 | 0.70433 | 37.8156 | 0 | 1 | 4.125 | 21.45 | 1.5948 | 2.3753 | 636.5865 | 636.8741 | 0.00068131 | 0.3734 | 56.5771 | 0 | 1 | 4.125 | 636.5865 | 636.8741 |  |  | 0 | 0 | 0 | 0 | 0.3734 | Subcritical | 0.00068131
203 | 201.996 | 616382.778 | 3097691.149 | 632.461 | 5.2 | 0 | Normal | 0.06 | 0.999 | 50.95 | 2.702 | 14.0504 | 1.325 | 3.6262 | 635.163 | 635.8332 | 0.002033 | 0.70433 | 37.8156 | 0 | 1 | 4.125 | 21.45 | 1.5948 | 2.3753 | 636.586 | 636.8736 | 0.00068131 | 0.3734 | 56.5771 | 0 | 1 | 4.125 | 636.586 | 636.8736 |  |  | 0 | 0 | 0 | 0 | 0.3734 | Subcritical | 0.00068131
204 | 202.997 | 616381.779 | 3097691.102 | 632.4605 | 5.2 | 0 | Normal | 0.057 | 1.001 | 50.95 | 2.702 | 14.0504 | 1.325 | 3.6262 | 635.1625 | 635.8327 | 0.002033 | 0.70433 | 37.8156 | 0 | 1 | 4.125 | 21.45 | 1.5948 | 2.3753 | 636.5855 | 636.8731 | 0.00068131 | 0.3734 | 56.5771 | 0 | 1 | 4.125 | 636.5855 | 636.8731 |  |  | 0 | 0 | 0 | 0 | 0.3734 | Subcritical | 0.00068131
205 | 203.997 | 616380.78 | 3097691.054 | 632.46 | 5.2 | 0 | Normal | 0 | 1 | 50.95 | 2.702 | 14.0504 | 1.325 | 3.6262 | 635.162 | 635.8322 | 0.002033 | 0.70433 | 37.8156 | 0 | 1 | 4.125 | 21.45 | 1.5948 | 2.3753 | 636.585 | 636.8726 | 0.00068131 | 0.3734 | 56.5771 | 0 | 1 | 4.125 | 636.585 | 636.8726 |  |  | 0 | 0 | 0 | 0 | 0.3734 | Subcritical | 0.00068131
206 | 204.997 | 616379.781 | 3097691.006 | 632.4595 | 5.2 | 0 | Normal | 0.057 | 1 | 50.95 | 2.702 | 14.0504 | 1.325 | 3.6262 | 635.1615 | 635.8317 | 0.002033 | 0.70433 | 37.8156 | 0 | 1 | 4.125 | 21.45 | 1.5948 | 2.3753 | 636.5845 | 636.8721 | 0.00068131 | 0.3734 | 56.5771 | 0 | 1 | 4.125 | 636.5845 | 636.8721 |  |  | 0 | 0 | 0 | 0 | 0.3734 | Subcritical | 0.00068131
207 | 205.997 | 616378.782 | 3097690.959 | 632.459 | 5.2 | 0 | Normal | 0.057 | 1 | 50.95 | 2.702 | 14.0504 | 1.325 | 3.6262 | 635.161 | 635.8312 | 0.002033 | 0.70433 | 37.8156 | 0 | 1 | 4.125 | 21.45 | 1.5948 | 2.3753 | 636.584 | 636.8716 | 0.00068131 | 0.3734 | 56.5771 | 0 | 1 | 4.125 | 636.584 | 636.8716 |  |  | 0 | 0 | 0 | 0 | 0.3734 | Subcritical | 0.00068131
208 | 206.997 | 616377.783 | 3097690.911 | 632.4585 | 5.2 | 0 | Normal | 0.057 | 1 | 50.95 | 2.702 | 14.0504 | 1.325 | 3.6262 | 635.1605 | 635.8307 | 0.002033 | 0.70433 | 37.8156 | 0 | 1 | 4.125 | 21.45 | 1.5948 | 2.3753 | 636.5835 | 636.8711 | 0.00068131 | 0.3734 | 56.5771 | 0 | 1 | 4.125 | 636.5835 | 636.8711 |  |  | 0 | 0 | 0 | 0 | 0.3734 | Subcritical | 0.00068131
209 | 207.997 | 616376.784 | 3097690.864 | 632.458 | 5.2 | 0 | Normal | 0.06 | 1 | 50.95 | 2.702 | 14.0504 | 1.325 | 3.6262 | 635.16 | 635.8302 | 0.002033 | 0.70433 | 37.8156 | 0 | 1 | 4.125 | 21.45 | 1.5948 | 2.3753 | 636.583 | 636.8706 | 0.00068131 | 0.3734 | 56.5771 | 0 | 1 | 4.125 | 636.583 | 636.8706 |  |  | 0 | 0 | 0 | 0 | 0.3734 | Subcritical | 0.00068131
210 | 208.996 | 616375.786 | 3097690.816 | 632.4575 | 5.2 | 0 | Normal | 0.003 | 0.999 | 50.95 | 2.702 | 14.0504 | 1.325 | 3.6262 | 635.1595 | 635.8297 | 0.002033 | 0.70433 | 37.8156 | 0 | 1 | 4.125 | 21.45 | 1.5948 | 2.3753 | 636.5825 | 636.8701 | 0.00068131 | 0.3734 | 56.5771 | 0 | 1 | 4.125 | 636.5825 | 636.8701 |  |  | 0 | 0 | 0 | 0 | 0.3734 | Subcritical | 0.00068131
211 | 209.997 | 616374.787 | 3097690.768 | 632.457 | 5.2 | 0 | Normal | 0.057 | 1.001 | 50.95 | 2.702 | 14.0504 | 1.325 | 3.6262 | 635.159 | 635.8292 | 0.002033 | 0.70433 | 37.8156 | 0 | 1 | 4.125 | 21.45 | 1.5948 | 2.3753 | 636.582 | 636.8696 | 0.00068131 | 0.3734 | 56.5771 | 0 | 1 | 4.125 | 636.582 | 636.8696 |  |  | 0 | 0 | 0 | 0 | 0.3734 | Subcritical | 0.00068131
212 | 210.997 | 616373.788 | 3097690.721 | 632.4565 | 5.2 | 0 | Normal | 0.057 | 1 | 50.95 | 2.702 | 14.0504 | 1.325 | 3.6262 | 635.1585 | 635.8287 | 0.002033 | 0.70433 | 37.8156 | 0 | 1 | 4.125 | 21.45 | 1.5948 | 2.3753 | 636.5815 | 636.8691 | 0.00068131 | 0.3734 | 56.5771 | 0 | 1 | 4.125 | 636.5815 | 636.8691 |  |  | 0 | 0 | 0 | 0 | 0.3734 | Subcritical | 0.00068131
213 | 211.997 | 616372.789 | 3097690.673 | 632.456 | 5.2 | 0 | Normal | 0.057 | 1 | 50.95 | 2.702 | 14.0504 | 1.325 | 3.6262 | 635.158 | 635.8282 | 0.002033 | 0.70433 | 37.8156 | 0 | 1 | 4.125 | 21.45 | 1.5948 | 2.3753 | 636.581 | 636.8686 | 0.00068131 | 0.3734 | 56.5771 | 0 | 1 | 4.125 | 636.581 | 636.8686 |  |  | 0 | 0 | 0 | 0 | 0.3734 | Subcritical | 0.00068131
214 | 212.997 | 616371.79 | 3097690.626 | 632.4555 | 5.2 | 0 | Normal | 0.057 | 1 | 50.95 | 2.702 | 14.0504 | 1.325 | 3.6262 | 635.1575 | 635.8277 | 0.002033 | 0.70433 | 37.8156 | 0 | 1 | 4.125 | 21.45 | 1.5948 | 2.3753 | 636.5805 | 636.8681 | 0.00068131 | 0.3734 | 56.5771 | 0 | 1 | 4.125 | 636.5805 | 636.8681 |  |  | 0 | 0 | 0 | 0 | 0.3734 | Subcritical | 0.00068131
215 | 213.997 | 616370.791 | 3097690.578 | 632.455 | 5.2 | 0 | Normal | 0 | 1 | 50.95 | 2.702 | 14.0504 | 1.325 | 3.6262 | 635.157 | 635.8272 | 0.002033 | 0.70433 | 37.8156 | 0 | 1 | 4.125 | 21.45 | 1.5948 | 2.3753 | 636.58 | 636.8676 | 0.00068131 | 0.3734 | 56.5771 | 0 | 1 | 4.125 | 636.58 | 636.8676 |  |  | 0 | 0 | 0 | 0 | 0.3734 | Subcritical | 0.00068131
216 | 214.997 | 616369.792 | 3097690.53 | 632.4545 | 5.2 | 0 | Normal | 0.057 | 1 | 50.95 | 2.702 | 14.0504 | 1.325 | 3.6262 | 635.1565 | 635.8267 | 0.002033 | 0.70433 | 37.8156 | 0 | 1 | 4.125 | 21.45 | 1.5948 | 2.3753 | 636.5795 | 636.8671 | 0.00068131 | 0.3734 | 56.5771 | 0 | 1 | 4.125 | 636.5795 | 636.8671 |  |  | 0 | 0 | 0 | 0 | 0.3734 | Subcritical | 0.00068131
217 | 215.997 | 616368.793 | 3097690.483 | 632.454 | 5.2 | 0 | Normal | 0.06 | 1 | 50.95 | 2.702 | 14.0504 | 1.325 | 3.6262 | 635.156 | 635.8262 | 0.002033 | 0.70433 | 37.8156 | 0 | 1 | 4.125 | 21.45 | 1.5948 | 2.3753 | 636.579 | 636.8666 | 0.00068131 | 0.3734 | 56.5771 | 0 | 1 | 4.125 | 636.579 | 636.8666 |  |  | 0 | 0 | 0 | 0 | 0.3734 | Subcritical | 0.00068131
218 | 216.996 | 616367.795 | 3097690.435 | 632.4535 | 5.2 | 0 | Normal | 0.003 | 0.999 | 50.95 | 2.702 | 14.0504 | 1.325 | 3.6262 | 635.1555 | 635.8257 | 0.002033 | 0.70433 | 37.8156 | 0 | 1 | 4.125 | 21.45 | 1.5948 | 2.3753 | 636.5785 | 636.8661 | 0.00068131 | 0.3734 | 56.5771 | 0 | 1 | 4.125 | 636.5785 | 636.8661 |  |  | 0 | 0 | 0 | 0 | 0.3734 | Subcritical | 0.00068131
219 | 217.997 | 616366.796 | 3097690.387 | 632.453 | 5.2 | 0 | Normal | 0.057 | 1.001 | 50.95 | 2.702 | 14.0504 | 1.325 | 3.6262 | 635.155 | 635.8252 | 0.002033 | 0.70433 | 37.8156 | 0 | 1 | 4.125 | 21.45 | 1.5948 | 2.3753 | 636.578 | 636.8656 | 0.00068131 | 0.3734 | 56.5771 | 0 | 1 | 4.125 | 636.578 | 636.8656 |  |  | 0 | 0 | 0 | 0 | 0.3734 | Subcritical | 0.00068131
220 | 218.997 | 616365.797 | 3097690.34 | 632.4525 | 5.2 | 0 | Normal | 0.057 | 1 | 50.95 | 2.702 | 14.0504 | 1.325 | 3.6262 | 635.1545 | 635.8247 | 0.002033 | 0.70433 | 37.8156 | 0 | 1 | 4.125 | 21.45 | 1.5948 | 2.3753 | 636.5775 | 636.8651 | 0.00068131 | 0.3734 | 56.5771 | 0 | 1 | 4.125 | 636.5775 | 636.8651 |  |  | 0 | 0 | 0 | 0 | 0.3734 | Subcritical | 0.00068131
221 | 219.997 | 616364.798 | 3097690.292 | 632.452 | 5.2 | 0 | Normal | 0.057 | 1 | 50.95 | 2.702 | 14.0504 | 1.325 | 3.6262 | 635.154 | 635.8242 | 0.002033 | 0.70433 | 37.8156 | 0 | 1 | 4.125 | 21.45 | 1.5948 | 2.3753 | 636.577 | 636.8646 | 0.00068131 | 0.3734 | 56.5771 | 0 | 1 | 4.125 | 636.577 | 636.8646 |  |  | 0 | 0 | 0 | 0 | 0.3734 | Subcritical | 0.00068131
222 | 220.997 | 616363.799 | 3097690.245 | 632.4515 | 5.2 | 0 | Normal | 0.057 | 1 | 50.95 | 2.702 | 14.0504 | 1.325 | 3.6262 | 635.1535 | 635.8237 | 0.002033 | 0.70433 | 37.8156 | 0 | 1 | 4.125 | 21.45 | 1.5948 | 2.3753 | 636.5765 | 636.8641 | 0.00068131 | 0.3734 | 56.5771 | 0 | 1 | 4.125 | 636.5765 | 636.8641 |  |  | 0 | 0 | 0 | 0 | 0.3734 | Subcritical | 0.00068131
223 | 221.997 | 616362.8 | 3097690.197 | 632.451 | 5.2 | 0 | Normal | 0 | 1 | 50.95 | 2.702 | 14.0504 | 1.325 | 3.6262 | 635.153 | 635.8232 | 0.002033 | 0.70433 | 37.8156 | 0 | 1 | 4.125 | 21.45 | 1.5948 | 2.3753 | 636.576 | 636.8636 | 0.00068131 | 0.3734 | 56.5771 | 0 | 1 | 4.125 | 636.576 | 636.8636 |  |  | 0 | 0 | 0 | 0 | 0.3734 | Subcritical | 0.00068131
224 | 222.997 | 616361.801 | 3097690.149 | 632.4505 | 5.2 | 0 | Normal | 0.055 | 1 | 50.95 | 2.702 | 14.0504 | 1.325 | 3.6262 | 635.1525 | 635.8227 | 0.002033 | 0.70433 | 37.8156 | 0 | 1 | 4.125 | 21.45 | 1.5948 | 2.3753 | 636.5755 | 636.8631 | 0.00068131 | 0.3734 | 56.5771 | 0 | 1 | 4.125 | 636.5755 | 636.8631 |  |  | 0 | 0 | 0 | 0 | 0.3734 | Subcritical | 0.00068131
225 | 223.996 | 616360.803 | 3097690.102 | 632.45 | 5.2 | 0 | Normal | 0.055 | 0.999 | 50.95 | 2.702 | 14.0504 | 1.325 | 3.6262 | 635.152 | 635.8222 | 0.002033 | 0.70433 | 37.8156 | 0 | 1 | 4.125 | 21.45 | 1.5948 | 2.3753 | 636.575 | 636.8626 | 0.00068131 | 0.3734 | 56.5771 | 0 | 1 | 4.125 | 636.575 | 636.8626 |  |  | 0 | 0 | 0 | 0 | 0.3734 | Subcritical | 0.00068131
226 | 224.997 | 616359.804 | 3097690.054 | 632.4495 | 5.2 | 0 | Normal | 0 | 1.001 | 50.95 | 2.702 | 14.0504 | 1.325 | 3.6262 | 635.1515 | 635.8217 | 0.002033 | 0.70433 | 37.8156 | 0 | 1 | 4.125 | 21.45 | 1.5948 | 2.3753 | 636.5745 | 636.8621 | 0.00068131 | 0.3734 | 56.5771 | 0 | 1 | 4.125 | 636.5745 | 636.8621 |  |  | 0 | 0 | 0 | 0 | 0.3734 | Subcritical | 0.00068131
227 | 225.997 | 616358.805 | 3097690.006 | 632.449 | 5.2 | 0 | Normal | 0.057 | 1 | 50.95 | 2.702 | 14.0504 | 1.325 | 3.6262 | 635.151 | 635.8212 | 0.002033 | 0.70433 | 37.8156 | 0 | 1 | 4.125 | 21.45 | 1.5948 | 2.3753 | 636.574 | 636.8616 | 0.00068131 | 0.3734 | 56.5771 | 0 | 1 | 4.125 | 636.574 | 636.8616 |  |  | 0 | 0 | 0 | 0 | 0.3734 | Subcritical | 0.00068131
228 | 226.997 | 616357.806 | 3097689.959 | 632.4485 | 5.2 | 0 | Normal | 0.057 | 1 | 50.95 | 2.702 | 14.0504 | 1.325 | 3.6262 | 635.1505 | 635.8207 | 0.002033 | 0.70433 | 37.8156 | 0 | 1 | 4.125 | 21.45 | 1.5948 | 2.3753 | 636.5735 | 636.8611 | 0.00068131 | 0.3734 | 56.5771 | 0 | 1 | 4.125 | 636.5735 | 636.8611 |  |  | 0 | 0 | 0 | 0 | 0.3734 | Subcritical | 0.00068131
229 | 227.997 | 616356.807 | 3097689.911 | 632.448 | 5.2 | 0 | Normal | 0.057 | 1 | 50.95 | 2.702 | 14.0504 | 1.325 | 3.6262 | 635.15 | 635.8202 | 0.002033 | 0.70433 | 37.8156 | 0 | 1 | 4.125 | 21.45 | 1.5948 | 2.3753 | 636.573 | 636.8606 | 0.00068131 | 0.3734 | 56.5771 | 0 | 1 | 4.125 | 636.573 | 636.8606 |  |  | 0 | 0 | 0 | 0 | 0.3734 | Subcritical | 0.00068131
230 | 228.997 | 616355.808 | 3097689.864 | 632.4475 | 5.2 | 0 | Normal | 0.057 | 1 | 50.95 | 2.702 | 14.0504 | 1.325 | 3.6262 | 635.1495 | 635.8197 | 0.002033 | 0.70433 | 37.8156 | 0 | 1 | 4.125 | 21.45 | 1.5948 | 2.3753 | 636.5725 | 636.8601 | 0.00068131 | 0.3734 | 56.5771 | 0 | 1 | 4.125 | 636.5725 | 636.8601 |  |  | 0 | 0 | 0 | 0 | 0.3734 | Subcritical | 0.00068131
231 | 229.997 | 616354.809 | 3097689.816 | 632.447 | 5.2 | 0 | Normal | 0 | 1 | 50.95 | 2.702 | 14.0504 | 1.325 | 3.6262 | 635.149 | 635.8192 | 0.002033 | 0.70433 | 37.8156 | 0 | 1 | 4.125 | 21.45 | 1.5948 | 2.3753 | 636.572 | 636.8596 | 0.00068131 | 0.3734 | 56.5771 | 0 | 1 | 4.125 | 636.572 | 636.8596 |  |  | 0 | 0 | 0 | 0 | 0.3734 | Subcritical | 0.00068131
232 | 230.997 | 616353.81 | 3097689.768 | 632.4465 | 5.2 | 0 | Normal | 0.055 | 1 | 50.95 | 2.702 | 14.0504 | 1.325 | 3.6262 | 635.1485 | 635.8187 | 0.002033 | 0.70433 | 37.8156 | 0 | 1 | 4.125 | 21.45 | 1.5948 | 2.3753 | 636.5715 | 636.8591 | 0.00068131 | 0.3734 | 56.5771 | 0 | 1 | 4.125 | 636.5715 | 636.8591 |  |  | 0 | 0 | 0 | 0 | 0.3734 | Subcritical | 0.00068131
233 | 231.996 | 616352.812 | 3097689.721 | 632.446 | 5.2 | 0 | Normal | 0.055 | 0.999 | 50.95 | 2.702 | 14.0504 | 1.325 | 3.6262 | 635.148 | 635.8182 | 0.002033 | 0.70433 | 37.8156 | 0 | 1 | 4.125 | 21.45 | 1.5948 | 2.3753 | 636.571 | 636.8586 | 0.00068131 | 0.3734 | 56.5771 | 0 | 1 | 4.125 | 636.571 | 636.8586 |  |  | 0 | 0 | 0 | 0 | 0.3734 | Subcritical | 0.00068131
234 | 232.997 | 616351.813 | 3097689.673 | 632.4455 | 5.2 | 0 | Normal | 0.057 | 1.001 | 50.95 | 2.702 | 14.0504 | 1.325 | 3.6262 | 635.1475 | 635.8177 | 0.002033 | 0.70433 | 37.8156 | 0 | 1 | 4.125 | 21.45 | 1.5948 | 2.3753 | 636.5705 | 636.8581 | 0.00068131 | 0.3734 | 56.5771 | 0 | 1 | 4.125 | 636.5705 | 636.8581 |  |  | 0 | 0 | 0 | 0 | 0.3734 | Subcritical | 0.00068131
235 | 233.997 | 616350.814 | 3097689.626 | 632.445 | 5.2 | 0 | Normal | 0.057 | 1 | 50.95 | 2.702 | 14.0504 | 1.325 | 3.6262 | 635.147 | 635.8172 | 0.002033 | 0.70433 | 37.8156 | 0 | 1 | 4.125 | 21.45 | 1.5948 | 2.3753 | 636.57 | 636.8576 | 0.00068131 | 0.3734 | 56.5771 | 0 | 1 | 4.125 | 636.57 | 636.8576 |  |  | 0 | 0 | 0 | 0 | 0.3734 | Subcritical | 0.00068131
236 | 234.997 | 616349.815 | 3097689.578 | 632.4445 | 5.2 | 0 | Normal | 0 | 1 | 50.95 | 2.702 | 14.0504 | 1.325 | 3.6262 | 635.1465 | 635.8167 | 0.002033 | 0.70433 | 37.8156 | 0 | 1 | 4.125 | 21.45 | 1.5948 | 2.3753 | 636.5695 | 636.8571 | 0.00068131 | 0.3734 | 56.5771 | 0 | 1 | 4.125 | 636.5695 | 636.8571 |  |  | 0 | 0 | 0 | 0 | 0.3734 | Subcritical | 0.00068131
237 | 235.997 | 616348.816 | 3097689.53 | 632.444 | 5.2 | 0 | Normal | 0.057 | 1 | 50.95 | 2.702 | 14.0504 | 1.325 | 3.6262 | 635.146 | 635.8162 | 0.002033 | 0.70433 | 37.8156 | 0 | 1 | 4.125 | 21.45 | 1.5948 | 2.3753 | 636.569 | 636.8566 | 0.00068131 | 0.3734 | 56.5771 | 0 | 1 | 4.125 | 636.569 | 636.8566 |  |  | 0 | 0 | 0 | 0 | 0.3734 | Subcritical | 0.00068131
238 | 236.997 | 616347.817 | 3097689.483 | 632.4435 | 5.2 | 0 | Normal | 0.057 | 1 | 50.95 | 2.702 | 14.0504 | 1.325 | 3.6262 | 635.1455 | 635.8157 | 0.002033 | 0.70433 | 37.8156 | 0 | 1 | 4.125 | 21.45 | 1.5948 | 2.3753 | 636.5685 | 636.8561 | 0.00068131 | 0.3734 | 56.5771 | 0 | 1 | 4.125 | 636.5685 | 636.8561 |  |  | 0 | 0 | 0 | 0 | 0.3734 | Subcritical | 0.00068131
239 | 237.997 | 616346.818 | 3097689.435 | 632.443 | 5.2 | 0 | Normal | 0.003 | 1 | 50.95 | 2.702 | 14.0504 | 1.325 | 3.6262 | 635.145 | 635.8152 | 0.002033 | 0.70433 | 37.8156 | 0 | 1 | 4.125 | 21.45 | 1.5948 | 2.3753 | 636.568 | 636.8556 | 0.00068131 | 0.3734 | 56.5771 | 0 | 1 | 4.125 | 636.568 | 636.8556 |  |  | 0 | 0 | 0 | 0 | 0.3734 | Subcritical | 0.00068131
240 | 238.996 | 616345.82 | 3097689.387 | 632.4425 | 5.2 | 0 | Normal | 0.06 | 0.999 | 50.95 | 2.702 | 14.0504 | 1.325 | 3.6262 | 635.1445 | 635.8147 | 0.002033 | 0.70433 | 37.8156 | 0 | 1 | 4.125 | 21.45 | 1.5948 | 2.3753 | 636.5675 | 636.8551 | 0.00068131 | 0.3734 | 56.5771 | 0 | 1 | 4.125 | 636.5675 | 636.8551 |  |  | 0 | 0 | 0 | 0 | 0.3734 | Subcritical | 0.00068131
241 | 239.997 | 616344.821 | 3097689.34 | 632.442 | 5.2 | 0 | Normal | 0.057 | 1.001 | 50.95 | 2.702 | 14.0504 | 1.325 | 3.6262 | 635.144 | 635.8142 | 0.002033 | 0.70433 | 37.8156 | 0 | 1 | 4.125 | 21.45 | 1.5948 | 2.3753 | 636.567 | 636.8546 | 0.00068131 | 0.3734 | 56.5771 | 0 | 1 | 4.125 | 636.567 | 636.8546 |  |  | 0 | 0 | 0 | 0 | 0.3734 | Subcritical | 0.00068131
242 | 240.997 | 616343.822 | 3097689.292 | 632.4415 | 5.2 | 0 | Normal | 0.057 | 1 | 50.95 | 2.702 | 14.0504 | 1.325 | 3.6262 | 635.1435 | 635.8137 | 0.002033 | 0.70433 | 37.8156 | 0 | 1 | 4.125 | 21.45 | 1.5948 | 2.3753 | 636.5665 | 636.8541 | 0.00068131 | 0.3734 | 56.5771 | 0 | 1 | 4.125 | 636.5665 | 636.8541 |  |  | 0 | 0 | 0 | 0 | 0.3734 | Subcritical | 0.00068131
243 | 241.997 | 616342.823 | 3097689.245 | 632.441 | 5.2 | 0 | Normal | 0.057 | 1 | 50.95 | 2.702 | 14.0504 | 1.325 | 3.6262 | 635.143 | 635.8132 | 0.002033 | 0.70433 | 37.8156 | 0 | 1 | 4.125 | 21.45 | 1.5948 | 2.3753 | 636.566 | 636.8536 | 0.00068131 | 0.3734 | 56.5771 | 0 | 1 | 4.125 | 636.566 | 636.8536 |  |  | 0 | 0 | 0 | 0 | 0.3734 | Subcritical | 0.00068131
244 | 242.997 | 616341.824 | 3097689.197 | 632.4405 | 5.2 | 0 | Normal | 0 | 1 | 50.95 | 2.702 | 14.0504 | 1.325 | 3.6262 | 635.1425 | 635.8127 | 0.002033 | 0.70433 | 37.8156 | 0 | 1 | 4.125 | 21.45 | 1.5948 | 2.3753 | 636.5655 | 636.8531 | 0.00068131 | 0.3734 | 56.5771 | 0 | 1 | 4.125 | 636.5655 | 636.8531 |  |  | 0 | 0 | 0 | 0 | 0.3734 | Subcritical | 0.00068131
245 | 243.997 | 616340.825 | 3097689.149 | 632.44 | 4.796 | 0 | Normal | 0.632 | 1 | 50.95 | 2.702 | 12.9588 | 1.2705 | 3.9317 | 635.142 | 635.9299 | 0.0025277 | 0.76366 | 37.9273 | 0 | 1 | 4.125 | 19.7835 | 1.5164 | 2.5754 | 636.565 | 636.9031 | 0.00085657 | 0.40485 | 54.1792 | 0 | 1 | 4.125 | 636.565 | 636.9031 |  |  | 0 | 0 | 0 | 0 | 0.40485 | Subcritical | 0.00085657
246 | 244.997 | 616339.827 | 3097689.09 | 632.4395 | 4.527 | 0 | Normal | 1.437 | 1 | 50.95 | 2.702 | 12.232 | 1.2317 | 4.1653 | 635.1415 | 636.0258 | 0.0029567 | 0.80904 | 38.1587 | 0 | 1 | 4.125 | 18.6739 | 1.4615 | 2.7284 | 636.5645 | 636.9439 | 0.0010099 | 0.42891 | 52.6854 | 0 | 1 | 4.125 | 636.5645 | 636.9439 |  |  | 0 | 0 | 0 | 0 | 0.42891 | Subcritical | 0.0010099
247 | 245.996 | 616338.831 | 3097689.006 | 632.439 | 4.527 | 0 | Normal | 1.494 | 0.999 | 50.95 | 2.702 | 12.232 | 1.2317 | 4.1653 | 635.141 | 636.0253 | 0.0029567 | 0.80904 | 38.1587 | 0 | 1 | 4.125 | 18.6739 | 1.4615 | 2.7284 | 636.564 | 636.9434 | 0.0010099 | 0.42891 | 52.6854 | 0 | 1 | 4.125 | 636.564 | 636.9434 |  |  | 0 | 0 | 0 | 0 | 0.42891 | Subcritical | 0.0010099
248 | 246.996 | 616337.837 | 3097688.896 | 632.4385 | 4.527 | 0 | Normal | 1.386 | 1 | 50.95 | 2.702 | 12.232 | 1.2317 | 4.1653 | 635.1405 | 636.0248 | 0.0029567 | 0.80904 | 38.1587 | 0 | 1 | 4.125 | 18.6739 | 1.4615 | 2.7284 | 636.5635 | 636.9429 | 0.0010099 | 0.42891 | 52.6854 | 0 | 1 | 4.125 | 636.5635 | 636.9429 |  |  | 0 | 0 | 0 | 0 | 0.42891 | Subcritical | 0.0010099
249 | 247.996 | 616336.846 | 3097688.762 | 632.438 | 4.527 | 0 | Normal | 1.385 | 1 | 50.95 | 2.702 | 12.232 | 1.2317 | 4.1653 | 635.14 | 636.0243 | 0.0029567 | 0.80904 | 38.1587 | 0 | 1 | 4.125 | 18.6739 | 1.4615 | 2.7284 | 636.563 | 636.9424 | 0.0010099 | 0.42891 | 52.6854 | 0 | 1 | 4.125 | 636.563 | 636.9424 |  |  | 0 | 0 | 0 | 0 | 0.42891 | Subcritical | 0.0010099
250 | 248.997 | 616335.858 | 3097688.604 | 632.4375 | 4.527 | 0 | Normal | 1.516 | 1.001 | 50.95 | 2.702 | 12.232 | 1.2317 | 4.1653 | 635.1395 | 636.0238 | 0.0029567 | 0.80904 | 38.1587 | 0 | 1 | 4.125 | 18.6739 | 1.4615 | 2.7284 | 636.5625 | 636.9419 | 0.0010099 | 0.42891 | 52.6854 | 0 | 1 | 4.125 | 636.5625 | 636.9419 |  |  | 0 | 0 | 0 | 0 | 0.42891 | Subcritical | 0.0010099
251 | 249.997 | 616334.875 | 3097688.42 | 632.437 | 4.527 | 0 | Normal | 1.405 | 1 | 50.95 | 2.702 | 12.232 | 1.2317 | 4.1653 | 635.139 | 636.0233 | 0.0029567 | 0.80904 | 38.1587 | 0 | 1 | 4.125 | 18.6739 | 1.4615 | 2.7284 | 636.562 | 636.9414 | 0.0010099 | 0.42891 | 52.6854 | 0 | 1 | 4.125 | 636.562 | 636.9414 |  |  | 0 | 0 | 0 | 0 | 0.42891 | Subcritical | 0.0010099
252 | 250.997 | 616333.897 | 3097688.212 | 632.4365 | 4.527 | 0 | Normal | 1.418 | 1 | 50.95 | 2.702 | 12.232 | 1.2317 | 4.1653 | 635.1385 | 636.0228 | 0.0029567 | 0.80904 | 38.1587 | 0 | 1 | 4.125 | 18.6739 | 1.4615 | 2.7284 | 636.5615 | 636.9409 | 0.0010099 | 0.42891 | 52.6854 | 0 | 1 | 4.125 | 636.5615 | 636.9409 |  |  | 0 | 0 | 0 | 0 | 0.42891 | Subcritical | 0.0010099
253 | 251.996 | 616332.925 | 3097687.98 | 632.436 | 4.527 | 0 | Normal | 1.404 | 0.999 | 50.95 | 2.702 | 12.232 | 1.2317 | 4.1653 | 635.138 | 636.0223 | 0.0029567 | 0.80904 | 38.1587 | 0 | 1 | 4.125 | 18.6739 | 1.4615 | 2.7284 | 636.561 | 636.9404 | 0.0010099 | 0.42891 | 52.6854 | 0 | 1 | 4.125 | 636.561 | 636.9404 |  |  | 0 | 0 | 0 | 0 | 0.42891 | Subcritical | 0.0010099
254 | 252.997 | 616331.958 | 3097687.724 | 632.4355 | 4.527 | 0 | Normal | 1.487 | 1.001 | 50.95 | 2.702 | 12.232 | 1.2317 | 4.1653 | 635.1375 | 636.0218 | 0.0029567 | 0.80904 | 38.1587 | 0 | 1 | 4.125 | 18.6739 | 1.4615 | 2.7284 | 636.5605 | 636.9399 | 0.0010099 | 0.42891 | 52.6854 | 0 | 1 | 4.125 | 636.5605 | 636.9399 |  |  | 0 | 0 | 0 | 0 | 0.42891 | Subcritical | 0.0010099
255 | 253.997 | 616330.998 | 3097687.443 | 632.435 | 4.527 | 0 | Normal | 1.395 | 1 | 50.95 | 2.702 | 12.232 | 1.2317 | 4.1653 | 635.137 | 636.0213 | 0.0029567 | 0.80904 | 38.1587 | 0 | 1 | 4.125 | 18.6739 | 1.4615 | 2.7284 | 636.56 | 636.9394 | 0.0010099 | 0.42891 | 52.6854 | 0 | 1 | 4.125 | 636.56 | 636.9394 |  |  | 0 | 0 | 0 | 0 | 0.42891 | Subcritical | 0.0010099
256 | 254.996 | 616330.046 | 3097687.139 | 632.4345 | 4.527 | 0 | Normal | 1.486 | 0.999 | 50.95 | 2.702 | 12.232 | 1.2317 | 4.1653 | 635.1365 | 636.0208 | 0.0029567 | 0.80904 | 38.1587 | 0 | 1 | 4.125 | 18.6739 | 1.4615 | 2.7284 | 636.5595 | 636.9389 | 0.0010099 | 0.42891 | 52.6854 | 0 | 1 | 4.125 | 636.5595 | 636.9389 |  |  | 0 | 0 | 0 | 0 | 0.42891 | Subcritical | 0.0010099
257 | 255.997 | 616329.101 | 3097686.81 | 632.434 | 4.527 | 0 | Normal | 1.361 | 1.001 | 50.95 | 2.702 | 12.232 | 1.2317 | 4.1653 | 635.136 | 636.0203 | 0.0029567 | 0.80904 | 38.1587 | 0 | 1 | 4.125 | 18.6739 | 1.4615 | 2.7284 | 636.559 | 636.9384 | 0.0010099 | 0.42891 | 52.6854 | 0 | 1 | 4.125 | 636.559 | 636.9384 |  |  | 0 | 0 | 0 | 0 | 0.42891 | Subcritical | 0.0010099
258 | 256.996 | 616328.165 | 3097686.459 | 632.4335 | 4.527 | 0 | Normal | 1.469 | 0.999 | 50.95 | 2.702 | 12.232 | 1.2317 | 4.1653 | 635.1355 | 636.0198 | 0.0029567 | 0.80904 | 38.1587 | 0 | 1 | 4.125 | 18.6739 | 1.4615 | 2.7284 | 636.5585 | 636.9379 | 0.0010099 | 0.42891 | 52.6854 | 0 | 1 | 4.125 | 636.5585 | 636.9379 |  |  | 0 | 0 | 0 | 0 | 0.42891 | Subcritical | 0.0010099
259 | 257.996 | 616327.238 | 3097686.084 | 632.433 | 4.527 | 0 | Normal | 1.437 | 1 | 50.95 | 2.702 | 12.232 | 1.2317 | 4.1653 | 635.135 | 636.0193 | 0.0029567 | 0.80904 | 38.1587 | 0 | 1 | 4.125 | 18.6739 | 1.4615 | 2.7284 | 636.558 | 636.9374 | 0.0010099 | 0.42891 | 52.6854 | 0 | 1 | 4.125 | 636.558 | 636.9374 |  |  | 0 | 0 | 0 | 0 | 0.42891 | Subcritical | 0.0010099
260 | 258.996 | 616326.321 | 3097685.686 | 632.4325 | 4.527 | 0 | Normal | 1.437 | 1 | 50.95 | 2.702 | 12.232 | 1.2317 | 4.1653 | 635.1345 | 636.0188 | 0.0029567 | 0.80904 | 38.1587 | 0 | 1 | 4.125 | 18.6739 | 1.4615 | 2.7284 | 636.5575 | 636.9369 | 0.0010099 | 0.42891 | 52.6854 | 0 | 1 | 4.125 | 636.5575 | 636.9369 |  |  | 0 | 0 | 0 | 0 | 0.42891 | Subcritical | 0.0010099
261 | 259.996 | 616325.414 | 3097685.265 | 632.432 | 4.527 | 0 | Normal | 1.435 | 1 | 50.95 | 2.702 | 12.232 | 1.2317 | 4.1653 | 635.134 | 636.0183 | 0.0029567 | 0.80904 | 38.1587 | 0 | 1 | 4.125 | 18.6739 | 1.4615 | 2.7284 | 636.557 | 636.9364 | 0.0010099 | 0.42891 | 52.6854 | 0 | 1 | 4.125 | 636.557 | 636.9364 |  |  | 0 | 0 | 0 | 0 | 0.42891 | Subcritical | 0.0010099
262 | 260.997 | 616324.517 | 3097684.821 | 632.4315 | 4.527 | 0 | Normal | 1.384 | 1.001 | 50.95 | 2.702 | 12.232 | 1.2317 | 4.1653 | 635.1335 | 636.0178 | 0.0029567 | 0.80904 | 38.1587 | 0 | 1 | 4.125 | 18.6739 | 1.4615 | 2.7284 | 636.5565 | 636.9359 | 0.0010099 | 0.42891 | 52.6854 | 0 | 1 | 4.125 | 636.5565 | 636.9359 |  |  | 0 | 0 | 0 | 0 | 0.42891 | Subcritical | 0.0010099
263 | 261.997 | 616323.632 | 3097684.356 | 632.431 | 4.527 | 0 | Normal | 1.486 | 1 | 50.95 | 2.702 | 12.232 | 1.2317 | 4.1653 | 635.133 | 636.0173 | 0.0029567 | 0.80904 | 38.1587 | 0 | 1 | 4.125 | 18.6739 | 1.4615 | 2.7284 | 636.556 | 636.9354 | 0.0010099 | 0.42891 | 52.6854 | 0 | 1 | 4.125 | 636.556 | 636.9354 |  |  | 0 | 0 | 0 | 0 | 0.42891 | Subcritical | 0.0010099
264 | 262.997 | 616322.759 | 3097683.868 | 632.4305 | 4.527 | 0 | Normal | 1.415 | 1 | 50.95 | 2.702 | 12.232 | 1.2317 | 4.1653 | 635.1325 | 636.0168 | 0.0029567 | 0.80904 | 38.1587 | 0 | 1 | 4.125 | 18.6739 | 1.4615 | 2.7284 | 636.5555 | 636.9349 | 0.0010099 | 0.42891 | 52.6854 | 0 | 1 | 4.125 | 636.5555 | 636.9349 |  |  | 0 | 0 | 0 | 0 | 0.42891 | Subcritical | 0.0010099
265 | 263.996 | 616321.899 | 3097683.359 | 632.43 | 4.527 | 0 | Normal | 1.434 | 0.999 | 50.95 | 2.702 | 12.232 | 1.2317 | 4.1653 | 635.132 | 636.0163 | 0.0029567 | 0.80904 | 38.1587 | 0 | 1 | 4.125 | 18.6739 | 1.4615 | 2.7284 | 636.555 | 636.9344 | 0.0010099 | 0.42891 | 52.6854 | 0 | 1 | 4.125 | 636.555 | 636.9344 |  |  | 0 | 0 | 0 | 0 | 0.42891 | Subcritical | 0.0010099
266 | 264.997 | 616321.051 | 3097682.828 | 632.4295 | 4.527 | 0 | Normal | 1.445 | 1.001 | 50.95 | 2.702 | 12.232 | 1.2317 | 4.1653 | 635.1315 | 636.0158 | 0.0029567 | 0.80904 | 38.1587 | 0 | 1 | 4.125 | 18.6739 | 1.4615 | 2.7284 | 636.5545 | 636.9339 | 0.0010099 | 0.42891 | 52.6854 | 0 | 1 | 4.125 | 636.5545 | 636.9339 |  |  | 0 | 0 | 0 | 0 | 0.42891 | Subcritical | 0.0010099
267 | 265.997 | 616320.217 | 3097682.276 | 632.429 | 4.527 | 0 | Normal | 1.399 | 1 | 50.95 | 2.702 | 12.232 | 1.2317 | 4.1653 | 635.131 | 636.0153 | 0.0029567 | 0.80904 | 38.1587 | 0 | 1 | 4.125 | 18.6739 | 1.4615 | 2.7284 | 636.554 | 636.9334 | 0.0010099 | 0.42891 | 52.6854 | 0 | 1 | 4.125 | 636.554 | 636.9334 |  |  | 0 | 0 | 0 | 0 | 0.42891 | Subcritical | 0.0010099
268 | 266.997 | 616319.397 | 3097681.704 | 632.4285 | 4.527 | 0 | Normal | 1.479 | 1 | 50.95 | 2.702 | 12.232 | 1.2317 | 4.1653 | 635.1305 | 636.0148 | 0.0029567 | 0.80904 | 38.1587 | 0 | 1 | 4.125 | 18.6739 | 1.4615 | 2.7284 | 636.5535 | 636.9329 | 0.0010099 | 0.42891 | 52.6854 | 0 | 1 | 4.125 | 636.5535 | 636.9329 |  |  | 0 | 0 | 0 | 0 | 0.42891 | Subcritical | 0.0010099
269 | 267.996 | 616318.592 | 3097681.111 | 632.428 | 4.527 | 0 | Normal | 1.387 | 0.999 | 50.95 | 2.702 | 12.232 | 1.2317 | 4.1653 | 635.13 | 636.0143 | 0.0029567 | 0.80904 | 38.1587 | 0 | 1 | 4.125 | 18.6739 | 1.4615 | 2.7284 | 636.553 | 636.9324 | 0.0010099 | 0.42891 | 52.6854 | 0 | 1 | 4.125 | 636.553 | 636.9324 |  |  | 0 | 0 | 0 | 0 | 0.42891 | Subcritical | 0.0010099
270 | 268.996 | 616317.802 | 3097680.499 | 632.4275 | 4.527 | 0 | Normal | 1.432 | 1 | 50.95 | 2.702 | 12.232 | 1.2317 | 4.1653 | 635.1295 | 636.0138 | 0.0029567 | 0.80904 | 38.1587 | 0 | 1 | 4.125 | 18.6739 | 1.4615 | 2.7284 | 636.5525 | 636.9319 | 0.0010099 | 0.42891 | 52.6854 | 0 | 1 | 4.125 | 636.5525 | 636.9319 |  |  | 0 | 0 | 0 | 0 | 0.42891 | Subcritical | 0.0010099
271 | 269.996 | 616317.027 | 3097679.867 | 632.427 | 4.527 | 0 | Normal | 1.467 | 1 | 50.95 | 2.702 | 12.232 | 1.2317 | 4.1653 | 635.129 | 636.0133 | 0.0029567 | 0.80904 | 38.1587 | 0 | 1 | 4.125 | 18.6739 | 1.4615 | 2.7284 | 636.552 | 636.9314 | 0.0010099 | 0.42891 | 52.6854 | 0 | 1 | 4.125 | 636.552 | 636.9314 |  |  | 0 | 0 | 0 | 0 | 0.42891 | Subcritical | 0.0010099
272 | 270.996 | 616316.268 | 3097679.215 | 632.4265 | 4.527 | 0 | Normal | 1.418 | 1 | 50.95 | 2.702 | 12.232 | 1.2317 | 4.1653 | 635.1285 | 636.0128 | 0.0029567 | 0.80904 | 38.1587 | 0 | 1 | 4.125 | 18.6739 | 1.4615 | 2.7284 | 636.5515 | 636.9309 | 0.0010099 | 0.42891 | 52.6854 | 0 | 1 | 4.125 | 636.5515 | 636.9309 |  |  | 0 | 0 | 0 | 0 | 0.42891 | Subcritical | 0.0010099
273 | 271.996 | 616315.526 | 3097678.545 | 632.426 | 4.527 | 0 | Normal | 1.419 | 1 | 50.95 | 2.702 | 12.232 | 1.2317 | 4.1653 | 635.128 | 636.0123 | 0.0029567 | 0.80904 | 38.1587 | 0 | 1 | 4.125 | 18.6739 | 1.4615 | 2.7284 | 636.551 | 636.9304 | 0.0010099 | 0.42891 | 52.6854 | 0 | 1 | 4.125 | 636.551 | 636.9304 |  |  | 0 | 0 | 0 | 0 | 0.42891 | Subcritical | 0.0010099
274 | 272.996 | 616314.801 | 3097677.857 | 632.4255 | 4.527 | 0 | Normal | 1.459 | 1 | 50.95 | 2.702 | 12.232 | 1.2317 | 4.1653 | 635.1275 | 636.0118 | 0.0029567 | 0.80904 | 38.1587 | 0 | 1 | 4.125 | 18.6739 | 1.4615 | 2.7284 | 636.5505 | 636.9299 | 0.0010099 | 0.42891 | 52.6854 | 0 | 1 | 4.125 | 636.5505 | 636.9299 |  |  | 0 | 0 | 0 | 0 | 0.42891 | Subcritical | 0.0010099
275 | 273.996 | 616314.093 | 3097677.15 | 632.425 | 4.527 | 0 | Normal | 1.418 | 1 | 50.95 | 2.702 | 12.232 | 1.2317 | 4.1653 | 635.127 | 636.0113 | 0.0029567 | 0.80904 | 38.1587 | 0 | 1 | 4.125 | 18.6739 | 1.4615 | 2.7284 | 636.55 | 636.9294 | 0.0010099 | 0.42891 | 52.6854 | 0 | 1 | 4.125 | 636.55 | 636.9294 |  |  | 0 | 0 | 0 | 0 | 0.42891 | Subcritical | 0.0010099
276 | 274.996 | 616313.403 | 3097676.426 | 632.4245 | 4.527 | 0 | Normal | 1.418 | 1 | 50.95 | 2.702 | 12.232 | 1.2317 | 4.1653 | 635.1265 | 636.0108 | 0.0029567 | 0.80904 | 38.1587 | 0 | 1 | 4.125 | 18.6739 | 1.4615 | 2.7284 | 636.5495 | 636.9289 | 0.0010099 | 0.42891 | 52.6854 | 0 | 1 | 4.125 | 636.5495 | 636.9289 |  |  | 0 | 0 | 0 | 0 | 0.42891 | Subcritical | 0.0010099
277 | 275.997 | 616312.731 | 3097675.685 | 632.424 | 4.527 | 0 | Normal | 1.466 | 1.001 | 50.95 | 2.702 | 12.232 | 1.2317 | 4.1653 | 635.126 | 636.0103 | 0.0029567 | 0.80904 | 38.1587 | 0 | 1 | 4.125 | 18.6739 | 1.4615 | 2.7284 | 636.549 | 636.9284 | 0.0010099 | 0.42891 | 52.6854 | 0 | 1 | 4.125 | 636.549 | 636.9284 |  |  | 0 | 0 | 0 | 0 | 0.42891 | Subcritical | 0.0010099
278 | 276.996 | 616312.079 | 3097674.928 | 632.4235 | 4.527 | 0 | Normal | 1.417 | 0.999 | 50.95 | 2.702 | 12.232 | 1.2317 | 4.1653 | 635.1255 | 636.0098 | 0.0029567 | 0.80904 | 38.1587 | 0 | 1 | 4.125 | 18.6739 | 1.4615 | 2.7284 | 636.5485 | 636.9279 | 0.0010099 | 0.42891 | 52.6854 | 0 | 1 | 4.125 | 636.5485 | 636.9279 |  |  | 0 | 0 | 0 | 0 | 0.42891 | Subcritical | 0.0010099
279 | 277.996 | 616311.445 | 3097674.154 | 632.423 | 4.527 | 0 | Normal | 1.432 | 1 | 50.95 | 2.702 | 12.232 | 1.2317 | 4.1653 | 635.125 | 636.0093 | 0.0029567 | 0.80904 | 38.1587 | 0 | 1 | 4.125 | 18.6739 | 1.4615 | 2.7284 | 636.548 | 636.9274 | 0.0010099 | 0.42891 | 52.6854 | 0 | 1 | 4.125 | 636.548 | 636.9274 |  |  | 0 | 0 | 0 | 0 | 0.42891 | Subcritical | 0.0010099
280 | 278.996 | 616310.831 | 3097673.365 | 632.4225 | 4.527 | 0 | Normal | 1.387 | 1 | 50.95 | 2.702 | 12.232 | 1.2317 | 4.1653 | 635.1245 | 636.0088 | 0.0029567 | 0.80904 | 38.1587 | 0 | 1 | 4.125 | 18.6739 | 1.4615 | 2.7284 | 636.5475 | 636.9269 | 0.0010099 | 0.42891 | 52.6854 | 0 | 1 | 4.125 | 636.5475 | 636.9269 |  |  | 0 | 0 | 0 | 0 | 0.42891 | Subcritical | 0.0010099
281 | 279.996 | 616310.236 | 3097672.561 | 632.422 | 4.527 | 0 | Normal | 1.478 | 1 | 50.95 | 2.702 | 12.232 | 1.2317 | 4.1653 | 635.124 | 636.0083 | 0.0029567 | 0.80904 | 38.1587 | 0 | 1 | 4.125 | 18.6739 | 1.4615 | 2.7284 | 636.547 | 636.9264 | 0.0010099 | 0.42891 | 52.6854 | 0 | 1 | 4.125 | 636.547 | 636.9264 |  |  | 0 | 0 | 0 | 0 | 0.42891 | Subcritical | 0.0010099
282 | 280.996 | 616309.662 | 3097671.742 | 632.4215 | 4.527 | 0 | Normal | 1.446 | 1 | 50.95 | 2.702 | 12.232 | 1.2317 | 4.1653 | 635.1235 | 636.0078 | 0.0029567 | 0.80904 | 38.1587 | 0 | 1 | 4.125 | 18.6739 | 1.4615 | 2.7284 | 636.5465 | 636.9259 | 0.0010099 | 0.42891 | 52.6854 | 0 | 1 | 4.125 | 636.5465 | 636.9259 |  |  | 0 | 0 | 0 | 0 | 0.42891 | Subcritical | 0.0010099
283 | 281.996 | 616309.109 | 3097670.909 | 632.421 | 4.93 | 0 | Normal | 1.415 | 1 | 50.95 | 2.702 | 13.3209 | 1.289 | 3.8248 | 635.123 | 635.8686 | 0.0023463 | 0.74291 | 37.8614 | 0 | 1 | 4.125 | 20.3362 | 1.543 | 2.5054 | 636.546 | 636.8659 | 0.00079212 | 0.39385 | 54.9556 | 0 | 1 | 4.125 | 636.546 | 636.8659 |  |  | 0 | 0 | 0 | 0 | 0.39385 | Subcritical | 0.00079212
284 | 282.996 | 616308.577 | 3097670.063 | 632.4205 | 5.2 | 0 | Normal | 1.445 | 1 | 50.95 | 2.702 | 14.0504 | 1.325 | 3.6262 | 635.1225 | 635.7927 | 0.002033 | 0.70433 | 37.8156 | 0 | 1 | 4.125 | 21.45 | 1.5948 | 2.3753 | 636.5455 | 636.8331 | 0.00068131 | 0.3734 | 56.5771 | 0 | 1 | 4.125 | 636.5455 | 636.8331 |  |  | 0 | 0 | 0 | 0 | 0.3734 | Subcritical | 0.00068131
285 | 283.996 | 616308.066 | 3097669.203 | 632.42 | 5.2 | 0 | Normal | 1.385 | 1 | 50.95 | 2.702 | 14.0504 | 1.325 | 3.6262 | 635.122 | 635.7922 | 0.002033 | 0.70433 | 37.8156 | 0 | 1 | 4.125 | 21.45 | 1.5948 | 2.3753 | 636.545 | 636.8326 | 0.00068131 | 0.3734 | 56.5771 | 0 | 1 | 4.125 | 636.545 | 636.8326 |  |  | 0 | 0 | 0 | 0 | 0.3734 | Subcritical | 0.00068131
286 | 284.996 | 616307.576 | 3097668.331 | 632.4195 | 5.2 | 0 | Normal | 1.024 | 1 | 50.95 | 2.702 | 14.0504 | 1.325 | 3.6262 | 635.1215 | 635.7917 | 0.002033 | 0.70433 | 37.8156 | 0 | 1 | 4.125 | 21.45 | 1.5948 | 2.3753 | 636.5445 | 636.8321 | 0.00068131 | 0.3734 | 56.5771 | 0 | 1 | 4.125 | 636.5445 | 636.8321 |  |  | 0 | 0 | 0 | 0 | 0.3734 | Subcritical | 0.00068131
287 | 285.996 | 616307.102 | 3097667.451 | 632.419 | 5.2 | 0 | Normal | 0.05 | 1 | 50.95 | 2.702 | 14.0504 | 1.325 | 3.6262 | 635.121 | 635.7912 | 0.002033 | 0.70433 | 37.8156 | 0 | 1 | 4.125 | 21.45 | 1.5948 | 2.3753 | 636.544 | 636.8316 | 0.00068131 | 0.3734 | 56.5771 | 0 | 1 | 4.125 | 636.544 | 636.8316 |  |  | 0 | 0 | 0 | 0 | 0.3734 | Subcritical | 0.00068131
288 | 286.996 | 616306.627 | 3097666.571 | 632.419 | 5.2 | 0 | Normal | 0.078 | 1 | 50.95 | 2.702 | 14.0504 | 1.325 | 3.6262 | 635.121 | 635.7912 | 0.002033 | 0.70433 | 37.8156 | 0 | 1 | 4.125 | 21.45 | 1.5948 | 2.3753 | 636.544 | 636.8316 | 0.00068131 | 0.3734 | 56.5771 | 0 | 1 | 4.125 | 636.544 | 636.8316 |  |  | 0 | 0 | 0 | 0 | 0.3734 | Subcritical | 0.00068131
289 | 287.996 | 616306.153 | 3097665.69 | 632.4185 | 5.2 | 0 | Normal | 0.027 | 1 | 50.95 | 2.702 | 14.0504 | 1.325 | 3.6262 | 635.1205 | 635.7907 | 0.002033 | 0.70433 | 37.8156 | 0 | 1 | 4.125 | 21.45 | 1.5948 | 2.3753 | 636.5435 | 636.8311 | 0.00068131 | 0.3734 | 56.5771 | 0 | 1 | 4.125 | 636.5435 | 636.8311 |  |  | 0 | 0 | 0 | 0 | 0.3734 | Subcritical | 0.00068131
290 | 288.996 | 616305.679 | 3097664.81 | 632.418 | 5.2 | 0 | Normal | 0 | 1 | 50.95 | 2.702 | 14.0504 | 1.325 | 3.6262 | 635.12 | 635.7902 | 0.002033 | 0.70433 | 37.8156 | 0 | 1 | 4.125 | 21.45 | 1.5948 | 2.3753 | 636.543 | 636.8306 | 0.00068131 | 0.3734 | 56.5771 | 0 | 1 | 4.125 | 636.543 | 636.8306 |  |  | 0 | 0 | 0 | 0 | 0.3734 | Subcritical | 0.00068131
291 | 289.995 | 616305.205 | 3097663.93 | 632.4175 | 5.2 | 0 | Normal | 0.023 | 0.999 | 50.95 | 2.702 | 14.0504 | 1.325 | 3.6262 | 635.1195 | 635.7897 | 0.002033 | 0.70433 | 37.8156 | 0 | 1 | 4.125 | 21.45 | 1.5948 | 2.3753 | 636.5425 | 636.8301 | 0.00068131 | 0.3734 | 56.5771 | 0 | 1 | 4.125 | 636.5425 | 636.8301 |  |  | 0 | 0 | 0 | 0 | 0.3734 | Subcritical | 0.00068131
292 | 290.996 | 616304.73 | 3097663.049 | 632.417 | 5.2 | 0 | Normal | 0.023 | 1.001 | 50.95 | 2.702 | 14.0504 | 1.325 | 3.6262 | 635.119 | 635.7892 | 0.002033 | 0.70433 | 37.8156 | 0 | 1 | 4.125 | 21.45 | 1.5948 | 2.3753 | 636.542 | 636.8296 | 0.00068131 | 0.3734 | 56.5771 | 0 | 1 | 4.125 | 636.542 | 636.8296 |  |  | 0 | 0 | 0 | 0 | 0.3734 | Subcritical | 0.00068131
293 | 291.996 | 616304.256 | 3097662.169 | 632.4165 | 5.2 | 0 | Normal | 0.027 | 1 | 50.95 | 2.702 | 14.0504 | 1.325 | 3.6262 | 635.1185 | 635.7887 | 0.002033 | 0.70433 | 37.8156 | 0 | 1 | 4.125 | 21.45 | 1.5948 | 2.3753 | 636.5415 | 636.8291 | 0.00068131 | 0.3734 | 56.5771 | 0 | 1 | 4.125 | 636.5415 | 636.8291 |  |  | 0 | 0 | 0 | 0 | 0.3734 | Subcritical | 0.00068131
294 | 292.996 | 616303.782 | 3097661.288 | 632.416 | 5.2 | 0 | Normal | 0.027 | 1 | 50.95 | 2.702 | 14.0504 | 1.325 | 3.6262 | 635.118 | 635.7882 | 0.002033 | 0.70433 | 37.8156 | 0 | 1 | 4.125 | 21.45 | 1.5948 | 2.3753 | 636.541 | 636.8286 | 0.00068131 | 0.3734 | 56.5771 | 0 | 1 | 4.125 | 636.541 | 636.8286 |  |  | 0 | 0 | 0 | 0 | 0.3734 | Subcritical | 0.00068131
295 | 293.996 | 616303.308 | 3097660.408 | 632.4155 | 5.2 | 0 | Normal | 0.05 | 1 | 50.95 | 2.702 | 14.0504 | 1.325 | 3.6262 | 635.1175 | 635.7877 | 0.002033 | 0.70433 | 37.8156 | 0 | 1 | 4.125 | 21.45 | 1.5948 | 2.3753 | 636.5405 | 636.8281 | 0.00068131 | 0.3734 | 56.5771 | 0 | 1 | 4.125 | 636.5405 | 636.8281 |  |  | 0 | 0 | 0 | 0 | 0.3734 | Subcritical | 0.00068131
296 | 294.996 | 616302.833 | 3097659.528 | 632.415 | 5.2 | 0 | Normal | 0.078 | 1 | 50.95 | 2.702 | 14.0504 | 1.325 | 3.6262 | 635.117 | 635.7872 | 0.002033 | 0.70433 | 37.8156 | 0 | 1 | 4.125 | 21.45 | 1.5948 | 2.3753 | 636.54 | 636.8276 | 0.00068131 | 0.3734 | 56.5771 | 0 | 1 | 4.125 | 636.54 | 636.8276 |  |  | 0 | 0 | 0 | 0 | 0.3734 | Subcritical | 0.00068131
297 | 295.996 | 616302.359 | 3097658.647 | 632.4145 | 5.2 | 0 | Normal | 0.027 | 1 | 50.95 | 2.702 | 14.0504 | 1.325 | 3.6262 | 635.1165 | 635.7867 | 0.002033 | 0.70433 | 37.8156 | 0 | 1 | 4.125 | 21.45 | 1.5948 | 2.3753 | 636.5395 | 636.8271 | 0.00068131 | 0.3734 | 56.5771 | 0 | 1 | 4.125 | 636.5395 | 636.8271 |  |  | 0 | 0 | 0 | 0 | 0.3734 | Subcritical | 0.00068131
298 | 296.996 | 616301.885 | 3097657.767 | 632.414 | 5.2 | 0 | Normal | 0.027 | 1 | 50.95 | 2.702 | 14.0504 | 1.325 | 3.6262 | 635.116 | 635.7862 | 0.002033 | 0.70433 | 37.8156 | 0 | 1 | 4.125 | 21.45 | 1.5948 | 2.3753 | 636.539 | 636.8266 | 0.00068131 | 0.3734 | 56.5771 | 0 | 1 | 4.125 | 636.539 | 636.8266 |  |  | 0 | 0 | 0 | 0 | 0.3734 | Subcritical | 0.00068131
299 | 297.996 | 616301.411 | 3097656.886 | 632.4135 | 5.2 | 0 | Normal | 0.027 | 1 | 50.95 | 2.702 | 14.0504 | 1.325 | 3.6262 | 635.1155 | 635.7857 | 0.002033 | 0.70433 | 37.8156 | 0 | 1 | 4.125 | 21.45 | 1.5948 | 2.3753 | 636.5385 | 636.8261 | 0.00068131 | 0.3734 | 56.5771 | 0 | 1 | 4.125 | 636.5385 | 636.8261 |  |  | 0 | 0 | 0 | 0 | 0.3734 | Subcritical | 0.00068131
300 | 298.995 | 616300.937 | 3097656.006 | 632.413 | 5.2 | 0 | Normal | 0.05 | 0.999 | 50.95 | 2.702 | 14.0504 | 1.325 | 3.6262 | 635.115 | 635.7852 | 0.002033 | 0.70433 | 37.8156 | 0 | 1 | 4.125 | 21.45 | 1.5948 | 2.3753 | 636.538 | 636.8256 | 0.00068131 | 0.3734 | 56.5771 | 0 | 1 | 4.125 | 636.538 | 636.8256 |  |  | 0 | 0 | 0 | 0 | 0.3734 | Subcritical | 0.00068131
301 | 299.995 | 616300.462 | 3097655.126 | 632.4125 | 5.2 | 0 | Normal | 0.078 | 1 | 50.95 | 2.702 | 14.0504 | 1.325 | 3.6262 | 635.1145 | 635.7847 | 0.002033 | 0.70433 | 37.8156 | 0 | 1 | 4.125 | 21.45 | 1.5948 | 2.3753 | 636.5375 | 636.8251 | 0.00068131 | 0.3734 | 56.5771 | 0 | 1 | 4.125 | 636.5375 | 636.8251 |  |  | 0 | 0 | 0 | 0 | 0.3734 | Subcritical | 0.00068131
302 | 300.996 | 616299.988 | 3097654.245 | 632.412 | 5.2 | 0 | Normal | 0.027 | 1.001 | 50.95 | 2.702 | 14.0504 | 1.325 | 3.6262 | 635.114 | 635.7842 | 0.002033 | 0.70433 | 37.8156 | 0 | 1 | 4.125 | 21.45 | 1.5948 | 2.3753 | 636.537 | 636.8246 | 0.00068131 | 0.3734 | 56.5771 | 0 | 1 | 4.125 | 636.537 | 636.8246 |  |  | 0 | 0 | 0 | 0 | 0.3734 | Subcritical | 0.00068131
303 | 301.995 | 616299.514 | 3097653.365 | 632.4115 | 5.2 | 0 | Normal | 0.027 | 0.999 | 50.95 | 2.702 | 14.0504 | 1.325 | 3.6262 | 635.1135 | 635.7837 | 0.002033 | 0.70433 | 37.8156 | 0 | 1 | 4.125 | 21.45 | 1.5948 | 2.3753 | 636.5365 | 636.8241 | 0.00068131 | 0.3734 | 56.5771 | 0 | 1 | 4.125 | 636.5365 | 636.8241 |  |  | 0 | 0 | 0 | 0 | 0.3734 | Subcritical | 0.00068131
304 | 302.996 | 616299.04 | 3097652.484 | 632.411 | 5.2 | 0 | Normal | 0.078 | 1.001 | 50.95 | 2.702 | 14.0504 | 1.325 | 3.6262 | 635.113 | 635.7832 | 0.002033 | 0.70433 | 37.8156 | 0 | 1 | 4.125 | 21.45 | 1.5948 | 2.3753 | 636.536 | 636.8236 | 0.00068131 | 0.3734 | 56.5771 | 0 | 1 | 4.125 | 636.536 | 636.8236 |  |  | 0 | 0 | 0 | 0 | 0.3734 | Subcritical | 0.00068131
305 | 303.996 | 616298.565 | 3097651.604 | 632.4105 | 5.2 | 0 | Normal | 0.05 | 1 | 50.95 | 2.702 | 14.0504 | 1.325 | 3.6262 | 635.1125 | 635.7827 | 0.002033 | 0.70433 | 37.8156 | 0 | 1 | 4.125 | 21.45 | 1.5948 | 2.3753 | 636.5355 | 636.8231 | 0.00068131 | 0.3734 | 56.5771 | 0 | 1 | 4.125 | 636.5355 | 636.8231 |  |  | 0 | 0 | 0 | 0 | 0.3734 | Subcritical | 0.00068131
306 | 304.995 | 616298.091 | 3097650.724 | 632.41 | 5.2 | 0 | Normal | 0.027 | 0.999 | 50.95 | 2.702 | 14.0504 | 1.325 | 3.6262 | 635.112 | 635.7822 | 0.002033 | 0.70433 | 37.8156 | 0 | 1 | 4.125 | 21.45 | 1.5948 | 2.3753 | 636.535 | 636.8226 | 0.00068131 | 0.3734 | 56.5771 | 0 | 1 | 4.125 | 636.535 | 636.8226 |  |  | 0 | 0 | 0 | 0 | 0.3734 | Subcritical | 0.00068131
307 | 305.996 | 616297.617 | 3097649.843 | 632.4095 | 5.2 | 0 | Normal | 0.027 | 1.001 | 50.95 | 2.702 | 14.0504 | 1.325 | 3.6262 | 635.1115 | 635.7817 | 0.002033 | 0.70433 | 37.8156 | 0 | 1 | 4.125 | 21.45 | 1.5948 | 2.3753 | 636.5345 | 636.8221 | 0.00068131 | 0.3734 | 56.5771 | 0 | 1 | 4.125 | 636.5345 | 636.8221 |  |  | 0 | 0 | 0 | 0 | 0.3734 | Subcritical | 0.00068131
308 | 306.995 | 616297.143 | 3097648.963 | 632.409 | 5.2 | 0 | Normal | 0.023 | 0.999 | 50.95 | 2.702 | 14.0504 | 1.325 | 3.6262 | 635.111 | 635.7812 | 0.002033 | 0.70433 | 37.8156 | 0 | 1 | 4.125 | 21.45 | 1.5948 | 2.3753 | 636.534 | 636.8216 | 0.00068131 | 0.3734 | 56.5771 | 0 | 1 | 4.125 | 636.534 | 636.8216 |  |  | 0 | 0 | 0 | 0 | 0.3734 | Subcritical | 0.00068131
309 | 307.996 | 616296.668 | 3097648.082 | 632.4085 | 5.2 | 0 | Normal | 0.023 | 1.001 | 50.95 | 2.702 | 14.0504 | 1.325 | 3.6262 | 635.1105 | 635.7807 | 0.002033 | 0.70433 | 37.8156 | 0 | 1 | 4.125 | 21.45 | 1.5948 | 2.3753 | 636.5335 | 636.8211 | 0.00068131 | 0.3734 | 56.5771 | 0 | 1 | 4.125 | 636.5335 | 636.8211 |  |  | 0 | 0 | 0 | 0 | 0.3734 | Subcritical | 0.00068131
310 | 308.996 | 616296.194 | 3097647.202 | 632.408 | 5.2 | 0 | Normal | 0 | 1 | 50.95 | 2.702 | 14.0504 | 1.325 | 3.6262 | 635.11 | 635.7802 | 0.002033 | 0.70433 | 37.8156 | 0 | 1 | 4.125 | 21.45 | 1.5948 | 2.3753 | 636.533 | 636.8206 | 0.00068131 | 0.3734 | 56.5771 | 0 | 1 | 4.125 | 636.533 | 636.8206 |  |  | 0 | 0 | 0 | 0 | 0.3734 | Subcritical | 0.00068131
311 | 309.995 | 616295.72 | 3097646.322 | 632.4075 | 5.2 | 0 | Normal | 0.027 | 0.999 | 50.95 | 2.702 | 14.0504 | 1.325 | 3.6262 | 635.1095 | 635.7797 | 0.002033 | 0.70433 | 37.8156 | 0 | 1 | 4.125 | 21.45 | 1.5948 | 2.3753 | 636.5325 | 636.8201 | 0.00068131 | 0.3734 | 56.5771 | 0 | 1 | 4.125 | 636.5325 | 636.8201 |  |  | 0 | 0 | 0 | 0 | 0.3734 | Subcritical | 0.00068131
312 | 310.996 | 616295.246 | 3097645.441 | 632.407 | 5.2 | 0 | Normal | 0.027 | 1.001 | 50.95 | 2.702 | 14.0504 | 1.325 | 3.6262 | 635.109 | 635.7792 | 0.002033 | 0.70433 | 37.8156 | 0 | 1 | 4.125 | 21.45 | 1.5948 | 2.3753 | 636.532 | 636.8196 | 0.00068131 | 0.3734 | 56.5771 | 0 | 1 | 4.125 | 636.532 | 636.8196 |  |  | 0 | 0 | 0 | 0 | 0.3734 | Subcritical | 0.00068131
313 | 311.995 | 616294.772 | 3097644.561 | 632.4065 | 5.2 | 0 | Normal | 0.023 | 0.999 | 50.95 | 2.702 | 14.0504 | 1.325 | 3.6262 | 635.1085 | 635.7787 | 0.002033 | 0.70433 | 37.8156 | 0 | 1 | 4.125 | 21.45 | 1.5948 | 2.3753 | 636.5315 | 636.8191 | 0.00068131 | 0.3734 | 56.5771 | 0 | 1 | 4.125 | 636.5315 | 636.8191 |  |  | 0 | 0 | 0 | 0 | 0.3734 | Subcritical | 0.00068131
314 | 312.996 | 616294.297 | 3097643.68 | 632.406 | 5.2 | 0 | Normal | 0.023 | 1.001 | 50.95 | 2.702 | 14.0504 | 1.325 | 3.6262 | 635.108 | 635.7782 | 0.002033 | 0.70433 | 37.8156 | 0 | 1 | 4.125 | 21.45 | 1.5948 | 2.3753 | 636.531 | 636.8186 | 0.00068131 | 0.3734 | 56.5771 | 0 | 1 | 4.125 | 636.531 | 636.8186 |  |  | 0 | 0 | 0 | 0 | 0.3734 | Subcritical | 0.00068131
315 | 313.996 | 616293.823 | 3097642.8 | 632.4055 | 5.2 | 0 | Normal | 0 | 1 | 50.95 | 2.702 | 14.0504 | 1.325 | 3.6262 | 635.1075 | 635.7777 | 0.002033 | 0.70433 | 37.8156 | 0 | 1 | 4.125 | 21.45 | 1.5948 | 2.3753 | 636.5305 | 636.8181 | 0.00068131 | 0.3734 | 56.5771 | 0 | 1 | 4.125 | 636.5305 | 636.8181 |  |  | 0 | 0 | 0 | 0 | 0.3734 | Subcritical | 0.00068131
316 | 314.995 | 616293.349 | 3097641.92 | 632.405 | 5.2 | 0 | Normal | 0.027 | 0.999 | 50.95 | 2.702 | 14.0504 | 1.325 | 3.6262 | 635.107 | 635.7772 | 0.002033 | 0.70433 | 37.8156 | 0 | 1 | 4.125 | 21.45 | 1.5948 | 2.3753 | 636.53 | 636.8176 | 0.00068131 | 0.3734 | 56.5771 | 0 | 1 | 4.125 | 636.53 | 636.8176 |  |  | 0 | 0 | 0 | 0 | 0.3734 | Subcritical | 0.00068131
317 | 315.996 | 616292.875 | 3097641.039 | 632.4045 | 5.2 | 0 | Normal | 0.078 | 1.001 | 50.95 | 2.702 | 14.0504 | 1.325 | 3.6262 | 635.1065 | 635.7767 | 0.002033 | 0.70433 | 37.8156 | 0 | 1 | 4.125 | 21.45 | 1.5948 | 2.3753 | 636.5295 | 636.8171 | 0.00068131 | 0.3734 | 56.5771 | 0 | 1 | 4.125 | 636.5295 | 636.8171 |  |  | 0 | 0 | 0 | 0 | 0.3734 | Subcritical | 0.00068131
318 | 316.996 | 616292.4 | 3097640.159 | 632.404 | 5.2 | 0 | Normal | 0.078 | 1 | 50.95 | 2.702 | 14.0504 | 1.325 | 3.6262 | 635.106 | 635.7762 | 0.002033 | 0.70433 | 37.8156 | 0 | 1 | 4.125 | 21.45 | 1.5948 | 2.3753 | 636.529 | 636.8166 | 0.00068131 | 0.3734 | 56.5771 | 0 | 1 | 4.125 | 636.529 | 636.8166 |  |  | 0 | 0 | 0 | 0 | 0.3734 | Subcritical | 0.00068131
319 | 317.996 | 616291.926 | 3097639.278 | 632.4035 | 5.2 | 0 | Normal | 0.027 | 1 | 50.95 | 2.702 | 14.0504 | 1.325 | 3.6262 | 635.1055 | 635.7757 | 0.002033 | 0.70433 | 37.8156 | 0 | 1 | 4.125 | 21.45 | 1.5948 | 2.3753 | 636.5285 | 636.8161 | 0.00068131 | 0.3734 | 56.5771 | 0 | 1 | 4.125 | 636.5285 | 636.8161 |  |  | 0 | 0 | 0 | 0 | 0.3734 | Subcritical | 0.00068131
320 | 318.996 | 616291.452 | 3097638.398 | 632.403 | 5.2 | 0 | Normal | 0 | 1 | 50.95 | 2.702 | 14.0504 | 1.325 | 3.6262 | 635.105 | 635.7752 | 0.002033 | 0.70433 | 37.8156 | 0 | 1 | 4.125 | 21.45 | 1.5948 | 2.3753 | 636.528 | 636.8156 | 0.00068131 | 0.3734 | 56.5771 | 0 | 1 | 4.125 | 636.528 | 636.8156 |  |  | 0 | 0 | 0 | 0 | 0.3734 | Subcritical | 0.00068131
321 | 319.995 | 616290.978 | 3097637.518 | 632.4025 | 5.2 | 0 | Normal | 0.023 | 0.999 | 50.95 | 2.702 | 14.0504 | 1.325 | 3.6262 | 635.1045 | 635.7747 | 0.002033 | 0.70433 | 37.8156 | 0 | 1 | 4.125 | 21.45 | 1.5948 | 2.3753 | 636.5275 | 636.8151 | 0.00068131 | 0.3734 | 56.5771 | 0 | 1 | 4.125 | 636.5275 | 636.8151 |  |  | 0 | 0 | 0 | 0 | 0.3734 | Subcritical | 0.00068131
322 | 320.996 | 616290.503 | 3097636.637 | 632.402 | 5.2 | 0 | Normal | 0.023 | 1.001 | 50.95 | 2.702 | 14.0504 | 1.325 | 3.6262 | 635.104 | 635.7742 | 0.002033 | 0.70433 | 37.8156 | 0 | 1 | 4.125 | 21.45 | 1.5948 | 2.3753 | 636.527 | 636.8146 | 0.00068131 | 0.3734 | 56.5771 | 0 | 1 | 4.125 | 636.527 | 636.8146 |  |  | 0 | 0 | 0 | 0 | 0.3734 | Subcritical | 0.00068131
323 | 321.996 | 616290.029 | 3097635.757 | 632.4015 | 5.2 | 0 | Normal | 0.027 | 1 | 50.95 | 2.702 | 14.0504 | 1.325 | 3.6262 | 635.1035 | 635.7737 | 0.002033 | 0.70433 | 37.8156 | 0 | 1 | 4.125 | 21.45 | 1.5948 | 2.3753 | 636.5265 | 636.8141 | 0.00068131 | 0.3734 | 56.5771 | 0 | 1 | 4.125 | 636.5265 | 636.8141 |  |  | 0 | 0 | 0 | 0 | 0.3734 | Subcritical | 0.00068131
324 | 322.996 | 616289.555 | 3097634.876 | 632.401 | 5.2 | 0 | Normal | 0.027 | 1 | 50.95 | 2.702 | 14.0504 | 1.325 | 3.6262 | 635.103 | 635.7732 | 0.002033 | 0.70433 | 37.8156 | 0 | 1 | 4.125 | 21.45 | 1.5948 | 2.3753 | 636.526 | 636.8136 | 0.00068131 | 0.3734 | 56.5771 | 0 | 1 | 4.125 | 636.526 | 636.8136 |  |  | 0 | 0 | 0 | 0 | 0.3734 | Subcritical | 0.00068131
325 | 323.996 | 616289.081 | 3097633.996 | 632.4005 | 5.2 | 0 | Normal | 0 | 1 | 50.95 | 2.702 | 14.0504 | 1.325 | 3.6262 | 635.1025 | 635.7727 | 0.002033 | 0.70433 | 37.8156 | 0 | 1 | 4.125 | 21.45 | 1.5948 | 2.3753 | 636.5255 | 636.8131 | 0.00068131 | 0.3734 | 56.5771 | 0 | 1 | 4.125 | 636.5255 | 636.8131 |  |  | 0 | 0 | 0 | 0 | 0.3734 | Subcritical | 0.00068131
326 | 324.995 | 616288.607 | 3097633.116 | 632.4 | 5.2 | 0 | Normal | 0.023 | 0.999 | 50.95 | 2.702 | 14.0504 | 1.325 | 3.6262 | 635.102 | 635.7722 | 0.002033 | 0.70433 | 37.8156 | 0 | 1 | 4.125 | 21.45 | 1.5948 | 2.3753 | 636.525 | 636.8126 | 0.00068131 | 0.3734 | 56.5771 | 0 | 1 | 4.125 | 636.525 | 636.8126 |  |  | 0 | 0 | 0 | 0 | 0.3734 | Subcritical | 0.00068131
327 | 325.996 | 616288.132 | 3097632.235 | 632.3995 | 5.2 | 0 | Normal | 0.023 | 1.001 | 50.95 | 2.702 | 14.0504 | 1.325 | 3.6262 | 635.1015 | 635.7717 | 0.002033 | 0.70433 | 37.8156 | 0 | 1 | 4.125 | 21.45 | 1.5948 | 2.3753 | 636.5245 | 636.8121 | 0.00068131 | 0.3734 | 56.5771 | 0 | 1 | 4.125 | 636.5245 | 636.8121 |  |  | 0 | 0 | 0 | 0 | 0.3734 | Subcritical | 0.00068131
328 | 326.996 | 616287.658 | 3097631.355 | 632.399 | 5.2 | 0 | Normal | 0.027 | 1 | 50.95 | 2.702 | 14.0504 | 1.325 | 3.6262 | 635.101 | 635.7712 | 0.002033 | 0.70433 | 37.8156 | 0 | 1 | 4.125 | 21.45 | 1.5948 | 2.3753 | 636.524 | 636.8116 | 0.00068131 | 0.3734 | 56.5771 | 0 | 1 | 4.125 | 636.524 | 636.8116 |  |  | 0 | 0 | 0 | 0 | 0.3734 | Subcritical | 0.00068131
329 | 327.996 | 616287.184 | 3097630.474 | 632.3985 | 5.2 | 0 | Normal | 0.027 | 1 | 50.95 | 2.702 | 14.0504 | 1.325 | 3.6262 | 635.1005 | 635.7707 | 0.002033 | 0.70433 | 37.8156 | 0 | 1 | 4.125 | 21.45 | 1.5948 | 2.3753 | 636.5235 | 636.8111 | 0.00068131 | 0.3734 | 56.5771 | 0 | 1 | 4.125 | 636.5235 | 636.8111 |  |  | 0 | 0 | 0 | 0 | 0.3734 | Subcritical | 0.00068131
330 | 328.996 | 616286.71 | 3097629.594 | 632.398 | 5.2 | 0 | Normal | 0.05 | 1 | 50.95 | 2.702 | 14.0504 | 1.325 | 3.6262 | 635.1 | 635.7702 | 0.002033 | 0.70433 | 37.8156 | 0 | 1 | 4.125 | 21.45 | 1.5948 | 2.3753 | 636.523 | 636.8106 | 0.00068131 | 0.3734 | 56.5771 | 0 | 1 | 4.125 | 636.523 | 636.8106 |  |  | 0 | 0 | 0 | 0 | 0.3734 | Subcritical | 0.00068131
331 | 329.996 | 616286.235 | 3097628.714 | 632.3975 | 5.2 | 0 | Normal | 0.078 | 1 | 50.95 | 2.702 | 14.0504 | 1.325 | 3.6262 | 635.0995 | 635.7697 | 0.002033 | 0.70433 | 37.8156 | 0 | 1 | 4.125 | 21.45 | 1.5948 | 2.3753 | 636.5225 | 636.8101 | 0.00068131 | 0.3734 | 56.5771 | 0 | 1 | 4.125 | 636.5225 | 636.8101 |  |  | 0 | 0 | 0 | 0 | 0.3734 | Subcritical | 0.00068131
332 | 330.996 | 616285.761 | 3097627.833 | 632.397 | 5.2 | 0 | Normal | 0.027 | 1 | 50.95 | 2.702 | 14.0504 | 1.325 | 3.6262 | 635.099 | 635.7692 | 0.002033 | 0.70433 | 37.8156 | 0 | 1 | 4.125 | 21.45 | 1.5948 | 2.3753 | 636.522 | 636.8096 | 0.00068131 | 0.3734 | 56.5771 | 0 | 1 | 4.125 | 636.522 | 636.8096 |  |  | 0 | 0 | 0 | 0 | 0.3734 | Subcritical | 0.00068131
333 | 331.995 | 616285.287 | 3097626.953 | 632.3965 | 5.2 | 0 | Normal | 0.027 | 0.999 | 50.95 | 2.702 | 14.0504 | 1.325 | 3.6262 | 635.0985 | 635.7687 | 0.002033 | 0.70433 | 37.8156 | 0 | 1 | 4.125 | 21.45 | 1.5948 | 2.3753 | 636.5215 | 636.8091 | 0.00068131 | 0.3734 | 56.5771 | 0 | 1 | 4.125 | 636.5215 | 636.8091 |  |  | 0 | 0 | 0 | 0 | 0.3734 | Subcritical | 0.00068131
334 | 332.996 | 616284.813 | 3097626.072 | 632.396 | 5.2 | 0 | Normal | 0.078 | 1.001 | 50.95 | 2.702 | 14.0504 | 1.325 | 3.6262 | 635.098 | 635.7682 | 0.002033 | 0.70433 | 37.8156 | 0 | 1 | 4.125 | 21.45 | 1.5948 | 2.3753 | 636.521 | 636.8086 | 0.00068131 | 0.3734 | 56.5771 | 0 | 1 | 4.125 | 636.521 | 636.8086 |  |  | 0 | 0 | 0 | 0 | 0.3734 | Subcritical | 0.00068131
335 | 333.996 | 616284.338 | 3097625.192 | 632.3955 | 5.2 | 0 | Normal | 0.05 | 1 | 50.95 | 2.702 | 14.0504 | 1.325 | 3.6262 | 635.0975 | 635.7677 | 0.002033 | 0.70433 | 37.8156 | 0 | 1 | 4.125 | 21.45 | 1.5948 | 2.3753 | 636.5205 | 636.8081 | 0.00068131 | 0.3734 | 56.5771 | 0 | 1 | 4.125 | 636.5205 | 636.8081 |  |  | 0 | 0 | 0 | 0 | 0.3734 | Subcritical | 0.00068131
336 | 334.995 | 616283.864 | 3097624.312 | 632.395 | 5.2 | 0 | Normal | 0.027 | 0.999 | 50.95 | 2.702 | 14.0504 | 1.325 | 3.6262 | 635.097 | 635.7672 | 0.002033 | 0.70433 | 37.8156 | 0 | 1 | 4.125 | 21.45 | 1.5948 | 2.3753 | 636.52 | 636.8076 | 0.00068131 | 0.3734 | 56.5771 | 0 | 1 | 4.125 | 636.52 | 636.8076 |  |  | 0 | 0 | 0 | 0 | 0.3734 | Subcritical | 0.00068131
337 | 335.996 | 616283.39 | 3097623.431 | 632.3945 | 5.2 | 0 | Normal | 0.027 | 1.001 | 50.95 | 2.702 | 14.0504 | 1.325 | 3.6262 | 635.0965 | 635.7667 | 0.002033 | 0.70433 | 37.8156 | 0 | 1 | 4.125 | 21.45 | 1.5948 | 2.3753 | 636.5195 | 636.8071 | 0.00068131 | 0.3734 | 56.5771 | 0 | 1 | 4.125 | 636.5195 | 636.8071 |  |  | 0 | 0 | 0 | 0 | 0.3734 | Subcritical | 0.00068131
338 | 336.995 | 616282.916 | 3097622.551 | 632.394 | 5.2 | 0 | Normal | 0.027 | 0.999 | 50.95 | 2.702 | 14.0504 | 1.325 | 3.6262 | 635.096 | 635.7662 | 0.002033 | 0.70433 | 37.8156 | 0 | 1 | 4.125 | 21.45 | 1.5948 | 2.3753 | 636.519 | 636.8066 | 0.00068131 | 0.3734 | 56.5771 | 0 | 1 | 4.125 | 636.519 | 636.8066 |  |  | 0 | 0 | 0 | 0 | 0.3734 | Subcritical | 0.00068131
339 | 337.996 | 616282.442 | 3097621.67 | 632.3935 | 5.2 | 0 | Normal | 0.078 | 1.001 | 50.95 | 2.702 | 14.0504 | 1.325 | 3.6262 | 635.0955 | 635.7657 | 0.002033 | 0.70433 | 37.8156 | 0 | 1 | 4.125 | 21.45 | 1.5948 | 2.3753 | 636.5185 | 636.8061 | 0.00068131 | 0.3734 | 56.5771 | 0 | 1 | 4.125 | 636.5185 | 636.8061 |  |  | 0 | 0 | 0 | 0 | 0.3734 | Subcritical | 0.00068131
340 | 338.996 | 616281.967 | 3097620.79 | 632.393 | 5.2 | 0 | Normal | 0.05 | 1 | 50.95 | 2.702 | 14.0504 | 1.325 | 3.6262 | 635.095 | 635.7652 | 0.002033 | 0.70433 | 37.8156 | 0 | 1 | 4.125 | 21.45 | 1.5948 | 2.3753 | 636.518 | 636.8056 | 0.00068131 | 0.3734 | 56.5771 | 0 | 1 | 4.125 | 636.518 | 636.8056 |  |  | 0 | 0 | 0 | 0 | 0.3734 | Subcritical | 0.00068131
341 | 339.995 | 616281.493 | 3097619.91 | 632.3925 | 5.2 | 0 | Normal | 0.027 | 0.999 | 50.95 | 2.702 | 14.0504 | 1.325 | 3.6262 | 635.0945 | 635.7647 | 0.002033 | 0.70433 | 37.8156 | 0 | 1 | 4.125 | 21.45 | 1.5948 | 2.3753 | 636.5175 | 636.8051 | 0.00068131 | 0.3734 | 56.5771 | 0 | 1 | 4.125 | 636.5175 | 636.8051 |  |  | 0 | 0 | 0 | 0 | 0.3734 | Subcritical | 0.00068131
342 | 340.996 | 616281.019 | 3097619.029 | 632.392 | 5.2 | 0 | Normal | 0.027 | 1.001 | 50.95 | 2.702 | 14.0504 | 1.325 | 3.6262 | 635.094 | 635.7642 | 0.002033 | 0.70433 | 37.8156 | 0 | 1 | 4.125 | 21.45 | 1.5948 | 2.3753 | 636.517 | 636.8046 | 0.00068131 | 0.3734 | 56.5771 | 0 | 1 | 4.125 | 636.517 | 636.8046 |  |  | 0 | 0 | 0 | 0 | 0.3734 | Subcritical | 0.00068131
343 | 341.995 | 616280.545 | 3097618.149 | 632.3915 | 5.2 | 0 | Normal | 0.023 | 0.999 | 50.95 | 2.702 | 14.0504 | 1.325 | 3.6262 | 635.0935 | 635.7637 | 0.002033 | 0.70433 | 37.8156 | 0 | 1 | 4.125 | 21.45 | 1.5948 | 2.3753 | 636.5165 | 636.8041 | 0.00068131 | 0.3734 | 56.5771 | 0 | 1 | 4.125 | 636.5165 | 636.8041 |  |  | 0 | 0 | 0 | 0 | 0.3734 | Subcritical | 0.00068131
344 | 342.996 | 616280.07 | 3097617.268 | 632.391 | 5.2 | 0 | Normal | 0.023 | 1.001 | 50.95 | 2.702 | 14.0504 | 1.325 | 3.6262 | 635.093 | 635.7632 | 0.002033 | 0.70433 | 37.8156 | 0 | 1 | 4.125 | 21.45 | 1.5948 | 2.3753 | 636.516 | 636.8036 | 0.00068131 | 0.3734 | 56.5771 | 0 | 1 | 4.125 | 636.516 | 636.8036 |  |  | 0 | 0 | 0 | 0 | 0.3734 | Subcritical | 0.00068131
345 | 343.996 | 616279.596 | 3097616.388 | 632.3905 | 5.2 | 0 | Normal | 0 | 1 | 50.95 | 2.702 | 14.0504 | 1.325 | 3.6262 | 635.0925 | 635.7627 | 0.002033 | 0.70433 | 37.8156 | 0 | 1 | 4.125 | 21.45 | 1.5948 | 2.3753 | 636.5155 | 636.8031 | 0.00068131 | 0.3734 | 56.5771 | 0 | 1 | 4.125 | 636.5155 | 636.8031 |  |  | 0 | 0 | 0 | 0 | 0.3734 | Subcritical | 0.00068131
346 | 344.995 | 616279.122 | 3097615.508 | 632.39 | 5.2 | 0 | Normal | 0.027 | 0.999 | 50.95 | 2.702 | 14.0504 | 1.325 | 3.6262 | 635.092 | 635.7622 | 0.002033 | 0.70433 | 37.8156 | 0 | 1 | 4.125 | 21.45 | 1.5948 | 2.3753 | 636.515 | 636.8026 | 0.00068131 | 0.3734 | 56.5771 | 0 | 1 | 4.125 | 636.515 | 636.8026 |  |  | 0 | 0 | 0 | 0 | 0.3734 | Subcritical | 0.00068131
347 | 345.996 | 616278.648 | 3097614.627 | 632.3895 | 5.2 | 0 | Normal | 0.078 | 1.001 | 50.95 | 2.702 | 14.0504 | 1.325 | 3.6262 | 635.0915 | 635.7617 | 0.002033 | 0.70433 | 37.8156 | 0 | 1 | 4.125 | 21.45 | 1.5948 | 2.3753 | 636.5145 | 636.8021 | 0.00068131 | 0.3734 | 56.5771 | 0 | 1 | 4.125 | 636.5145 | 636.8021 |  |  | 0 | 0 | 0 | 0 | 0.3734 | Subcritical | 0.00068131
348 | 346.996 | 616278.173 | 3097613.747 | 632.389 | 5.2 | 0 | Normal | 0.078 | 1 | 50.95 | 2.702 | 14.0504 | 1.325 | 3.6262 | 635.091 | 635.7612 | 0.002033 | 0.70433 | 37.8156 | 0 | 1 | 4.125 | 21.45 | 1.5948 | 2.3753 | 636.514 | 636.8016 | 0.00068131 | 0.3734 | 56.5771 | 0 | 1 | 4.125 | 636.514 | 636.8016 |  |  | 0 | 0 | 0 | 0 | 0.3734 | Subcritical | 0.00068131
349 | 347.996 | 616277.699 | 3097612.866 | 632.3885 | 5.2 | 0 | Normal | 0.027 | 1 | 50.95 | 2.702 | 14.0504 | 1.325 | 3.6262 | 635.0905 | 635.7607 | 0.002033 | 0.70433 | 37.8156 | 0 | 1 | 4.125 | 21.45 | 1.5948 | 2.3753 | 636.5135 | 636.8011 | 0.00068131 | 0.3734 | 56.5771 | 0 | 1 | 4.125 | 636.5135 | 636.8011 |  |  | 0 | 0 | 0 | 0 | 0.3734 | Subcritical | 0.00068131
350 | 348.996 | 616277.225 | 3097611.986 | 632.388 | 5.2 | 0 | Normal | 0 | 1 | 50.95 | 2.702 | 14.0504 | 1.325 | 3.6262 | 635.09 | 635.7602 | 0.002033 | 0.70433 | 37.8156 | 0 | 1 | 4.125 | 21.45 | 1.5948 | 2.3753 | 636.513 | 636.8006 | 0.00068131 | 0.3734 | 56.5771 | 0 | 1 | 4.125 | 636.513 | 636.8006 |  |  | 0 | 0 | 0 | 0 | 0.3734 | Subcritical | 0.00068131
351 | 349.995 | 616276.751 | 3097611.106 | 632.3875 | 5.2 | 0 | Normal | 0.027 | 0.999 | 50.95 | 2.702 | 14.0504 | 1.325 | 3.6262 | 635.0895 | 635.7597 | 0.002033 | 0.70433 | 37.8156 | 0 | 1 | 4.125 | 21.45 | 1.5948 | 2.3753 | 636.5125 | 636.8001 | 0.00068131 | 0.3734 | 56.5771 | 0 | 1 | 4.125 | 636.5125 | 636.8001 |  |  | 0 | 0 | 0 | 0 | 0.3734 | Subcritical | 0.00068131
352 | 350.996 | 616276.277 | 3097610.225 | 632.387 | 5.2 | 0 | Normal | 0.078 | 1.001 | 50.95 | 2.702 | 14.0504 | 1.325 | 3.6262 | 635.089 | 635.7592 | 0.002033 | 0.70433 | 37.8156 | 0 | 1 | 4.125 | 21.45 | 1.5948 | 2.3753 | 636.512 | 636.7996 | 0.00068131 | 0.3734 | 56.5771 | 0 | 1 | 4.125 | 636.512 | 636.7996 |  |  | 0 | 0 | 0 | 0 | 0.3734 | Subcritical | 0.00068131
353 | 351.996 | 616275.802 | 3097609.345 | 632.3865 | 5.2 | 0 | Normal | 0.078 | 1 | 50.95 | 2.702 | 14.0504 | 1.325 | 3.6262 | 635.0885 | 635.7587 | 0.002033 | 0.70433 | 37.8156 | 0 | 1 | 4.125 | 21.45 | 1.5948 | 2.3753 | 636.5115 | 636.7991 | 0.00068131 | 0.3734 | 56.5771 | 0 | 1 | 4.125 | 636.5115 | 636.7991 |  |  | 0 | 0 | 0 | 0 | 0.3734 | Subcritical | 0.00068131
354 | 352.996 | 616275.328 | 3097608.464 | 632.386 | 5.2 | 0 | Normal | 0.027 | 1 | 50.95 | 2.702 | 14.0504 | 1.325 | 3.6262 | 635.088 | 635.7582 | 0.002033 | 0.70433 | 37.8156 | 0 | 1 | 4.125 | 21.45 | 1.5948 | 2.3753 | 636.511 | 636.7986 | 0.00068131 | 0.3734 | 56.5771 | 0 | 1 | 4.125 | 636.511 | 636.7986 |  |  | 0 | 0 | 0 | 0 | 0.3734 | Subcritical | 0.00068131
355 | 353.996 | 616274.854 | 3097607.584 | 632.3855 | 5.2 | 0 | Normal | 0 | 1 | 50.95 | 2.702 | 14.0504 | 1.325 | 3.6262 | 635.0875 | 635.7577 | 0.002033 | 0.70433 | 37.8156 | 0 | 1 | 4.125 | 21.45 | 1.5948 | 2.3753 | 636.5105 | 636.7981 | 0.00068131 | 0.3734 | 56.5771 | 0 | 1 | 4.125 | 636.5105 | 636.7981 |  |  | 0 | 0 | 0 | 0 | 0.3734 | Subcritical | 0.00068131
356 | 354.995 | 616274.38 | 3097606.704 | 632.385 | 5.2 | 0 | Normal | 0.023 | 0.999 | 50.95 | 2.702 | 14.0504 | 1.325 | 3.6262 | 635.087 | 635.7572 | 0.002033 | 0.70433 | 37.8156 | 0 | 1 | 4.125 | 21.45 | 1.5948 | 2.3753 | 636.51 | 636.7976 | 0.00068131 | 0.3734 | 56.5771 | 0 | 1 | 4.125 | 636.51 | 636.7976 |  |  | 0 | 0 | 0 | 0 | 0.3734 | Subcritical | 0.00068131
357 | 355.996 | 616273.905 | 3097605.823 | 632.3845 | 5.2 | 0 | Normal | 0.023 | 1.001 | 50.95 | 2.702 | 14.0504 | 1.325 | 3.6262 | 635.0865 | 635.7567 | 0.002033 | 0.70433 | 37.8156 | 0 | 1 | 4.125 | 21.45 | 1.5948 | 2.3753 | 636.5095 | 636.7971 | 0.00068131 | 0.3734 | 56.5771 | 0 | 1 | 4.125 | 636.5095 | 636.7971 |  |  | 0 | 0 | 0 | 0 | 0.3734 | Subcritical | 0.00068131
358 | 356.996 | 616273.431 | 3097604.943 | 632.384 | 5.2 | 0 | Normal | 0.027 | 1 | 50.95 | 2.702 | 14.0504 | 1.325 | 3.6262 | 635.086 | 635.7562 | 0.002033 | 0.70433 | 37.8156 | 0 | 1 | 4.125 | 21.45 | 1.5948 | 2.3753 | 636.509 | 636.7966 | 0.00068131 | 0.3734 | 56.5771 | 0 | 1 | 4.125 | 636.509 | 636.7966 |  |  | 0 | 0 | 0 | 0 | 0.3734 | Subcritical | 0.00068131
359 | 357.996 | 616272.957 | 3097604.062 | 632.3835 | 5.2 | 0 | Normal | 0.027 | 1 | 50.95 | 2.702 | 14.0504 | 1.325 | 3.6262 | 635.0855 | 635.7557 | 0.002033 | 0.70433 | 37.8156 | 0 | 1 | 4.125 | 21.45 | 1.5948 | 2.3753 | 636.5085 | 636.7961 | 0.00068131 | 0.3734 | 56.5771 | 0 | 1 | 4.125 | 636.5085 | 636.7961 |  |  | 0 | 0 | 0 | 0 | 0.3734 | Subcritical | 0.00068131
360 | 358.996 | 616272.483 | 3097603.182 | 632.383 | 5.2 | 0 | Normal | 0.05 | 1 | 50.95 | 2.702 | 14.0504 | 1.325 | 3.6262 | 635.085 | 635.7552 | 0.002033 | 0.70433 | 37.8156 | 0 | 1 | 4.125 | 21.45 | 1.5948 | 2.3753 | 636.508 | 636.7956 | 0.00068131 | 0.3734 | 56.5771 | 0 | 1 | 4.125 | 636.508 | 636.7956 |  |  | 0 | 0 | 0 | 0 | 0.3734 | Subcritical | 0.00068131
361 | 359.996 | 616272.008 | 3097602.302 | 632.3825 | 5.2 | 0 | Normal | 0.078 | 1 | 50.95 | 2.702 | 14.0504 | 1.325 | 3.6262 | 635.0845 | 635.7547 | 0.002033 | 0.70433 | 37.8156 | 0 | 1 | 4.125 | 21.45 | 1.5948 | 2.3753 | 636.5075 | 636.7951 | 0.00068131 | 0.3734 | 56.5771 | 0 | 1 | 4.125 | 636.5075 | 636.7951 |  |  | 0 | 0 | 0 | 0 | 0.3734 | Subcritical | 0.00068131
362 | 360.996 | 616271.534 | 3097601.421 | 632.382 | 5.2 | 0 | Normal | 0.027 | 1 | 50.95 | 2.702 | 14.0504 | 1.325 | 3.6262 | 635.084 | 635.7542 | 0.002033 | 0.70433 | 37.8156 | 0 | 1 | 4.125 | 21.45 | 1.5948 | 2.3753 | 636.507 | 636.7946 | 0.00068131 | 0.3734 | 56.5771 | 0 | 1 | 4.125 | 636.507 | 636.7946 |  |  | 0 | 0 | 0 | 0 | 0.3734 | Subcritical | 0.00068131
363 | 361.995 | 616271.06 | 3097600.541 | 632.3815 | 5.2 | 0 | Normal | 0.027 | 0.999 | 50.95 | 2.702 | 14.0504 | 1.325 | 3.6262 | 635.0835 | 635.7537 | 0.002033 | 0.70433 | 37.8156 | 0 | 1 | 4.125 | 21.45 | 1.5948 | 2.3753 | 636.5065 | 636.7941 | 0.00068131 | 0.3734 | 56.5771 | 0 | 1 | 4.125 | 636.5065 | 636.7941 |  |  | 0 | 0 | 0 | 0 | 0.3734 | Subcritical | 0.00068131
364 | 362.996 | 616270.586 | 3097599.66 | 632.381 | 5.2 | 0 | Normal | 0.027 | 1.001 | 50.95 | 2.702 | 14.0504 | 1.325 | 3.6262 | 635.083 | 635.7532 | 0.002033 | 0.70433 | 37.8156 | 0 | 1 | 4.125 | 21.45 | 1.5948 | 2.3753 | 636.506 | 636.7936 | 0.00068131 | 0.3734 | 56.5771 | 0 | 1 | 4.125 | 636.506 | 636.7936 |  |  | 0 | 0 | 0 | 0 | 0.3734 | Subcritical | 0.00068131
365 | 363.995 | 616270.112 | 3097598.78 | 632.3805 | 5.2 | 0 | Normal | 0.05 | 0.999 | 50.95 | 2.702 | 14.0504 | 1.325 | 3.6262 | 635.0825 | 635.7527 | 0.002033 | 0.70433 | 37.8156 | 0 | 1 | 4.125 | 21.45 | 1.5948 | 2.3753 | 636.5055 | 636.7931 | 0.00068131 | 0.3734 | 56.5771 | 0 | 1 | 4.125 | 636.5055 | 636.7931 |  |  | 0 | 0 | 0 | 0 | 0.3734 | Subcritical | 0.00068131
366 | 364.995 | 616269.637 | 3097597.9 | 632.38 | 5.2 | 0 | Normal | 0.078 | 1 | 50.95 | 2.702 | 14.0504 | 1.325 | 3.6262 | 635.082 | 635.7522 | 0.002033 | 0.70433 | 37.8156 | 0 | 1 | 4.125 | 21.45 | 1.5948 | 2.3753 | 636.505 | 636.7926 | 0.00068131 | 0.3734 | 56.5771 | 0 | 1 | 4.125 | 636.505 | 636.7926 |  |  | 0 | 0 | 0 | 0 | 0.3734 | Subcritical | 0.00068131
367 | 365.996 | 616269.163 | 3097597.019 | 632.3795 | 5.2 | 0 | Normal | 0.027 | 1.001 | 50.95 | 2.702 | 14.0504 | 1.325 | 3.6262 | 635.0815 | 635.7517 | 0.002033 | 0.70433 | 37.8156 | 0 | 1 | 4.125 | 21.45 | 1.5948 | 2.3753 | 636.5045 | 636.7921 | 0.00068131 | 0.3734 | 56.5771 | 0 | 1 | 4.125 | 636.5045 | 636.7921 |  |  | 0 | 0 | 0 | 0 | 0.3734 | Subcritical | 0.00068131
368 | 366.995 | 616268.689 | 3097596.139 | 632.379 | 5.2 | 0 | Normal | 0.027 | 0.999 | 50.95 | 2.702 | 14.0504 | 1.325 | 3.6262 | 635.081 | 635.7512 | 0.002033 | 0.70433 | 37.8156 | 0 | 1 | 4.125 | 21.45 | 1.5948 | 2.3753 | 636.504 | 636.7916 | 0.00068131 | 0.3734 | 56.5771 | 0 | 1 | 4.125 | 636.504 | 636.7916 |  |  | 0 | 0 | 0 | 0 | 0.3734 | Subcritical | 0.00068131
369 | 367.996 | 616268.215 | 3097595.258 | 632.3785 | 5.2 | 0 | Normal | 0.078 | 1.001 | 50.95 | 2.702 | 14.0504 | 1.325 | 3.6262 | 635.0805 | 635.7507 | 0.002033 | 0.70433 | 37.8156 | 0 | 1 | 4.125 | 21.45 | 1.5948 | 2.3753 | 636.5035 | 636.7911 | 0.00068131 | 0.3734 | 56.5771 | 0 | 1 | 4.125 | 636.5035 | 636.7911 |  |  | 0 | 0 | 0 | 0 | 0.3734 | Subcritical | 0.00068131
370 | 368.996 | 616267.74 | 3097594.378 | 632.378 | 5.2 | 0 | Normal | 0.05 | 1 | 50.95 | 2.702 | 14.0504 | 1.325 | 3.6262 | 635.08 | 635.7502 | 0.002033 | 0.70433 | 37.8156 | 0 | 1 | 4.125 | 21.45 | 1.5948 | 2.3753 | 636.503 | 636.7906 | 0.00068131 | 0.3734 | 56.5771 | 0 | 1 | 4.125 | 636.503 | 636.7906 |  |  | 0 | 0 | 0 | 0 | 0.3734 | Subcritical | 0.00068131
371 | 369.995 | 616267.266 | 3097593.498 | 632.3775 | 5.2 | 0 | Normal | 0.027 | 0.999 | 50.95 | 2.702 | 14.0504 | 1.325 | 3.6262 | 635.0795 | 635.7497 | 0.002033 | 0.70433 | 37.8156 | 0 | 1 | 4.125 | 21.45 | 1.5948 | 2.3753 | 636.5025 | 636.7901 | 0.00068131 | 0.3734 | 56.5771 | 0 | 1 | 4.125 | 636.5025 | 636.7901 |  |  | 0 | 0 | 0 | 0 | 0.3734 | Subcritical | 0.00068131
372 | 370.996 | 616266.792 | 3097592.617 | 632.377 | 5.2 | 0 | Normal | 0.027 | 1.001 | 50.95 | 2.702 | 14.0504 | 1.325 | 3.6262 | 635.079 | 635.7492 | 0.002033 | 0.70433 | 37.8156 | 0 | 1 | 4.125 | 21.45 | 1.5948 | 2.3753 | 636.502 | 636.7896 | 0.00068131 | 0.3734 | 56.5771 | 0 | 1 | 4.125 | 636.502 | 636.7896 |  |  | 0 | 0 | 0 | 0 | 0.3734 | Subcritical | 0.00068131
373 | 371.995 | 616266.318 | 3097591.737 | 632.3765 | 5.2 | 0 | Normal | 0.023 | 0.999 | 50.95 | 2.702 | 14.0504 | 1.325 | 3.6262 | 635.0785 | 635.7487 | 0.002033 | 0.70433 | 37.8156 | 0 | 1 | 4.125 | 21.45 | 1.5948 | 2.3753 | 636.5015 | 636.7891 | 0.00068131 | 0.3734 | 56.5771 | 0 | 1 | 4.125 | 636.5015 | 636.7891 |  |  | 0 | 0 | 0 | 0 | 0.3734 | Subcritical | 0.00068131
374 | 372.996 | 616265.843 | 3097590.856 | 632.376 | 5.2 | 0 | Normal | 0.023 | 1.001 | 50.95 | 2.702 | 14.0504 | 1.325 | 3.6262 | 635.078 | 635.7482 | 0.002033 | 0.70433 | 37.8156 | 0 | 1 | 4.125 | 21.45 | 1.5948 | 2.3753 | 636.501 | 636.7886 | 0.00068131 | 0.3734 | 56.5771 | 0 | 1 | 4.125 | 636.501 | 636.7886 |  |  | 0 | 0 | 0 | 0 | 0.3734 | Subcritical | 0.00068131
375 | 373.996 | 616265.369 | 3097589.976 | 632.3755 | 5.2 | 0 | Normal | 0 | 1 | 50.95 | 2.702 | 14.0504 | 1.325 | 3.6262 | 635.0775 | 635.7477 | 0.002033 | 0.70433 | 37.8156 | 0 | 1 | 4.125 | 21.45 | 1.5948 | 2.3753 | 636.5005 | 636.7881 | 0.00068131 | 0.3734 | 56.5771 | 0 | 1 | 4.125 | 636.5005 | 636.7881 |  |  | 0 | 0 | 0 | 0 | 0.3734 | Subcritical | 0.00068131
376 | 374.995 | 616264.895 | 3097589.096 | 632.375 | 5.2 | 0 | Normal | 0.027 | 0.999 | 50.95 | 2.702 | 14.0504 | 1.325 | 3.6262 | 635.077 | 635.7472 | 0.002033 | 0.70433 | 37.8156 | 0 | 1 | 4.125 | 21.45 | 1.5948 | 2.3753 | 636.5 | 636.7876 | 0.00068131 | 0.3734 | 56.5771 | 0 | 1 | 4.125 | 636.5 | 636.7876 |  |  | 0 | 0 | 0 | 0 | 0.3734 | Subcritical | 0.00068131
377 | 375.996 | 616264.421 | 3097588.215 | 632.3745 | 5.2 | 0 | Normal | 0.027 | 1.001 | 50.95 | 2.702 | 14.0504 | 1.325 | 3.6262 | 635.0765 | 635.7467 | 0.002033 | 0.70433 | 37.8156 | 0 | 1 | 4.125 | 21.45 | 1.5948 | 2.3753 | 636.4995 | 636.7871 | 0.00068131 | 0.3734 | 56.5771 | 0 | 1 | 4.125 | 636.4995 | 636.7871 |  |  | 0 | 0 | 0 | 0 | 0.3734 | Subcritical | 0.00068131
378 | 376.995 | 616263.947 | 3097587.335 | 632.374 | 5.2 | 0 | Normal | 0.023 | 0.999 | 50.95 | 2.702 | 14.0504 | 1.325 | 3.6262 | 635.076 | 635.7462 | 0.002033 | 0.70433 | 37.8156 | 0 | 1 | 4.125 | 21.45 | 1.5948 | 2.3753 | 636.499 | 636.7866 | 0.00068131 | 0.3734 | 56.5771 | 0 | 1 | 4.125 | 636.499 | 636.7866 |  |  | 0 | 0 | 0 | 0 | 0.3734 | Subcritical | 0.00068131
379 | 377.996 | 616263.472 | 3097586.454 | 632.3735 | 5.2 | 0 | Normal | 0.023 | 1.001 | 50.95 | 2.702 | 14.0504 | 1.325 | 3.6262 | 635.0755 | 635.7457 | 0.002033 | 0.70433 | 37.8156 | 0 | 1 | 4.125 | 21.45 | 1.5948 | 2.3753 | 636.4985 | 636.7861 | 0.00068131 | 0.3734 | 56.5771 | 0 | 1 | 4.125 | 636.4985 | 636.7861 |  |  | 0 | 0 | 0 | 0 | 0.3734 | Subcritical | 0.00068131
380 | 378.996 | 616262.998 | 3097585.574 | 632.373 | 5.2 | 0 | Normal | 0 | 1 | 50.95 | 2.702 | 14.0504 | 1.325 | 3.6262 | 635.075 | 635.7452 | 0.002033 | 0.70433 | 37.8156 | 0 | 1 | 4.125 | 21.45 | 1.5948 | 2.3753 | 636.498 | 636.7856 | 0.00068131 | 0.3734 | 56.5771 | 0 | 1 | 4.125 | 636.498 | 636.7856 |  |  | 0 | 0 | 0 | 0 | 0.3734 | Subcritical | 0.00068131
381 | 379.995 | 616262.524 | 3097584.694 | 632.3725 | 5.2 | 0 | Normal | 0.027 | 0.999 | 50.95 | 2.702 | 14.0504 | 1.325 | 3.6262 | 635.0745 | 635.7447 | 0.002033 | 0.70433 | 37.8156 | 0 | 1 | 4.125 | 21.45 | 1.5948 | 2.3753 | 636.4975 | 636.7851 | 0.00068131 | 0.3734 | 56.5771 | 0 | 1 | 4.125 | 636.4975 | 636.7851 |  |  | 0 | 0 | 0 | 0 | 0.3734 | Subcritical | 0.00068131
382 | 380.996 | 616262.05 | 3097583.813 | 632.372 | 5.2 | 0 | Normal | 0.078 | 1.001 | 50.95 | 2.702 | 14.0504 | 1.325 | 3.6262 | 635.074 | 635.7442 | 0.002033 | 0.70433 | 37.8156 | 0 | 1 | 4.125 | 21.45 | 1.5948 | 2.3753 | 636.497 | 636.7846 | 0.00068131 | 0.3734 | 56.5771 | 0 | 1 | 4.125 | 636.497 | 636.7846 |  |  | 0 | 0 | 0 | 0 | 0.3734 | Subcritical | 0.00068131
383 | 381.996 | 616261.575 | 3097582.933 | 632.3715 | 5.2 | 0 | Normal | 0.078 | 1 | 50.95 | 2.702 | 14.0504 | 1.325 | 3.6262 | 635.0735 | 635.7437 | 0.002033 | 0.70433 | 37.8156 | 0 | 1 | 4.125 | 21.45 | 1.5948 | 2.3753 | 636.4965 | 636.7841 | 0.00068131 | 0.3734 | 56.5771 | 0 | 1 | 4.125 | 636.4965 | 636.7841 |  |  | 0 | 0 | 0 | 0 | 0.3734 | Subcritical | 0.00068131
384 | 382.996 | 616261.101 | 3097582.052 | 632.371 | 5.2 | 0 | Normal | 0.027 | 1 | 50.95 | 2.702 | 14.0504 | 1.325 | 3.6262 | 635.073 | 635.7432 | 0.002033 | 0.70433 | 37.8156 | 0 | 1 | 4.125 | 21.45 | 1.5948 | 2.3753 | 636.496 | 636.7836 | 0.00068131 | 0.3734 | 56.5771 | 0 | 1 | 4.125 | 636.496 | 636.7836 |  |  | 0 | 0 | 0 | 0 | 0.3734 | Subcritical | 0.00068131
385 | 383.996 | 616260.627 | 3097581.172 | 632.3705 | 5.2 | 0 | Normal | 0 | 1 | 50.95 | 2.702 | 14.0504 | 1.325 | 3.6262 | 635.0725 | 635.7427 | 0.002033 | 0.70433 | 37.8156 | 0 | 1 | 4.125 | 21.45 | 1.5948 | 2.3753 | 636.4955 | 636.7831 | 0.00068131 | 0.3734 | 56.5771 | 0 | 1 | 4.125 | 636.4955 | 636.7831 |  |  | 0 | 0 | 0 | 0 | 0.3734 | Subcritical | 0.00068131
386 | 384.995 | 616260.153 | 3097580.292 | 632.37 | 5.2 | 0 | Normal | 0.023 | 0.999 | 50.95 | 2.702 | 14.0504 | 1.325 | 3.6262 | 635.072 | 635.7422 | 0.002033 | 0.70433 | 37.8156 | 0 | 1 | 4.125 | 21.45 | 1.5948 | 2.3753 | 636.495 | 636.7826 | 0.00068131 | 0.3734 | 56.5771 | 0 | 1 | 4.125 | 636.495 | 636.7826 |  |  | 0 | 0 | 0 | 0 | 0.3734 | Subcritical | 0.00068131
387 | 385.996 | 616259.678 | 3097579.411 | 632.3695 | 5.2 | 0 | Normal | 0.023 | 1.001 | 50.95 | 2.702 | 14.0504 | 1.325 | 3.6262 | 635.0715 | 635.7417 | 0.002033 | 0.70433 | 37.8156 | 0 | 1 | 4.125 | 21.45 | 1.5948 | 2.3753 | 636.4945 | 636.7821 | 0.00068131 | 0.3734 | 56.5771 | 0 | 1 | 4.125 | 636.4945 | 636.7821 |  |  | 0 | 0 | 0 | 0 | 0.3734 | Subcritical | 0.00068131
388 | 386.996 | 616259.204 | 3097578.531 | 632.369 | 5.2 | 0 | Normal | 0.027 | 1 | 50.95 | 2.702 | 14.0504 | 1.325 | 3.6262 | 635.071 | 635.7412 | 0.002033 | 0.70433 | 37.8156 | 0 | 1 | 4.125 | 21.45 | 1.5948 | 2.3753 | 636.494 | 636.7816 | 0.00068131 | 0.3734 | 56.5771 | 0 | 1 | 4.125 | 636.494 | 636.7816 |  |  | 0 | 0 | 0 | 0 | 0.3734 | Subcritical | 0.00068131
389 | 387.996 | 616258.73 | 3097577.65 | 632.3685 | 5.2 | 0 | Normal | 0.027 | 1 | 50.95 | 2.702 | 14.0504 | 1.325 | 3.6262 | 635.0705 | 635.7407 | 0.002033 | 0.70433 | 37.8156 | 0 | 1 | 4.125 | 21.45 | 1.5948 | 2.3753 | 636.4935 | 636.7811 | 0.00068131 | 0.3734 | 56.5771 | 0 | 1 | 4.125 | 636.4935 | 636.7811 |  |  | 0 | 0 | 0 | 0 | 0.3734 | Subcritical | 0.00068131
390 | 388.996 | 616258.256 | 3097576.77 | 632.368 | 5.2 | 0 | Normal | 0 | 1 | 50.95 | 2.702 | 14.0504 | 1.325 | 3.6262 | 635.07 | 635.7402 | 0.002033 | 0.70433 | 37.8156 | 0 | 1 | 4.125 | 21.45 | 1.5948 | 2.3753 | 636.493 | 636.7806 | 0.00068131 | 0.3734 | 56.5771 | 0 | 1 | 4.125 | 636.493 | 636.7806 |  |  | 0 | 0 | 0 | 0 | 0.3734 | Subcritical | 0.00068131
391 | 389.995 | 616257.782 | 3097575.89 | 632.3675 | 5.2 | 0 | Normal | 0.023 | 0.999 | 50.95 | 2.702 | 14.0504 | 1.325 | 3.6262 | 635.0695 | 635.7397 | 0.002033 | 0.70433 | 37.8156 | 0 | 1 | 4.125 | 21.45 | 1.5948 | 2.3753 | 636.4925 | 636.7801 | 0.00068131 | 0.3734 | 56.5771 | 0 | 1 | 4.125 | 636.4925 | 636.7801 |  |  | 0 | 0 | 0 | 0 | 0.3734 | Subcritical | 0.00068131
392 | 390.996 | 616257.307 | 3097575.009 | 632.367 | 5.2 | 0 | Normal | 0.023 | 1.001 | 50.95 | 2.702 | 14.0504 | 1.325 | 3.6262 | 635.069 | 635.7392 | 0.002033 | 0.70433 | 37.8156 | 0 | 1 | 4.125 | 21.45 | 1.5948 | 2.3753 | 636.492 | 636.7796 | 0.00068131 | 0.3734 | 56.5771 | 0 | 1 | 4.125 | 636.492 | 636.7796 |  |  | 0 | 0 | 0 | 0 | 0.3734 | Subcritical | 0.00068131
393 | 391.996 | 616256.833 | 3097574.129 | 632.3665 | 5.2 | 0 | Normal | 0.027 | 1 | 50.95 | 2.702 | 14.0504 | 1.325 | 3.6262 | 635.0685 | 635.7387 | 0.002033 | 0.70433 | 37.8156 | 0 | 1 | 4.125 | 21.45 | 1.5948 | 2.3753 | 636.4915 | 636.7791 | 0.00068131 | 0.3734 | 56.5771 | 0 | 1 | 4.125 | 636.4915 | 636.7791 |  |  | 0 | 0 | 0 | 0 | 0.3734 | Subcritical | 0.00068131
394 | 392.996 | 616256.359 | 3097573.248 | 632.366 | 5.2 | 0 | Normal | 0.027 | 1 | 50.95 | 2.702 | 14.0504 | 1.325 | 3.6262 | 635.068 | 635.7382 | 0.002033 | 0.70433 | 37.8156 | 0 | 1 | 4.125 | 21.45 | 1.5948 | 2.3753 | 636.491 | 636.7786 | 0.00068131 | 0.3734 | 56.5771 | 0 | 1 | 4.125 | 636.491 | 636.7786 |  |  | 0 | 0 | 0 | 0 | 0.3734 | Subcritical | 0.00068131
395 | 393.995 | 616255.885 | 3097572.368 | 632.3655 | 5.2 | 0 | Normal | 0.05 | 0.999 | 50.95 | 2.702 | 14.0504 | 1.325 | 3.6262 | 635.0675 | 635.7377 | 0.002033 | 0.70433 | 37.8156 | 0 | 1 | 4.125 | 21.45 | 1.5948 | 2.3753 | 636.4905 | 636.7781 | 0.00068131 | 0.3734 | 56.5771 | 0 | 1 | 4.125 | 636.4905 | 636.7781 |  |  | 0 | 0 | 0 | 0 | 0.3734 | Subcritical | 0.00068131
396 | 394.995 | 616255.41 | 3097571.488 | 632.365 | 5.2 | 0 | Normal | 0.078 | 1 | 50.95 | 2.702 | 14.0504 | 1.325 | 3.6262 | 635.067 | 635.7372 | 0.002033 | 0.70433 | 37.8156 | 0 | 1 | 4.125 | 21.45 | 1.5948 | 2.3753 | 636.49 | 636.7776 | 0.00068131 | 0.3734 | 56.5771 | 0 | 1 | 4.125 | 636.49 | 636.7776 |  |  | 0 | 0 | 0 | 0 | 0.3734 | Subcritical | 0.00068131
397 | 395.996 | 616254.936 | 3097570.607 | 632.3645 | 5.2 | 0 | Normal | 0.027 | 1.001 | 50.95 | 2.702 | 14.0504 | 1.325 | 3.6262 | 635.0665 | 635.7367 | 0.002033 | 0.70433 | 37.8156 | 0 | 1 | 4.125 | 21.45 | 1.5948 | 2.3753 | 636.4895 | 636.7771 | 0.00068131 | 0.3734 | 56.5771 | 0 | 1 | 4.125 | 636.4895 | 636.7771 |  |  | 0 | 0 | 0 | 0 | 0.3734 | Subcritical | 0.00068131
398 | 396.995 | 616254.462 | 3097569.727 | 632.364 | 5.2 | 0 | Normal | 0.027 | 0.999 | 50.95 | 2.702 | 14.0504 | 1.325 | 3.6262 | 635.066 | 635.7362 | 0.002033 | 0.70433 | 37.8156 | 0 | 1 | 4.125 | 21.45 | 1.5948 | 2.3753 | 636.489 | 636.7766 | 0.00068131 | 0.3734 | 56.5771 | 0 | 1 | 4.125 | 636.489 | 636.7766 |  |  | 0 | 0 | 0 | 0 | 0.3734 | Subcritical | 0.00068131
399 | 397.996 | 616253.988 | 3097568.846 | 632.3635 | 5.2 | 0 | Normal | 0.078 | 1.001 | 50.95 | 2.702 | 14.0504 | 1.325 | 3.6262 | 635.0655 | 635.7357 | 0.002033 | 0.70433 | 37.8156 | 0 | 1 | 4.125 | 21.45 | 1.5948 | 2.3753 | 636.4885 | 636.7761 | 0.00068131 | 0.3734 | 56.5771 | 0 | 1 | 4.125 | 636.4885 | 636.7761 |  |  | 0 | 0 | 0 | 0 | 0.3734 | Subcritical | 0.00068131
400 | 398.996 | 616253.513 | 3097567.966 | 632.363 | 5.2 | 0 | Normal | 0.05 | 1 | 50.95 | 2.702 | 14.0504 | 1.325 | 3.6262 | 635.065 | 635.7352 | 0.002033 | 0.70433 | 37.8156 | 0 | 1 | 4.125 | 21.45 | 1.5948 | 2.3753 | 636.488 | 636.7756 | 0.00068131 | 0.3734 | 56.5771 | 0 | 1 | 4.125 | 636.488 | 636.7756 |  |  | 0 | 0 | 0 | 0 | 0.3734 | Subcritical | 0.00068131
401 | 399.995 | 616253.039 | 3097567.086 | 632.3625 | 5.2 | 0 | Normal | 0.027 | 0.999 | 50.95 | 2.702 | 14.0504 | 1.325 | 3.6262 | 635.0645 | 635.7347 | 0.002033 | 0.70433 | 37.8156 | 0 | 1 | 4.125 | 21.45 | 1.5948 | 2.3753 | 636.4875 | 636.7751 | 0.00068131 | 0.3734 | 56.5771 | 0 | 1 | 4.125 | 636.4875 | 636.7751 |  |  | 0 | 0 | 0 | 0 | 0.3734 | Subcritical | 0.00068131
402 | 400.996 | 616252.565 | 3097566.205 | 632.362 | 5.2 | 0 | Normal | 0.027 | 1.001 | 50.95 | 2.702 | 14.0504 | 1.325 | 3.6262 | 635.064 | 635.7342 | 0.002033 | 0.70433 | 37.8156 | 0 | 1 | 4.125 | 21.45 | 1.5948 | 2.3753 | 636.487 | 636.7746 | 0.00068131 | 0.3734 | 56.5771 | 0 | 1 | 4.125 | 636.487 | 636.7746 |  |  | 0 | 0 | 0 | 0 | 0.3734 | Subcritical | 0.00068131
403 | 401.995 | 616252.091 | 3097565.325 | 632.3615 | 5.2 | 0 | Normal | 0.023 | 0.999 | 50.95 | 2.702 | 14.0504 | 1.325 | 3.6262 | 635.0635 | 635.7337 | 0.002033 | 0.70433 | 37.8156 | 0 | 1 | 4.125 | 21.45 | 1.5948 | 2.3753 | 636.4865 | 636.7741 | 0.00068131 | 0.3734 | 56.5771 | 0 | 1 | 4.125 | 636.4865 | 636.7741 |  |  | 0 | 0 | 0 | 0 | 0.3734 | Subcritical | 0.00068131
404 | 402.996 | 616251.616 | 3097564.444 | 632.361 | 5.2 | 0 | Normal | 0.023 | 1.001 | 50.95 | 2.702 | 14.0504 | 1.325 | 3.6262 | 635.063 | 635.7332 | 0.002033 | 0.70433 | 37.8156 | 0 | 1 | 4.125 | 21.45 | 1.5948 | 2.3753 | 636.486 | 636.7736 | 0.00068131 | 0.3734 | 56.5771 | 0 | 1 | 4.125 | 636.486 | 636.7736 |  |  | 0 | 0 | 0 | 0 | 0.3734 | Subcritical | 0.00068131
405 | 403.996 | 616251.142 | 3097563.564 | 632.3605 | 5.2 | 0 | Normal | 0 | 1 | 50.95 | 2.702 | 14.0504 | 1.325 | 3.6262 | 635.0625 | 635.7327 | 0.002033 | 0.70433 | 37.8156 | 0 | 1 | 4.125 | 21.45 | 1.5948 | 2.3753 | 636.4855 | 636.7731 | 0.00068131 | 0.3734 | 56.5771 | 0 | 1 | 4.125 | 636.4855 | 636.7731 |  |  | 0 | 0 | 0 | 0 | 0.3734 | Subcritical | 0.00068131
406 | 404.995 | 616250.668 | 3097562.684 | 632.36 | 5.2 | 0 | Normal | 0.027 | 0.999 | 50.95 | 2.702 | 14.0504 | 1.325 | 3.6262 | 635.062 | 635.7322 | 0.002033 | 0.70433 | 37.8156 | 0 | 1 | 4.125 | 21.45 | 1.5948 | 2.3753 | 636.485 | 636.7726 | 0.00068131 | 0.3734 | 56.5771 | 0 | 1 | 4.125 | 636.485 | 636.7726 |  |  | 0 | 0 | 0 | 0 | 0.3734 | Subcritical | 0.00068131
407 | 405.996 | 616250.194 | 3097561.803 | 632.3595 | 5.2 | 0 | Normal | 0.027 | 1.001 | 50.95 | 2.702 | 14.0504 | 1.325 | 3.6262 | 635.0615 | 635.7317 | 0.002033 | 0.70433 | 37.8156 | 0 | 1 | 4.125 | 21.45 | 1.5948 | 2.3753 | 636.4845 | 636.7721 | 0.00068131 | 0.3734 | 56.5771 | 0 | 1 | 4.125 | 636.4845 | 636.7721 |  |  | 0 | 0 | 0 | 0 | 0.3734 | Subcritical | 0.00068131
408 | 406.995 | 616249.72 | 3097560.923 | 632.359 | 5.2 | 0 | Normal | 0.023 | 0.999 | 50.95 | 2.702 | 14.0504 | 1.325 | 3.6262 | 635.061 | 635.7312 | 0.002033 | 0.70433 | 37.8156 | 0 | 1 | 4.125 | 21.45 | 1.5948 | 2.3753 | 636.484 | 636.7716 | 0.00068131 | 0.3734 | 56.5771 | 0 | 1 | 4.125 | 636.484 | 636.7716 |  |  | 0 | 0 | 0 | 0 | 0.3734 | Subcritical | 0.00068131
409 | 407.996 | 616249.245 | 3097560.042 | 632.3585 | 5.2 | 0 | Normal | 0.023 | 1.001 | 50.95 | 2.702 | 14.0504 | 1.325 | 3.6262 | 635.0605 | 635.7307 | 0.002033 | 0.70433 | 37.8156 | 0 | 1 | 4.125 | 21.45 | 1.5948 | 2.3753 | 636.4835 | 636.7711 | 0.00068131 | 0.3734 | 56.5771 | 0 | 1 | 4.125 | 636.4835 | 636.7711 |  |  | 0 | 0 | 0 | 0 | 0.3734 | Subcritical | 0.00068131
410 | 408.996 | 616248.771 | 3097559.162 | 632.358 | 5.2 | 0 | Normal | 0 | 1 | 50.95 | 2.702 | 14.0504 | 1.325 | 3.6262 | 635.06 | 635.7302 | 0.002033 | 0.70433 | 37.8156 | 0 | 1 | 4.125 | 21.45 | 1.5948 | 2.3753 | 636.483 | 636.7706 | 0.00068131 | 0.3734 | 56.5771 | 0 | 1 | 4.125 | 636.483 | 636.7706 |  |  | 0 | 0 | 0 | 0 | 0.3734 | Subcritical | 0.00068131
411 | 409.995 | 616248.297 | 3097558.282 | 632.3575 | 5.2 | 0 | Normal | 0.027 | 0.999 | 50.95 | 2.702 | 14.0504 | 1.325 | 3.6262 | 635.0595 | 635.7297 | 0.002033 | 0.70433 | 37.8156 | 0 | 1 | 4.125 | 21.45 | 1.5948 | 2.3753 | 636.4825 | 636.7701 | 0.00068131 | 0.3734 | 56.5771 | 0 | 1 | 4.125 | 636.4825 | 636.7701 |  |  | 0 | 0 | 0 | 0 | 0.3734 | Subcritical | 0.00068131
412 | 410.996 | 616247.823 | 3097557.401 | 632.357 | 5.2 | 0 | Normal | 0.078 | 1.001 | 50.95 | 2.702 | 14.0504 | 1.325 | 3.6262 | 635.059 | 635.7292 | 0.002033 | 0.70433 | 37.8156 | 0 | 1 | 4.125 | 21.45 | 1.5948 | 2.3753 | 636.482 | 636.7696 | 0.00068131 | 0.3734 | 56.5771 | 0 | 1 | 4.125 | 636.482 | 636.7696 |  |  | 0 | 0 | 0 | 0 | 0.3734 | Subcritical | 0.00068131
413 | 411.996 | 616247.348 | 3097556.521 | 632.3565 | 5.2 | 0 | Normal | 0.078 | 1 | 50.95 | 2.702 | 14.0504 | 1.325 | 3.6262 | 635.0585 | 635.7287 | 0.002033 | 0.70433 | 37.8156 | 0 | 1 | 4.125 | 21.45 | 1.5948 | 2.3753 | 636.4815 | 636.7691 | 0.00068131 | 0.3734 | 56.5771 | 0 | 1 | 4.125 | 636.4815 | 636.7691 |  |  | 0 | 0 | 0 | 0 | 0.3734 | Subcritical | 0.00068131
414 | 412.996 | 616246.874 | 3097555.64 | 632.356 | 5.2 | 0 | Normal | 0.027 | 1 | 50.95 | 2.702 | 14.0504 | 1.325 | 3.6262 | 635.058 | 635.7282 | 0.002033 | 0.70433 | 37.8156 | 0 | 1 | 4.125 | 21.45 | 1.5948 | 2.3753 | 636.481 | 636.7686 | 0.00068131 | 0.3734 | 56.5771 | 0 | 1 | 4.125 | 636.481 | 636.7686 |  |  | 0 | 0 | 0 | 0 | 0.3734 | Subcritical | 0.00068131
415 | 413.996 | 616246.4 | 3097554.76 | 632.3555 | 5.2 | 0 | Normal | 0 | 1 | 50.95 | 2.702 | 14.0504 | 1.325 | 3.6262 | 635.0575 | 635.7277 | 0.002033 | 0.70433 | 37.8156 | 0 | 1 | 4.125 | 21.45 | 1.5948 | 2.3753 | 636.4805 | 636.7681 | 0.00068131 | 0.3734 | 56.5771 | 0 | 1 | 4.125 | 636.4805 | 636.7681 |  |  | 0 | 0 | 0 | 0 | 0.3734 | Subcritical | 0.00068131
416 | 414.995 | 616245.926 | 3097553.88 | 632.355 | 5.2 | 0 | Normal | 0.023 | 0.999 | 50.95 | 2.702 | 14.0504 | 1.325 | 3.6262 | 635.057 | 635.7272 | 0.002033 | 0.70433 | 37.8156 | 0 | 1 | 4.125 | 21.45 | 1.5948 | 2.3753 | 636.48 | 636.7676 | 0.00068131 | 0.3734 | 56.5771 | 0 | 1 | 4.125 | 636.48 | 636.7676 |  |  | 0 | 0 | 0 | 0 | 0.3734 | Subcritical | 0.00068131
417 | 415.996 | 616245.451 | 3097552.999 | 632.3545 | 5.2 | 0 | Normal | 0.023 | 1.001 | 50.95 | 2.702 | 14.0504 | 1.325 | 3.6262 | 635.0565 | 635.7267 | 0.002033 | 0.70433 | 37.8156 | 0 | 1 | 4.125 | 21.45 | 1.5948 | 2.3753 | 636.4795 | 636.7671 | 0.00068131 | 0.3734 | 56.5771 | 0 | 1 | 4.125 | 636.4795 | 636.7671 |  |  | 0 | 0 | 0 | 0 | 0.3734 | Subcritical | 0.00068131
418 | 416.996 | 616244.977 | 3097552.119 | 632.354 | 5.2 | 0 | Normal | 0.027 | 1 | 50.95 | 2.702 | 14.0504 | 1.325 | 3.6262 | 635.056 | 635.7262 | 0.002033 | 0.70433 | 37.8156 | 0 | 1 | 4.125 | 21.45 | 1.5948 | 2.3753 | 636.479 | 636.7666 | 0.00068131 | 0.3734 | 56.5771 | 0 | 1 | 4.125 | 636.479 | 636.7666 |  |  | 0 | 0 | 0 | 0 | 0.3734 | Subcritical | 0.00068131
419 | 417.996 | 616244.503 | 3097551.238 | 632.3535 | 5.2 | 0 | Normal | 0.027 | 1 | 50.95 | 2.702 | 14.0504 | 1.325 | 3.6262 | 635.0555 | 635.7257 | 0.002033 | 0.70433 | 37.8156 | 0 | 1 | 4.125 | 21.45 | 1.5948 | 2.3753 | 636.4785 | 636.7661 | 0.00068131 | 0.3734 | 56.5771 | 0 | 1 | 4.125 | 636.4785 | 636.7661 |  |  | 0 | 0 | 0 | 0 | 0.3734 | Subcritical | 0.00068131
420 | 418.996 | 616244.029 | 3097550.358 | 632.353 | 5.2 | 0 | Normal | 0 | 1 | 50.95 | 2.702 | 14.0504 | 1.325 | 3.6262 | 635.055 | 635.7252 | 0.002033 | 0.70433 | 37.8156 | 0 | 1 | 4.125 | 21.45 | 1.5948 | 2.3753 | 636.478 | 636.7656 | 0.00068131 | 0.3734 | 56.5771 | 0 | 1 | 4.125 | 636.478 | 636.7656 |  |  | 0 | 0 | 0 | 0 | 0.3734 | Subcritical | 0.00068131
421 | 419.995 | 616243.555 | 3097549.478 | 632.3525 | 5.2 | 0 | Normal | 0.023 | 0.999 | 50.95 | 2.702 | 14.0504 | 1.325 | 3.6262 | 635.0545 | 635.7247 | 0.002033 | 0.70433 | 37.8156 | 0 | 1 | 4.125 | 21.45 | 1.5948 | 2.3753 | 636.4775 | 636.7651 | 0.00068131 | 0.3734 | 56.5771 | 0 | 1 | 4.125 | 636.4775 | 636.7651 |  |  | 0 | 0 | 0 | 0 | 0.3734 | Subcritical | 0.00068131
422 | 420.996 | 616243.08 | 3097548.597 | 632.352 | 5.2 | 0 | Normal | 0.023 | 1.001 | 50.95 | 2.702 | 14.0504 | 1.325 | 3.6262 | 635.054 | 635.7242 | 0.002033 | 0.70433 | 37.8156 | 0 | 1 | 4.125 | 21.45 | 1.5948 | 2.3753 | 636.477 | 636.7646 | 0.00068131 | 0.3734 | 56.5771 | 0 | 1 | 4.125 | 636.477 | 636.7646 |  |  | 0 | 0 | 0 | 0 | 0.3734 | Subcritical | 0.00068131
423 | 421.996 | 616242.606 | 3097547.717 | 632.3515 | 5.2 | 0 | Normal | 0.027 | 1 | 50.95 | 2.702 | 14.0504 | 1.325 | 3.6262 | 635.0535 | 635.7237 | 0.002033 | 0.70433 | 37.8156 | 0 | 1 | 4.125 | 21.45 | 1.5948 | 2.3753 | 636.4765 | 636.7641 | 0.00068131 | 0.3734 | 56.5771 | 0 | 1 | 4.125 | 636.4765 | 636.7641 |  |  | 0 | 0 | 0 | 0 | 0.3734 | Subcritical | 0.00068131
424 | 422.996 | 616242.132 | 3097546.836 | 632.351 | 5.2 | 0 | Normal | 0.027 | 1 | 50.95 | 2.702 | 14.0504 | 1.325 | 3.6262 | 635.053 | 635.7232 | 0.002033 | 0.70433 | 37.8156 | 0 | 1 | 4.125 | 21.45 | 1.5948 | 2.3753 | 636.476 | 636.7636 | 0.00068131 | 0.3734 | 56.5771 | 0 | 1 | 4.125 | 636.476 | 636.7636 |  |  | 0 | 0 | 0 | 0 | 0.3734 | Subcritical | 0.00068131
425 | 423.996 | 616241.658 | 3097545.956 | 632.3505 | 5.2 | 0 | Normal | 0.05 | 1 | 50.95 | 2.702 | 14.0504 | 1.325 | 3.6262 | 635.0525 | 635.7227 | 0.002033 | 0.70433 | 37.8156 | 0 | 1 | 4.125 | 21.45 | 1.5948 | 2.3753 | 636.4755 | 636.7631 | 0.00068131 | 0.3734 | 56.5771 | 0 | 1 | 4.125 | 636.4755 | 636.7631 |  |  | 0 | 0 | 0 | 0 | 0.3734 | Subcritical | 0.00068131
426 | 424.996 | 616241.183 | 3097545.076 | 632.35 | 5.2 | 0 | Normal | 0.078 | 1 | 50.95 | 2.702 | 14.0504 | 1.325 | 3.6262 | 635.052 | 635.7222 | 0.002033 | 0.70433 | 37.8156 | 0 | 1 | 4.125 | 21.45 | 1.5948 | 2.3753 | 636.475 | 636.7626 | 0.00068131 | 0.3734 | 56.5771 | 0 | 1 | 4.125 | 636.475 | 636.7626 |  |  | 0 | 0 | 0 | 0 | 0.3734 | Subcritical | 0.00068131
427 | 425.996 | 616240.709 | 3097544.195 | 632.3495 | 5.2 | 0 | Normal | 0.027 | 1 | 50.95 | 2.702 | 14.0504 | 1.325 | 3.6262 | 635.0515 | 635.7217 | 0.002033 | 0.70433 | 37.8156 | 0 | 1 | 4.125 | 21.45 | 1.5948 | 2.3753 | 636.4745 | 636.7621 | 0.00068131 | 0.3734 | 56.5771 | 0 | 1 | 4.125 | 636.4745 | 636.7621 |  |  | 0 | 0 | 0 | 0 | 0.3734 | Subcritical | 0.00068131
428 | 426.995 | 616240.235 | 3097543.315 | 632.349 | 5.2 | 0 | Normal | 0.027 | 0.999 | 50.95 | 2.702 | 14.0504 | 1.325 | 3.6262 | 635.051 | 635.7212 | 0.002033 | 0.70433 | 37.8156 | 0 | 1 | 4.125 | 21.45 | 1.5948 | 2.3753 | 636.474 | 636.7616 | 0.00068131 | 0.3734 | 56.5771 | 0 | 1 | 4.125 | 636.474 | 636.7616 |  |  | 0 | 0 | 0 | 0 | 0.3734 | Subcritical | 0.00068131
429 | 427.996 | 616239.761 | 3097542.434 | 632.3485 | 5.2 | 0 | Normal | 0.078 | 1.001 | 50.95 | 2.702 | 14.0504 | 1.325 | 3.6262 | 635.0505 | 635.7207 | 0.002033 | 0.70433 | 37.8156 | 0 | 1 | 4.125 | 21.45 | 1.5948 | 2.3753 | 636.4735 | 636.7611 | 0.00068131 | 0.3734 | 56.5771 | 0 | 1 | 4.125 | 636.4735 | 636.7611 |  |  | 0 | 0 | 0 | 0 | 0.3734 | Subcritical | 0.00068131
430 | 428.996 | 616239.286 | 3097541.554 | 632.348 | 5.2 | 0 | Normal | 0.05 | 1 | 50.95 | 2.702 | 14.0504 | 1.325 | 3.6262 | 635.05 | 635.7202 | 0.002033 | 0.70433 | 37.8156 | 0 | 1 | 4.125 | 21.45 | 1.5948 | 2.3753 | 636.473 | 636.7606 | 0.00068131 | 0.3734 | 56.5771 | 0 | 1 | 4.125 | 636.473 | 636.7606 |  |  | 0 | 0 | 0 | 0 | 0.3734 | Subcritical | 0.00068131
431 | 429.995 | 616238.812 | 3097540.674 | 632.3475 | 5.2 | 0 | Normal | 0.027 | 0.999 | 50.95 | 2.702 | 14.0504 | 1.325 | 3.6262 | 635.0495 | 635.7197 | 0.002033 | 0.70433 | 37.8156 | 0 | 1 | 4.125 | 21.45 | 1.5948 | 2.3753 | 636.4725 | 636.7601 | 0.00068131 | 0.3734 | 56.5771 | 0 | 1 | 4.125 | 636.4725 | 636.7601 |  |  | 0 | 0 | 0 | 0 | 0.3734 | Subcritical | 0.00068131
432 | 430.996 | 616238.338 | 3097539.793 | 632.347 | 5.2 | 0 | Normal | 0.027 | 1.001 | 50.95 | 2.702 | 14.0504 | 1.325 | 3.6262 | 635.049 | 635.7192 | 0.002033 | 0.70433 | 37.8156 | 0 | 1 | 4.125 | 21.45 | 1.5948 | 2.3753 | 636.472 | 636.7596 | 0.00068131 | 0.3734 | 56.5771 | 0 | 1 | 4.125 | 636.472 | 636.7596 |  |  | 0 | 0 | 0 | 0 | 0.3734 | Subcritical | 0.00068131
433 | 431.995 | 616237.864 | 3097538.913 | 632.3465 | 5.2 | 0 | Normal | 0.027 | 0.999 | 50.95 | 2.702 | 14.0504 | 1.325 | 3.6262 | 635.0485 | 635.7187 | 0.002033 | 0.70433 | 37.8156 | 0 | 1 | 4.125 | 21.45 | 1.5948 | 2.3753 | 636.4715 | 636.7591 | 0.00068131 | 0.3734 | 56.5771 | 0 | 1 | 4.125 | 636.4715 | 636.7591 |  |  | 0 | 0 | 0 | 0 | 0.3734 | Subcritical | 0.00068131
434 | 432.996 | 616237.39 | 3097538.032 | 632.346 | 5.2 | 0 | Normal | 0.078 | 1.001 | 50.95 | 2.702 | 14.0504 | 1.325 | 3.6262 | 635.048 | 635.7182 | 0.002033 | 0.70433 | 37.8156 | 0 | 1 | 4.125 | 21.45 | 1.5948 | 2.3753 | 636.471 | 636.7586 | 0.00068131 | 0.3734 | 56.5771 | 0 | 1 | 4.125 | 636.471 | 636.7586 |  |  | 0 | 0 | 0 | 0 | 0.3734 | Subcritical | 0.00068131
435 | 433.996 | 616236.915 | 3097537.152 | 632.3455 | 5.2 | 0 | Normal | 0.05 | 1 | 50.95 | 2.702 | 14.0504 | 1.325 | 3.6262 | 635.0475 | 635.7177 | 0.002033 | 0.70433 | 37.8156 | 0 | 1 | 4.125 | 21.45 | 1.5948 | 2.3753 | 636.4705 | 636.7581 | 0.00068131 | 0.3734 | 56.5771 | 0 | 1 | 4.125 | 636.4705 | 636.7581 |  |  | 0 | 0 | 0 | 0 | 0.3734 | Subcritical | 0.00068131
436 | 434.995 | 616236.441 | 3097536.272 | 632.345 | 5.2 | 0 | Normal | 0.027 | 0.999 | 50.95 | 2.702 | 14.0504 | 1.325 | 3.6262 | 635.047 | 635.7172 | 0.002033 | 0.70433 | 37.8156 | 0 | 1 | 4.125 | 21.45 | 1.5948 | 2.3753 | 636.47 | 636.7576 | 0.00068131 | 0.3734 | 56.5771 | 0 | 1 | 4.125 | 636.47 | 636.7576 |  |  | 0 | 0 | 0 | 0 | 0.3734 | Subcritical | 0.00068131
437 | 435.996 | 616235.967 | 3097535.391 | 632.3445 | 5.2 | 0 | Normal | 0.027 | 1.001 | 50.95 | 2.702 | 14.0504 | 1.325 | 3.6262 | 635.0465 | 635.7167 | 0.002033 | 0.70433 | 37.8156 | 0 | 1 | 4.125 | 21.45 | 1.5948 | 2.3753 | 636.4695 | 636.7571 | 0.00068131 | 0.3734 | 56.5771 | 0 | 1 | 4.125 | 636.4695 | 636.7571 |  |  | 0 | 0 | 0 | 0 | 0.3734 | Subcritical | 0.00068131
438 | 436.995 | 616235.493 | 3097534.511 | 632.344 | 5.2 | 0 | Normal | 0.023 | 0.999 | 50.95 | 2.702 | 14.0504 | 1.325 | 3.6262 | 635.046 | 635.7162 | 0.002033 | 0.70433 | 37.8156 | 0 | 1 | 4.125 | 21.45 | 1.5948 | 2.3753 | 636.469 | 636.7566 | 0.00068131 | 0.3734 | 56.5771 | 0 | 1 | 4.125 | 636.469 | 636.7566 |  |  | 0 | 0 | 0 | 0 | 0.3734 | Subcritical | 0.00068131
439 | 437.996 | 616235.018 | 3097533.63 | 632.3435 | 5.2 | 0 | Normal | 0.023 | 1.001 | 50.95 | 2.702 | 14.0504 | 1.325 | 3.6262 | 635.0455 | 635.7157 | 0.002033 | 0.70433 | 37.8156 | 0 | 1 | 4.125 | 21.45 | 1.5948 | 2.3753 | 636.4685 | 636.7561 | 0.00068131 | 0.3734 | 56.5771 | 0 | 1 | 4.125 | 636.4685 | 636.7561 |  |  | 0 | 0 | 0 | 0 | 0.3734 | Subcritical | 0.00068131
440 | 438.996 | 616234.544 | 3097532.75 | 632.343 | 5.2 | 0 | Normal | 0 | 1 | 50.95 | 2.702 | 14.0504 | 1.325 | 3.6262 | 635.045 | 635.7152 | 0.002033 | 0.70433 | 37.8156 | 0 | 1 | 4.125 | 21.45 | 1.5948 | 2.3753 | 636.468 | 636.7556 | 0.00068131 | 0.3734 | 56.5771 | 0 | 1 | 4.125 | 636.468 | 636.7556 |  |  | 0 | 0 | 0 | 0 | 0.3734 | Subcritical | 0.00068131
441 | 439.995 | 616234.07 | 3097531.87 | 632.3425 | 5.2 | 0 | Normal | 0.027 | 0.999 | 50.95 | 2.702 | 14.0504 | 1.325 | 3.6262 | 635.0445 | 635.7147 | 0.002033 | 0.70433 | 37.8156 | 0 | 1 | 4.125 | 21.45 | 1.5948 | 2.3753 | 636.4675 | 636.7551 | 0.00068131 | 0.3734 | 56.5771 | 0 | 1 | 4.125 | 636.4675 | 636.7551 |  |  | 0 | 0 | 0 | 0 | 0.3734 | Subcritical | 0.00068131
442 | 440.996 | 616233.596 | 3097530.989 | 632.342 | 5.2 | 0 | Normal | 0.078 | 1.001 | 50.95 | 2.702 | 14.0504 | 1.325 | 3.6262 | 635.044 | 635.7142 | 0.002033 | 0.70433 | 37.8156 | 0 | 1 | 4.125 | 21.45 | 1.5948 | 2.3753 | 636.467 | 636.7546 | 0.00068131 | 0.3734 | 56.5771 | 0 | 1 | 4.125 | 636.467 | 636.7546 |  |  | 0 | 0 | 0 | 0 | 0.3734 | Subcritical | 0.00068131
443 | 441.996 | 616233.121 | 3097530.109 | 632.3415 | 5.2 | 0 | Normal | 0.078 | 1 | 50.95 | 2.702 | 14.0504 | 1.325 | 3.6262 | 635.0435 | 635.7137 | 0.002033 | 0.70433 | 37.8156 | 0 | 1 | 4.125 | 21.45 | 1.5948 | 2.3753 | 636.4665 | 636.7541 | 0.00068131 | 0.3734 | 56.5771 | 0 | 1 | 4.125 | 636.4665 | 636.7541 |  |  | 0 | 0 | 0 | 0 | 0.3734 | Subcritical | 0.00068131
444 | 442.996 | 616232.647 | 3097529.228 | 632.341 | 5.2 | 0 | Normal | 0.027 | 1 | 50.95 | 2.702 | 14.0504 | 1.325 | 3.6262 | 635.043 | 635.7132 | 0.002033 | 0.70433 | 37.8156 | 0 | 1 | 4.125 | 21.45 | 1.5948 | 2.3753 | 636.466 | 636.7536 | 0.00068131 | 0.3734 | 56.5771 | 0 | 1 | 4.125 | 636.466 | 636.7536 |  |  | 0 | 0 | 0 | 0 | 0.3734 | Subcritical | 0.00068131
445 | 443.996 | 616232.173 | 3097528.348 | 632.3405 | 5.2 | 0 | Normal | 0 | 1 | 50.95 | 2.702 | 14.0504 | 1.325 | 3.6262 | 635.0425 | 635.7127 | 0.002033 | 0.70433 | 37.8156 | 0 | 1 | 4.125 | 21.45 | 1.5948 | 2.3753 | 636.4655 | 636.7531 | 0.00068131 | 0.3734 | 56.5771 | 0 | 1 | 4.125 | 636.4655 | 636.7531 |  |  | 0 | 0 | 0 | 0 | 0.3734 | Subcritical | 0.00068131
446 | 444.995 | 616231.699 | 3097527.468 | 632.34 | 5.2 | 0 | Normal | 0.027 | 0.999 | 50.95 | 2.702 | 14.0504 | 1.325 | 3.6262 | 635.042 | 635.7122 | 0.002033 | 0.70433 | 37.8156 | 0 | 1 | 4.125 | 21.45 | 1.5948 | 2.3753 | 636.465 | 636.7526 | 0.00068131 | 0.3734 | 56.5771 | 0 | 1 | 4.125 | 636.465 | 636.7526 |  |  | 0 | 0 | 0 | 0 | 0.3734 | Subcritical | 0.00068131
447 | 445.996 | 616231.225 | 3097526.587 | 632.3395 | 5.2 | 0 | Normal | 0.078 | 1.001 | 50.95 | 2.702 | 14.0504 | 1.325 | 3.6262 | 635.0415 | 635.7117 | 0.002033 | 0.70433 | 37.8156 | 0 | 1 | 4.125 | 21.45 | 1.5948 | 2.3753 | 636.4645 | 636.7521 | 0.00068131 | 0.3734 | 56.5771 | 0 | 1 | 4.125 | 636.4645 | 636.7521 |  |  | 0 | 0 | 0 | 0 | 0.3734 | Subcritical | 0.00068131
448 | 446.996 | 616230.75 | 3097525.707 | 632.339 | 5.2 | 0 | Normal | 0.078 | 1 | 50.95 | 2.702 | 14.0504 | 1.325 | 3.6262 | 635.041 | 635.7112 | 0.002033 | 0.70433 | 37.8156 | 0 | 1 | 4.125 | 21.45 | 1.5948 | 2.3753 | 636.464 | 636.7516 | 0.00068131 | 0.3734 | 56.5771 | 0 | 1 | 4.125 | 636.464 | 636.7516 |  |  | 0 | 0 | 0 | 0 | 0.3734 | Subcritical | 0.00068131
449 | 447.996 | 616230.276 | 3097524.826 | 632.3385 | 5.2 | 0 | Normal | 0.027 | 1 | 50.95 | 2.702 | 14.0504 | 1.325 | 3.6262 | 635.0405 | 635.7107 | 0.002033 | 0.70433 | 37.8156 | 0 | 1 | 4.125 | 21.45 | 1.5948 | 2.3753 | 636.4635 | 636.7511 | 0.00068131 | 0.3734 | 56.5771 | 0 | 1 | 4.125 | 636.4635 | 636.7511 |  |  | 0 | 0 | 0 | 0 | 0.3734 | Subcritical | 0.00068131
450 | 448.996 | 616229.802 | 3097523.946 | 632.338 | 5.2 | 0 | Normal | 0 | 1 | 50.95 | 2.702 | 14.0504 | 1.325 | 3.6262 | 635.04 | 635.7102 | 0.002033 | 0.70433 | 37.8156 | 0 | 1 | 4.125 | 21.45 | 1.5948 | 2.3753 | 636.463 | 636.7506 | 0.00068131 | 0.3734 | 56.5771 | 0 | 1 | 4.125 | 636.463 | 636.7506 |  |  | 0 | 0 | 0 | 0 | 0.3734 | Subcritical | 0.00068131
451 | 449.995 | 616229.328 | 3097523.066 | 632.3375 | 5.2 | 0 | Normal | 0.023 | 0.999 | 50.95 | 2.702 | 14.0504 | 1.325 | 3.6262 | 635.0395 | 635.7097 | 0.002033 | 0.70433 | 37.8156 | 0 | 1 | 4.125 | 21.45 | 1.5948 | 2.3753 | 636.4625 | 636.7501 | 0.00068131 | 0.3734 | 56.5771 | 0 | 1 | 4.125 | 636.4625 | 636.7501 |  |  | 0 | 0 | 0 | 0 | 0.3734 | Subcritical | 0.00068131
452 | 450.996 | 616228.853 | 3097522.185 | 632.337 | 5.2 | 0 | Normal | 0.023 | 1.001 | 50.95 | 2.702 | 14.0504 | 1.325 | 3.6262 | 635.039 | 635.7092 | 0.002033 | 0.70433 | 37.8156 | 0 | 1 | 4.125 | 21.45 | 1.5948 | 2.3753 | 636.462 | 636.7496 | 0.00068131 | 0.3734 | 56.5771 | 0 | 1 | 4.125 | 636.462 | 636.7496 |  |  | 0 | 0 | 0 | 0 | 0.3734 | Subcritical | 0.00068131
453 | 451.996 | 616228.379 | 3097521.305 | 632.3365 | 5.2 | 0 | Normal | 0.027 | 1 | 50.95 | 2.702 | 14.0504 | 1.325 | 3.6262 | 635.0385 | 635.7087 | 0.002033 | 0.70433 | 37.8156 | 0 | 1 | 4.125 | 21.45 | 1.5948 | 2.3753 | 636.4615 | 636.7491 | 0.00068131 | 0.3734 | 56.5771 | 0 | 1 | 4.125 | 636.4615 | 636.7491 |  |  | 0 | 0 | 0 | 0 | 0.3734 | Subcritical | 0.00068131
454 | 452.996 | 616227.905 | 3097520.424 | 632.336 | 5.2 | 0 | Normal | 0.027 | 1 | 50.95 | 2.702 | 14.0504 | 1.325 | 3.6262 | 635.038 | 635.7082 | 0.002033 | 0.70433 | 37.8156 | 0 | 1 | 4.125 | 21.45 | 1.5948 | 2.3753 | 636.461 | 636.7486 | 0.00068131 | 0.3734 | 56.5771 | 0 | 1 | 4.125 | 636.461 | 636.7486 |  |  | 0 | 0 | 0 | 0 | 0.3734 | Subcritical | 0.00068131
455 | 453.996 | 616227.431 | 3097519.544 | 632.3355 | 5.2 | 0 | Normal | 0.05 | 1 | 50.95 | 2.702 | 14.0504 | 1.325 | 3.6262 | 635.0375 | 635.7077 | 0.002033 | 0.70433 | 37.8156 | 0 | 1 | 4.125 | 21.45 | 1.5948 | 2.3753 | 636.4605 | 636.7481 | 0.00068131 | 0.3734 | 56.5771 | 0 | 1 | 4.125 | 636.4605 | 636.7481 |  |  | 0 | 0 | 0 | 0 | 0.3734 | Subcritical | 0.00068131
456 | 454.996 | 616226.956 | 3097518.664 | 632.335 | 5.2 | 0 | Normal | 0.078 | 1 | 50.95 | 2.702 | 14.0504 | 1.325 | 3.6262 | 635.037 | 635.7072 | 0.002033 | 0.70433 | 37.8156 | 0 | 1 | 4.125 | 21.45 | 1.5948 | 2.3753 | 636.46 | 636.7476 | 0.00068131 | 0.3734 | 56.5771 | 0 | 1 | 4.125 | 636.46 | 636.7476 |  |  | 0 | 0 | 0 | 0 | 0.3734 | Subcritical | 0.00068131
457 | 455.996 | 616226.482 | 3097517.783 | 632.3345 | 5.2 | 0 | Normal | 0.027 | 1 | 50.95 | 2.702 | 14.0504 | 1.325 | 3.6262 | 635.0365 | 635.7067 | 0.002033 | 0.70433 | 37.8156 | 0 | 1 | 4.125 | 21.45 | 1.5948 | 2.3753 | 636.4595 | 636.7471 | 0.00068131 | 0.3734 | 56.5771 | 0 | 1 | 4.125 | 636.4595 | 636.7471 |  |  | 0 | 0 | 0 | 0 | 0.3734 | Subcritical | 0.00068131
458 | 456.995 | 616226.008 | 3097516.903 | 632.334 | 5.2 | 0 | Normal | 0.027 | 0.999 | 50.95 | 2.702 | 14.0504 | 1.325 | 3.6262 | 635.036 | 635.7062 | 0.002033 | 0.70433 | 37.8156 | 0 | 1 | 4.125 | 21.45 | 1.5948 | 2.3753 | 636.459 | 636.7466 | 0.00068131 | 0.3734 | 56.5771 | 0 | 1 | 4.125 | 636.459 | 636.7466 |  |  | 0 | 0 | 0 | 0 | 0.3734 | Subcritical | 0.00068131
459 | 457.996 | 616225.534 | 3097516.022 | 632.3335 | 5.2 | 0 | Normal | 0.027 | 1.001 | 50.95 | 2.702 | 14.0504 | 1.325 | 3.6262 | 635.0355 | 635.7057 | 0.002033 | 0.70433 | 37.8156 | 0 | 1 | 4.125 | 21.45 | 1.5948 | 2.3753 | 636.4585 | 636.7461 | 0.00068131 | 0.3734 | 56.5771 | 0 | 1 | 4.125 | 636.4585 | 636.7461 |  |  | 0 | 0 | 0 | 0 | 0.3734 | Subcritical | 0.00068131
460 | 458.995 | 616225.06 | 3097515.142 | 632.333 | 5.2 | 0 | Normal | 0.05 | 0.999 | 50.95 | 2.702 | 14.0504 | 1.325 | 3.6262 | 635.035 | 635.7052 | 0.002033 | 0.70433 | 37.8156 | 0 | 1 | 4.125 | 21.45 | 1.5948 | 2.3753 | 636.458 | 636.7456 | 0.00068131 | 0.3734 | 56.5771 | 0 | 1 | 4.125 | 636.458 | 636.7456 |  |  | 0 | 0 | 0 | 0 | 0.3734 | Subcritical | 0.00068131
461 | 459.995 | 616224.585 | 3097514.262 | 632.3325 | 5.2 | 0 | Normal | 0.078 | 1 | 50.95 | 2.702 | 14.0504 | 1.325 | 3.6262 | 635.0345 | 635.7047 | 0.002033 | 0.70433 | 37.8156 | 0 | 1 | 4.125 | 21.45 | 1.5948 | 2.3753 | 636.4575 | 636.7451 | 0.00068131 | 0.3734 | 56.5771 | 0 | 1 | 4.125 | 636.4575 | 636.7451 |  |  | 0 | 0 | 0 | 0 | 0.3734 | Subcritical | 0.00068131
462 | 460.996 | 616224.111 | 3097513.381 | 632.332 | 5.2 | 0 | Normal | 0.027 | 1.001 | 50.95 | 2.702 | 14.0504 | 1.325 | 3.6262 | 635.034 | 635.7042 | 0.002033 | 0.70433 | 37.8156 | 0 | 1 | 4.125 | 21.45 | 1.5948 | 2.3753 | 636.457 | 636.7446 | 0.00068131 | 0.3734 | 56.5771 | 0 | 1 | 4.125 | 636.457 | 636.7446 |  |  | 0 | 0 | 0 | 0 | 0.3734 | Subcritical | 0.00068131
463 | 461.995 | 616223.637 | 3097512.501 | 632.3315 | 5.2 | 0 | Normal | 0.027 | 0.999 | 50.95 | 2.702 | 14.0504 | 1.325 | 3.6262 | 635.0335 | 635.7037 | 0.002033 | 0.70433 | 37.8156 | 0 | 1 | 4.125 | 21.45 | 1.5948 | 2.3753 | 636.4565 | 636.7441 | 0.00068131 | 0.3734 | 56.5771 | 0 | 1 | 4.125 | 636.4565 | 636.7441 |  |  | 0 | 0 | 0 | 0 | 0.3734 | Subcritical | 0.00068131
464 | 462.996 | 616223.163 | 3097511.62 | 632.331 | 5.2 | 0 | Normal | 0.078 | 1.001 | 50.95 | 2.702 | 14.0504 | 1.325 | 3.6262 | 635.033 | 635.7032 | 0.002033 | 0.70433 | 37.8156 | 0 | 1 | 4.125 | 21.45 | 1.5948 | 2.3753 | 636.456 | 636.7436 | 0.00068131 | 0.3734 | 56.5771 | 0 | 1 | 4.125 | 636.456 | 636.7436 |  |  | 0 | 0 | 0 | 0 | 0.3734 | Subcritical | 0.00068131
465 | 463.996 | 616222.688 | 3097510.74 | 632.3305 | 5.2 | 0 | Normal | 0.05 | 1 | 50.95 | 2.702 | 14.0504 | 1.325 | 3.6262 | 635.0325 | 635.7027 | 0.002033 | 0.70433 | 37.8156 | 0 | 1 | 4.125 | 21.45 | 1.5948 | 2.3753 | 636.4555 | 636.7431 | 0.00068131 | 0.3734 | 56.5771 | 0 | 1 | 4.125 | 636.4555 | 636.7431 |  |  | 0 | 0 | 0 | 0 | 0.3734 | Subcritical | 0.00068131
466 | 464.995 | 616222.214 | 3097509.86 | 632.33 | 5.2 | 0 | Normal | 0.027 | 0.999 | 50.95 | 2.702 | 14.0504 | 1.325 | 3.6262 | 635.032 | 635.7022 | 0.002033 | 0.70433 | 37.8156 | 0 | 1 | 4.125 | 21.45 | 1.5948 | 2.3753 | 636.455 | 636.7426 | 0.00068131 | 0.3734 | 56.5771 | 0 | 1 | 4.125 | 636.455 | 636.7426 |  |  | 0 | 0 | 0 | 0 | 0.3734 | Subcritical | 0.00068131
467 | 465.996 | 616221.74 | 3097508.979 | 632.3295 | 5.2 | 0 | Normal | 0.027 | 1.001 | 50.95 | 2.702 | 14.0504 | 1.325 | 3.6262 | 635.0315 | 635.7017 | 0.002033 | 0.70433 | 37.8156 | 0 | 1 | 4.125 | 21.45 | 1.5948 | 2.3753 | 636.4545 | 636.7421 | 0.00068131 | 0.3734 | 56.5771 | 0 | 1 | 4.125 | 636.4545 | 636.7421 |  |  | 0 | 0 | 0 | 0 | 0.3734 | Subcritical | 0.00068131
468 | 466.995 | 616221.266 | 3097508.099 | 632.329 | 5.2 | 0 | Normal | 0.023 | 0.999 | 50.95 | 2.702 | 14.0504 | 1.325 | 3.6262 | 635.031 | 635.7012 | 0.002033 | 0.70433 | 37.8156 | 0 | 1 | 4.125 | 21.45 | 1.5948 | 2.3753 | 636.454 | 636.7416 | 0.00068131 | 0.3734 | 56.5771 | 0 | 1 | 4.125 | 636.454 | 636.7416 |  |  | 0 | 0 | 0 | 0 | 0.3734 | Subcritical | 0.00068131
469 | 467.996 | 616220.791 | 3097507.218 | 632.3285 | 5.2 | 0 | Normal | 0.023 | 1.001 | 50.95 | 2.702 | 14.0504 | 1.325 | 3.6262 | 635.0305 | 635.7007 | 0.002033 | 0.70433 | 37.8156 | 0 | 1 | 4.125 | 21.45 | 1.5948 | 2.3753 | 636.4535 | 636.7411 | 0.00068131 | 0.3734 | 56.5771 | 0 | 1 | 4.125 | 636.4535 | 636.7411 |  |  | 0 | 0 | 0 | 0 | 0.3734 | Subcritical | 0.00068131
470 | 468.996 | 616220.317 | 3097506.338 | 632.328 | 5.2 | 0 | Normal | 0.027 | 1 | 50.95 | 2.702 | 14.0504 | 1.325 | 3.6262 | 635.03 | 635.7002 | 0.002033 | 0.70433 | 37.8156 | 0 | 1 | 4.125 | 21.45 | 1.5948 | 2.3753 | 636.453 | 636.7406 | 0.00068131 | 0.3734 | 56.5771 | 0 | 1 | 4.125 | 636.453 | 636.7406 |  |  | 0 | 0 | 0 | 0 | 0.3734 | Subcritical | 0.00068131
471 | 469.996 | 616219.843 | 3097505.457 | 632.3275 | 5.2 | 0 | Normal | 0.027 | 1 | 50.95 | 2.702 | 14.0504 | 1.325 | 3.6262 | 635.0295 | 635.6997 | 0.002033 | 0.70433 | 37.8156 | 0 | 1 | 4.125 | 21.45 | 1.5948 | 2.3753 | 636.4525 | 636.7401 | 0.00068131 | 0.3734 | 56.5771 | 0 | 1 | 4.125 | 636.4525 | 636.7401 |  |  | 0 | 0 | 0 | 0 | 0.3734 | Subcritical | 0.00068131
472 | 470.996 | 616219.369 | 3097504.577 | 632.327 | 5.2 | 0 | Normal | 0 | 1 | 50.95 | 2.702 | 14.0504 | 1.325 | 3.6262 | 635.029 | 635.6992 | 0.002033 | 0.70433 | 37.8156 | 0 | 1 | 4.125 | 21.45 | 1.5948 | 2.3753 | 636.452 | 636.7396 | 0.00068131 | 0.3734 | 56.5771 | 0 | 1 | 4.125 | 636.452 | 636.7396 |  |  | 0 | 0 | 0 | 0 | 0.3734 | Subcritical | 0.00068131
473 | 471.995 | 616218.895 | 3097503.697 | 632.3265 | 5.2 | 0 | Normal | 0.023 | 0.999 | 50.95 | 2.702 | 14.0504 | 1.325 | 3.6262 | 635.0285 | 635.6987 | 0.002033 | 0.70433 | 37.8156 | 0 | 1 | 4.125 | 21.45 | 1.5948 | 2.3753 | 636.4515 | 636.7391 | 0.00068131 | 0.3734 | 56.5771 | 0 | 1 | 4.125 | 636.4515 | 636.7391 |  |  | 0 | 0 | 0 | 0 | 0.3734 | Subcritical | 0.00068131
474 | 472.996 | 616218.42 | 3097502.816 | 632.326 | 5.2 | 0 | Normal | 0.023 | 1.001 | 50.95 | 2.702 | 14.0504 | 1.325 | 3.6262 | 635.028 | 635.6982 | 0.002033 | 0.70433 | 37.8156 | 0 | 1 | 4.125 | 21.45 | 1.5948 | 2.3753 | 636.451 | 636.7386 | 0.00068131 | 0.3734 | 56.5771 | 0 | 1 | 4.125 | 636.451 | 636.7386 |  |  | 0 | 0 | 0 | 0 | 0.3734 | Subcritical | 0.00068131
475 | 473.996 | 616217.946 | 3097501.936 | 632.3255 | 5.2 | 0 | Normal | 0.027 | 1 | 50.95 | 2.702 | 14.0504 | 1.325 | 3.6262 | 635.0275 | 635.6977 | 0.002033 | 0.70433 | 37.8156 | 0 | 1 | 4.125 | 21.45 | 1.5948 | 2.3753 | 636.4505 | 636.7381 | 0.00068131 | 0.3734 | 56.5771 | 0 | 1 | 4.125 | 636.4505 | 636.7381 |  |  | 0 | 0 | 0 | 0 | 0.3734 | Subcritical | 0.00068131
476 | 474.996 | 616217.472 | 3097501.055 | 632.325 | 5.2 | 0 | Normal | 0.027 | 1 | 50.95 | 2.702 | 14.0504 | 1.325 | 3.6262 | 635.027 | 635.6972 | 0.002033 | 0.70433 | 37.8156 | 0 | 1 | 4.125 | 21.45 | 1.5948 | 2.3753 | 636.45 | 636.7376 | 0.00068131 | 0.3734 | 56.5771 | 0 | 1 | 4.125 | 636.45 | 636.7376 |  |  | 0 | 0 | 0 | 0 | 0.3734 | Subcritical | 0.00068131
477 | 475.996 | 616216.998 | 3097500.175 | 632.3245 | 5.2 | 0 | Normal | 0.05 | 1 | 50.95 | 2.702 | 14.0504 | 1.325 | 3.6262 | 635.0265 | 635.6967 | 0.002033 | 0.70433 | 37.8156 | 0 | 1 | 4.125 | 21.45 | 1.5948 | 2.3753 | 636.4495 | 636.7371 | 0.00068131 | 0.3734 | 56.5771 | 0 | 1 | 4.125 | 636.4495 | 636.7371 |  |  | 0 | 0 | 0 | 0 | 0.3734 | Subcritical | 0.00068131
478 | 476.996 | 616216.523 | 3097499.295 | 632.324 | 5.2 | 0 | Normal | 0.078 | 1 | 50.95 | 2.702 | 14.0504 | 1.325 | 3.6262 | 635.026 | 635.6962 | 0.002033 | 0.70433 | 37.8156 | 0 | 1 | 4.125 | 21.45 | 1.5948 | 2.3753 | 636.449 | 636.7366 | 0.00068131 | 0.3734 | 56.5771 | 0 | 1 | 4.125 | 636.449 | 636.7366 |  |  | 0 | 0 | 0 | 0 | 0.3734 | Subcritical | 0.00068131
479 | 477.996 | 616216.049 | 3097498.414 | 632.3235 | 5.2 | 0 | Normal | 0.027 | 1 | 50.95 | 2.702 | 14.0504 | 1.325 | 3.6262 | 635.0255 | 635.6957 | 0.002033 | 0.70433 | 37.8156 | 0 | 1 | 4.125 | 21.45 | 1.5948 | 2.3753 | 636.4485 | 636.7361 | 0.00068131 | 0.3734 | 56.5771 | 0 | 1 | 4.125 | 636.4485 | 636.7361 |  |  | 0 | 0 | 0 | 0 | 0.3734 | Subcritical | 0.00068131
480 | 478.996 | 616215.575 | 3097497.534 | 632.323 | 5.2 | 0 | Normal | 0.027 | 1 | 50.95 | 2.702 | 14.0504 | 1.325 | 3.6262 | 635.025 | 635.6952 | 0.002033 | 0.70433 | 37.8156 | 0 | 1 | 4.125 | 21.45 | 1.5948 | 2.3753 | 636.448 | 636.7356 | 0.00068131 | 0.3734 | 56.5771 | 0 | 1 | 4.125 | 636.448 | 636.7356 |  |  | 0 | 0 | 0 | 0 | 0.3734 | Subcritical | 0.00068131
481 | 479.996 | 616215.101 | 3097496.653 | 632.3225 | 5.2 | 0 | Normal | 0.078 | 1 | 50.95 | 2.702 | 14.0504 | 1.325 | 3.6262 | 635.0245 | 635.6947 | 0.002033 | 0.70433 | 37.8156 | 0 | 1 | 4.125 | 21.45 | 1.5948 | 2.3753 | 636.4475 | 636.7351 | 0.00068131 | 0.3734 | 56.5771 | 0 | 1 | 4.125 | 636.4475 | 636.7351 |  |  | 0 | 0 | 0 | 0 | 0.3734 | Subcritical | 0.00068131
482 | 480.996 | 616214.626 | 3097495.773 | 632.322 | 5.2 | 0 | Normal | 0.05 | 1 | 50.95 | 2.702 | 14.0504 | 1.325 | 3.6262 | 635.024 | 635.6942 | 0.002033 | 0.70433 | 37.8156 | 0 | 1 | 4.125 | 21.45 | 1.5948 | 2.3753 | 636.447 | 636.7346 | 0.00068131 | 0.3734 | 56.5771 | 0 | 1 | 4.125 | 636.447 | 636.7346 |  |  | 0 | 0 | 0 | 0 | 0.3734 | Subcritical | 0.00068131
483 | 481.996 | 616214.152 | 3097494.893 | 632.3215 | 5.2 | 0 | Normal | 0.027 | 1 | 50.95 | 2.702 | 14.0504 | 1.325 | 3.6262 | 635.0235 | 635.6937 | 0.002033 | 0.70433 | 37.8156 | 0 | 1 | 4.125 | 21.45 | 1.5948 | 2.3753 | 636.4465 | 636.7341 | 0.00068131 | 0.3734 | 56.5771 | 0 | 1 | 4.125 | 636.4465 | 636.7341 |  |  | 0 | 0 | 0 | 0 | 0.3734 | Subcritical | 0.00068131
484 | 482.996 | 616213.678 | 3097494.012 | 632.321 | 5.2 | 0 | Normal | 0.027 | 1 | 50.95 | 2.702 | 14.0504 | 1.325 | 3.6262 | 635.023 | 635.6932 | 0.002033 | 0.70433 | 37.8156 | 0 | 1 | 4.125 | 21.45 | 1.5948 | 2.3753 | 636.446 | 636.7336 | 0.00068131 | 0.3734 | 56.5771 | 0 | 1 | 4.125 | 636.446 | 636.7336 |  |  | 0 | 0 | 0 | 0 | 0.3734 | Subcritical | 0.00068131
485 | 483.996 | 616213.204 | 3097493.132 | 632.3205 | 5.2 | 0 | Normal | 0.027 | 1 | 50.95 | 2.702 | 14.0504 | 1.325 | 3.6262 | 635.0225 | 635.6927 | 0.002033 | 0.70433 | 37.8156 | 0 | 1 | 4.125 | 21.45 | 1.5948 | 2.3753 | 636.4455 | 636.7331 | 0.00068131 | 0.3734 | 56.5771 | 0 | 1 | 4.125 | 636.4455 | 636.7331 |  |  | 0 | 0 | 0 | 0 | 0.3734 | Subcritical | 0.00068131
486 | 484.996 | 616212.73 | 3097492.251 | 632.32 | 5.2 | 0 | Normal | 0.078 | 1 | 50.95 | 2.702 | 14.0504 | 1.325 | 3.6262 | 635.022 | 635.6922 | 0.002033 | 0.70433 | 37.8156 | 0 | 1 | 4.125 | 21.45 | 1.5948 | 2.3753 | 636.445 | 636.7326 | 0.00068131 | 0.3734 | 56.5771 | 0 | 1 | 4.125 | 636.445 | 636.7326 |  |  | 0 | 0 | 0 | 0 | 0.3734 | Subcritical | 0.00068131
487 | 485.996 | 616212.255 | 3097491.371 | 632.3195 | 5.2 | 0 | Normal | 0.05 | 1 | 50.95 | 2.702 | 14.0504 | 1.325 | 3.6262 | 635.0215 | 635.6917 | 0.002033 | 0.70433 | 37.8156 | 0 | 1 | 4.125 | 21.45 | 1.5948 | 2.3753 | 636.4445 | 636.7321 | 0.00068131 | 0.3734 | 56.5771 | 0 | 1 | 4.125 | 636.4445 | 636.7321 |  |  | 0 | 0 | 0 | 0 | 0.3734 | Subcritical | 0.00068131
488 | 486.996 | 616211.781 | 3097490.491 | 632.319 | 5.2 | 0 | Normal | 0.027 | 1 | 50.95 | 2.702 | 14.0504 | 1.325 | 3.6262 | 635.021 | 635.6912 | 0.002033 | 0.70433 | 37.8156 | 0 | 1 | 4.125 | 21.45 | 1.5948 | 2.3753 | 636.444 | 636.7316 | 0.00068131 | 0.3734 | 56.5771 | 0 | 1 | 4.125 | 636.444 | 636.7316 |  |  | 0 | 0 | 0 | 0 | 0.3734 | Subcritical | 0.00068131
489 | 487.996 | 616211.307 | 3097489.61 | 632.3185 | 5.2 | 0 | Normal | 0.027 | 1 | 50.95 | 2.702 | 14.0504 | 1.325 | 3.6262 | 635.0205 | 635.6907 | 0.002033 | 0.70433 | 37.8156 | 0 | 1 | 4.125 | 21.45 | 1.5948 | 2.3753 | 636.4435 | 636.7311 | 0.00068131 | 0.3734 | 56.5771 | 0 | 1 | 4.125 | 636.4435 | 636.7311 |  |  | 0 | 0 | 0 | 0 | 0.3734 | Subcritical | 0.00068131
490 | 488.995 | 616210.833 | 3097488.73 | 632.318 | 5.2 | 0 | Normal | 0.023 | 0.999 | 50.95 | 2.702 | 14.0504 | 1.325 | 3.6262 | 635.02 | 635.6902 | 0.002033 | 0.70433 | 37.8156 | 0 | 1 | 4.125 | 21.45 | 1.5948 | 2.3753 | 636.443 | 636.7306 | 0.00068131 | 0.3734 | 56.5771 | 0 | 1 | 4.125 | 636.443 | 636.7306 |  |  | 0 | 0 | 0 | 0 | 0.3734 | Subcritical | 0.00068131
491 | 489.996 | 616210.358 | 3097487.849 | 632.3175 | 5.2 | 0 | Normal | 0.023 | 1.001 | 50.95 | 2.702 | 14.0504 | 1.325 | 3.6262 | 635.0195 | 635.6897 | 0.002033 | 0.70433 | 37.8156 | 0 | 1 | 4.125 | 21.45 | 1.5948 | 2.3753 | 636.4425 | 636.7301 | 0.00068131 | 0.3734 | 56.5771 | 0 | 1 | 4.125 | 636.4425 | 636.7301 |  |  | 0 | 0 | 0 | 0 | 0.3734 | Subcritical | 0.00068131
492 | 490.996 | 616209.884 | 3097486.969 | 632.317 | 5.2 | 0 | Normal | 0 | 1 | 50.95 | 2.702 | 14.0504 | 1.325 | 3.6262 | 635.019 | 635.6892 | 0.002033 | 0.70433 | 37.8156 | 0 | 1 | 4.125 | 21.45 | 1.5948 | 2.3753 | 636.442 | 636.7296 | 0.00068131 | 0.3734 | 56.5771 | 0 | 1 | 4.125 | 636.442 | 636.7296 |  |  | 0 | 0 | 0 | 0 | 0.3734 | Subcritical | 0.00068131
493 | 491.995 | 616209.41 | 3097486.089 | 632.3165 | 5.2 | 0 | Normal | 0.027 | 0.999 | 50.95 | 2.702 | 14.0504 | 1.325 | 3.6262 | 635.0185 | 635.6887 | 0.002033 | 0.70433 | 37.8156 | 0 | 1 | 4.125 | 21.45 | 1.5948 | 2.3753 | 636.4415 | 636.7291 | 0.00068131 | 0.3734 | 56.5771 | 0 | 1 | 4.125 | 636.4415 | 636.7291 |  |  | 0 | 0 | 0 | 0 | 0.3734 | Subcritical | 0.00068131
494 | 492.996 | 616208.936 | 3097485.208 | 632.316 | 5.2 | 0 | Normal | 0.078 | 1.001 | 50.95 | 2.702 | 14.0504 | 1.325 | 3.6262 | 635.018 | 635.6882 | 0.002033 | 0.70433 | 37.8156 | 0 | 1 | 4.125 | 21.45 | 1.5948 | 2.3753 | 636.441 | 636.7286 | 0.00068131 | 0.3734 | 56.5771 | 0 | 1 | 4.125 | 636.441 | 636.7286 |  |  | 0 | 0 | 0 | 0 | 0.3734 | Subcritical | 0.00068131
495 | 493.996 | 616208.461 | 3097484.328 | 632.3155 | 5.2 | 0 | Normal | 0.078 | 1 | 50.95 | 2.702 | 14.0504 | 1.325 | 3.6262 | 635.0175 | 635.6877 | 0.002033 | 0.70433 | 37.8156 | 0 | 1 | 4.125 | 21.45 | 1.5948 | 2.3753 | 636.4405 | 636.7281 | 0.00068131 | 0.3734 | 56.5771 | 0 | 1 | 4.125 | 636.4405 | 636.7281 |  |  | 0 | 0 | 0 | 0 | 0.3734 | Subcritical | 0.00068131
496 | 494.996 | 616207.987 | 3097483.447 | 632.315 | 5.2 | 0 | Normal | 0.027 | 1 | 50.95 | 2.702 | 14.0504 | 1.325 | 3.6262 | 635.017 | 635.6872 | 0.002033 | 0.70433 | 37.8156 | 0 | 1 | 4.125 | 21.45 | 1.5948 | 2.3753 | 636.44 | 636.7276 | 0.00068131 | 0.3734 | 56.5771 | 0 | 1 | 4.125 | 636.44 | 636.7276 |  |  | 0 | 0 | 0 | 0 | 0.3734 | Subcritical | 0.00068131
497 | 495.996 | 616207.513 | 3097482.567 | 632.3145 | 5.2 | 0 | Normal | 0 | 1 | 50.95 | 2.702 | 14.0504 | 1.325 | 3.6262 | 635.0165 | 635.6867 | 0.002033 | 0.70433 | 37.8156 | 0 | 1 | 4.125 | 21.45 | 1.5948 | 2.3753 | 636.4395 | 636.7271 | 0.00068131 | 0.3734 | 56.5771 | 0 | 1 | 4.125 | 636.4395 | 636.7271 |  |  | 0 | 0 | 0 | 0 | 0.3734 | Subcritical | 0.00068131
498 | 496.995 | 616207.039 | 3097481.687 | 632.314 | 5.2 | 0 | Normal | 0.027 | 0.999 | 50.95 | 2.702 | 14.0504 | 1.325 | 3.6262 | 635.016 | 635.6862 | 0.002033 | 0.70433 | 37.8156 | 0 | 1 | 4.125 | 21.45 | 1.5948 | 2.3753 | 636.439 | 636.7266 | 0.00068131 | 0.3734 | 56.5771 | 0 | 1 | 4.125 | 636.439 | 636.7266 |  |  | 0 | 0 | 0 | 0 | 0.3734 | Subcritical | 0.00068131
499 | 497.996 | 616206.565 | 3097480.806 | 632.3135 | 5.2 | 0 | Normal | 0.078 | 1.001 | 50.95 | 2.702 | 14.0504 | 1.325 | 3.6262 | 635.0155 | 635.6857 | 0.002033 | 0.70433 | 37.8156 | 0 | 1 | 4.125 | 21.45 | 1.5948 | 2.3753 | 636.4385 | 636.7261 | 0.00068131 | 0.3734 | 56.5771 | 0 | 1 | 4.125 | 636.4385 | 636.7261 |  |  | 0 | 0 | 0 | 0 | 0.3734 | Subcritical | 0.00068131
500 | 498.996 | 616206.09 | 3097479.926 | 632.313 | 5.2 | 0 | Normal | 0.078 | 1 | 50.95 | 2.702 | 14.0504 | 1.325 | 3.6262 | 635.015 | 635.6852 | 0.002033 | 0.70433 | 37.8156 | 0 | 1 | 4.125 | 21.45 | 1.5948 | 2.3753 | 636.438 | 636.7256 | 0.00068131 | 0.3734 | 56.5771 | 0 | 1 | 4.125 | 636.438 | 636.7256 |  |  | 0 | 0 | 0 | 0 | 0.3734 | Subcritical | 0.00068131
501 | 499.996 | 616205.616 | 3097479.045 | 632.3125 | 5.2 | 0 | Normal | 0.027 | 1 | 50.95 | 2.702 | 14.0504 | 1.325 | 3.6262 | 635.0145 | 635.6847 | 0.002033 | 0.70433 | 37.8156 | 0 | 1 | 4.125 | 21.45 | 1.5948 | 2.3753 | 636.4375 | 636.7251 | 0.00068131 | 0.3734 | 56.5771 | 0 | 1 | 4.125 | 636.4375 | 636.7251 |  |  | 0 | 0 | 0 | 0 | 0.3734 | Subcritical | 0.00068131
502 | 500.996 | 616205.142 | 3097478.165 | 632.312 | 5.2 | 0 | Normal | 0 | 1 | 50.95 | 2.702 | 14.0504 | 1.325 | 3.6262 | 635.014 | 635.6842 | 0.002033 | 0.70433 | 37.8156 | 0 | 1 | 4.125 | 21.45 | 1.5948 | 2.3753 | 636.437 | 636.7246 | 0.00068131 | 0.3734 | 56.5771 | 0 | 1 | 4.125 | 636.437 | 636.7246 |  |  | 0 | 0 | 0 | 0 | 0.3734 | Subcritical | 0.00068131
503 | 501.995 | 616204.668 | 3097477.285 | 632.3115 | 5.2 | 0 | Normal | 0.023 | 0.999 | 50.95 | 2.702 | 14.0504 | 1.325 | 3.6262 | 635.0135 | 635.6837 | 0.002033 | 0.70433 | 37.8156 | 0 | 1 | 4.125 | 21.45 | 1.5948 | 2.3753 | 636.4365 | 636.7241 | 0.00068131 | 0.3734 | 56.5771 | 0 | 1 | 4.125 | 636.4365 | 636.7241 |  |  | 0 | 0 | 0 | 0 | 0.3734 | Subcritical | 0.00068131
504 | 502.996 | 616204.193 | 3097476.404 | 632.311 | 5.2 | 0 | Normal | 0.023 | 1.001 | 50.95 | 2.702 | 14.0504 | 1.325 | 3.6262 | 635.013 | 635.6832 | 0.002033 | 0.70433 | 37.8156 | 0 | 1 | 4.125 | 21.45 | 1.5948 | 2.3753 | 636.436 | 636.7236 | 0.00068131 | 0.3734 | 56.5771 | 0 | 1 | 4.125 | 636.436 | 636.7236 |  |  | 0 | 0 | 0 | 0 | 0.3734 | Subcritical | 0.00068131
505 | 503.996 | 616203.719 | 3097475.524 | 632.3105 | 5.2 | 0 | Normal | 0.027 | 1 | 50.95 | 2.702 | 14.0504 | 1.325 | 3.6262 | 635.0125 | 635.6827 | 0.002033 | 0.70433 | 37.8156 | 0 | 1 | 4.125 | 21.45 | 1.5948 | 2.3753 | 636.4355 | 636.7231 | 0.00068131 | 0.3734 | 56.5771 | 0 | 1 | 4.125 | 636.4355 | 636.7231 |  |  | 0 | 0 | 0 | 0 | 0.3734 | Subcritical | 0.00068131
506 | 504.996 | 616203.245 | 3097474.643 | 632.31 | 5.2 | 0 | Normal | 0.027 | 1 | 50.95 | 2.702 | 14.0504 | 1.325 | 3.6262 | 635.012 | 635.6822 | 0.002033 | 0.70433 | 37.8156 | 0 | 1 | 4.125 | 21.45 | 1.5948 | 2.3753 | 636.435 | 636.7226 | 0.00068131 | 0.3734 | 56.5771 | 0 | 1 | 4.125 | 636.435 | 636.7226 |  |  | 0 | 0 | 0 | 0 | 0.3734 | Subcritical | 0.00068131
507 | 505.996 | 616202.771 | 3097473.763 | 632.3095 | 5.2 | 0 | Normal | 0.05 | 1 | 50.95 | 2.702 | 14.0504 | 1.325 | 3.6262 | 635.0115 | 635.6817 | 0.002033 | 0.70433 | 37.8156 | 0 | 1 | 4.125 | 21.45 | 1.5948 | 2.3753 | 636.4345 | 636.7221 | 0.00068131 | 0.3734 | 56.5771 | 0 | 1 | 4.125 | 636.4345 | 636.7221 |  |  | 0 | 0 | 0 | 0 | 0.3734 | Subcritical | 0.00068131
508 | 506.996 | 616202.296 | 3097472.883 | 632.309 | 5.2 | 0 | Normal | 0.078 | 1 | 50.95 | 2.702 | 14.0504 | 1.325 | 3.6262 | 635.011 | 635.6812 | 0.002033 | 0.70433 | 37.8156 | 0 | 1 | 4.125 | 21.45 | 1.5948 | 2.3753 | 636.434 | 636.7216 | 0.00068131 | 0.3734 | 56.5771 | 0 | 1 | 4.125 | 636.434 | 636.7216 |  |  | 0 | 0 | 0 | 0 | 0.3734 | Subcritical | 0.00068131
509 | 507.996 | 616201.822 | 3097472.002 | 632.3085 | 5.2 | 0 | Normal | 0.027 | 1 | 50.95 | 2.702 | 14.0504 | 1.325 | 3.6262 | 635.0105 | 635.6807 | 0.002033 | 0.70433 | 37.8156 | 0 | 1 | 4.125 | 21.45 | 1.5948 | 2.3753 | 636.4335 | 636.7211 | 0.00068131 | 0.3734 | 56.5771 | 0 | 1 | 4.125 | 636.4335 | 636.7211 |  |  | 0 | 0 | 0 | 0 | 0.3734 | Subcritical | 0.00068131
510 | 508.996 | 616201.348 | 3097471.122 | 632.308 | 5.2 | 0 | Normal | 0.027 | 1 | 50.95 | 2.702 | 14.0504 | 1.325 | 3.6262 | 635.01 | 635.6802 | 0.002033 | 0.70433 | 37.8156 | 0 | 1 | 4.125 | 21.45 | 1.5948 | 2.3753 | 636.433 | 636.7206 | 0.00068131 | 0.3734 | 56.5771 | 0 | 1 | 4.125 | 636.433 | 636.7206 |  |  | 0 | 0 | 0 | 0 | 0.3734 | Subcritical | 0.00068131
511 | 509.996 | 616200.874 | 3097470.241 | 632.3075 | 5.2 | 0 | Normal | 0.027 | 1 | 50.95 | 2.702 | 14.0504 | 1.325 | 3.6262 | 635.0095 | 635.6797 | 0.002033 | 0.70433 | 37.8156 | 0 | 1 | 4.125 | 21.45 | 1.5948 | 2.3753 | 636.4325 | 636.7201 | 0.00068131 | 0.3734 | 56.5771 | 0 | 1 | 4.125 | 636.4325 | 636.7201 |  |  | 0 | 0 | 0 | 0 | 0.3734 | Subcritical | 0.00068131
512 | 510.996 | 616200.4 | 3097469.361 | 632.307 | 5.2 | 0 | Normal | 0.05 | 1 | 50.95 | 2.702 | 14.0504 | 1.325 | 3.6262 | 635.009 | 635.6792 | 0.002033 | 0.70433 | 37.8156 | 0 | 1 | 4.125 | 21.45 | 1.5948 | 2.3753 | 636.432 | 636.7196 | 0.00068131 | 0.3734 | 56.5771 | 0 | 1 | 4.125 | 636.432 | 636.7196 |  |  | 0 | 0 | 0 | 0 | 0.3734 | Subcritical | 0.00068131
513 | 511.996 | 616199.925 | 3097468.481 | 632.3065 | 5.2 | 0 | Normal | 0.078 | 1 | 50.95 | 2.702 | 14.0504 | 1.325 | 3.6262 | 635.0085 | 635.6787 | 0.002033 | 0.70433 | 37.8156 | 0 | 1 | 4.125 | 21.45 | 1.5948 | 2.3753 | 636.4315 | 636.7191 | 0.00068131 | 0.3734 | 56.5771 | 0 | 1 | 4.125 | 636.4315 | 636.7191 |  |  | 0 | 0 | 0 | 0 | 0.3734 | Subcritical | 0.00068131
514 | 512.996 | 616199.451 | 3097467.6 | 632.306 | 5.2 | 0 | Normal | 0.027 | 1 | 50.95 | 2.702 | 14.0504 | 1.325 | 3.6262 | 635.008 | 635.6782 | 0.002033 | 0.70433 | 37.8156 | 0 | 1 | 4.125 | 21.45 | 1.5948 | 2.3753 | 636.431 | 636.7186 | 0.00068131 | 0.3734 | 56.5771 | 0 | 1 | 4.125 | 636.431 | 636.7186 |  |  | 0 | 0 | 0 | 0 | 0.3734 | Subcritical | 0.00068131
515 | 513.996 | 616198.977 | 3097466.72 | 632.3055 | 5.2 | 0 | Normal | 0.027 | 1 | 50.95 | 2.702 | 14.0504 | 1.325 | 3.6262 | 635.0075 | 635.6777 | 0.002033 | 0.70433 | 37.8156 | 0 | 1 | 4.125 | 21.45 | 1.5948 | 2.3753 | 636.4305 | 636.7181 | 0.00068131 | 0.3734 | 56.5771 | 0 | 1 | 4.125 | 636.4305 | 636.7181 |  |  | 0 | 0 | 0 | 0 | 0.3734 | Subcritical | 0.00068131
516 | 514.996 | 616198.503 | 3097465.839 | 632.305 | 5.2 | 0 | Normal | 0.078 | 1 | 50.95 | 2.702 | 14.0504 | 1.325 | 3.6262 | 635.007 | 635.6772 | 0.002033 | 0.70433 | 37.8156 | 0 | 1 | 4.125 | 21.45 | 1.5948 | 2.3753 | 636.43 | 636.7176 | 0.00068131 | 0.3734 | 56.5771 | 0 | 1 | 4.125 | 636.43 | 636.7176 |  |  | 0 | 0 | 0 | 0 | 0.3734 | Subcritical | 0.00068131
517 | 515.996 | 616198.028 | 3097464.959 | 632.3045 | 5.2 | 0 | Normal | 0.05 | 1 | 50.95 | 2.702 | 14.0504 | 1.325 | 3.6262 | 635.0065 | 635.6767 | 0.002033 | 0.70433 | 37.8156 | 0 | 1 | 4.125 | 21.45 | 1.5948 | 2.3753 | 636.4295 | 636.7171 | 0.00068131 | 0.3734 | 56.5771 | 0 | 1 | 4.125 | 636.4295 | 636.7171 |  |  | 0 | 0 | 0 | 0 | 0.3734 | Subcritical | 0.00068131
518 | 516.996 | 616197.554 | 3097464.079 | 632.304 | 5.2 | 0 | Normal | 0.027 | 1 | 50.95 | 2.702 | 14.0504 | 1.325 | 3.6262 | 635.006 | 635.6762 | 0.002033 | 0.70433 | 37.8156 | 0 | 1 | 4.125 | 21.45 | 1.5948 | 2.3753 | 636.429 | 636.7166 | 0.00068131 | 0.3734 | 56.5771 | 0 | 1 | 4.125 | 636.429 | 636.7166 |  |  | 0 | 0 | 0 | 0 | 0.3734 | Subcritical | 0.00068131
519 | 517.996 | 616197.08 | 3097463.198 | 632.3035 | 5.2 | 0 | Normal | 0.027 | 1 | 50.95 | 2.702 | 14.0504 | 1.325 | 3.6262 | 635.0055 | 635.6757 | 0.002033 | 0.70433 | 37.8156 | 0 | 1 | 4.125 | 21.45 | 1.5948 | 2.3753 | 636.4285 | 636.7161 | 0.00068131 | 0.3734 | 56.5771 | 0 | 1 | 4.125 | 636.4285 | 636.7161 |  |  | 0 | 0 | 0 | 0 | 0.3734 | Subcritical | 0.00068131
520 | 518.995 | 616196.606 | 3097462.318 | 632.303 | 5.2 | 0 | Normal | 0.023 | 0.999 | 50.95 | 2.702 | 14.0504 | 1.325 | 3.6262 | 635.005 | 635.6752 | 0.002033 | 0.70433 | 37.8156 | 0 | 1 | 4.125 | 21.45 | 1.5948 | 2.3753 | 636.428 | 636.7156 | 0.00068131 | 0.3734 | 56.5771 | 0 | 1 | 4.125 | 636.428 | 636.7156 |  |  | 0 | 0 | 0 | 0 | 0.3734 | Subcritical | 0.00068131
521 | 519.996 | 616196.131 | 3097461.437 | 632.3025 | 5.2 | 0 | Normal | 0.023 | 1.001 | 50.95 | 2.702 | 14.0504 | 1.325 | 3.6262 | 635.0045 | 635.6747 | 0.002033 | 0.70433 | 37.8156 | 0 | 1 | 4.125 | 21.45 | 1.5948 | 2.3753 | 636.4275 | 636.7151 | 0.00068131 | 0.3734 | 56.5771 | 0 | 1 | 4.125 | 636.4275 | 636.7151 |  |  | 0 | 0 | 0 | 0 | 0.3734 | Subcritical | 0.00068131
522 | 520.996 | 616195.657 | 3097460.557 | 632.302 | 5.2 | 0 | Normal | 0 | 1 | 50.95 | 2.702 | 14.0504 | 1.325 | 3.6262 | 635.004 | 635.6742 | 0.002033 | 0.70433 | 37.8156 | 0 | 1 | 4.125 | 21.45 | 1.5948 | 2.3753 | 636.427 | 636.7146 | 0.00068131 | 0.3734 | 56.5771 | 0 | 1 | 4.125 | 636.427 | 636.7146 |  |  | 0 | 0 | 0 | 0 | 0.3734 | Subcritical | 0.00068131
523 | 521.995 | 616195.183 | 3097459.677 | 632.3015 | 5.2 | 0 | Normal | 0.027 | 0.999 | 50.95 | 2.702 | 14.0504 | 1.325 | 3.6262 | 635.0035 | 635.6737 | 0.002033 | 0.70433 | 37.8156 | 0 | 1 | 4.125 | 21.45 | 1.5948 | 2.3753 | 636.4265 | 636.7141 | 0.00068131 | 0.3734 | 56.5771 | 0 | 1 | 4.125 | 636.4265 | 636.7141 |  |  | 0 | 0 | 0 | 0 | 0.3734 | Subcritical | 0.00068131
524 | 522.996 | 616194.709 | 3097458.796 | 632.301 | 5.2 | 0 | Normal | 0.027 | 1.001 | 50.95 | 2.702 | 14.0504 | 1.325 | 3.6262 | 635.003 | 635.6732 | 0.002033 | 0.70433 | 37.8156 | 0 | 1 | 4.125 | 21.45 | 1.5948 | 2.3753 | 636.426 | 636.7136 | 0.00068131 | 0.3734 | 56.5771 | 0 | 1 | 4.125 | 636.426 | 636.7136 |  |  | 0 | 0 | 0 | 0 | 0.3734 | Subcritical | 0.00068131
525 | 523.995 | 616194.235 | 3097457.916 | 632.3005 | 5.2 | 0 | Normal | 0.023 | 0.999 | 50.95 | 2.702 | 14.0504 | 1.325 | 3.6262 | 635.0025 | 635.6727 | 0.002033 | 0.70433 | 37.8156 | 0 | 1 | 4.125 | 21.45 | 1.5948 | 2.3753 | 636.4255 | 636.7131 | 0.00068131 | 0.3734 | 56.5771 | 0 | 1 | 4.125 | 636.4255 | 636.7131 |  |  | 0 | 0 | 0 | 0 | 0.3734 | Subcritical | 0.00068131
526 | 524.996 | 616193.76 | 3097457.035 | 632.3 | 5.2 | 0 | Normal | 0.023 | 1.001 | 50.95 | 2.702 | 14.0504 | 1.325 | 3.6262 | 635.002 | 635.6722 | 0.002033 | 0.70433 | 37.8156 | 0 | 1 | 4.125 | 21.45 | 1.5948 | 2.3753 | 636.425 | 636.7126 | 0.00068131 | 0.3734 | 56.5771 | 0 | 1 | 4.125 | 636.425 | 636.7126 |  |  | 0 | 0 | 0 | 0 | 0.3734 | Subcritical | 0.00068131
527 | 525.996 | 616193.286 | 3097456.155 | 632.2995 | 5.2 | 0 | Normal | 0 | 1 | 50.95 | 2.702 | 14.0504 | 1.325 | 3.6262 | 635.0015 | 635.6717 | 0.002033 | 0.70433 | 37.8156 | 0 | 1 | 4.125 | 21.45 | 1.5948 | 2.3753 | 636.4245 | 636.7121 | 0.00068131 | 0.3734 | 56.5771 | 0 | 1 | 4.125 | 636.4245 | 636.7121 |  |  | 0 | 0 | 0 | 0 | 0.3734 | Subcritical | 0.00068131
528 | 526.995 | 616192.812 | 3097455.275 | 632.299 | 5.2 | 0 | Normal | 0.027 | 0.999 | 50.95 | 2.702 | 14.0504 | 1.325 | 3.6262 | 635.001 | 635.6712 | 0.002033 | 0.70433 | 37.8156 | 0 | 1 | 4.125 | 21.45 | 1.5948 | 2.3753 | 636.424 | 636.7116 | 0.00068131 | 0.3734 | 56.5771 | 0 | 1 | 4.125 | 636.424 | 636.7116 |  |  | 0 | 0 | 0 | 0 | 0.3734 | Subcritical | 0.00068131
529 | 527.996 | 616192.338 | 3097454.394 | 632.2985 | 5.2 | 0 | Normal | 0.078 | 1.001 | 50.95 | 2.702 | 14.0504 | 1.325 | 3.6262 | 635.0005 | 635.6707 | 0.002033 | 0.70433 | 37.8156 | 0 | 1 | 4.125 | 21.45 | 1.5948 | 2.3753 | 636.4235 | 636.7111 | 0.00068131 | 0.3734 | 56.5771 | 0 | 1 | 4.125 | 636.4235 | 636.7111 |  |  | 0 | 0 | 0 | 0 | 0.3734 | Subcritical | 0.00068131
530 | 528.996 | 616191.863 | 3097453.514 | 632.298 | 5.2 | 0 | Normal | 0.078 | 1 | 50.95 | 2.702 | 14.0504 | 1.325 | 3.6262 | 635 | 635.6702 | 0.002033 | 0.70433 | 37.8156 | 0 | 1 | 4.125 | 21.45 | 1.5948 | 2.3753 | 636.423 | 636.7106 | 0.00068131 | 0.3734 | 56.5771 | 0 | 1 | 4.125 | 636.423 | 636.7106 |  |  | 0 | 0 | 0 | 0 | 0.3734 | Subcritical | 0.00068131
531 | 529.996 | 616191.389 | 3097452.633 | 632.2975 | 5.2 | 0 | Normal | 0.027 | 1 | 50.95 | 2.702 | 14.0504 | 1.325 | 3.6262 | 634.9995 | 635.6697 | 0.002033 | 0.70433 | 37.8156 | 0 | 1 | 4.125 | 21.45 | 1.5948 | 2.3753 | 636.4225 | 636.7101 | 0.00068131 | 0.3734 | 56.5771 | 0 | 1 | 4.125 | 636.4225 | 636.7101 |  |  | 0 | 0 | 0 | 0 | 0.3734 | Subcritical | 0.00068131
532 | 530.996 | 616190.915 | 3097451.753 | 632.297 | 5.2 | 0 | Normal | 0 | 1 | 50.95 | 2.702 | 14.0504 | 1.325 | 3.6262 | 634.999 | 635.6692 | 0.002033 | 0.70433 | 37.8156 | 0 | 1 | 4.125 | 21.45 | 1.5948 | 2.3753 | 636.422 | 636.7096 | 0.00068131 | 0.3734 | 56.5771 | 0 | 1 | 4.125 | 636.422 | 636.7096 |  |  | 0 | 0 | 0 | 0 | 0.3734 | Subcritical | 0.00068131
533 | 531.995 | 616190.441 | 3097450.873 | 632.2965 | 5.2 | 0 | Normal | 0.023 | 0.999 | 50.95 | 2.702 | 14.0504 | 1.325 | 3.6262 | 634.9985 | 635.6687 | 0.002033 | 0.70433 | 37.8156 | 0 | 1 | 4.125 | 21.45 | 1.5948 | 2.3753 | 636.4215 | 636.7091 | 0.00068131 | 0.3734 | 56.5771 | 0 | 1 | 4.125 | 636.4215 | 636.7091 |  |  | 0 | 0 | 0 | 0 | 0.3734 | Subcritical | 0.00068131
534 | 532.996 | 616189.966 | 3097449.992 | 632.296 | 5.2 | 0 | Normal | 0.023 | 1.001 | 50.95 | 2.702 | 14.0504 | 1.325 | 3.6262 | 634.998 | 635.6682 | 0.002033 | 0.70433 | 37.8156 | 0 | 1 | 4.125 | 21.45 | 1.5948 | 2.3753 | 636.421 | 636.7086 | 0.00068131 | 0.3734 | 56.5771 | 0 | 1 | 4.125 | 636.421 | 636.7086 |  |  | 0 | 0 | 0 | 0 | 0.3734 | Subcritical | 0.00068131
535 | 533.996 | 616189.492 | 3097449.112 | 632.2955 | 5.2 | 0 | Normal | 0.027 | 1 | 50.95 | 2.702 | 14.0504 | 1.325 | 3.6262 | 634.9975 | 635.6677 | 0.002033 | 0.70433 | 37.8156 | 0 | 1 | 4.125 | 21.45 | 1.5948 | 2.3753 | 636.4205 | 636.7081 | 0.00068131 | 0.3734 | 56.5771 | 0 | 1 | 4.125 | 636.4205 | 636.7081 |  |  | 0 | 0 | 0 | 0 | 0.3734 | Subcritical | 0.00068131
536 | 534.996 | 616189.018 | 3097448.231 | 632.295 | 5.2 | 0 | Normal | 0.027 | 1 | 50.95 | 2.702 | 14.0504 | 1.325 | 3.6262 | 634.997 | 635.6672 | 0.002033 | 0.70433 | 37.8156 | 0 | 1 | 4.125 | 21.45 | 1.5948 | 2.3753 | 636.42 | 636.7076 | 0.00068131 | 0.3734 | 56.5771 | 0 | 1 | 4.125 | 636.42 | 636.7076 |  |  | 0 | 0 | 0 | 0 | 0.3734 | Subcritical | 0.00068131
537 | 535.996 | 616188.544 | 3097447.351 | 632.2945 | 5.2 | 0 | Normal | 0 | 1 | 50.95 | 2.702 | 14.0504 | 1.325 | 3.6262 | 634.9965 | 635.6667 | 0.002033 | 0.70433 | 37.8156 | 0 | 1 | 4.125 | 21.45 | 1.5948 | 2.3753 | 636.4195 | 636.7071 | 0.00068131 | 0.3734 | 56.5771 | 0 | 1 | 4.125 | 636.4195 | 636.7071 |  |  | 0 | 0 | 0 | 0 | 0.3734 | Subcritical | 0.00068131
538 | 536.995 | 616188.07 | 3097446.471 | 632.294 | 5.2 | 0 | Normal | 0.023 | 0.999 | 50.95 | 2.702 | 14.0504 | 1.325 | 3.6262 | 634.996 | 635.6662 | 0.002033 | 0.70433 | 37.8156 | 0 | 1 | 4.125 | 21.45 | 1.5948 | 2.3753 | 636.419 | 636.7066 | 0.00068131 | 0.3734 | 56.5771 | 0 | 1 | 4.125 | 636.419 | 636.7066 |  |  | 0 | 0 | 0 | 0 | 0.3734 | Subcritical | 0.00068131
539 | 537.996 | 616187.595 | 3097445.59 | 632.2935 | 5.2 | 0 | Normal | 0.023 | 1.001 | 50.95 | 2.702 | 14.0504 | 1.325 | 3.6262 | 634.9955 | 635.6657 | 0.002033 | 0.70433 | 37.8156 | 0 | 1 | 4.125 | 21.45 | 1.5948 | 2.3753 | 636.4185 | 636.7061 | 0.00068131 | 0.3734 | 56.5771 | 0 | 1 | 4.125 | 636.4185 | 636.7061 |  |  | 0 | 0 | 0 | 0 | 0.3734 | Subcritical | 0.00068131
540 | 538.996 | 616187.121 | 3097444.71 | 632.293 | 5.2 | 0 | Normal | 0.027 | 1 | 50.95 | 2.702 | 14.0504 | 1.325 | 3.6262 | 634.995 | 635.6652 | 0.002033 | 0.70433 | 37.8156 | 0 | 1 | 4.125 | 21.45 | 1.5948 | 2.3753 | 636.418 | 636.7056 | 0.00068131 | 0.3734 | 56.5771 | 0 | 1 | 4.125 | 636.418 | 636.7056 |  |  | 0 | 0 | 0 | 0 | 0.3734 | Subcritical | 0.00068131
541 | 539.996 | 616186.647 | 3097443.829 | 632.2925 | 5.2 | 0 | Normal | 0.027 | 1 | 50.95 | 2.702 | 14.0504 | 1.325 | 3.6262 | 634.9945 | 635.6647 | 0.002033 | 0.70433 | 37.8156 | 0 | 1 | 4.125 | 21.45 | 1.5948 | 2.3753 | 636.4175 | 636.7051 | 0.00068131 | 0.3734 | 56.5771 | 0 | 1 | 4.125 | 636.4175 | 636.7051 |  |  | 0 | 0 | 0 | 0 | 0.3734 | Subcritical | 0.00068131
542 | 540.996 | 616186.173 | 3097442.949 | 632.292 | 5.2 | 0 | Normal | 0.05 | 1 | 50.95 | 2.702 | 14.0504 | 1.325 | 3.6262 | 634.994 | 635.6642 | 0.002033 | 0.70433 | 37.8156 | 0 | 1 | 4.125 | 21.45 | 1.5948 | 2.3753 | 636.417 | 636.7046 | 0.00068131 | 0.3734 | 56.5771 | 0 | 1 | 4.125 | 636.417 | 636.7046 |  |  | 0 | 0 | 0 | 0 | 0.3734 | Subcritical | 0.00068131
543 | 541.996 | 616185.698 | 3097442.069 | 632.2915 | 5.2 | 0 | Normal | 0.078 | 1 | 50.95 | 2.702 | 14.0504 | 1.325 | 3.6262 | 634.9935 | 635.6637 | 0.002033 | 0.70433 | 37.8156 | 0 | 1 | 4.125 | 21.45 | 1.5948 | 2.3753 | 636.4165 | 636.7041 | 0.00068131 | 0.3734 | 56.5771 | 0 | 1 | 4.125 | 636.4165 | 636.7041 |  |  | 0 | 0 | 0 | 0 | 0.3734 | Subcritical | 0.00068131
544 | 542.996 | 616185.224 | 3097441.188 | 632.291 | 5.2 | 0 | Normal | 0.027 | 1 | 50.95 | 2.702 | 14.0504 | 1.325 | 3.6262 | 634.993 | 635.6632 | 0.002033 | 0.70433 | 37.8156 | 0 | 1 | 4.125 | 21.45 | 1.5948 | 2.3753 | 636.416 | 636.7036 | 0.00068131 | 0.3734 | 56.5771 | 0 | 1 | 4.125 | 636.416 | 636.7036 |  |  | 0 | 0 | 0 | 0 | 0.3734 | Subcritical | 0.00068131
545 | 543.996 | 616184.75 | 3097440.308 | 632.2905 | 5.2 | 0 | Normal | 0.027 | 1 | 50.95 | 2.702 | 14.0504 | 1.325 | 3.6262 | 634.9925 | 635.6627 | 0.002033 | 0.70433 | 37.8156 | 0 | 1 | 4.125 | 21.45 | 1.5948 | 2.3753 | 636.4155 | 636.7031 | 0.00068131 | 0.3734 | 56.5771 | 0 | 1 | 4.125 | 636.4155 | 636.7031 |  |  | 0 | 0 | 0 | 0 | 0.3734 | Subcritical | 0.00068131
546 | 544.996 | 616184.276 | 3097439.427 | 632.29 | 5.2 | 0 | Normal | 0.078 | 1 | 50.95 | 2.702 | 14.0504 | 1.325 | 3.6262 | 634.992 | 635.6622 | 0.002033 | 0.70433 | 37.8156 | 0 | 1 | 4.125 | 21.45 | 1.5948 | 2.3753 | 636.415 | 636.7026 | 0.00068131 | 0.3734 | 56.5771 | 0 | 1 | 4.125 | 636.415 | 636.7026 |  |  | 0 | 0 | 0 | 0 | 0.3734 | Subcritical | 0.00068131
547 | 545.996 | 616183.801 | 3097438.547 | 632.2895 | 5.2 | 0 | Normal | 0.05 | 1 | 50.95 | 2.702 | 14.0504 | 1.325 | 3.6262 | 634.9915 | 635.6617 | 0.002033 | 0.70433 | 37.8156 | 0 | 1 | 4.125 | 21.45 | 1.5948 | 2.3753 | 636.4145 | 636.7021 | 0.00068131 | 0.3734 | 56.5771 | 0 | 1 | 4.125 | 636.4145 | 636.7021 |  |  | 0 | 0 | 0 | 0 | 0.3734 | Subcritical | 0.00068131
548 | 546.996 | 616183.327 | 3097437.667 | 632.289 | 5.2 | 0 | Normal | 0.027 | 1 | 50.95 | 2.702 | 14.0504 | 1.325 | 3.6262 | 634.991 | 635.6612 | 0.002033 | 0.70433 | 37.8156 | 0 | 1 | 4.125 | 21.45 | 1.5948 | 2.3753 | 636.414 | 636.7016 | 0.00068131 | 0.3734 | 56.5771 | 0 | 1 | 4.125 | 636.414 | 636.7016 |  |  | 0 | 0 | 0 | 0 | 0.3734 | Subcritical | 0.00068131
549 | 547.996 | 616182.853 | 3097436.786 | 632.2885 | 5.2 | 0 | Normal | 0.027 | 1 | 50.95 | 2.702 | 14.0504 | 1.325 | 3.6262 | 634.9905 | 635.6607 | 0.002033 | 0.70433 | 37.8156 | 0 | 1 | 4.125 | 21.45 | 1.5948 | 2.3753 | 636.4135 | 636.7011 | 0.00068131 | 0.3734 | 56.5771 | 0 | 1 | 4.125 | 636.4135 | 636.7011 |  |  | 0 | 0 | 0 | 0 | 0.3734 | Subcritical | 0.00068131
550 | 548.996 | 616182.379 | 3097435.906 | 632.288 | 5.2 | 0 | Normal | 0.027 | 1 | 50.95 | 2.702 | 14.0504 | 1.325 | 3.6262 | 634.99 | 635.6602 | 0.002033 | 0.70433 | 37.8156 | 0 | 1 | 4.125 | 21.45 | 1.5948 | 2.3753 | 636.413 | 636.7006 | 0.00068131 | 0.3734 | 56.5771 | 0 | 1 | 4.125 | 636.413 | 636.7006 |  |  | 0 | 0 | 0 | 0 | 0.3734 | Subcritical | 0.00068131
551 | 549.996 | 616181.905 | 3097435.025 | 632.2875 | 5.2 | 0 | Normal | 0.078 | 1 | 50.95 | 2.702 | 14.0504 | 1.325 | 3.6262 | 634.9895 | 635.6597 | 0.002033 | 0.70433 | 37.8156 | 0 | 1 | 4.125 | 21.45 | 1.5948 | 2.3753 | 636.4125 | 636.7001 | 0.00068131 | 0.3734 | 56.5771 | 0 | 1 | 4.125 | 636.4125 | 636.7001 |  |  | 0 | 0 | 0 | 0 | 0.3734 | Subcritical | 0.00068131
552 | 550.996 | 616181.43 | 3097434.145 | 632.287 | 5.2 | 0 | Normal | 0.05 | 1 | 50.95 | 2.702 | 14.0504 | 1.325 | 3.6262 | 634.989 | 635.6592 | 0.002033 | 0.70433 | 37.8156 | 0 | 1 | 4.125 | 21.45 | 1.5948 | 2.3753 | 636.412 | 636.6996 | 0.00068131 | 0.3734 | 56.5771 | 0 | 1 | 4.125 | 636.412 | 636.6996 |  |  | 0 | 0 | 0 | 0 | 0.3734 | Subcritical | 0.00068131
553 | 551.995 | 616180.956 | 3097433.265 | 632.2865 | 5.2 | 0 | Normal | 0.027 | 0.999 | 50.95 | 2.702 | 14.0504 | 1.325 | 3.6262 | 634.9885 | 635.6587 | 0.002033 | 0.70433 | 37.8156 | 0 | 1 | 4.125 | 21.45 | 1.5948 | 2.3753 | 636.4115 | 636.6991 | 0.00068131 | 0.3734 | 56.5771 | 0 | 1 | 4.125 | 636.4115 | 636.6991 |  |  | 0 | 0 | 0 | 0 | 0.3734 | Subcritical | 0.00068131
554 | 552.996 | 616180.482 | 3097432.384 | 632.286 | 5.2 | 0 | Normal | 0.027 | 1.001 | 50.95 | 2.702 | 14.0504 | 1.325 | 3.6262 | 634.988 | 635.6582 | 0.002033 | 0.70433 | 37.8156 | 0 | 1 | 4.125 | 21.45 | 1.5948 | 2.3753 | 636.411 | 636.6986 | 0.00068131 | 0.3734 | 56.5771 | 0 | 1 | 4.125 | 636.411 | 636.6986 |  |  | 0 | 0 | 0 | 0 | 0.3734 | Subcritical | 0.00068131
555 | 553.995 | 616180.008 | 3097431.504 | 632.2855 | 5.2 | 0 | Normal | 0.023 | 0.999 | 50.95 | 2.702 | 14.0504 | 1.325 | 3.6262 | 634.9875 | 635.6577 | 0.002033 | 0.70433 | 37.8156 | 0 | 1 | 4.125 | 21.45 | 1.5948 | 2.3753 | 636.4105 | 636.6981 | 0.00068131 | 0.3734 | 56.5771 | 0 | 1 | 4.125 | 636.4105 | 636.6981 |  |  | 0 | 0 | 0 | 0 | 0.3734 | Subcritical | 0.00068131
556 | 554.996 | 616179.533 | 3097430.623 | 632.285 | 5.2 | 0 | Normal | 0.023 | 1.001 | 50.95 | 2.702 | 14.0504 | 1.325 | 3.6262 | 634.987 | 635.6572 | 0.002033 | 0.70433 | 37.8156 | 0 | 1 | 4.125 | 21.45 | 1.5948 | 2.3753 | 636.41 | 636.6976 | 0.00068131 | 0.3734 | 56.5771 | 0 | 1 | 4.125 | 636.41 | 636.6976 |  |  | 0 | 0 | 0 | 0 | 0.3734 | Subcritical | 0.00068131
557 | 555.996 | 616179.059 | 3097429.743 | 632.2845 | 5.2 | 0 | Normal | 0 | 1 | 50.95 | 2.702 | 14.0504 | 1.325 | 3.6262 | 634.9865 | 635.6567 | 0.002033 | 0.70433 | 37.8156 | 0 | 1 | 4.125 | 21.45 | 1.5948 | 2.3753 | 636.4095 | 636.6971 | 0.00068131 | 0.3734 | 56.5771 | 0 | 1 | 4.125 | 636.4095 | 636.6971 |  |  | 0 | 0 | 0 | 0 | 0.3734 | Subcritical | 0.00068131
558 | 556.995 | 616178.585 | 3097428.863 | 632.284 | 5.2 | 0 | Normal | 0.027 | 0.999 | 50.95 | 2.702 | 14.0504 | 1.325 | 3.6262 | 634.986 | 635.6562 | 0.002033 | 0.70433 | 37.8156 | 0 | 1 | 4.125 | 21.45 | 1.5948 | 2.3753 | 636.409 | 636.6966 | 0.00068131 | 0.3734 | 56.5771 | 0 | 1 | 4.125 | 636.409 | 636.6966 |  |  | 0 | 0 | 0 | 0 | 0.3734 | Subcritical | 0.00068131
559 | 557.996 | 616178.111 | 3097427.982 | 632.2835 | 5.2 | 0 | Normal | 0.078 | 1.001 | 50.95 | 2.702 | 14.0504 | 1.325 | 3.6262 | 634.9855 | 635.6557 | 0.002033 | 0.70433 | 37.8156 | 0 | 1 | 4.125 | 21.45 | 1.5948 | 2.3753 | 636.4085 | 636.6961 | 0.00068131 | 0.3734 | 56.5771 | 0 | 1 | 4.125 | 636.4085 | 636.6961 |  |  | 0 | 0 | 0 | 0 | 0.3734 | Subcritical | 0.00068131
560 | 558.996 | 616177.636 | 3097427.102 | 632.283 | 5.2 | 0 | Normal | 0.078 | 1 | 50.95 | 2.702 | 14.0504 | 1.325 | 3.6262 | 634.985 | 635.6552 | 0.002033 | 0.70433 | 37.8156 | 0 | 1 | 4.125 | 21.45 | 1.5948 | 2.3753 | 636.408 | 636.6956 | 0.00068131 | 0.3734 | 56.5771 | 0 | 1 | 4.125 | 636.408 | 636.6956 |  |  | 0 | 0 | 0 | 0 | 0.3734 | Subcritical | 0.00068131
561 | 559.996 | 616177.162 | 3097426.221 | 632.2825 | 5.2 | 0 | Normal | 0.027 | 1 | 50.95 | 2.702 | 14.0504 | 1.325 | 3.6262 | 634.9845 | 635.6547 | 0.002033 | 0.70433 | 37.8156 | 0 | 1 | 4.125 | 21.45 | 1.5948 | 2.3753 | 636.4075 | 636.6951 | 0.00068131 | 0.3734 | 56.5771 | 0 | 1 | 4.125 | 636.4075 | 636.6951 |  |  | 0 | 0 | 0 | 0 | 0.3734 | Subcritical | 0.00068131
562 | 560.996 | 616176.688 | 3097425.341 | 632.282 | 5.2 | 0 | Normal | 0 | 1 | 50.95 | 2.702 | 14.0504 | 1.325 | 3.6262 | 634.984 | 635.6542 | 0.002033 | 0.70433 | 37.8156 | 0 | 1 | 4.125 | 21.45 | 1.5948 | 2.3753 | 636.407 | 636.6946 | 0.00068131 | 0.3734 | 56.5771 | 0 | 1 | 4.125 | 636.407 | 636.6946 |  |  | 0 | 0 | 0 | 0 | 0.3734 | Subcritical | 0.00068131
563 | 561.995 | 616176.214 | 3097424.461 | 632.2815 | 5.2 | 0 | Normal | 0.027 | 0.999 | 50.95 | 2.702 | 14.0504 | 1.325 | 3.6262 | 634.9835 | 635.6537 | 0.002033 | 0.70433 | 37.8156 | 0 | 1 | 4.125 | 21.45 | 1.5948 | 2.3753 | 636.4065 | 636.6941 | 0.00068131 | 0.3734 | 56.5771 | 0 | 1 | 4.125 | 636.4065 | 636.6941 |  |  | 0 | 0 | 0 | 0 | 0.3734 | Subcritical | 0.00068131
564 | 562.996 | 616175.74 | 3097423.58 | 632.281 | 5.2 | 0 | Normal | 0.078 | 1.001 | 50.95 | 2.702 | 14.0504 | 1.325 | 3.6262 | 634.983 | 635.6532 | 0.002033 | 0.70433 | 37.8156 | 0 | 1 | 4.125 | 21.45 | 1.5948 | 2.3753 | 636.406 | 636.6936 | 0.00068131 | 0.3734 | 56.5771 | 0 | 1 | 4.125 | 636.406 | 636.6936 |  |  | 0 | 0 | 0 | 0 | 0.3734 | Subcritical | 0.00068131
565 | 563.996 | 616175.265 | 3097422.7 | 632.2805 | 5.2 | 0 | Normal | 0.078 | 1 | 50.95 | 2.702 | 14.0504 | 1.325 | 3.6262 | 634.9825 | 635.6527 | 0.002033 | 0.70433 | 37.8156 | 0 | 1 | 4.125 | 21.45 | 1.5948 | 2.3753 | 636.4055 | 636.6931 | 0.00068131 | 0.3734 | 56.5771 | 0 | 1 | 4.125 | 636.4055 | 636.6931 |  |  | 0 | 0 | 0 | 0 | 0.3734 | Subcritical | 0.00068131
566 | 564.996 | 616174.791 | 3097421.819 | 632.28 | 5.2 | 0 | Normal | 0.027 | 1 | 50.95 | 2.702 | 14.0504 | 1.325 | 3.6262 | 634.982 | 635.6522 | 0.002033 | 0.70433 | 37.8156 | 0 | 1 | 4.125 | 21.45 | 1.5948 | 2.3753 | 636.405 | 636.6926 | 0.00068131 | 0.3734 | 56.5771 | 0 | 1 | 4.125 | 636.405 | 636.6926 |  |  | 0 | 0 | 0 | 0 | 0.3734 | Subcritical | 0.00068131
567 | 565.996 | 616174.317 | 3097420.939 | 632.2795 | 5.2 | 0 | Normal | 0 | 1 | 50.95 | 2.702 | 14.0504 | 1.325 | 3.6262 | 634.9815 | 635.6517 | 0.002033 | 0.70433 | 37.8156 | 0 | 1 | 4.125 | 21.45 | 1.5948 | 2.3753 | 636.4045 | 636.6921 | 0.00068131 | 0.3734 | 56.5771 | 0 | 1 | 4.125 | 636.4045 | 636.6921 |  |  | 0 | 0 | 0 | 0 | 0.3734 | Subcritical | 0.00068131
568 | 566.995 | 616173.843 | 3097420.059 | 632.279 | 5.2 | 0 | Normal | 0.023 | 0.999 | 50.95 | 2.702 | 14.0504 | 1.325 | 3.6262 | 634.981 | 635.6512 | 0.002033 | 0.70433 | 37.8156 | 0 | 1 | 4.125 | 21.45 | 1.5948 | 2.3753 | 636.404 | 636.6916 | 0.00068131 | 0.3734 | 56.5771 | 0 | 1 | 4.125 | 636.404 | 636.6916 |  |  | 0 | 0 | 0 | 0 | 0.3734 | Subcritical | 0.00068131
569 | 567.996 | 616173.368 | 3097419.178 | 632.2785 | 5.2 | 0 | Normal | 0.023 | 1.001 | 50.95 | 2.702 | 14.0504 | 1.325 | 3.6262 | 634.9805 | 635.6507 | 0.002033 | 0.70433 | 37.8156 | 0 | 1 | 4.125 | 21.45 | 1.5948 | 2.3753 | 636.4035 | 636.6911 | 0.00068131 | 0.3734 | 56.5771 | 0 | 1 | 4.125 | 636.4035 | 636.6911 |  |  | 0 | 0 | 0 | 0 | 0.3734 | Subcritical | 0.00068131
570 | 568.996 | 616172.894 | 3097418.298 | 632.278 | 5.2 | 0 | Normal | 0.027 | 1 | 50.95 | 2.702 | 14.0504 | 1.325 | 3.6262 | 634.98 | 635.6502 | 0.002033 | 0.70433 | 37.8156 | 0 | 1 | 4.125 | 21.45 | 1.5948 | 2.3753 | 636.403 | 636.6906 | 0.00068131 | 0.3734 | 56.5771 | 0 | 1 | 4.125 | 636.403 | 636.6906 |  |  | 0 | 0 | 0 | 0 | 0.3734 | Subcritical | 0.00068131
571 | 569.996 | 616172.42 | 3097417.417 | 632.2775 | 5.2 | 0 | Normal | 0.027 | 1 | 50.95 | 2.702 | 14.0504 | 1.325 | 3.6262 | 634.9795 | 635.6497 | 0.002033 | 0.70433 | 37.8156 | 0 | 1 | 4.125 | 21.45 | 1.5948 | 2.3753 | 636.4025 | 636.6901 | 0.00068131 | 0.3734 | 56.5771 | 0 | 1 | 4.125 | 636.4025 | 636.6901 |  |  | 0 | 0 | 0 | 0 | 0.3734 | Subcritical | 0.00068131
572 | 570.996 | 616171.946 | 3097416.537 | 632.277 | 5.2 | 0 | Normal | 0.05 | 1 | 50.95 | 2.702 | 14.0504 | 1.325 | 3.6262 | 634.979 | 635.6492 | 0.002033 | 0.70433 | 37.8156 | 0 | 1 | 4.125 | 21.45 | 1.5948 | 2.3753 | 636.402 | 636.6896 | 0.00068131 | 0.3734 | 56.5771 | 0 | 1 | 4.125 | 636.402 | 636.6896 |  |  | 0 | 0 | 0 | 0 | 0.3734 | Subcritical | 0.00068131
573 | 571.996 | 616171.471 | 3097415.657 | 632.2765 | 5.2 | 0 | Normal | 0.078 | 1 | 50.95 | 2.702 | 14.0504 | 1.325 | 3.6262 | 634.9785 | 635.6487 | 0.002033 | 0.70433 | 37.8156 | 0 | 1 | 4.125 | 21.45 | 1.5948 | 2.3753 | 636.4015 | 636.6891 | 0.00068131 | 0.3734 | 56.5771 | 0 | 1 | 4.125 | 636.4015 | 636.6891 |  |  | 0 | 0 | 0 | 0 | 0.3734 | Subcritical | 0.00068131
574 | 572.996 | 616170.997 | 3097414.776 | 632.276 | 5.2 | 0 | Normal | 0.027 | 1 | 50.95 | 2.702 | 14.0504 | 1.325 | 3.6262 | 634.978 | 635.6482 | 0.002033 | 0.70433 | 37.8156 | 0 | 1 | 4.125 | 21.45 | 1.5948 | 2.3753 | 636.401 | 636.6886 | 0.00068131 | 0.3734 | 56.5771 | 0 | 1 | 4.125 | 636.401 | 636.6886 |  |  | 0 | 0 | 0 | 0 | 0.3734 | Subcritical | 0.00068131
575 | 573.996 | 616170.523 | 3097413.896 | 632.2755 | 5.2 | 0 | Normal | 0.027 | 1 | 50.95 | 2.702 | 14.0504 | 1.325 | 3.6262 | 634.9775 | 635.6477 | 0.002033 | 0.70433 | 37.8156 | 0 | 1 | 4.125 | 21.45 | 1.5948 | 2.3753 | 636.4005 | 636.6881 | 0.00068131 | 0.3734 | 56.5771 | 0 | 1 | 4.125 | 636.4005 | 636.6881 |  |  | 0 | 0 | 0 | 0 | 0.3734 | Subcritical | 0.00068131
576 | 574.996 | 616170.049 | 3097413.015 | 632.275 | 5.2 | 0 | Normal | 0.027 | 1 | 50.95 | 2.702 | 14.0504 | 1.325 | 3.6262 | 634.977 | 635.6472 | 0.002033 | 0.70433 | 37.8156 | 0 | 1 | 4.125 | 21.45 | 1.5948 | 2.3753 | 636.4 | 636.6876 | 0.00068131 | 0.3734 | 56.5771 | 0 | 1 | 4.125 | 636.4 | 636.6876 |  |  | 0 | 0 | 0 | 0 | 0.3734 | Subcritical | 0.00068131
577 | 575.996 | 616169.575 | 3097412.135 | 632.2745 | 5.2 | 0 | Normal | 0.05 | 1 | 50.95 | 2.702 | 14.0504 | 1.325 | 3.6262 | 634.9765 | 635.6467 | 0.002033 | 0.70433 | 37.8156 | 0 | 1 | 4.125 | 21.45 | 1.5948 | 2.3753 | 636.3995 | 636.6871 | 0.00068131 | 0.3734 | 56.5771 | 0 | 1 | 4.125 | 636.3995 | 636.6871 |  |  | 0 | 0 | 0 | 0 | 0.3734 | Subcritical | 0.00068131
578 | 576.996 | 616169.1 | 3097411.255 | 632.274 | 5.2 | 0 | Normal | 0.078 | 1 | 50.95 | 2.702 | 14.0504 | 1.325 | 3.6262 | 634.976 | 635.6462 | 0.002033 | 0.70433 | 37.8156 | 0 | 1 | 4.125 | 21.45 | 1.5948 | 2.3753 | 636.399 | 636.6866 | 0.00068131 | 0.3734 | 56.5771 | 0 | 1 | 4.125 | 636.399 | 636.6866 |  |  | 0 | 0 | 0 | 0 | 0.3734 | Subcritical | 0.00068131
579 | 577.996 | 616168.626 | 3097410.374 | 632.2735 | 5.2 | 0 | Normal | 0.027 | 1 | 50.95 | 2.702 | 14.0504 | 1.325 | 3.6262 | 634.9755 | 635.6457 | 0.002033 | 0.70433 | 37.8156 | 0 | 1 | 4.125 | 21.45 | 1.5948 | 2.3753 | 636.3985 | 636.6861 | 0.00068131 | 0.3734 | 56.5771 | 0 | 1 | 4.125 | 636.3985 | 636.6861 |  |  | 0 | 0 | 0 | 0 | 0.3734 | Subcritical | 0.00068131
580 | 578.996 | 616168.152 | 3097409.494 | 632.273 | 5.2 | 0 | Normal | 0.027 | 1 | 50.95 | 2.702 | 14.0504 | 1.325 | 3.6262 | 634.975 | 635.6452 | 0.002033 | 0.70433 | 37.8156 | 0 | 1 | 4.125 | 21.45 | 1.5948 | 2.3753 | 636.398 | 636.6856 | 0.00068131 | 0.3734 | 56.5771 | 0 | 1 | 4.125 | 636.398 | 636.6856 |  |  | 0 | 0 | 0 | 0 | 0.3734 | Subcritical | 0.00068131
581 | 579.996 | 616167.678 | 3097408.613 | 632.2725 | 5.2 | 0 | Normal | 0.078 | 1 | 50.95 | 2.702 | 14.0504 | 1.325 | 3.6262 | 634.9745 | 635.6447 | 0.002033 | 0.70433 | 37.8156 | 0 | 1 | 4.125 | 21.45 | 1.5948 | 2.3753 | 636.3975 | 636.6851 | 0.00068131 | 0.3734 | 56.5771 | 0 | 1 | 4.125 | 636.3975 | 636.6851 |  |  | 0 | 0 | 0 | 0 | 0.3734 | Subcritical | 0.00068131
582 | 580.996 | 616167.203 | 3097407.733 | 632.272 | 5.2 | 0 | Normal | 0.05 | 1 | 50.95 | 2.702 | 14.0504 | 1.325 | 3.6262 | 634.974 | 635.6442 | 0.002033 | 0.70433 | 37.8156 | 0 | 1 | 4.125 | 21.45 | 1.5948 | 2.3753 | 636.397 | 636.6846 | 0.00068131 | 0.3734 | 56.5771 | 0 | 1 | 4.125 | 636.397 | 636.6846 |  |  | 0 | 0 | 0 | 0 | 0.3734 | Subcritical | 0.00068131
583 | 581.996 | 616166.729 | 3097406.853 | 632.2715 | 5.2 | 0 | Normal | 0.027 | 1 | 50.95 | 2.702 | 14.0504 | 1.325 | 3.6262 | 634.9735 | 635.6437 | 0.002033 | 0.70433 | 37.8156 | 0 | 1 | 4.125 | 21.45 | 1.5948 | 2.3753 | 636.3965 | 636.6841 | 0.00068131 | 0.3734 | 56.5771 | 0 | 1 | 4.125 | 636.3965 | 636.6841 |  |  | 0 | 0 | 0 | 0 | 0.3734 | Subcritical | 0.00068131
584 | 582.996 | 616166.255 | 3097405.972 | 632.271 | 5.2 | 0 | Normal | 0.027 | 1 | 50.95 | 2.702 | 14.0504 | 1.325 | 3.6262 | 634.973 | 635.6432 | 0.002033 | 0.70433 | 37.8156 | 0 | 1 | 4.125 | 21.45 | 1.5948 | 2.3753 | 636.396 | 636.6836 | 0.00068131 | 0.3734 | 56.5771 | 0 | 1 | 4.125 | 636.396 | 636.6836 |  |  | 0 | 0 | 0 | 0 | 0.3734 | Subcritical | 0.00068131
585 | 583.995 | 616165.781 | 3097405.092 | 632.2705 | 5.2 | 0 | Normal | 0.023 | 0.999 | 50.95 | 2.702 | 14.0504 | 1.325 | 3.6262 | 634.9725 | 635.6427 | 0.002033 | 0.70433 | 37.8156 | 0 | 1 | 4.125 | 21.45 | 1.5948 | 2.3753 | 636.3955 | 636.6831 | 0.00068131 | 0.3734 | 56.5771 | 0 | 1 | 4.125 | 636.3955 | 636.6831 |  |  | 0 | 0 | 0 | 0 | 0.3734 | Subcritical | 0.00068131
586 | 584.996 | 616165.306 | 3097404.211 | 632.27 | 5.2 | 0 | Normal | 0.023 | 1.001 | 50.95 | 2.702 | 14.0504 | 1.325 | 3.6262 | 634.972 | 635.6422 | 0.002033 | 0.70433 | 37.8156 | 0 | 1 | 4.125 | 21.45 | 1.5948 | 2.3753 | 636.395 | 636.6826 | 0.00068131 | 0.3734 | 56.5771 | 0 | 1 | 4.125 | 636.395 | 636.6826 |  |  | 0 | 0 | 0 | 0 | 0.3734 | Subcritical | 0.00068131
587 | 585.996 | 616164.832 | 3097403.331 | 632.2695 | 5.2 | 0 | Normal | 0 | 1 | 50.95 | 2.702 | 14.0504 | 1.325 | 3.6262 | 634.9715 | 635.6417 | 0.002033 | 0.70433 | 37.8156 | 0 | 1 | 4.125 | 21.45 | 1.5948 | 2.3753 | 636.3945 | 636.6821 | 0.00068131 | 0.3734 | 56.5771 | 0 | 1 | 4.125 | 636.3945 | 636.6821 |  |  | 0 | 0 | 0 | 0 | 0.3734 | Subcritical | 0.00068131
588 | 586.995 | 616164.358 | 3097402.451 | 632.269 | 5.2 | 0 | Normal | 0.027 | 0.999 | 50.95 | 2.702 | 14.0504 | 1.325 | 3.6262 | 634.971 | 635.6412 | 0.002033 | 0.70433 | 37.8156 | 0 | 1 | 4.125 | 21.45 | 1.5948 | 2.3753 | 636.394 | 636.6816 | 0.00068131 | 0.3734 | 56.5771 | 0 | 1 | 4.125 | 636.394 | 636.6816 |  |  | 0 | 0 | 0 | 0 | 0.3734 | Subcritical | 0.00068131
589 | 587.996 | 616163.884 | 3097401.57 | 632.2685 | 5.2 | 0 | Normal | 0.027 | 1.001 | 50.95 | 2.702 | 14.0504 | 1.325 | 3.6262 | 634.9705 | 635.6407 | 0.002033 | 0.70433 | 37.8156 | 0 | 1 | 4.125 | 21.45 | 1.5948 | 2.3753 | 636.3935 | 636.6811 | 0.00068131 | 0.3734 | 56.5771 | 0 | 1 | 4.125 | 636.3935 | 636.6811 |  |  | 0 | 0 | 0 | 0 | 0.3734 | Subcritical | 0.00068131
590 | 588.995 | 616163.41 | 3097400.69 | 632.268 | 5.2 | 0 | Normal | 0.023 | 0.999 | 50.95 | 2.702 | 14.0504 | 1.325 | 3.6262 | 634.97 | 635.6402 | 0.002033 | 0.70433 | 37.8156 | 0 | 1 | 4.125 | 21.45 | 1.5948 | 2.3753 | 636.393 | 636.6806 | 0.00068131 | 0.3734 | 56.5771 | 0 | 1 | 4.125 | 636.393 | 636.6806 |  |  | 0 | 0 | 0 | 0 | 0.3734 | Subcritical | 0.00068131
591 | 589.996 | 616162.935 | 3097399.809 | 632.2675 | 5.2 | 0 | Normal | 0.023 | 1.001 | 50.95 | 2.702 | 14.0504 | 1.325 | 3.6262 | 634.9695 | 635.6397 | 0.002033 | 0.70433 | 37.8156 | 0 | 1 | 4.125 | 21.45 | 1.5948 | 2.3753 | 636.3925 | 636.6801 | 0.00068131 | 0.3734 | 56.5771 | 0 | 1 | 4.125 | 636.3925 | 636.6801 |  |  | 0 | 0 | 0 | 0 | 0.3734 | Subcritical | 0.00068131
592 | 590.996 | 616162.461 | 3097398.929 | 632.267 | 5.2 | 0 | Normal | 0 | 1 | 50.95 | 2.702 | 14.0504 | 1.325 | 3.6262 | 634.969 | 635.6392 | 0.002033 | 0.70433 | 37.8156 | 0 | 1 | 4.125 | 21.45 | 1.5948 | 2.3753 | 636.392 | 636.6796 | 0.00068131 | 0.3734 | 56.5771 | 0 | 1 | 4.125 | 636.392 | 636.6796 |  |  | 0 | 0 | 0 | 0 | 0.3734 | Subcritical | 0.00068131
593 | 591.995 | 616161.987 | 3097398.049 | 632.2665 | 5.2 | 0 | Normal | 0.027 | 0.999 | 50.95 | 2.702 | 14.0504 | 1.325 | 3.6262 | 634.9685 | 635.6387 | 0.002033 | 0.70433 | 37.8156 | 0 | 1 | 4.125 | 21.45 | 1.5948 | 2.3753 | 636.3915 | 636.6791 | 0.00068131 | 0.3734 | 56.5771 | 0 | 1 | 4.125 | 636.3915 | 636.6791 |  |  | 0 | 0 | 0 | 0 | 0.3734 | Subcritical | 0.00068131
594 | 592.996 | 616161.513 | 3097397.168 | 632.266 | 5.2 | 0 | Normal | 0.078 | 1.001 | 50.95 | 2.702 | 14.0504 | 1.325 | 3.6262 | 634.968 | 635.6382 | 0.002033 | 0.70433 | 37.8156 | 0 | 1 | 4.125 | 21.45 | 1.5948 | 2.3753 | 636.391 | 636.6786 | 0.00068131 | 0.3734 | 56.5771 | 0 | 1 | 4.125 | 636.391 | 636.6786 |  |  | 0 | 0 | 0 | 0 | 0.3734 | Subcritical | 0.00068131
595 | 593.996 | 616161.038 | 3097396.288 | 632.2655 | 5.2 | 0 | Normal | 0.078 | 1 | 50.95 | 2.702 | 14.0504 | 1.325 | 3.6262 | 634.9675 | 635.6377 | 0.002033 | 0.70433 | 37.8156 | 0 | 1 | 4.125 | 21.45 | 1.5948 | 2.3753 | 636.3905 | 636.6781 | 0.00068131 | 0.3734 | 56.5771 | 0 | 1 | 4.125 | 636.3905 | 636.6781 |  |  | 0 | 0 | 0 | 0 | 0.3734 | Subcritical | 0.00068131
596 | 594.996 | 616160.564 | 3097395.407 | 632.265 | 5.2 | 0 | Normal | 0.027 | 1 | 50.95 | 2.702 | 14.0504 | 1.325 | 3.6262 | 634.967 | 635.6372 | 0.002033 | 0.70433 | 37.8156 | 0 | 1 | 4.125 | 21.45 | 1.5948 | 2.3753 | 636.39 | 636.6776 | 0.00068131 | 0.3734 | 56.5771 | 0 | 1 | 4.125 | 636.39 | 636.6776 |  |  | 0 | 0 | 0 | 0 | 0.3734 | Subcritical | 0.00068131
597 | 595.996 | 616160.09 | 3097394.527 | 632.2645 | 5.2 | 0 | Normal | 0 | 1 | 50.95 | 2.702 | 14.0504 | 1.325 | 3.6262 | 634.9665 | 635.6367 | 0.002033 | 0.70433 | 37.8156 | 0 | 1 | 4.125 | 21.45 | 1.5948 | 2.3753 | 636.3895 | 636.6771 | 0.00068131 | 0.3734 | 56.5771 | 0 | 1 | 4.125 | 636.3895 | 636.6771 |  |  | 0 | 0 | 0 | 0 | 0.3734 | Subcritical | 0.00068131
598 | 596.995 | 616159.616 | 3097393.647 | 632.264 | 5.2 | 0 | Normal | 0.023 | 0.999 | 50.95 | 2.702 | 14.0504 | 1.325 | 3.6262 | 634.966 | 635.6362 | 0.002033 | 0.70433 | 37.8156 | 0 | 1 | 4.125 | 21.45 | 1.5948 | 2.3753 | 636.389 | 636.6766 | 0.00068131 | 0.3734 | 56.5771 | 0 | 1 | 4.125 | 636.389 | 636.6766 |  |  | 0 | 0 | 0 | 0 | 0.3734 | Subcritical | 0.00068131
599 | 597.996 | 616159.141 | 3097392.766 | 632.2635 | 5.2 | 0 | Normal | 0.023 | 1.001 | 50.95 | 2.702 | 14.0504 | 1.325 | 3.6262 | 634.9655 | 635.6357 | 0.002033 | 0.70433 | 37.8156 | 0 | 1 | 4.125 | 21.45 | 1.5948 | 2.3753 | 636.3885 | 636.6761 | 0.00068131 | 0.3734 | 56.5771 | 0 | 1 | 4.125 | 636.3885 | 636.6761 |  |  | 0 | 0 | 0 | 0 | 0.3734 | Subcritical | 0.00068131
600 | 598.996 | 616158.667 | 3097391.886 | 632.263 | 5.2 | 0 | Normal | 0.027 | 1 | 50.95 | 2.702 | 14.0504 | 1.325 | 3.6262 | 634.965 | 635.6352 | 0.002033 | 0.70433 | 37.8156 | 0 | 1 | 4.125 | 21.45 | 1.5948 | 2.3753 | 636.388 | 636.6756 | 0.00068131 | 0.3734 | 56.5771 | 0 | 1 | 4.125 | 636.388 | 636.6756 |  |  | 0 | 0 | 0 | 0 | 0.3734 | Subcritical | 0.00068131
601 | 599.996 | 616158.193 | 3097391.005 | 632.2625 | 5.2 | 0 | Normal | 0.027 | 1 | 50.95 | 2.702 | 14.0504 | 1.325 | 3.6262 | 634.9645 | 635.6347 | 0.002033 | 0.70433 | 37.8156 | 0 | 1 | 4.125 | 21.45 | 1.5948 | 2.3753 | 636.3875 | 636.6751 | 0.00068131 | 0.3734 | 56.5771 | 0 | 1 | 4.125 | 636.3875 | 636.6751 |  |  | 0 | 0 | 0 | 0 | 0.3734 | Subcritical | 0.00068131
602 | 600.996 | 616157.719 | 3097390.125 | 632.262 | 5.2 | 0 | Normal | 0 | 1 | 50.95 | 2.702 | 14.0504 | 1.325 | 3.6262 | 634.964 | 635.6342 | 0.002033 | 0.70433 | 37.8156 | 0 | 1 | 4.125 | 21.45 | 1.5948 | 2.3753 | 636.387 | 636.6746 | 0.00068131 | 0.3734 | 56.5771 | 0 | 1 | 4.125 | 636.387 | 636.6746 |  |  | 0 | 0 | 0 | 0 | 0.3734 | Subcritical | 0.00068131
603 | 601.995 | 616157.245 | 3097389.245 | 632.2615 | 5.2 | 0 | Normal | 0.023 | 0.999 | 50.95 | 2.702 | 14.0504 | 1.325 | 3.6262 | 634.9635 | 635.6337 | 0.002033 | 0.70433 | 37.8156 | 0 | 1 | 4.125 | 21.45 | 1.5948 | 2.3753 | 636.3865 | 636.6741 | 0.00068131 | 0.3734 | 56.5771 | 0 | 1 | 4.125 | 636.3865 | 636.6741 |  |  | 0 | 0 | 0 | 0 | 0.3734 | Subcritical | 0.00068131
604 | 602.996 | 616156.77 | 3097388.364 | 632.261 | 5.2 | 0 | Normal | 0.023 | 1.001 | 50.95 | 2.702 | 14.0504 | 1.325 | 3.6262 | 634.963 | 635.6332 | 0.002033 | 0.70433 | 37.8156 | 0 | 1 | 4.125 | 21.45 | 1.5948 | 2.3753 | 636.386 | 636.6736 | 0.00068131 | 0.3734 | 56.5771 | 0 | 1 | 4.125 | 636.386 | 636.6736 |  |  | 0 | 0 | 0 | 0 | 0.3734 | Subcritical | 0.00068131
605 | 603.996 | 616156.296 | 3097387.484 | 632.2605 | 5.2 | 0 | Normal | 0.027 | 1 | 50.95 | 2.702 | 14.0504 | 1.325 | 3.6262 | 634.9625 | 635.6327 | 0.002033 | 0.70433 | 37.8156 | 0 | 1 | 4.125 | 21.45 | 1.5948 | 2.3753 | 636.3855 | 636.6731 | 0.00068131 | 0.3734 | 56.5771 | 0 | 1 | 4.125 | 636.3855 | 636.6731 |  |  | 0 | 0 | 0 | 0 | 0.3734 | Subcritical | 0.00068131
606 | 604.996 | 616155.822 | 3097386.603 | 632.26 | 5.2 | 0 | Normal | 0.027 | 1 | 50.95 | 2.702 | 14.0504 | 1.325 | 3.6262 | 634.962 | 635.6322 | 0.002033 | 0.70433 | 37.8156 | 0 | 1 | 4.125 | 21.45 | 1.5948 | 2.3753 | 636.385 | 636.6726 | 0.00068131 | 0.3734 | 56.5771 | 0 | 1 | 4.125 | 636.385 | 636.6726 |  |  | 0 | 0 | 0 | 0 | 0.3734 | Subcritical | 0.00068131
607 | 605.996 | 616155.348 | 3097385.723 | 632.2595 | 5.2 | 0 | Normal | 0.05 | 1 | 50.95 | 2.702 | 14.0504 | 1.325 | 3.6262 | 634.9615 | 635.6317 | 0.002033 | 0.70433 | 37.8156 | 0 | 1 | 4.125 | 21.45 | 1.5948 | 2.3753 | 636.3845 | 636.6721 | 0.00068131 | 0.3734 | 56.5771 | 0 | 1 | 4.125 | 636.3845 | 636.6721 |  |  | 0 | 0 | 0 | 0 | 0.3734 | Subcritical | 0.00068131
608 | 606.996 | 616154.873 | 3097384.843 | 632.259 | 5.2 | 0 | Normal | 0.078 | 1 | 50.95 | 2.702 | 14.0504 | 1.325 | 3.6262 | 634.961 | 635.6312 | 0.002033 | 0.70433 | 37.8156 | 0 | 1 | 4.125 | 21.45 | 1.5948 | 2.3753 | 636.384 | 636.6716 | 0.00068131 | 0.3734 | 56.5771 | 0 | 1 | 4.125 | 636.384 | 636.6716 |  |  | 0 | 0 | 0 | 0 | 0.3734 | Subcritical | 0.00068131
609 | 607.996 | 616154.399 | 3097383.962 | 632.2585 | 5.2 | 0 | Normal | 0.027 | 1 | 50.95 | 2.702 | 14.0504 | 1.325 | 3.6262 | 634.9605 | 635.6307 | 0.002033 | 0.70433 | 37.8156 | 0 | 1 | 4.125 | 21.45 | 1.5948 | 2.3753 | 636.3835 | 636.6711 | 0.00068131 | 0.3734 | 56.5771 | 0 | 1 | 4.125 | 636.3835 | 636.6711 |  |  | 0 | 0 | 0 | 0 | 0.3734 | Subcritical | 0.00068131
610 | 608.996 | 616153.925 | 3097383.082 | 632.258 | 5.2 | 0 | Normal | 0.027 | 1 | 50.95 | 2.702 | 14.0504 | 1.325 | 3.6262 | 634.96 | 635.6302 | 0.002033 | 0.70433 | 37.8156 | 0 | 1 | 4.125 | 21.45 | 1.5948 | 2.3753 | 636.383 | 636.6706 | 0.00068131 | 0.3734 | 56.5771 | 0 | 1 | 4.125 | 636.383 | 636.6706 |  |  | 0 | 0 | 0 | 0 | 0.3734 | Subcritical | 0.00068131
611 | 609.996 | 616153.451 | 3097382.201 | 632.2575 | 5.2 | 0 | Normal | 0.078 | 1 | 50.95 | 2.702 | 14.0504 | 1.325 | 3.6262 | 634.9595 | 635.6297 | 0.002033 | 0.70433 | 37.8156 | 0 | 1 | 4.125 | 21.45 | 1.5948 | 2.3753 | 636.3825 | 636.6701 | 0.00068131 | 0.3734 | 56.5771 | 0 | 1 | 4.125 | 636.3825 | 636.6701 |  |  | 0 | 0 | 0 | 0 | 0.3734 | Subcritical | 0.00068131
612 | 610.996 | 616152.976 | 3097381.321 | 632.257 | 5.2 | 0 | Normal | 0.05 | 1 | 50.95 | 2.702 | 14.0504 | 1.325 | 3.6262 | 634.959 | 635.6292 | 0.002033 | 0.70433 | 37.8156 | 0 | 1 | 4.125 | 21.45 | 1.5948 | 2.3753 | 636.382 | 636.6696 | 0.00068131 | 0.3734 | 56.5771 | 0 | 1 | 4.125 | 636.382 | 636.6696 |  |  | 0 | 0 | 0 | 0 | 0.3734 | Subcritical | 0.00068131
613 | 611.996 | 616152.502 | 3097380.441 | 632.2565 | 5.2 | 0 | Normal | 0.027 | 1 | 50.95 | 2.702 | 14.0504 | 1.325 | 3.6262 | 634.9585 | 635.6287 | 0.002033 | 0.70433 | 37.8156 | 0 | 1 | 4.125 | 21.45 | 1.5948 | 2.3753 | 636.3815 | 636.6691 | 0.00068131 | 0.3734 | 56.5771 | 0 | 1 | 4.125 | 636.3815 | 636.6691 |  |  | 0 | 0 | 0 | 0 | 0.3734 | Subcritical | 0.00068131
614 | 612.996 | 616152.028 | 3097379.56 | 632.256 | 5.2 | 0 | Normal | 0.027 | 1 | 50.95 | 2.702 | 14.0504 | 1.325 | 3.6262 | 634.958 | 635.6282 | 0.002033 | 0.70433 | 37.8156 | 0 | 1 | 4.125 | 21.45 | 1.5948 | 2.3753 | 636.381 | 636.6686 | 0.00068131 | 0.3734 | 56.5771 | 0 | 1 | 4.125 | 636.381 | 636.6686 |  |  | 0 | 0 | 0 | 0 | 0.3734 | Subcritical | 0.00068131
615 | 613.995 | 616151.554 | 3097378.68 | 632.2555 | 5.2 | 0 | Normal | 0.027 | 0.999 | 50.95 | 2.702 | 14.0504 | 1.325 | 3.6262 | 634.9575 | 635.6277 | 0.002033 | 0.70433 | 37.8156 | 0 | 1 | 4.125 | 21.45 | 1.5948 | 2.3753 | 636.3805 | 636.6681 | 0.00068131 | 0.3734 | 56.5771 | 0 | 1 | 4.125 | 636.3805 | 636.6681 |  |  | 0 | 0 | 0 | 0 | 0.3734 | Subcritical | 0.00068131
616 | 614.996 | 616151.08 | 3097377.799 | 632.255 | 5.2 | 0 | Normal | 0.078 | 1.001 | 50.95 | 2.702 | 14.0504 | 1.325 | 3.6262 | 634.957 | 635.6272 | 0.002033 | 0.70433 | 37.8156 | 0 | 1 | 4.125 | 21.45 | 1.5948 | 2.3753 | 636.38 | 636.6676 | 0.00068131 | 0.3734 | 56.5771 | 0 | 1 | 4.125 | 636.38 | 636.6676 |  |  | 0 | 0 | 0 | 0 | 0.3734 | Subcritical | 0.00068131
617 | 615.996 | 616150.605 | 3097376.919 | 632.2545 | 5.2 | 0 | Normal | 0.05 | 1 | 50.95 | 2.702 | 14.0504 | 1.325 | 3.6262 | 634.9565 | 635.6267 | 0.002033 | 0.70433 | 37.8156 | 0 | 1 | 4.125 | 21.45 | 1.5948 | 2.3753 | 636.3795 | 636.6671 | 0.00068131 | 0.3734 | 56.5771 | 0 | 1 | 4.125 | 636.3795 | 636.6671 |  |  | 0 | 0 | 0 | 0 | 0.3734 | Subcritical | 0.00068131
618 | 616.995 | 616150.131 | 3097376.039 | 632.254 | 5.2 | 0 | Normal | 0.027 | 0.999 | 50.95 | 2.702 | 14.0504 | 1.325 | 3.6262 | 634.956 | 635.6262 | 0.002033 | 0.70433 | 37.8156 | 0 | 1 | 4.125 | 21.45 | 1.5948 | 2.3753 | 636.379 | 636.6666 | 0.00068131 | 0.3734 | 56.5771 | 0 | 1 | 4.125 | 636.379 | 636.6666 |  |  | 0 | 0 | 0 | 0 | 0.3734 | Subcritical | 0.00068131
619 | 617.996 | 616149.657 | 3097375.158 | 632.2535 | 5.2 | 0 | Normal | 0.027 | 1.001 | 50.95 | 2.702 | 14.0504 | 1.325 | 3.6262 | 634.9555 | 635.6257 | 0.002033 | 0.70433 | 37.8156 | 0 | 1 | 4.125 | 21.45 | 1.5948 | 2.3753 | 636.3785 | 636.6661 | 0.00068131 | 0.3734 | 56.5771 | 0 | 1 | 4.125 | 636.3785 | 636.6661 |  |  | 0 | 0 | 0 | 0 | 0.3734 | Subcritical | 0.00068131
620 | 618.995 | 616149.183 | 3097374.278 | 632.253 | 5.2 | 0 | Normal | 0.023 | 0.999 | 50.95 | 2.702 | 14.0504 | 1.325 | 3.6262 | 634.955 | 635.6252 | 0.002033 | 0.70433 | 37.8156 | 0 | 1 | 4.125 | 21.45 | 1.5948 | 2.3753 | 636.378 | 636.6656 | 0.00068131 | 0.3734 | 56.5771 | 0 | 1 | 4.125 | 636.378 | 636.6656 |  |  | 0 | 0 | 0 | 0 | 0.3734 | Subcritical | 0.00068131
621 | 619.996 | 616148.708 | 3097373.397 | 632.2525 | 5.2 | 0 | Normal | 0.023 | 1.001 | 50.95 | 2.702 | 14.0504 | 1.325 | 3.6262 | 634.9545 | 635.6247 | 0.002033 | 0.70433 | 37.8156 | 0 | 1 | 4.125 | 21.45 | 1.5948 | 2.3753 | 636.3775 | 636.6651 | 0.00068131 | 0.3734 | 56.5771 | 0 | 1 | 4.125 | 636.3775 | 636.6651 |  |  | 0 | 0 | 0 | 0 | 0.3734 | Subcritical | 0.00068131
622 | 620.996 | 616148.234 | 3097372.517 | 632.252 | 5.2 | 0 | Normal | 0 | 1 | 50.95 | 2.702 | 14.0504 | 1.325 | 3.6262 | 634.954 | 635.6242 | 0.002033 | 0.70433 | 37.8156 | 0 | 1 | 4.125 | 21.45 | 1.5948 | 2.3753 | 636.377 | 636.6646 | 0.00068131 | 0.3734 | 56.5771 | 0 | 1 | 4.125 | 636.377 | 636.6646 |  |  | 0 | 0 | 0 | 0 | 0.3734 | Subcritical | 0.00068131
623 | 621.995 | 616147.76 | 3097371.637 | 632.2515 | 5.2 | 0 | Normal | 0.027 | 0.999 | 50.95 | 2.702 | 14.0504 | 1.325 | 3.6262 | 634.9535 | 635.6237 | 0.002033 | 0.70433 | 37.8156 | 0 | 1 | 4.125 | 21.45 | 1.5948 | 2.3753 | 636.3765 | 636.6641 | 0.00068131 | 0.3734 | 56.5771 | 0 | 1 | 4.125 | 636.3765 | 636.6641 |  |  | 0 | 0 | 0 | 0 | 0.3734 | Subcritical | 0.00068131
624 | 622.996 | 616147.286 | 3097370.756 | 632.251 | 5.2 | 0 | Normal | 0.078 | 1.001 | 50.95 | 2.702 | 14.0504 | 1.325 | 3.6262 | 634.953 | 635.6232 | 0.002033 | 0.70433 | 37.8156 | 0 | 1 | 4.125 | 21.45 | 1.5948 | 2.3753 | 636.376 | 636.6636 | 0.00068131 | 0.3734 | 56.5771 | 0 | 1 | 4.125 | 636.376 | 636.6636 |  |  | 0 | 0 | 0 | 0 | 0.3734 | Subcritical | 0.00068131
625 | 623.996 | 616146.811 | 3097369.876 | 632.2505 | 5.2 | 0 | Normal | 0.078 | 1 | 50.95 | 2.702 | 14.0504 | 1.325 | 3.6262 | 634.9525 | 635.6227 | 0.002033 | 0.70433 | 37.8156 | 0 | 1 | 4.125 | 21.45 | 1.5948 | 2.3753 | 636.3755 | 636.6631 | 0.00068131 | 0.3734 | 56.5771 | 0 | 1 | 4.125 | 636.3755 | 636.6631 |  |  | 0 | 0 | 0 | 0 | 0.3734 | Subcritical | 0.00068131
626 | 624.996 | 616146.337 | 3097368.995 | 632.25 | 5.2 | 0 | Normal | 0.027 | 1 | 50.95 | 2.702 | 14.0504 | 1.325 | 3.6262 | 634.952 | 635.6222 | 0.002033 | 0.70433 | 37.8156 | 0 | 1 | 4.125 | 21.45 | 1.5948 | 2.3753 | 636.375 | 636.6626 | 0.00068131 | 0.3734 | 56.5771 | 0 | 1 | 4.125 | 636.375 | 636.6626 |  |  | 0 | 0 | 0 | 0 | 0.3734 | Subcritical | 0.00068131
627 | 625.996 | 616145.863 | 3097368.115 | 632.2495 | 5.2 | 0 | Normal | 0 | 1 | 50.95 | 2.702 | 14.0504 | 1.325 | 3.6262 | 634.9515 | 635.6217 | 0.002033 | 0.70433 | 37.8156 | 0 | 1 | 4.125 | 21.45 | 1.5948 | 2.3753 | 636.3745 | 636.6621 | 0.00068131 | 0.3734 | 56.5771 | 0 | 1 | 4.125 | 636.3745 | 636.6621 |  |  | 0 | 0 | 0 | 0 | 0.3734 | Subcritical | 0.00068131
628 | 626.995 | 616145.389 | 3097367.235 | 632.249 | 5.2 | 0 | Normal | 0.027 | 0.999 | 50.95 | 2.702 | 14.0504 | 1.325 | 3.6262 | 634.951 | 635.6212 | 0.002033 | 0.70433 | 37.8156 | 0 | 1 | 4.125 | 21.45 | 1.5948 | 2.3753 | 636.374 | 636.6616 | 0.00068131 | 0.3734 | 56.5771 | 0 | 1 | 4.125 | 636.374 | 636.6616 |  |  | 0 | 0 | 0 | 0 | 0.3734 | Subcritical | 0.00068131
629 | 627.996 | 616144.915 | 3097366.354 | 632.2485 | 5.2 | 0 | Normal | 0.078 | 1.001 | 50.95 | 2.702 | 14.0504 | 1.325 | 3.6262 | 634.9505 | 635.6207 | 0.002033 | 0.70433 | 37.8156 | 0 | 1 | 4.125 | 21.45 | 1.5948 | 2.3753 | 636.3735 | 636.6611 | 0.00068131 | 0.3734 | 56.5771 | 0 | 1 | 4.125 | 636.3735 | 636.6611 |  |  | 0 | 0 | 0 | 0 | 0.3734 | Subcritical | 0.00068131
630 | 628.996 | 616144.44 | 3097365.474 | 632.248 | 5.2 | 0 | Normal | 0.078 | 1 | 50.95 | 2.702 | 14.0504 | 1.325 | 3.6262 | 634.95 | 635.6202 | 0.002033 | 0.70433 | 37.8156 | 0 | 1 | 4.125 | 21.45 | 1.5948 | 2.3753 | 636.373 | 636.6606 | 0.00068131 | 0.3734 | 56.5771 | 0 | 1 | 4.125 | 636.373 | 636.6606 |  |  | 0 | 0 | 0 | 0 | 0.3734 | Subcritical | 0.00068131
631 | 629.996 | 616143.966 | 3097364.593 | 632.2475 | 5.2 | 0 | Normal | 0.027 | 1 | 50.95 | 2.702 | 14.0504 | 1.325 | 3.6262 | 634.9495 | 635.6197 | 0.002033 | 0.70433 | 37.8156 | 0 | 1 | 4.125 | 21.45 | 1.5948 | 2.3753 | 636.3725 | 636.6601 | 0.00068131 | 0.3734 | 56.5771 | 0 | 1 | 4.125 | 636.3725 | 636.6601 |  |  | 0 | 0 | 0 | 0 | 0.3734 | Subcritical | 0.00068131
632 | 630.996 | 616143.492 | 3097363.713 | 632.247 | 5.2 | 0 | Normal | 0 | 1 | 50.95 | 2.702 | 14.0504 | 1.325 | 3.6262 | 634.949 | 635.6192 | 0.002033 | 0.70433 | 37.8156 | 0 | 1 | 4.125 | 21.45 | 1.5948 | 2.3753 | 636.372 | 636.6596 | 0.00068131 | 0.3734 | 56.5771 | 0 | 1 | 4.125 | 636.372 | 636.6596 |  |  | 0 | 0 | 0 | 0 | 0.3734 | Subcritical | 0.00068131
633 | 631.995 | 616143.018 | 3097362.833 | 632.2465 | 5.2 | 0 | Normal | 0.023 | 0.999 | 50.95 | 2.702 | 14.0504 | 1.325 | 3.6262 | 634.9485 | 635.6187 | 0.002033 | 0.70433 | 37.8156 | 0 | 1 | 4.125 | 21.45 | 1.5948 | 2.3753 | 636.3715 | 636.6591 | 0.00068131 | 0.3734 | 56.5771 | 0 | 1 | 4.125 | 636.3715 | 636.6591 |  |  | 0 | 0 | 0 | 0 | 0.3734 | Subcritical | 0.00068131
634 | 632.996 | 616142.543 | 3097361.952 | 632.246 | 5.2 | 0 | Normal | 0.023 | 1.001 | 50.95 | 2.702 | 14.0504 | 1.325 | 3.6262 | 634.948 | 635.6182 | 0.002033 | 0.70433 | 37.8156 | 0 | 1 | 4.125 | 21.45 | 1.5948 | 2.3753 | 636.371 | 636.6586 | 0.00068131 | 0.3734 | 56.5771 | 0 | 1 | 4.125 | 636.371 | 636.6586 |  |  | 0 | 0 | 0 | 0 | 0.3734 | Subcritical | 0.00068131
635 | 633.996 | 616142.069 | 3097361.072 | 632.2455 | 5.2 | 0 | Normal | 0.027 | 1 | 50.95 | 2.702 | 14.0504 | 1.325 | 3.6262 | 634.9475 | 635.6177 | 0.002033 | 0.70433 | 37.8156 | 0 | 1 | 4.125 | 21.45 | 1.5948 | 2.3753 | 636.3705 | 636.6581 | 0.00068131 | 0.3734 | 56.5771 | 0 | 1 | 4.125 | 636.3705 | 636.6581 |  |  | 0 | 0 | 0 | 0 | 0.3734 | Subcritical | 0.00068131
636 | 634.996 | 616141.595 | 3097360.191 | 632.245 | 5.2 | 0 | Normal | 0.027 | 1 | 50.95 | 2.702 | 14.0504 | 1.325 | 3.6262 | 634.947 | 635.6172 | 0.002033 | 0.70433 | 37.8156 | 0 | 1 | 4.125 | 21.45 | 1.5948 | 2.3753 | 636.37 | 636.6576 | 0.00068131 | 0.3734 | 56.5771 | 0 | 1 | 4.125 | 636.37 | 636.6576 |  |  | 0 | 0 | 0 | 0 | 0.3734 | Subcritical | 0.00068131
637 | 635.996 | 616141.121 | 3097359.311 | 632.2445 | 5.2 | 0 | Normal | 0.05 | 1 | 50.95 | 2.702 | 14.0504 | 1.325 | 3.6262 | 634.9465 | 635.6167 | 0.002033 | 0.70433 | 37.8156 | 0 | 1 | 4.125 | 21.45 | 1.5948 | 2.3753 | 636.3695 | 636.6571 | 0.00068131 | 0.3734 | 56.5771 | 0 | 1 | 4.125 | 636.3695 | 636.6571 |  |  | 0 | 0 | 0 | 0 | 0.3734 | Subcritical | 0.00068131
638 | 636.996 | 616140.646 | 3097358.431 | 632.244 | 5.2 | 0 | Normal | 0.078 | 1 | 50.95 | 2.702 | 14.0504 | 1.325 | 3.6262 | 634.946 | 635.6162 | 0.002033 | 0.70433 | 37.8156 | 0 | 1 | 4.125 | 21.45 | 1.5948 | 2.3753 | 636.369 | 636.6566 | 0.00068131 | 0.3734 | 56.5771 | 0 | 1 | 4.125 | 636.369 | 636.6566 |  |  | 0 | 0 | 0 | 0 | 0.3734 | Subcritical | 0.00068131
639 | 637.996 | 616140.172 | 3097357.55 | 632.2435 | 5.2 | 0 | Normal | 0.027 | 1 | 50.95 | 2.702 | 14.0504 | 1.325 | 3.6262 | 634.9455 | 635.6157 | 0.002033 | 0.70433 | 37.8156 | 0 | 1 | 4.125 | 21.45 | 1.5948 | 2.3753 | 636.3685 | 636.6561 | 0.00068131 | 0.3734 | 56.5771 | 0 | 1 | 4.125 | 636.3685 | 636.6561 |  |  | 0 | 0 | 0 | 0 | 0.3734 | Subcritical | 0.00068131
640 | 638.996 | 616139.698 | 3097356.67 | 632.243 | 5.2 | 0 | Normal | 0.027 | 1 | 50.95 | 2.702 | 14.0504 | 1.325 | 3.6262 | 634.945 | 635.6152 | 0.002033 | 0.70433 | 37.8156 | 0 | 1 | 4.125 | 21.45 | 1.5948 | 2.3753 | 636.368 | 636.6556 | 0.00068131 | 0.3734 | 56.5771 | 0 | 1 | 4.125 | 636.368 | 636.6556 |  |  | 0 | 0 | 0 | 0 | 0.3734 | Subcritical | 0.00068131
641 | 639.996 | 616139.224 | 3097355.789 | 632.2425 | 5.2 | 0 | Normal | 0.027 | 1 | 50.95 | 2.702 | 14.0504 | 1.325 | 3.6262 | 634.9445 | 635.6147 | 0.002033 | 0.70433 | 37.8156 | 0 | 1 | 4.125 | 21.45 | 1.5948 | 2.3753 | 636.3675 | 636.6551 | 0.00068131 | 0.3734 | 56.5771 | 0 | 1 | 4.125 | 636.3675 | 636.6551 |  |  | 0 | 0 | 0 | 0 | 0.3734 | Subcritical | 0.00068131
642 | 640.996 | 616138.75 | 3097354.909 | 632.242 | 5.2 | 0 | Normal | 0.05 | 1 | 50.95 | 2.702 | 14.0504 | 1.325 | 3.6262 | 634.944 | 635.6142 | 0.002033 | 0.70433 | 37.8156 | 0 | 1 | 4.125 | 21.45 | 1.5948 | 2.3753 | 636.367 | 636.6546 | 0.00068131 | 0.3734 | 56.5771 | 0 | 1 | 4.125 | 636.367 | 636.6546 |  |  | 0 | 0 | 0 | 0 | 0.3734 | Subcritical | 0.00068131
643 | 641.996 | 616138.275 | 3097354.029 | 632.2415 | 5.2 | 0 | Normal | 0.078 | 1 | 50.95 | 2.702 | 14.0504 | 1.325 | 3.6262 | 634.9435 | 635.6137 | 0.002033 | 0.70433 | 37.8156 | 0 | 1 | 4.125 | 21.45 | 1.5948 | 2.3753 | 636.3665 | 636.6541 | 0.00068131 | 0.3734 | 56.5771 | 0 | 1 | 4.125 | 636.3665 | 636.6541 |  |  | 0 | 0 | 0 | 0 | 0.3734 | Subcritical | 0.00068131
644 | 642.996 | 616137.801 | 3097353.148 | 632.241 | 5.2 | 0 | Normal | 0.027 | 1 | 50.95 | 2.702 | 14.0504 | 1.325 | 3.6262 | 634.943 | 635.6132 | 0.002033 | 0.70433 | 37.8156 | 0 | 1 | 4.125 | 21.45 | 1.5948 | 2.3753 | 636.366 | 636.6536 | 0.00068131 | 0.3734 | 56.5771 | 0 | 1 | 4.125 | 636.366 | 636.6536 |  |  | 0 | 0 | 0 | 0 | 0.3734 | Subcritical | 0.00068131
645 | 643.996 | 616137.327 | 3097352.268 | 632.2405 | 5.2 | 0 | Normal | 0.027 | 1 | 50.95 | 2.702 | 14.0504 | 1.325 | 3.6262 | 634.9425 | 635.6127 | 0.002033 | 0.70433 | 37.8156 | 0 | 1 | 4.125 | 21.45 | 1.5948 | 2.3753 | 636.3655 | 636.6531 | 0.00068131 | 0.3734 | 56.5771 | 0 | 1 | 4.125 | 636.3655 | 636.6531 |  |  | 0 | 0 | 0 | 0 | 0.3734 | Subcritical | 0.00068131
646 | 644.996 | 616136.853 | 3097351.387 | 632.24 | 5.2 | 0 | Normal | 0.078 | 1 | 50.95 | 2.702 | 14.0504 | 1.325 | 3.6262 | 634.942 | 635.6122 | 0.002033 | 0.70433 | 37.8156 | 0 | 1 | 4.125 | 21.45 | 1.5948 | 2.3753 | 636.365 | 636.6526 | 0.00068131 | 0.3734 | 56.5771 | 0 | 1 | 4.125 | 636.365 | 636.6526 |  |  | 0 | 0 | 0 | 0 | 0.3734 | Subcritical | 0.00068131
647 | 645.996 | 616136.378 | 3097350.507 | 632.2395 | 5.2 | 0 | Normal | 0.05 | 1 | 50.95 | 2.702 | 14.0504 | 1.325 | 3.6262 | 634.9415 | 635.6117 | 0.002033 | 0.70433 | 37.8156 | 0 | 1 | 4.125 | 21.45 | 1.5948 | 2.3753 | 636.3645 | 636.6521 | 0.00068131 | 0.3734 | 56.5771 | 0 | 1 | 4.125 | 636.3645 | 636.6521 |  |  | 0 | 0 | 0 | 0 | 0.3734 | Subcritical | 0.00068131
648 | 646.995 | 616135.904 | 3097349.627 | 632.239 | 5.2 | 0 | Normal | 0.027 | 0.999 | 50.95 | 2.702 | 14.0504 | 1.325 | 3.6262 | 634.941 | 635.6112 | 0.002033 | 0.70433 | 37.8156 | 0 | 1 | 4.125 | 21.45 | 1.5948 | 2.3753 | 636.364 | 636.6516 | 0.00068131 | 0.3734 | 56.5771 | 0 | 1 | 4.125 | 636.364 | 636.6516 |  |  | 0 | 0 | 0 | 0 | 0.3734 | Subcritical | 0.00068131
649 | 647.996 | 616135.43 | 3097348.746 | 632.2385 | 5.2 | 0 | Normal | 0.027 | 1.001 | 50.95 | 2.702 | 14.0504 | 1.325 | 3.6262 | 634.9405 | 635.6107 | 0.002033 | 0.70433 | 37.8156 | 0 | 1 | 4.125 | 21.45 | 1.5948 | 2.3753 | 636.3635 | 636.6511 | 0.00068131 | 0.3734 | 56.5771 | 0 | 1 | 4.125 | 636.3635 | 636.6511 |  |  | 0 | 0 | 0 | 0 | 0.3734 | Subcritical | 0.00068131
650 | 648.995 | 616134.956 | 3097347.866 | 632.238 | 5.2 | 0 | Normal | 0.023 | 0.999 | 50.95 | 2.702 | 14.0504 | 1.325 | 3.6262 | 634.94 | 635.6102 | 0.002033 | 0.70433 | 37.8156 | 0 | 1 | 4.125 | 21.45 | 1.5948 | 2.3753 | 636.363 | 636.6506 | 0.00068131 | 0.3734 | 56.5771 | 0 | 1 | 4.125 | 636.363 | 636.6506 |  |  | 0 | 0 | 0 | 0 | 0.3734 | Subcritical | 0.00068131
651 | 649.996 | 616134.481 | 3097346.985 | 632.2375 | 5.2 | 0 | Normal | 0.023 | 1.001 | 50.95 | 2.702 | 14.0504 | 1.325 | 3.6262 | 634.9395 | 635.6097 | 0.002033 | 0.70433 | 37.8156 | 0 | 1 | 4.125 | 21.45 | 1.5948 | 2.3753 | 636.3625 | 636.6501 | 0.00068131 | 0.3734 | 56.5771 | 0 | 1 | 4.125 | 636.3625 | 636.6501 |  |  | 0 | 0 | 0 | 0 | 0.3734 | Subcritical | 0.00068131
652 | 650.996 | 616134.007 | 3097346.105 | 632.237 | 5.2 | 0 | Normal | 0 | 1 | 50.95 | 2.702 | 14.0504 | 1.325 | 3.6262 | 634.939 | 635.6092 | 0.002033 | 0.70433 | 37.8156 | 0 | 1 | 4.125 | 21.45 | 1.5948 | 2.3753 | 636.362 | 636.6496 | 0.00068131 | 0.3734 | 56.5771 | 0 | 1 | 4.125 | 636.362 | 636.6496 |  |  | 0 | 0 | 0 | 0 | 0.3734 | Subcritical | 0.00068131
653 | 651.995 | 616133.533 | 3097345.225 | 632.2365 | 5.2 | 0 | Normal | 0.027 | 0.999 | 50.95 | 2.702 | 14.0504 | 1.325 | 3.6262 | 634.9385 | 635.6087 | 0.002033 | 0.70433 | 37.8156 | 0 | 1 | 4.125 | 21.45 | 1.5948 | 2.3753 | 636.3615 | 636.6491 | 0.00068131 | 0.3734 | 56.5771 | 0 | 1 | 4.125 | 636.3615 | 636.6491 |  |  | 0 | 0 | 0 | 0 | 0.3734 | Subcritical | 0.00068131
654 | 652.996 | 616133.059 | 3097344.344 | 632.236 | 5.2 | 0 | Normal | 0.027 | 1.001 | 50.95 | 2.702 | 14.0504 | 1.325 | 3.6262 | 634.938 | 635.6082 | 0.002033 | 0.70433 | 37.8156 | 0 | 1 | 4.125 | 21.45 | 1.5948 | 2.3753 | 636.361 | 636.6486 | 0.00068131 | 0.3734 | 56.5771 | 0 | 1 | 4.125 | 636.361 | 636.6486 |  |  | 0 | 0 | 0 | 0 | 0.3734 | Subcritical | 0.00068131
655 | 653.995 | 616132.585 | 3097343.464 | 632.2355 | 5.2 | 0 | Normal | 0.023 | 0.999 | 50.95 | 2.702 | 14.0504 | 1.325 | 3.6262 | 634.9375 | 635.6077 | 0.002033 | 0.70433 | 37.8156 | 0 | 1 | 4.125 | 21.45 | 1.5948 | 2.3753 | 636.3605 | 636.6481 | 0.00068131 | 0.3734 | 56.5771 | 0 | 1 | 4.125 | 636.3605 | 636.6481 |  |  | 0 | 0 | 0 | 0 | 0.3734 | Subcritical | 0.00068131
656 | 654.996 | 616132.11 | 3097342.583 | 632.235 | 5.2 | 0 | Normal | 0.023 | 1.001 | 50.95 | 2.702 | 14.0504 | 1.325 | 3.6262 | 634.937 | 635.6072 | 0.002033 | 0.70433 | 37.8156 | 0 | 1 | 4.125 | 21.45 | 1.5948 | 2.3753 | 636.36 | 636.6476 | 0.00068131 | 0.3734 | 56.5771 | 0 | 1 | 4.125 | 636.36 | 636.6476 |  |  | 0 | 0 | 0 | 0 | 0.3734 | Subcritical | 0.00068131
657 | 655.996 | 616131.636 | 3097341.703 | 632.2345 | 5.2 | 0 | Normal | 0 | 1 | 50.95 | 2.702 | 14.0504 | 1.325 | 3.6262 | 634.9365 | 635.6067 | 0.002033 | 0.70433 | 37.8156 | 0 | 1 | 4.125 | 21.45 | 1.5948 | 2.3753 | 636.3595 | 636.6471 | 0.00068131 | 0.3734 | 56.5771 | 0 | 1 | 4.125 | 636.3595 | 636.6471 |  |  | 0 | 0 | 0 | 0 | 0.3734 | Subcritical | 0.00068131
658 | 656.995 | 616131.162 | 3097340.823 | 632.234 | 5.2 | 0 | Normal | 0.027 | 0.999 | 50.95 | 2.702 | 14.0504 | 1.325 | 3.6262 | 634.936 | 635.6062 | 0.002033 | 0.70433 | 37.8156 | 0 | 1 | 4.125 | 21.45 | 1.5948 | 2.3753 | 636.359 | 636.6466 | 0.00068131 | 0.3734 | 56.5771 | 0 | 1 | 4.125 | 636.359 | 636.6466 |  |  | 0 | 0 | 0 | 0 | 0.3734 | Subcritical | 0.00068131
659 | 657.996 | 616130.688 | 3097339.942 | 632.2335 | 5.2 | 0 | Normal | 0.078 | 1.001 | 50.95 | 2.702 | 14.0504 | 1.325 | 3.6262 | 634.9355 | 635.6057 | 0.002033 | 0.70433 | 37.8156 | 0 | 1 | 4.125 | 21.45 | 1.5948 | 2.3753 | 636.3585 | 636.6461 | 0.00068131 | 0.3734 | 56.5771 | 0 | 1 | 4.125 | 636.3585 | 636.6461 |  |  | 0 | 0 | 0 | 0 | 0.3734 | Subcritical | 0.00068131
660 | 658.996 | 616130.213 | 3097339.062 | 632.233 | 5.2 | 0 | Normal | 0.078 | 1 | 50.95 | 2.702 | 14.0504 | 1.325 | 3.6262 | 634.935 | 635.6052 | 0.002033 | 0.70433 | 37.8156 | 0 | 1 | 4.125 | 21.45 | 1.5948 | 2.3753 | 636.358 | 636.6456 | 0.00068131 | 0.3734 | 56.5771 | 0 | 1 | 4.125 | 636.358 | 636.6456 |  |  | 0 | 0 | 0 | 0 | 0.3734 | Subcritical | 0.00068131
661 | 659.996 | 616129.739 | 3097338.181 | 632.2325 | 5.2 | 0 | Normal | 0.027 | 1 | 50.95 | 2.702 | 14.0504 | 1.325 | 3.6262 | 634.9345 | 635.6047 | 0.002033 | 0.70433 | 37.8156 | 0 | 1 | 4.125 | 21.45 | 1.5948 | 2.3753 | 636.3575 | 636.6451 | 0.00068131 | 0.3734 | 56.5771 | 0 | 1 | 4.125 | 636.3575 | 636.6451 |  |  | 0 | 0 | 0 | 0 | 0.3734 | Subcritical | 0.00068131
662 | 660.996 | 616129.265 | 3097337.301 | 632.232 | 5.2 | 0 | Normal | 0 | 1 | 50.95 | 2.702 | 14.0504 | 1.325 | 3.6262 | 634.934 | 635.6042 | 0.002033 | 0.70433 | 37.8156 | 0 | 1 | 4.125 | 21.45 | 1.5948 | 2.3753 | 636.357 | 636.6446 | 0.00068131 | 0.3734 | 56.5771 | 0 | 1 | 4.125 | 636.357 | 636.6446 |  |  | 0 | 0 | 0 | 0 | 0.3734 | Subcritical | 0.00068131
663 | 661.995 | 616128.791 | 3097336.421 | 632.2315 | 5.2 | 0 | Normal | 0.023 | 0.999 | 50.95 | 2.702 | 14.0504 | 1.325 | 3.6262 | 634.9335 | 635.6037 | 0.002033 | 0.70433 | 37.8156 | 0 | 1 | 4.125 | 21.45 | 1.5948 | 2.3753 | 636.3565 | 636.6441 | 0.00068131 | 0.3734 | 56.5771 | 0 | 1 | 4.125 | 636.3565 | 636.6441 |  |  | 0 | 0 | 0 | 0 | 0.3734 | Subcritical | 0.00068131
664 | 662.996 | 616128.316 | 3097335.54 | 632.231 | 5.2 | 0 | Normal | 0.023 | 1.001 | 50.95 | 2.702 | 14.0504 | 1.325 | 3.6262 | 634.933 | 635.6032 | 0.002033 | 0.70433 | 37.8156 | 0 | 1 | 4.125 | 21.45 | 1.5948 | 2.3753 | 636.356 | 636.6436 | 0.00068131 | 0.3734 | 56.5771 | 0 | 1 | 4.125 | 636.356 | 636.6436 |  |  | 0 | 0 | 0 | 0 | 0.3734 | Subcritical | 0.00068131
665 | 663.996 | 616127.842 | 3097334.66 | 632.2305 | 5.2 | 0 | Normal | 0.027 | 1 | 50.95 | 2.702 | 14.0504 | 1.325 | 3.6262 | 634.9325 | 635.6027 | 0.002033 | 0.70433 | 37.8156 | 0 | 1 | 4.125 | 21.45 | 1.5948 | 2.3753 | 636.3555 | 636.6431 | 0.00068131 | 0.3734 | 56.5771 | 0 | 1 | 4.125 | 636.3555 | 636.6431 |  |  | 0 | 0 | 0 | 0 | 0.3734 | Subcritical | 0.00068131
666 | 664.996 | 616127.368 | 3097333.779 | 632.23 | 5.2 | 0 | Normal | 0.027 | 1 | 50.95 | 2.702 | 14.0504 | 1.325 | 3.6262 | 634.932 | 635.6022 | 0.002033 | 0.70433 | 37.8156 | 0 | 1 | 4.125 | 21.45 | 1.5948 | 2.3753 | 636.355 | 636.6426 | 0.00068131 | 0.3734 | 56.5771 | 0 | 1 | 4.125 | 636.355 | 636.6426 |  |  | 0 | 0 | 0 | 0 | 0.3734 | Subcritical | 0.00068131
667 | 665.996 | 616126.894 | 3097332.899 | 632.2295 | 5.2 | 0 | Normal | 0 | 1 | 50.95 | 2.702 | 14.0504 | 1.325 | 3.6262 | 634.9315 | 635.6017 | 0.002033 | 0.70433 | 37.8156 | 0 | 1 | 4.125 | 21.45 | 1.5948 | 2.3753 | 636.3545 | 636.6421 | 0.00068131 | 0.3734 | 56.5771 | 0 | 1 | 4.125 | 636.3545 | 636.6421 |  |  | 0 | 0 | 0 | 0 | 0.3734 | Subcritical | 0.00068131
668 | 666.995 | 616126.42 | 3097332.019 | 632.229 | 5.2 | 0 | Normal | 0.023 | 0.999 | 50.95 | 2.702 | 14.0504 | 1.325 | 3.6262 | 634.931 | 635.6012 | 0.002033 | 0.70433 | 37.8156 | 0 | 1 | 4.125 | 21.45 | 1.5948 | 2.3753 | 636.354 | 636.6416 | 0.00068131 | 0.3734 | 56.5771 | 0 | 1 | 4.125 | 636.354 | 636.6416 |  |  | 0 | 0 | 0 | 0 | 0.3734 | Subcritical | 0.00068131
669 | 667.996 | 616125.945 | 3097331.138 | 632.2285 | 5.2 | 0 | Normal | 0.023 | 1.001 | 50.95 | 2.702 | 14.0504 | 1.325 | 3.6262 | 634.9305 | 635.6007 | 0.002033 | 0.70433 | 37.8156 | 0 | 1 | 4.125 | 21.45 | 1.5948 | 2.3753 | 636.3535 | 636.6411 | 0.00068131 | 0.3734 | 56.5771 | 0 | 1 | 4.125 | 636.3535 | 636.6411 |  |  | 0 | 0 | 0 | 0 | 0.3734 | Subcritical | 0.00068131
670 | 668.996 | 616125.471 | 3097330.258 | 632.228 | 5.2 | 0 | Normal | 0.027 | 1 | 50.95 | 2.702 | 14.0504 | 1.325 | 3.6262 | 634.93 | 635.6002 | 0.002033 | 0.70433 | 37.8156 | 0 | 1 | 4.125 | 21.45 | 1.5948 | 2.3753 | 636.353 | 636.6406 | 0.00068131 | 0.3734 | 56.5771 | 0 | 1 | 4.125 | 636.353 | 636.6406 |  |  | 0 | 0 | 0 | 0 | 0.3734 | Subcritical | 0.00068131
671 | 669.996 | 616124.997 | 3097329.377 | 632.2275 | 5.2 | 0 | Normal | 0.027 | 1 | 50.95 | 2.702 | 14.0504 | 1.325 | 3.6262 | 634.9295 | 635.5997 | 0.002033 | 0.70433 | 37.8156 | 0 | 1 | 4.125 | 21.45 | 1.5948 | 2.3753 | 636.3525 | 636.6401 | 0.00068131 | 0.3734 | 56.5771 | 0 | 1 | 4.125 | 636.3525 | 636.6401 |  |  | 0 | 0 | 0 | 0 | 0.3734 | Subcritical | 0.00068131
672 | 670.996 | 616124.523 | 3097328.497 | 632.227 | 5.2 | 0 | Normal | 0.05 | 1 | 50.95 | 2.702 | 14.0504 | 1.325 | 3.6262 | 634.929 | 635.5992 | 0.002033 | 0.70433 | 37.8156 | 0 | 1 | 4.125 | 21.45 | 1.5948 | 2.3753 | 636.352 | 636.6396 | 0.00068131 | 0.3734 | 56.5771 | 0 | 1 | 4.125 | 636.352 | 636.6396 |  |  | 0 | 0 | 0 | 0 | 0.3734 | Subcritical | 0.00068131
673 | 671.996 | 616124.048 | 3097327.617 | 632.2265 | 5.2 | 0 | Normal | 0.078 | 1 | 50.95 | 2.702 | 14.0504 | 1.325 | 3.6262 | 634.9285 | 635.5987 | 0.002033 | 0.70433 | 37.8156 | 0 | 1 | 4.125 | 21.45 | 1.5948 | 2.3753 | 636.3515 | 636.6391 | 0.00068131 | 0.3734 | 56.5771 | 0 | 1 | 4.125 | 636.3515 | 636.6391 |  |  | 0 | 0 | 0 | 0 | 0.3734 | Subcritical | 0.00068131
674 | 672.996 | 616123.574 | 3097326.736 | 632.226 | 5.2 | 0 | Normal | 0.027 | 1 | 50.95 | 2.702 | 14.0504 | 1.325 | 3.6262 | 634.928 | 635.5982 | 0.002033 | 0.70433 | 37.8156 | 0 | 1 | 4.125 | 21.45 | 1.5948 | 2.3753 | 636.351 | 636.6386 | 0.00068131 | 0.3734 | 56.5771 | 0 | 1 | 4.125 | 636.351 | 636.6386 |  |  | 0 | 0 | 0 | 0 | 0.3734 | Subcritical | 0.00068131
675 | 673.996 | 616123.1 | 3097325.856 | 632.2255 | 5.2 | 0 | Normal | 0.027 | 1 | 50.95 | 2.702 | 14.0504 | 1.325 | 3.6262 | 634.9275 | 635.5977 | 0.002033 | 0.70433 | 37.8156 | 0 | 1 | 4.125 | 21.45 | 1.5948 | 2.3753 | 636.3505 | 636.6381 | 0.00068131 | 0.3734 | 56.5771 | 0 | 1 | 4.125 | 636.3505 | 636.6381 |  |  | 0 | 0 | 0 | 0 | 0.3734 | Subcritical | 0.00068131
676 | 674.996 | 616122.626 | 3097324.975 | 632.225 | 5.2 | 0 | Normal | 0.078 | 1 | 50.95 | 2.702 | 14.0504 | 1.325 | 3.6262 | 634.927 | 635.5972 | 0.002033 | 0.70433 | 37.8156 | 0 | 1 | 4.125 | 21.45 | 1.5948 | 2.3753 | 636.35 | 636.6376 | 0.00068131 | 0.3734 | 56.5771 | 0 | 1 | 4.125 | 636.35 | 636.6376 |  |  | 0 | 0 | 0 | 0 | 0.3734 | Subcritical | 0.00068131
677 | 675.996 | 616122.151 | 3097324.095 | 632.2245 | 5.2 | 0 | Normal | 0.05 | 1 | 50.95 | 2.702 | 14.0504 | 1.325 | 3.6262 | 634.9265 | 635.5967 | 0.002033 | 0.70433 | 37.8156 | 0 | 1 | 4.125 | 21.45 | 1.5948 | 2.3753 | 636.3495 | 636.6371 | 0.00068131 | 0.3734 | 56.5771 | 0 | 1 | 4.125 | 636.3495 | 636.6371 |  |  | 0 | 0 | 0 | 0 | 0.3734 | Subcritical | 0.00068131
678 | 676.996 | 616121.677 | 3097323.215 | 632.224 | 5.2 | 0 | Normal | 0.027 | 1 | 50.95 | 2.702 | 14.0504 | 1.325 | 3.6262 | 634.926 | 635.5962 | 0.002033 | 0.70433 | 37.8156 | 0 | 1 | 4.125 | 21.45 | 1.5948 | 2.3753 | 636.349 | 636.6366 | 0.00068131 | 0.3734 | 56.5771 | 0 | 1 | 4.125 | 636.349 | 636.6366 |  |  | 0 | 0 | 0 | 0 | 0.3734 | Subcritical | 0.00068131
679 | 677.996 | 616121.203 | 3097322.334 | 632.2235 | 5.2 | 0 | Normal | 0.027 | 1 | 50.95 | 2.702 | 14.0504 | 1.325 | 3.6262 | 634.9255 | 635.5957 | 0.002033 | 0.70433 | 37.8156 | 0 | 1 | 4.125 | 21.45 | 1.5948 | 2.3753 | 636.3485 | 636.6361 | 0.00068131 | 0.3734 | 56.5771 | 0 | 1 | 4.125 | 636.3485 | 636.6361 |  |  | 0 | 0 | 0 | 0 | 0.3734 | Subcritical | 0.00068131
680 | 678.995 | 616120.729 | 3097321.454 | 632.223 | 5.2 | 0 | Normal | 0.027 | 0.999 | 50.95 | 2.702 | 14.0504 | 1.325 | 3.6262 | 634.925 | 635.5952 | 0.002033 | 0.70433 | 37.8156 | 0 | 1 | 4.125 | 21.45 | 1.5948 | 2.3753 | 636.348 | 636.6356 | 0.00068131 | 0.3734 | 56.5771 | 0 | 1 | 4.125 | 636.348 | 636.6356 |  |  | 0 | 0 | 0 | 0 | 0.3734 | Subcritical | 0.00068131
681 | 679.996 | 616120.255 | 3097320.573 | 632.2225 | 5.2 | 0 | Normal | 0.078 | 1.001 | 50.95 | 2.702 | 14.0504 | 1.325 | 3.6262 | 634.9245 | 635.5947 | 0.002033 | 0.70433 | 37.8156 | 0 | 1 | 4.125 | 21.45 | 1.5948 | 2.3753 | 636.3475 | 636.6351 | 0.00068131 | 0.3734 | 56.5771 | 0 | 1 | 4.125 | 636.3475 | 636.6351 |  |  | 0 | 0 | 0 | 0 | 0.3734 | Subcritical | 0.00068131
682 | 680.996 | 616119.78 | 3097319.693 | 632.222 | 5.2 | 0 | Normal | 0.05 | 1 | 50.95 | 2.702 | 14.0504 | 1.325 | 3.6262 | 634.924 | 635.5942 | 0.002033 | 0.70433 | 37.8156 | 0 | 1 | 4.125 | 21.45 | 1.5948 | 2.3753 | 636.347 | 636.6346 | 0.00068131 | 0.3734 | 56.5771 | 0 | 1 | 4.125 | 636.347 | 636.6346 |  |  | 0 | 0 | 0 | 0 | 0.3734 | Subcritical | 0.00068131
683 | 681.995 | 616119.306 | 3097318.813 | 632.2215 | 5.2 | 0 | Normal | 0.027 | 0.999 | 50.95 | 2.702 | 14.0504 | 1.325 | 3.6262 | 634.9235 | 635.5937 | 0.002033 | 0.70433 | 37.8156 | 0 | 1 | 4.125 | 21.45 | 1.5948 | 2.3753 | 636.3465 | 636.6341 | 0.00068131 | 0.3734 | 56.5771 | 0 | 1 | 4.125 | 636.3465 | 636.6341 |  |  | 0 | 0 | 0 | 0 | 0.3734 | Subcritical | 0.00068131
684 | 682.996 | 616118.832 | 3097317.932 | 632.221 | 5.2 | 0 | Normal | 0.027 | 1.001 | 50.95 | 2.702 | 14.0504 | 1.325 | 3.6262 | 634.923 | 635.5932 | 0.002033 | 0.70433 | 37.8156 | 0 | 1 | 4.125 | 21.45 | 1.5948 | 2.3753 | 636.346 | 636.6336 | 0.00068131 | 0.3734 | 56.5771 | 0 | 1 | 4.125 | 636.346 | 636.6336 |  |  | 0 | 0 | 0 | 0 | 0.3734 | Subcritical | 0.00068131
685 | 683.995 | 616118.358 | 3097317.052 | 632.2205 | 5.2 | 0 | Normal | 0.023 | 0.999 | 50.95 | 2.702 | 14.0504 | 1.325 | 3.6262 | 634.9225 | 635.5927 | 0.002033 | 0.70433 | 37.8156 | 0 | 1 | 4.125 | 21.45 | 1.5948 | 2.3753 | 636.3455 | 636.6331 | 0.00068131 | 0.3734 | 56.5771 | 0 | 1 | 4.125 | 636.3455 | 636.6331 |  |  | 0 | 0 | 0 | 0 | 0.3734 | Subcritical | 0.00068131
686 | 684.996 | 616117.883 | 3097316.171 | 632.22 | 5.2 | 0 | Normal | 0.023 | 1.001 | 50.95 | 2.702 | 14.0504 | 1.325 | 3.6262 | 634.922 | 635.5922 | 0.002033 | 0.70433 | 37.8156 | 0 | 1 | 4.125 | 21.45 | 1.5948 | 2.3753 | 636.345 | 636.6326 | 0.00068131 | 0.3734 | 56.5771 | 0 | 1 | 4.125 | 636.345 | 636.6326 |  |  | 0 | 0 | 0 | 0 | 0.3734 | Subcritical | 0.00068131
687 | 685.996 | 616117.409 | 3097315.291 | 632.2195 | 5.2 | 0 | Normal | 0 | 1 | 50.95 | 2.702 | 14.0504 | 1.325 | 3.6262 | 634.9215 | 635.5917 | 0.002033 | 0.70433 | 37.8156 | 0 | 1 | 4.125 | 21.45 | 1.5948 | 2.3753 | 636.3445 | 636.6321 | 0.00068131 | 0.3734 | 56.5771 | 0 | 1 | 4.125 | 636.3445 | 636.6321 |  |  | 0 | 0 | 0 | 0 | 0.3734 | Subcritical | 0.00068131
688 | 686.995 | 616116.935 | 3097314.411 | 632.219 | 5.2 | 0 | Normal | 0.027 | 0.999 | 50.95 | 2.702 | 14.0504 | 1.325 | 3.6262 | 634.921 | 635.5912 | 0.002033 | 0.70433 | 37.8156 | 0 | 1 | 4.125 | 21.45 | 1.5948 | 2.3753 | 636.344 | 636.6316 | 0.00068131 | 0.3734 | 56.5771 | 0 | 1 | 4.125 | 636.344 | 636.6316 |  |  | 0 | 0 | 0 | 0 | 0.3734 | Subcritical | 0.00068131
689 | 687.996 | 616116.461 | 3097313.53 | 632.2185 | 5.2 | 0 | Normal | 0.078 | 1.001 | 50.95 | 2.702 | 14.0504 | 1.325 | 3.6262 | 634.9205 | 635.5907 | 0.002033 | 0.70433 | 37.8156 | 0 | 1 | 4.125 | 21.45 | 1.5948 | 2.3753 | 636.3435 | 636.6311 | 0.00068131 | 0.3734 | 56.5771 | 0 | 1 | 4.125 | 636.3435 | 636.6311 |  |  | 0 | 0 | 0 | 0 | 0.3734 | Subcritical | 0.00068131
690 | 688.996 | 616115.986 | 3097312.65 | 632.218 | 5.2 | 0 | Normal | 0.078 | 1 | 50.95 | 2.702 | 14.0504 | 1.325 | 3.6262 | 634.92 | 635.5902 | 0.002033 | 0.70433 | 37.8156 | 0 | 1 | 4.125 | 21.45 | 1.5948 | 2.3753 | 636.343 | 636.6306 | 0.00068131 | 0.3734 | 56.5771 | 0 | 1 | 4.125 | 636.343 | 636.6306 |  |  | 0 | 0 | 0 | 0 | 0.3734 | Subcritical | 0.00068131
691 | 689.996 | 616115.512 | 3097311.769 | 632.2175 | 5.2 | 0 | Normal | 0.027 | 1 | 50.95 | 2.702 | 14.0504 | 1.325 | 3.6262 | 634.9195 | 635.5897 | 0.002033 | 0.70433 | 37.8156 | 0 | 1 | 4.125 | 21.45 | 1.5948 | 2.3753 | 636.3425 | 636.6301 | 0.00068131 | 0.3734 | 56.5771 | 0 | 1 | 4.125 | 636.3425 | 636.6301 |  |  | 0 | 0 | 0 | 0 | 0.3734 | Subcritical | 0.00068131
692 | 690.996 | 616115.038 | 3097310.889 | 632.217 | 5.2 | 0 | Normal | 0 | 1 | 50.95 | 2.702 | 14.0504 | 1.325 | 3.6262 | 634.919 | 635.5892 | 0.002033 | 0.70433 | 37.8156 | 0 | 1 | 4.125 | 21.45 | 1.5948 | 2.3753 | 636.342 | 636.6296 | 0.00068131 | 0.3734 | 56.5771 | 0 | 1 | 4.125 | 636.342 | 636.6296 |  |  | 0 | 0 | 0 | 0 | 0.3734 | Subcritical | 0.00068131
693 | 691.995 | 616114.564 | 3097310.009 | 632.2165 | 5.2 | 0 | Normal | 0.023 | 0.999 | 50.95 | 2.702 | 14.0504 | 1.325 | 3.6262 | 634.9185 | 635.5887 | 0.002033 | 0.70433 | 37.8156 | 0 | 1 | 4.125 | 21.45 | 1.5948 | 2.3753 | 636.3415 | 636.6291 | 0.00068131 | 0.3734 | 56.5771 | 0 | 1 | 4.125 | 636.3415 | 636.6291 |  |  | 0 | 0 | 0 | 0 | 0.3734 | Subcritical | 0.00068131
694 | 692.996 | 616114.089 | 3097309.128 | 632.216 | 5.2 | 0 | Normal | 0.023 | 1.001 | 50.95 | 2.702 | 14.0504 | 1.325 | 3.6262 | 634.918 | 635.5882 | 0.002033 | 0.70433 | 37.8156 | 0 | 1 | 4.125 | 21.45 | 1.5948 | 2.3753 | 636.341 | 636.6286 | 0.00068131 | 0.3734 | 56.5771 | 0 | 1 | 4.125 | 636.341 | 636.6286 |  |  | 0 | 0 | 0 | 0 | 0.3734 | Subcritical | 0.00068131
695 | 693.996 | 616113.615 | 3097308.248 | 632.2155 | 5.2 | 0 | Normal | 0.027 | 1 | 50.95 | 2.702 | 14.0504 | 1.325 | 3.6262 | 634.9175 | 635.5877 | 0.002033 | 0.70433 | 37.8156 | 0 | 1 | 4.125 | 21.45 | 1.5948 | 2.3753 | 636.3405 | 636.6281 | 0.00068131 | 0.3734 | 56.5771 | 0 | 1 | 4.125 | 636.3405 | 636.6281 |  |  | 0 | 0 | 0 | 0 | 0.3734 | Subcritical | 0.00068131
696 | 694.996 | 616113.141 | 3097307.367 | 632.215 | 5.2 | 0 | Normal | 0.027 | 1 | 50.95 | 2.702 | 14.0504 | 1.325 | 3.6262 | 634.917 | 635.5872 | 0.002033 | 0.70433 | 37.8156 | 0 | 1 | 4.125 | 21.45 | 1.5948 | 2.3753 | 636.34 | 636.6276 | 0.00068131 | 0.3734 | 56.5771 | 0 | 1 | 4.125 | 636.34 | 636.6276 |  |  | 0 | 0 | 0 | 0 | 0.3734 | Subcritical | 0.00068131
697 | 695.996 | 616112.667 | 3097306.487 | 632.2145 | 5.2 | 0 | Normal | 0 | 1 | 50.95 | 2.702 | 14.0504 | 1.325 | 3.6262 | 634.9165 | 635.5867 | 0.002033 | 0.70433 | 37.8156 | 0 | 1 | 4.125 | 21.45 | 1.5948 | 2.3753 | 636.3395 | 636.6271 | 0.00068131 | 0.3734 | 56.5771 | 0 | 1 | 4.125 | 636.3395 | 636.6271 |  |  | 0 | 0 | 0 | 0 | 0.3734 | Subcritical | 0.00068131
698 | 696.995 | 616112.193 | 3097305.607 | 632.214 | 5.2 | 0 | Normal | 0.023 | 0.999 | 50.95 | 2.702 | 14.0504 | 1.325 | 3.6262 | 634.916 | 635.5862 | 0.002033 | 0.70433 | 37.8156 | 0 | 1 | 4.125 | 21.45 | 1.5948 | 2.3753 | 636.339 | 636.6266 | 0.00068131 | 0.3734 | 56.5771 | 0 | 1 | 4.125 | 636.339 | 636.6266 |  |  | 0 | 0 | 0 | 0 | 0.3734 | Subcritical | 0.00068131
699 | 697.996 | 616111.718 | 3097304.726 | 632.2135 | 5.2 | 0 | Normal | 0.023 | 1.001 | 50.95 | 2.702 | 14.0504 | 1.325 | 3.6262 | 634.9155 | 635.5857 | 0.002033 | 0.70433 | 37.8156 | 0 | 1 | 4.125 | 21.45 | 1.5948 | 2.3753 | 636.3385 | 636.6261 | 0.00068131 | 0.3734 | 56.5771 | 0 | 1 | 4.125 | 636.3385 | 636.6261 |  |  | 0 | 0 | 0 | 0 | 0.3734 | Subcritical | 0.00068131
700 | 698.996 | 616111.244 | 3097303.846 | 632.213 | 5.2 | 0 | Normal | 0.027 | 1 | 50.95 | 2.702 | 14.0504 | 1.325 | 3.6262 | 634.915 | 635.5852 | 0.002033 | 0.70433 | 37.8156 | 0 | 1 | 4.125 | 21.45 | 1.5948 | 2.3753 | 636.338 | 636.6256 | 0.00068131 | 0.3734 | 56.5771 | 0 | 1 | 4.125 | 636.338 | 636.6256 |  |  | 0 | 0 | 0 | 0 | 0.3734 | Subcritical | 0.00068131
701 | 699.996 | 616110.77 | 3097302.965 | 632.2125 | 5.2 | 0 | Normal | 0.027 | 1 | 50.95 | 2.702 | 14.0504 | 1.325 | 3.6262 | 634.9145 | 635.5847 | 0.002033 | 0.70433 | 37.8156 | 0 | 1 | 4.125 | 21.45 | 1.5948 | 2.3753 | 636.3375 | 636.6251 | 0.00068131 | 0.3734 | 56.5771 | 0 | 1 | 4.125 | 636.3375 | 636.6251 |  |  | 0 | 0 | 0 | 0 | 0.3734 | Subcritical | 0.00068131
702 | 700.996 | 616110.296 | 3097302.085 | 632.212 | 5.2 | 0 | Normal | 0.05 | 1 | 50.95 | 2.702 | 14.0504 | 1.325 | 3.6262 | 634.914 | 635.5842 | 0.002033 | 0.70433 | 37.8156 | 0 | 1 | 4.125 | 21.45 | 1.5948 | 2.3753 | 636.337 | 636.6246 | 0.00068131 | 0.3734 | 56.5771 | 0 | 1 | 4.125 | 636.337 | 636.6246 |  |  | 0 | 0 | 0 | 0 | 0.3734 | Subcritical | 0.00068131
703 | 701.996 | 616109.821 | 3097301.205 | 632.2115 | 5.2 | 0 | Normal | 0.078 | 1 | 50.95 | 2.702 | 14.0504 | 1.325 | 3.6262 | 634.9135 | 635.5837 | 0.002033 | 0.70433 | 37.8156 | 0 | 1 | 4.125 | 21.45 | 1.5948 | 2.3753 | 636.3365 | 636.6241 | 0.00068131 | 0.3734 | 56.5771 | 0 | 1 | 4.125 | 636.3365 | 636.6241 |  |  | 0 | 0 | 0 | 0 | 0.3734 | Subcritical | 0.00068131
704 | 702.996 | 616109.347 | 3097300.324 | 632.211 | 5.2 | 0 | Normal | 0.027 | 1 | 50.95 | 2.702 | 14.0504 | 1.325 | 3.6262 | 634.913 | 635.5832 | 0.002033 | 0.70433 | 37.8156 | 0 | 1 | 4.125 | 21.45 | 1.5948 | 2.3753 | 636.336 | 636.6236 | 0.00068131 | 0.3734 | 56.5771 | 0 | 1 | 4.125 | 636.336 | 636.6236 |  |  | 0 | 0 | 0 | 0 | 0.3734 | Subcritical | 0.00068131
705 | 703.996 | 616108.873 | 3097299.444 | 632.2105 | 5.2 | 0 | Normal | 0.027 | 1 | 50.95 | 2.702 | 14.0504 | 1.325 | 3.6262 | 634.9125 | 635.5827 | 0.002033 | 0.70433 | 37.8156 | 0 | 1 | 4.125 | 21.45 | 1.5948 | 2.3753 | 636.3355 | 636.6231 | 0.00068131 | 0.3734 | 56.5771 | 0 | 1 | 4.125 | 636.3355 | 636.6231 |  |  | 0 | 0 | 0 | 0 | 0.3734 | Subcritical | 0.00068131
706 | 704.996 | 616108.399 | 3097298.563 | 632.21 | 5.2 | 0 | Normal | 0.078 | 1 | 50.95 | 2.702 | 14.0504 | 1.325 | 3.6262 | 634.912 | 635.5822 | 0.002033 | 0.70433 | 37.8156 | 0 | 1 | 4.125 | 21.45 | 1.5948 | 2.3753 | 636.335 | 636.6226 | 0.00068131 | 0.3734 | 56.5771 | 0 | 1 | 4.125 | 636.335 | 636.6226 |  |  | 0 | 0 | 0 | 0 | 0.3734 | Subcritical | 0.00068131
707 | 705.996 | 616107.924 | 3097297.683 | 632.2095 | 5.2 | 0 | Normal | 0.05 | 1 | 50.95 | 2.702 | 14.0504 | 1.325 | 3.6262 | 634.9115 | 635.5817 | 0.002033 | 0.70433 | 37.8156 | 0 | 1 | 4.125 | 21.45 | 1.5948 | 2.3753 | 636.3345 | 636.6221 | 0.00068131 | 0.3734 | 56.5771 | 0 | 1 | 4.125 | 636.3345 | 636.6221 |  |  | 0 | 0 | 0 | 0 | 0.3734 | Subcritical | 0.00068131
708 | 706.996 | 616107.45 | 3097296.803 | 632.209 | 5.2 | 0 | Normal | 0.027 | 1 | 50.95 | 2.702 | 14.0504 | 1.325 | 3.6262 | 634.911 | 635.5812 | 0.002033 | 0.70433 | 37.8156 | 0 | 1 | 4.125 | 21.45 | 1.5948 | 2.3753 | 636.334 | 636.6216 | 0.00068131 | 0.3734 | 56.5771 | 0 | 1 | 4.125 | 636.334 | 636.6216 |  |  | 0 | 0 | 0 | 0 | 0.3734 | Subcritical | 0.00068131
709 | 707.996 | 616106.976 | 3097295.922 | 632.2085 | 5.2 | 0 | Normal | 0.027 | 1 | 50.95 | 2.702 | 14.0504 | 1.325 | 3.6262 | 634.9105 | 635.5807 | 0.002033 | 0.70433 | 37.8156 | 0 | 1 | 4.125 | 21.45 | 1.5948 | 2.3753 | 636.3335 | 636.6211 | 0.00068131 | 0.3734 | 56.5771 | 0 | 1 | 4.125 | 636.3335 | 636.6211 |  |  | 0 | 0 | 0 | 0 | 0.3734 | Subcritical | 0.00068131
710 | 708.995 | 616106.502 | 3097295.042 | 632.208 | 5.2 | 0 | Normal | 0.027 | 0.999 | 50.95 | 2.702 | 14.0504 | 1.325 | 3.6262 | 634.91 | 635.5802 | 0.002033 | 0.70433 | 37.8156 | 0 | 1 | 4.125 | 21.45 | 1.5948 | 2.3753 | 636.333 | 636.6206 | 0.00068131 | 0.3734 | 56.5771 | 0 | 1 | 4.125 | 636.333 | 636.6206 |  |  | 0 | 0 | 0 | 0 | 0.3734 | Subcritical | 0.00068131
711 | 709.996 | 616106.028 | 3097294.161 | 632.2075 | 5.2 | 0 | Normal | 0.078 | 1.001 | 50.95 | 2.702 | 14.0504 | 1.325 | 3.6262 | 634.9095 | 635.5797 | 0.002033 | 0.70433 | 37.8156 | 0 | 1 | 4.125 | 21.45 | 1.5948 | 2.3753 | 636.3325 | 636.6201 | 0.00068131 | 0.3734 | 56.5771 | 0 | 1 | 4.125 | 636.3325 | 636.6201 |  |  | 0 | 0 | 0 | 0 | 0.3734 | Subcritical | 0.00068131
712 | 710.996 | 616105.553 | 3097293.281 | 632.207 | 5.2 | 0 | Normal | 0.05 | 1 | 50.95 | 2.702 | 14.0504 | 1.325 | 3.6262 | 634.909 | 635.5792 | 0.002033 | 0.70433 | 37.8156 | 0 | 1 | 4.125 | 21.45 | 1.5948 | 2.3753 | 636.332 | 636.6196 | 0.00068131 | 0.3734 | 56.5771 | 0 | 1 | 4.125 | 636.332 | 636.6196 |  |  | 0 | 0 | 0 | 0 | 0.3734 | Subcritical | 0.00068131
713 | 711.995 | 616105.079 | 3097292.401 | 632.2065 | 5.2 | 0 | Normal | 0.027 | 0.999 | 50.95 | 2.702 | 14.0504 | 1.325 | 3.6262 | 634.9085 | 635.5787 | 0.002033 | 0.70433 | 37.8156 | 0 | 1 | 4.125 | 21.45 | 1.5948 | 2.3753 | 636.3315 | 636.6191 | 0.00068131 | 0.3734 | 56.5771 | 0 | 1 | 4.125 | 636.3315 | 636.6191 |  |  | 0 | 0 | 0 | 0 | 0.3734 | Subcritical | 0.00068131
714 | 712.996 | 616104.605 | 3097291.52 | 632.206 | 5.2 | 0 | Normal | 0.027 | 1.001 | 50.95 | 2.702 | 14.0504 | 1.325 | 3.6262 | 634.908 | 635.5782 | 0.002033 | 0.70433 | 37.8156 | 0 | 1 | 4.125 | 21.45 | 1.5948 | 2.3753 | 636.331 | 636.6186 | 0.00068131 | 0.3734 | 56.5771 | 0 | 1 | 4.125 | 636.331 | 636.6186 |  |  | 0 | 0 | 0 | 0 | 0.3734 | Subcritical | 0.00068131
715 | 713.995 | 616104.131 | 3097290.64 | 632.2055 | 5.2 | 0 | Normal | 0.023 | 0.999 | 50.95 | 2.702 | 14.0504 | 1.325 | 3.6262 | 634.9075 | 635.5777 | 0.002033 | 0.70433 | 37.8156 | 0 | 1 | 4.125 | 21.45 | 1.5948 | 2.3753 | 636.3305 | 636.6181 | 0.00068131 | 0.3734 | 56.5771 | 0 | 1 | 4.125 | 636.3305 | 636.6181 |  |  | 0 | 0 | 0 | 0 | 0.3734 | Subcritical | 0.00068131
716 | 714.996 | 616103.656 | 3097289.759 | 632.205 | 5.067 | 0 | Normal | 0.023 | 1.001 | 50.95 | 2.702 | 13.691 | 1.3075 | 3.7214 | 634.907 | 635.6129 | 0.0021794 | 0.72282 | 37.8244 | 0 | 1 | 4.125 | 20.9014 | 1.5695 | 2.4376 | 636.33 | 636.6329 | 0.00073299 | 0.3832 | 55.7694 | 0 | 1 | 4.125 | 636.33 | 636.6329 |  |  | 0 | 0 | 0 | 0 | 0.3832 | Subcritical | 0.00073299
717 | 715.996 | 616103.182 | 3097288.879 | 632.2045 | 5.067 | 0 | Normal | 0.411 | 1 | 50.95 | 2.702 | 13.691 | 1.3075 | 3.7214 | 634.9065 | 635.6124 | 0.0021794 | 0.72282 | 37.8244 | 0 | 1 | 4.125 | 20.9014 | 1.5695 | 2.4376 | 636.3295 | 636.6324 | 0.00073299 | 0.3832 | 55.7694 | 0 | 1 | 4.125 | 636.3295 | 636.6324 |  |  | 0 | 0 | 0 | 0 | 0.3832 | Subcritical | 0.00073299
718 | 716.996 | 616102.714 | 3097287.995 | 632.204 | 5.067 | 0 | Normal | 0.563 | 1 | 50.95 | 2.702 | 13.691 | 1.3075 | 3.7214 | 634.906 | 635.6119 | 0.0021794 | 0.72282 | 37.8244 | 0 | 1 | 4.125 | 20.9014 | 1.5695 | 2.4376 | 636.329 | 636.6319 | 0.00073299 | 0.3832 | 55.7694 | 0 | 1 | 4.125 | 636.329 | 636.6319 |  |  | 0 | 0 | 0 | 0 | 0.3832 | Subcritical | 0.00073299
719 | 717.996 | 616102.255 | 3097287.107 | 632.2035 | 5.067 | 0 | Normal | 0.539 | 1 | 50.95 | 2.702 | 13.691 | 1.3075 | 3.7214 | 634.9055 | 635.6114 | 0.0021794 | 0.72282 | 37.8244 | 0 | 1 | 4.125 | 20.9014 | 1.5695 | 2.4376 | 636.3285 | 636.6314 | 0.00073299 | 0.3832 | 55.7694 | 0 | 1 | 4.125 | 636.3285 | 636.6314 |  |  | 0 | 0 | 0 | 0 | 0.3832 | Subcritical | 0.00073299
720 | 718.996 | 616101.804 | 3097286.214 | 632.203 | 5.067 | 0 | Normal | 0.564 | 1 | 50.95 | 2.702 | 13.691 | 1.3075 | 3.7214 | 634.905 | 635.6109 | 0.0021794 | 0.72282 | 37.8244 | 0 | 1 | 4.125 | 20.9014 | 1.5695 | 2.4376 | 636.328 | 636.6309 | 0.00073299 | 0.3832 | 55.7694 | 0 | 1 | 4.125 | 636.328 | 636.6309 |  |  | 0 | 0 | 0 | 0 | 0.3832 | Subcritical | 0.00073299
721 | 719.996 | 616101.362 | 3097285.317 | 632.2025 | 5.067 | 0 | Normal | 0.616 | 1 | 50.95 | 2.702 | 13.691 | 1.3075 | 3.7214 | 634.9045 | 635.6104 | 0.0021794 | 0.72282 | 37.8244 | 0 | 1 | 4.125 | 20.9014 | 1.5695 | 2.4376 | 636.3275 | 636.6304 | 0.00073299 | 0.3832 | 55.7694 | 0 | 1 | 4.125 | 636.3275 | 636.6304 |  |  | 0 | 0 | 0 | 0 | 0.3832 | Subcritical | 0.00073299
722 | 720.995 | 616100.93 | 3097284.416 | 632.202 | 5.067 | 0 | Normal | 0.537 | 0.999 | 50.95 | 2.702 | 13.691 | 1.3075 | 3.7214 | 634.904 | 635.6099 | 0.0021794 | 0.72282 | 37.8244 | 0 | 1 | 4.125 | 20.9014 | 1.5695 | 2.4376 | 636.327 | 636.6299 | 0.00073299 | 0.3832 | 55.7694 | 0 | 1 | 4.125 | 636.327 | 636.6299 |  |  | 0 | 0 | 0 | 0 | 0.3832 | Subcritical | 0.00073299
723 | 721.996 | 616100.506 | 3097283.51 | 632.2015 | 5.067 | 0 | Normal | 0.616 | 1.001 | 50.95 | 2.702 | 13.691 | 1.3075 | 3.7214 | 634.9035 | 635.6094 | 0.0021794 | 0.72282 | 37.8244 | 0 | 1 | 4.125 | 20.9014 | 1.5695 | 2.4376 | 636.3265 | 636.6294 | 0.00073299 | 0.3832 | 55.7694 | 0 | 1 | 4.125 | 636.3265 | 636.6294 |  |  | 0 | 0 | 0 | 0 | 0.3832 | Subcritical | 0.00073299
724 | 722.995 | 616100.092 | 3097282.6 | 632.201 | 5.067 | 0 | Normal | 0.512 | 0.999 | 50.95 | 2.702 | 13.691 | 1.3075 | 3.7214 | 634.903 | 635.6089 | 0.0021794 | 0.72282 | 37.8244 | 0 | 1 | 4.125 | 20.9014 | 1.5695 | 2.4376 | 636.326 | 636.6289 | 0.00073299 | 0.3832 | 55.7694 | 0 | 1 | 4.125 | 636.326 | 636.6289 |  |  | 0 | 0 | 0 | 0 | 0.3832 | Subcritical | 0.00073299
725 | 723.995 | 616099.686 | 3097281.686 | 632.2005 | 5.067 | 0 | Normal | 0.639 | 1 | 50.95 | 2.702 | 13.691 | 1.3075 | 3.7214 | 634.9025 | 635.6084 | 0.0021794 | 0.72282 | 37.8244 | 0 | 1 | 4.125 | 20.9014 | 1.5695 | 2.4376 | 636.3255 | 636.6284 | 0.00073299 | 0.3832 | 55.7694 | 0 | 1 | 4.125 | 636.3255 | 636.6284 |  |  | 0 | 0 | 0 | 0 | 0.3832 | Subcritical | 0.00073299
726 | 724.996 | 616099.29 | 3097280.767 | 632.2 | 5.067 | 0 | Normal | 0.542 | 1.001 | 50.95 | 2.702 | 13.691 | 1.3075 | 3.7214 | 634.902 | 635.6079 | 0.0021794 | 0.72282 | 37.8244 | 0 | 1 | 4.125 | 20.9014 | 1.5695 | 2.4376 | 636.325 | 636.6279 | 0.00073299 | 0.3832 | 55.7694 | 0 | 1 | 4.125 | 636.325 | 636.6279 |  |  | 0 | 0 | 0 | 0 | 0.3832 | Subcritical | 0.00073299
727 | 725.996 | 616098.903 | 3097279.845 | 632.1995 | 5.067 | 0 | Normal | 0.564 | 1 | 50.95 | 2.702 | 13.691 | 1.3075 | 3.7214 | 634.9015 | 635.6074 | 0.0021794 | 0.72282 | 37.8244 | 0 | 1 | 4.125 | 20.9014 | 1.5695 | 2.4376 | 636.3245 | 636.6274 | 0.00073299 | 0.3832 | 55.7694 | 0 | 1 | 4.125 | 636.3245 | 636.6274 |  |  | 0 | 0 | 0 | 0 | 0.3832 | Subcritical | 0.00073299
728 | 726.996 | 616098.525 | 3097278.919 | 632.199 | 5.067 | 0 | Normal | 0.596 | 1 | 50.95 | 2.702 | 13.691 | 1.3075 | 3.7214 | 634.901 | 635.6069 | 0.0021794 | 0.72282 | 37.8244 | 0 | 1 | 4.125 | 20.9014 | 1.5695 | 2.4376 | 636.324 | 636.6269 | 0.00073299 | 0.3832 | 55.7694 | 0 | 1 | 4.125 | 636.324 | 636.6269 |  |  | 0 | 0 | 0 | 0 | 0.3832 | Subcritical | 0.00073299
729 | 727.996 | 616098.157 | 3097277.99 | 632.1985 | 5.067 | 0 | Normal | 0.564 | 1 | 50.95 | 2.702 | 13.691 | 1.3075 | 3.7214 | 634.9005 | 635.6064 | 0.0021794 | 0.72282 | 37.8244 | 0 | 1 | 4.125 | 20.9014 | 1.5695 | 2.4376 | 636.3235 | 636.6264 | 0.00073299 | 0.3832 | 55.7694 | 0 | 1 | 4.125 | 636.3235 | 636.6264 |  |  | 0 | 0 | 0 | 0 | 0.3832 | Subcritical | 0.00073299
730 | 728.995 | 616097.798 | 3097277.057 | 632.198 | 5.067 | 0 | Normal | 0.563 | 0.999 | 50.95 | 2.702 | 13.691 | 1.3075 | 3.7214 | 634.9 | 635.6059 | 0.0021794 | 0.72282 | 37.8244 | 0 | 1 | 4.125 | 20.9014 | 1.5695 | 2.4376 | 636.323 | 636.6259 | 0.00073299 | 0.3832 | 55.7694 | 0 | 1 | 4.125 | 636.323 | 636.6259 |  |  | 0 | 0 | 0 | 0 | 0.3832 | Subcritical | 0.00073299
731 | 729.995 | 616097.448 | 3097276.12 | 632.1975 | 5.067 | 0 | Normal | 0.617 | 1 | 50.95 | 2.702 | 13.691 | 1.3075 | 3.7214 | 634.8995 | 635.6054 | 0.0021794 | 0.72282 | 37.8244 | 0 | 1 | 4.125 | 20.9014 | 1.5695 | 2.4376 | 636.3225 | 636.6254 | 0.00073299 | 0.3832 | 55.7694 | 0 | 1 | 4.125 | 636.3225 | 636.6254 |  |  | 0 | 0 | 0 | 0 | 0.3832 | Subcritical | 0.00073299
732 | 730.996 | 616097.108 | 3097275.179 | 632.197 | 5.067 | 0 | Normal | 0.47 | 1.001 | 50.95 | 2.702 | 13.691 | 1.3075 | 3.7214 | 634.899 | 635.6049 | 0.0021794 | 0.72282 | 37.8244 | 0 | 1 | 4.125 | 20.9014 | 1.5695 | 2.4376 | 636.322 | 636.6249 | 0.00073299 | 0.3832 | 55.7694 | 0 | 1 | 4.125 | 636.322 | 636.6249 |  |  | 0 | 0 | 0 | 0 | 0.3832 | Subcritical | 0.00073299
733 | 731.996 | 616096.776 | 3097274.236 | 632.1965 | 5.067 | 0 | Normal | 0.671 | 1 | 50.95 | 2.702 | 13.691 | 1.3075 | 3.7214 | 634.8985 | 635.6044 | 0.0021794 | 0.72282 | 37.8244 | 0 | 1 | 4.125 | 20.9014 | 1.5695 | 2.4376 | 636.3215 | 636.6244 | 0.00073299 | 0.3832 | 55.7694 | 0 | 1 | 4.125 | 636.3215 | 636.6244 |  |  | 0 | 0 | 0 | 0 | 0.3832 | Subcritical | 0.00073299
734 | 732.996 | 616096.455 | 3097273.289 | 632.196 | 5.067 | 0 | Normal | 0.544 | 1 | 50.95 | 2.702 | 13.691 | 1.3075 | 3.7214 | 634.898 | 635.6039 | 0.0021794 | 0.72282 | 37.8244 | 0 | 1 | 4.125 | 20.9014 | 1.5695 | 2.4376 | 636.321 | 636.6239 | 0.00073299 | 0.3832 | 55.7694 | 0 | 1 | 4.125 | 636.321 | 636.6239 |  |  | 0 | 0 | 0 | 0 | 0.3832 | Subcritical | 0.00073299
735 | 733.996 | 616096.143 | 3097272.339 | 632.1955 | 5.067 | 0 | Normal | 0.544 | 1 | 50.95 | 2.702 | 13.691 | 1.3075 | 3.7214 | 634.8975 | 635.6034 | 0.0021794 | 0.72282 | 37.8244 | 0 | 1 | 4.125 | 20.9014 | 1.5695 | 2.4376 | 636.3205 | 636.6234 | 0.00073299 | 0.3832 | 55.7694 | 0 | 1 | 4.125 | 636.3205 | 636.6234 |  |  | 0 | 0 | 0 | 0 | 0.3832 | Subcritical | 0.00073299
736 | 734.996 | 616095.84 | 3097271.386 | 632.195 | 5.067 | 0 | Normal | 0.598 | 1 | 50.95 | 2.702 | 13.691 | 1.3075 | 3.7214 | 634.897 | 635.6029 | 0.0021794 | 0.72282 | 37.8244 | 0 | 1 | 4.125 | 20.9014 | 1.5695 | 2.4376 | 636.32 | 636.6229 | 0.00073299 | 0.3832 | 55.7694 | 0 | 1 | 4.125 | 636.32 | 636.6229 |  |  | 0 | 0 | 0 | 0 | 0.3832 | Subcritical | 0.00073299
737 | 735.995 | 616095.547 | 3097270.43 | 632.1945 | 5.067 | 0 | Normal | 0.598 | 0.999 | 50.95 | 2.702 | 13.691 | 1.3075 | 3.7214 | 634.8965 | 635.6024 | 0.0021794 | 0.72282 | 37.8244 | 0 | 1 | 4.125 | 20.9014 | 1.5695 | 2.4376 | 636.3195 | 636.6224 | 0.00073299 | 0.3832 | 55.7694 | 0 | 1 | 4.125 | 636.3195 | 636.6224 |  |  | 0 | 0 | 0 | 0 | 0.3832 | Subcritical | 0.00073299
738 | 736.995 | 616095.264 | 3097269.471 | 632.194 | 5.067 | 0 | Normal | 0.543 | 1 | 50.95 | 2.702 | 13.691 | 1.3075 | 3.7214 | 634.896 | 635.6019 | 0.0021794 | 0.72282 | 37.8244 | 0 | 1 | 4.125 | 20.9014 | 1.5695 | 2.4376 | 636.319 | 636.6219 | 0.00073299 | 0.3832 | 55.7694 | 0 | 1 | 4.125 | 636.319 | 636.6219 |  |  | 0 | 0 | 0 | 0 | 0.3832 | Subcritical | 0.00073299
739 | 737.996 | 616094.99 | 3097268.509 | 632.1935 | 5.067 | 0 | Normal | 0.598 | 1.001 | 50.95 | 2.702 | 13.691 | 1.3075 | 3.7214 | 634.8955 | 635.6014 | 0.0021794 | 0.72282 | 37.8244 | 0 | 1 | 4.125 | 20.9014 | 1.5695 | 2.4376 | 636.3185 | 636.6214 | 0.00073299 | 0.3832 | 55.7694 | 0 | 1 | 4.125 | 636.3185 | 636.6214 |  |  | 0 | 0 | 0 | 0 | 0.3832 | Subcritical | 0.00073299
740 | 738.996 | 616094.726 | 3097267.544 | 632.193 | 5.067 | 0 | Normal | 0.528 | 1 | 50.95 | 2.702 | 13.691 | 1.3075 | 3.7214 | 634.895 | 635.6009 | 0.0021794 | 0.72282 | 37.8244 | 0 | 1 | 4.125 | 20.9014 | 1.5695 | 2.4376 | 636.318 | 636.6209 | 0.00073299 | 0.3832 | 55.7694 | 0 | 1 | 4.125 | 636.318 | 636.6209 |  |  | 0 | 0 | 0 | 0 | 0.3832 | Subcritical | 0.00073299
741 | 739.996 | 616094.471 | 3097266.577 | 632.1925 | 5.067 | 0 | Normal | 0.584 | 1 | 50.95 | 2.702 | 13.691 | 1.3075 | 3.7214 | 634.8945 | 635.6004 | 0.0021794 | 0.72282 | 37.8244 | 0 | 1 | 4.125 | 20.9014 | 1.5695 | 2.4376 | 636.3175 | 636.6204 | 0.00073299 | 0.3832 | 55.7694 | 0 | 1 | 4.125 | 636.3175 | 636.6204 |  |  | 0 | 0 | 0 | 0 | 0.3832 | Subcritical | 0.00073299
742 | 740.996 | 616094.226 | 3097265.608 | 632.192 | 5.067 | 0 | Normal | 0.598 | 1 | 50.95 | 2.702 | 13.691 | 1.3075 | 3.7214 | 634.894 | 635.5999 | 0.0021794 | 0.72282 | 37.8244 | 0 | 1 | 4.125 | 20.9014 | 1.5695 | 2.4376 | 636.317 | 636.6199 | 0.00073299 | 0.3832 | 55.7694 | 0 | 1 | 4.125 | 636.317 | 636.6199 |  |  | 0 | 0 | 0 | 0 | 0.3832 | Subcritical | 0.00073299
743 | 741.996 | 616093.991 | 3097264.636 | 632.1915 | 5.067 | 0 | Normal | 0.584 | 1 | 50.95 | 2.702 | 13.691 | 1.3075 | 3.7214 | 634.8935 | 635.5994 | 0.0021794 | 0.72282 | 37.8244 | 0 | 1 | 4.125 | 20.9014 | 1.5695 | 2.4376 | 636.3165 | 636.6194 | 0.00073299 | 0.3832 | 55.7694 | 0 | 1 | 4.125 | 636.3165 | 636.6194 |  |  | 0 | 0 | 0 | 0 | 0.3832 | Subcritical | 0.00073299
744 | 742.995 | 616093.766 | 3097263.662 | 632.191 | 5.067 | 0 | Normal | 0.541 | 0.999 | 50.95 | 2.702 | 13.691 | 1.3075 | 3.7214 | 634.893 | 635.5989 | 0.0021794 | 0.72282 | 37.8244 | 0 | 1 | 4.125 | 20.9014 | 1.5695 | 2.4376 | 636.316 | 636.6189 | 0.00073299 | 0.3832 | 55.7694 | 0 | 1 | 4.125 | 636.316 | 636.6189 |  |  | 0 | 0 | 0 | 0 | 0.3832 | Subcritical | 0.00073299
745 | 743.996 | 616093.55 | 3097262.685 | 632.1905 | 5.067 | 0 | Normal | 0.572 | 1.001 | 50.95 | 2.702 | 13.691 | 1.3075 | 3.7214 | 634.8925 | 635.5984 | 0.0021794 | 0.72282 | 37.8244 | 0 | 1 | 4.125 | 20.9014 | 1.5695 | 2.4376 | 636.3155 | 636.6184 | 0.00073299 | 0.3832 | 55.7694 | 0 | 1 | 4.125 | 636.3155 | 636.6184 |  |  | 0 | 0 | 0 | 0 | 0.3832 | Subcritical | 0.00073299
746 | 744.995 | 616093.344 | 3097261.707 | 632.19 | 5.067 | 0 | Normal | 0.596 | 0.999 | 50.95 | 2.702 | 13.691 | 1.3075 | 3.7214 | 634.892 | 635.5979 | 0.0021794 | 0.72282 | 37.8244 | 0 | 1 | 4.125 | 20.9014 | 1.5695 | 2.4376 | 636.315 | 636.6179 | 0.00073299 | 0.3832 | 55.7694 | 0 | 1 | 4.125 | 636.315 | 636.6179 |  |  | 0 | 0 | 0 | 0 | 0.3832 | Subcritical | 0.00073299
747 | 745.996 | 616093.148 | 3097260.726 | 632.1895 | 5.067 | 0 | Normal | 0.573 | 1.001 | 50.95 | 2.702 | 13.691 | 1.3075 | 3.7214 | 634.8915 | 635.5974 | 0.0021794 | 0.72282 | 37.8244 | 0 | 1 | 4.125 | 20.9014 | 1.5695 | 2.4376 | 636.3145 | 636.6174 | 0.00073299 | 0.3832 | 55.7694 | 0 | 1 | 4.125 | 636.3145 | 636.6174 |  |  | 0 | 0 | 0 | 0 | 0.3832 | Subcritical | 0.00073299
748 | 746.995 | 616092.962 | 3097259.744 | 632.189 | 5.067 | 0 | Normal | 0.538 | 0.999 | 50.95 | 2.702 | 13.691 | 1.3075 | 3.7214 | 634.891 | 635.5969 | 0.0021794 | 0.72282 | 37.8244 | 0 | 1 | 4.125 | 20.9014 | 1.5695 | 2.4376 | 636.314 | 636.6169 | 0.00073299 | 0.3832 | 55.7694 | 0 | 1 | 4.125 | 636.314 | 636.6169 |  |  | 0 | 0 | 0 | 0 | 0.3832 | Subcritical | 0.00073299
749 | 747.996 | 616092.785 | 3097258.759 | 632.1885 | 5.067 | 0 | Normal | 0.631 | 1.001 | 50.95 | 2.702 | 13.691 | 1.3075 | 3.7214 | 634.8905 | 635.5964 | 0.0021794 | 0.72282 | 37.8244 | 0 | 1 | 4.125 | 20.9014 | 1.5695 | 2.4376 | 636.3135 | 636.6164 | 0.00073299 | 0.3832 | 55.7694 | 0 | 1 | 4.125 | 636.3135 | 636.6164 |  |  | 0 | 0 | 0 | 0 | 0.3832 | Subcritical | 0.00073299
750 | 748.996 | 616092.619 | 3097257.773 | 632.188 | 5.067 | 0 | Normal | 0.518 | 1 | 50.95 | 2.702 | 13.691 | 1.3075 | 3.7214 | 634.89 | 635.5959 | 0.0021794 | 0.72282 | 37.8244 | 0 | 1 | 4.125 | 20.9014 | 1.5695 | 2.4376 | 636.313 | 636.6159 | 0.00073299 | 0.3832 | 55.7694 | 0 | 1 | 4.125 | 636.313 | 636.6159 |  |  | 0 | 0 | 0 | 0 | 0.3832 | Subcritical | 0.00073299
751 | 749.995 | 616092.462 | 3097256.786 | 632.1875 | 5.067 | 0 | Normal | 0.592 | 0.999 | 50.95 | 2.702 | 13.691 | 1.3075 | 3.7214 | 634.8895 | 635.5954 | 0.0021794 | 0.72282 | 37.8244 | 0 | 1 | 4.125 | 20.9014 | 1.5695 | 2.4376 | 636.3125 | 636.6154 | 0.00073299 | 0.3832 | 55.7694 | 0 | 1 | 4.125 | 636.3125 | 636.6154 |  |  | 0 | 0 | 0 | 0 | 0.3832 | Subcritical | 0.00073299
752 | 750.996 | 616092.315 | 3097255.796 | 632.187 | 5.067 | 0 | Normal | 0.567 | 1.001 | 50.95 | 2.702 | 13.691 | 1.3075 | 3.7214 | 634.889 | 635.5949 | 0.0021794 | 0.72282 | 37.8244 | 0 | 1 | 4.125 | 20.9014 | 1.5695 | 2.4376 | 636.312 | 636.6149 | 0.00073299 | 0.3832 | 55.7694 | 0 | 1 | 4.125 | 636.312 | 636.6149 |  |  | 0 | 0 | 0 | 0 | 0.3832 | Subcritical | 0.00073299
753 | 751.996 | 616092.178 | 3097254.806 | 632.1865 | 5.067 | 0 | Normal | 0.583 | 1 | 50.95 | 2.702 | 13.691 | 1.3075 | 3.7214 | 634.8885 | 635.5944 | 0.0021794 | 0.72282 | 37.8244 | 0 | 1 | 4.125 | 20.9014 | 1.5695 | 2.4376 | 636.3115 | 636.6144 | 0.00073299 | 0.3832 | 55.7694 | 0 | 1 | 4.125 | 636.3115 | 636.6144 |  |  | 0 | 0 | 0 | 0 | 0.3832 | Subcritical | 0.00073299
754 | 752.996 | 616092.051 | 3097253.814 | 632.186 | 5.067 | 0 | Normal | 0.576 | 1 | 50.95 | 2.702 | 13.691 | 1.3075 | 3.7214 | 634.888 | 635.5939 | 0.0021794 | 0.72282 | 37.8244 | 0 | 1 | 4.125 | 20.9014 | 1.5695 | 2.4376 | 636.311 | 636.6139 | 0.00073299 | 0.3832 | 55.7694 | 0 | 1 | 4.125 | 636.311 | 636.6139 |  |  | 0 | 0 | 0 | 0 | 0.3832 | Subcritical | 0.00073299
755 | 753.995 | 616091.934 | 3097252.821 | 632.1855 | 5.067 | 0 | Normal | 0.576 | 0.999 | 50.95 | 2.702 | 13.691 | 1.3075 | 3.7214 | 634.8875 | 635.5934 | 0.0021794 | 0.72282 | 37.8244 | 0 | 1 | 4.125 | 20.9014 | 1.5695 | 2.4376 | 636.3105 | 636.6134 | 0.00073299 | 0.3832 | 55.7694 | 0 | 1 | 4.125 | 636.3105 | 636.6134 |  |  | 0 | 0 | 0 | 0 | 0.3832 | Subcritical | 0.00073299
756 | 754.995 | 616091.827 | 3097251.827 | 632.185 | 5.067 | 0 | Normal | 0.582 | 1 | 50.95 | 2.702 | 13.691 | 1.3075 | 3.7214 | 634.887 | 635.5929 | 0.0021794 | 0.72282 | 37.8244 | 0 | 1 | 4.125 | 20.9014 | 1.5695 | 2.4376 | 636.31 | 636.6129 | 0.00073299 | 0.3832 | 55.7694 | 0 | 1 | 4.125 | 636.31 | 636.6129 |  |  | 0 | 0 | 0 | 0 | 0.3832 | Subcritical | 0.00073299
757 | 755.996 | 616091.73 | 3097250.831 | 632.1845 | 5.067 | 0 | Normal | 0.57 | 1.001 | 50.95 | 2.702 | 13.691 | 1.3075 | 3.7214 | 634.8865 | 635.5924 | 0.0021794 | 0.72282 | 37.8244 | 0 | 1 | 4.125 | 20.9014 | 1.5695 | 2.4376 | 636.3095 | 636.6124 | 0.00073299 | 0.3832 | 55.7694 | 0 | 1 | 4.125 | 636.3095 | 636.6124 |  |  | 0 | 0 | 0 | 0 | 0.3832 | Subcritical | 0.00073299
758 | 756.996 | 616091.643 | 3097249.835 | 632.184 | 5.067 | 0 | Normal | 0.519 | 1 | 50.95 | 2.702 | 13.691 | 1.3075 | 3.7214 | 634.886 | 635.5919 | 0.0021794 | 0.72282 | 37.8244 | 0 | 1 | 4.125 | 20.9014 | 1.5695 | 2.4376 | 636.309 | 636.6119 | 0.00073299 | 0.3832 | 55.7694 | 0 | 1 | 4.125 | 636.309 | 636.6119 |  |  | 0 | 0 | 0 | 0 | 0.3832 | Subcritical | 0.00073299
759 | 757.996 | 616091.565 | 3097248.838 | 632.1835 | 5.067 | 0 | Normal | 0.633 | 1 | 50.95 | 2.702 | 13.691 | 1.3075 | 3.7214 | 634.8855 | 635.5914 | 0.0021794 | 0.72282 | 37.8244 | 0 | 1 | 4.125 | 20.9014 | 1.5695 | 2.4376 | 636.3085 | 636.6114 | 0.00073299 | 0.3832 | 55.7694 | 0 | 1 | 4.125 | 636.3085 | 636.6114 |  |  | 0 | 0 | 0 | 0 | 0.3832 | Subcritical | 0.00073299
760 | 758.996 | 616091.498 | 3097247.84 | 632.183 | 5.183 | 0 | Normal | 0.572 | 1 | 50.95 | 2.702 | 14.0045 | 1.3228 | 3.6381 | 634.885 | 635.5596 | 0.0020509 | 0.70664 | 37.8153 | 0 | 1 | 4.125 | 21.3799 | 1.5916 | 2.3831 | 636.308 | 636.5975 | 0.00068762 | 0.37462 | 56.473 | 0 | 1 | 4.125 | 636.308 | 636.5975 |  |  | 0 | 0 | 0 | 0 | 0.37462 | Subcritical | 0.00068762
761 | 759.996 | 616091.441 | 3097246.842 | 632.1825 | 5.2 | 0 | Normal | 0.518 | 1 | 50.95 | 2.702 | 14.0504 | 1.325 | 3.6262 | 634.8845 | 635.5547 | 0.002033 | 0.70433 | 37.8156 | 0 | 1 | 4.125 | 21.45 | 1.5948 | 2.3753 | 636.3075 | 636.5951 | 0.00068131 | 0.3734 | 56.5771 | 0 | 1 | 4.125 | 636.3075 | 636.5951 |  |  | 0 | 0 | 0 | 0 | 0.3734 | Subcritical | 0.00068131
762 | 760.996 | 616091.393 | 3097245.843 | 632.182 | 5.2 | 0 | Normal | 0.343 | 1 | 50.95 | 2.702 | 14.0504 | 1.325 | 3.6262 | 634.884 | 635.5542 | 0.002033 | 0.70433 | 37.8156 | 0 | 1 | 4.125 | 21.45 | 1.5948 | 2.3753 | 636.307 | 636.5946 | 0.00068131 | 0.3734 | 56.5771 | 0 | 1 | 4.125 | 636.307 | 636.5946 |  |  | 0 | 0 | 0 | 0 | 0.3734 | Subcritical | 0.00068131
763 | 761.996 | 616091.351 | 3097244.844 | 632.1815 | 5.2 | 0 | Normal | 0 | 1 | 50.95 | 2.702 | 14.0504 | 1.325 | 3.6262 | 634.8835 | 635.5537 | 0.002033 | 0.70433 | 37.8156 | 0 | 1 | 4.125 | 21.45 | 1.5948 | 2.3753 | 636.3065 | 636.5941 | 0.00068131 | 0.3734 | 56.5771 | 0 | 1 | 4.125 | 636.3065 | 636.5941 |  |  | 0 | 0 | 0 | 0 | 0.3734 | Subcritical | 0.00068131
764 | 762.996 | 616091.309 | 3097243.845 | 632.181 | 5.2 | 0 | Normal | 0.057 | 1 | 50.95 | 2.702 | 14.0504 | 1.325 | 3.6262 | 634.883 | 635.5532 | 0.002033 | 0.70433 | 37.8156 | 0 | 1 | 4.125 | 21.45 | 1.5948 | 2.3753 | 636.306 | 636.5936 | 0.00068131 | 0.3734 | 56.5771 | 0 | 1 | 4.125 | 636.306 | 636.5936 |  |  | 0 | 0 | 0 | 0 | 0.3734 | Subcritical | 0.00068131
765 | 763.996 | 616091.266 | 3097242.846 | 632.1805 | 5.2 | 0 | Normal | 0.057 | 1 | 50.95 | 2.702 | 14.0504 | 1.325 | 3.6262 | 634.8825 | 635.5527 | 0.002033 | 0.70433 | 37.8156 | 0 | 1 | 4.125 | 21.45 | 1.5948 | 2.3753 | 636.3055 | 636.5931 | 0.00068131 | 0.3734 | 56.5771 | 0 | 1 | 4.125 | 636.3055 | 636.5931 |  |  | 0 | 0 | 0 | 0 | 0.3734 | Subcritical | 0.00068131
766 | 764.995 | 616091.224 | 3097241.847 | 632.18 | 5.2 | 0 | Normal | 0 | 0.999 | 50.95 | 2.702 | 14.0504 | 1.325 | 3.6262 | 634.882 | 635.5522 | 0.002033 | 0.70433 | 37.8156 | 0 | 1 | 4.125 | 21.45 | 1.5948 | 2.3753 | 636.305 | 636.5926 | 0.00068131 | 0.3734 | 56.5771 | 0 | 1 | 4.125 | 636.305 | 636.5926 |  |  | 0 | 0 | 0 | 0 | 0.3734 | Subcritical | 0.00068131
767 | 765.995 | 616091.182 | 3097240.848 | 632.1795 | 5.2 | 0 | Normal | 0 | 1 | 50.95 | 2.702 | 14.0504 | 1.325 | 3.6262 | 634.8815 | 635.5517 | 0.002033 | 0.70433 | 37.8156 | 0 | 1 | 4.125 | 21.45 | 1.5948 | 2.3753 | 636.3045 | 636.5921 | 0.00068131 | 0.3734 | 56.5771 | 0 | 1 | 4.125 | 636.3045 | 636.5921 |  |  | 0 | 0 | 0 | 0 | 0.3734 | Subcritical | 0.00068131
768 | 766.995 | 616091.14 | 3097239.849 | 632.179 | 5.2 | 0 | Normal | 0.055 | 1 | 50.95 | 2.702 | 14.0504 | 1.325 | 3.6262 | 634.881 | 635.5512 | 0.002033 | 0.70433 | 37.8156 | 0 | 1 | 4.125 | 21.45 | 1.5948 | 2.3753 | 636.304 | 636.5916 | 0.00068131 | 0.3734 | 56.5771 | 0 | 1 | 4.125 | 636.304 | 636.5916 |  |  | 0 | 0 | 0 | 0 | 0.3734 | Subcritical | 0.00068131
769 | 767.996 | 616091.097 | 3097238.849 | 632.1785 | 5.2 | 0 | Normal | 0.055 | 1.001 | 50.95 | 2.702 | 14.0504 | 1.325 | 3.6262 | 634.8805 | 635.5507 | 0.002033 | 0.70433 | 37.8156 | 0 | 1 | 4.125 | 21.45 | 1.5948 | 2.3753 | 636.3035 | 636.5911 | 0.00068131 | 0.3734 | 56.5771 | 0 | 1 | 4.125 | 636.3035 | 636.5911 |  |  | 0 | 0 | 0 | 0 | 0.3734 | Subcritical | 0.00068131
770 | 768.996 | 616091.055 | 3097237.85 | 632.178 | 5.2 | 0 | Normal | 0 | 1 | 50.95 | 2.702 | 14.0504 | 1.325 | 3.6262 | 634.88 | 635.5502 | 0.002033 | 0.70433 | 37.8156 | 0 | 1 | 4.125 | 21.45 | 1.5948 | 2.3753 | 636.303 | 636.5906 | 0.00068131 | 0.3734 | 56.5771 | 0 | 1 | 4.125 | 636.303 | 636.5906 |  |  | 0 | 0 | 0 | 0 | 0.3734 | Subcritical | 0.00068131
771 | 769.996 | 616091.013 | 3097236.851 | 632.1775 | 5.2 | 0 | Normal | 0 | 1 | 50.95 | 2.702 | 14.0504 | 1.325 | 3.6262 | 634.8795 | 635.5497 | 0.002033 | 0.70433 | 37.8156 | 0 | 1 | 4.125 | 21.45 | 1.5948 | 2.3753 | 636.3025 | 636.5901 | 0.00068131 | 0.3734 | 56.5771 | 0 | 1 | 4.125 | 636.3025 | 636.5901 |  |  | 0 | 0 | 0 | 0 | 0.3734 | Subcritical | 0.00068131
772 | 770.996 | 616090.971 | 3097235.852 | 632.177 | 5.2 | 0 | Normal | 0.057 | 1 | 50.95 | 2.702 | 14.0504 | 1.325 | 3.6262 | 634.879 | 635.5492 | 0.002033 | 0.70433 | 37.8156 | 0 | 1 | 4.125 | 21.45 | 1.5948 | 2.3753 | 636.302 | 636.5896 | 0.00068131 | 0.3734 | 56.5771 | 0 | 1 | 4.125 | 636.302 | 636.5896 |  |  | 0 | 0 | 0 | 0 | 0.3734 | Subcritical | 0.00068131
773 | 771.996 | 616090.928 | 3097234.853 | 632.1765 | 5.2 | 0 | Normal | 0.057 | 1 | 50.95 | 2.702 | 14.0504 | 1.325 | 3.6262 | 634.8785 | 635.5487 | 0.002033 | 0.70433 | 37.8156 | 0 | 1 | 4.125 | 21.45 | 1.5948 | 2.3753 | 636.3015 | 636.5891 | 0.00068131 | 0.3734 | 56.5771 | 0 | 1 | 4.125 | 636.3015 | 636.5891 |  |  | 0 | 0 | 0 | 0 | 0.3734 | Subcritical | 0.00068131
774 | 772.996 | 616090.886 | 3097233.854 | 632.176 | 5.2 | 0 | Normal | 0 | 1 | 50.95 | 2.702 | 14.0504 | 1.325 | 3.6262 | 634.878 | 635.5482 | 0.002033 | 0.70433 | 37.8156 | 0 | 1 | 4.125 | 21.45 | 1.5948 | 2.3753 | 636.301 | 636.5886 | 0.00068131 | 0.3734 | 56.5771 | 0 | 1 | 4.125 | 636.301 | 636.5886 |  |  | 0 | 0 | 0 | 0 | 0.3734 | Subcritical | 0.00068131
775 | 773.995 | 616090.844 | 3097232.855 | 632.1755 | 5.2 | 0 | Normal | 0 | 0.999 | 50.95 | 2.702 | 14.0504 | 1.325 | 3.6262 | 634.8775 | 635.5477 | 0.002033 | 0.70433 | 37.8156 | 0 | 1 | 4.125 | 21.45 | 1.5948 | 2.3753 | 636.3005 | 636.5881 | 0.00068131 | 0.3734 | 56.5771 | 0 | 1 | 4.125 | 636.3005 | 636.5881 |  |  | 0 | 0 | 0 | 0 | 0.3734 | Subcritical | 0.00068131
776 | 774.995 | 616090.802 | 3097231.856 | 632.175 | 5.2 | 0 | Normal | 0.057 | 1 | 50.95 | 2.702 | 14.0504 | 1.325 | 3.6262 | 634.877 | 635.5472 | 0.002033 | 0.70433 | 37.8156 | 0 | 1 | 4.125 | 21.45 | 1.5948 | 2.3753 | 636.3 | 636.5876 | 0.00068131 | 0.3734 | 56.5771 | 0 | 1 | 4.125 | 636.3 | 636.5876 |  |  | 0 | 0 | 0 | 0 | 0.3734 | Subcritical | 0.00068131
777 | 775.995 | 616090.759 | 3097230.857 | 632.1745 | 5.2 | 0 | Normal | 0.06 | 1 | 50.95 | 2.702 | 14.0504 | 1.325 | 3.6262 | 634.8765 | 635.5467 | 0.002033 | 0.70433 | 37.8156 | 0 | 1 | 4.125 | 21.45 | 1.5948 | 2.3753 | 636.2995 | 636.5871 | 0.00068131 | 0.3734 | 56.5771 | 0 | 1 | 4.125 | 636.2995 | 636.5871 |  |  | 0 | 0 | 0 | 0 | 0.3734 | Subcritical | 0.00068131
778 | 776.996 | 616090.717 | 3097229.857 | 632.174 | 5.2 | 0 | Normal | 0.002 | 1.001 | 50.95 | 2.702 | 14.0504 | 1.325 | 3.6262 | 634.876 | 635.5462 | 0.002033 | 0.70433 | 37.8156 | 0 | 1 | 4.125 | 21.45 | 1.5948 | 2.3753 | 636.299 | 636.5866 | 0.00068131 | 0.3734 | 56.5771 | 0 | 1 | 4.125 | 636.299 | 636.5866 |  |  | 0 | 0 | 0 | 0 | 0.3734 | Subcritical | 0.00068131
779 | 777.996 | 616090.675 | 3097228.858 | 632.1735 | 5.2 | 0 | Normal | 0.057 | 1 | 50.95 | 2.702 | 14.0504 | 1.325 | 3.6262 | 634.8755 | 635.5457 | 0.002033 | 0.70433 | 37.8156 | 0 | 1 | 4.125 | 21.45 | 1.5948 | 2.3753 | 636.2985 | 636.5861 | 0.00068131 | 0.3734 | 56.5771 | 0 | 1 | 4.125 | 636.2985 | 636.5861 |  |  | 0 | 0 | 0 | 0 | 0.3734 | Subcritical | 0.00068131
780 | 778.996 | 616090.632 | 3097227.859 | 632.173 | 5.2 | 0 | Normal | 0.057 | 1 | 50.95 | 2.702 | 14.0504 | 1.325 | 3.6262 | 634.875 | 635.5452 | 0.002033 | 0.70433 | 37.8156 | 0 | 1 | 4.125 | 21.45 | 1.5948 | 2.3753 | 636.298 | 636.5856 | 0.00068131 | 0.3734 | 56.5771 | 0 | 1 | 4.125 | 636.298 | 636.5856 |  |  | 0 | 0 | 0 | 0 | 0.3734 | Subcritical | 0.00068131
781 | 779.996 | 616090.59 | 3097226.86 | 632.1725 | 5.2 | 0 | Normal | 0 | 1 | 50.95 | 2.702 | 14.0504 | 1.325 | 3.6262 | 634.8745 | 635.5447 | 0.002033 | 0.70433 | 37.8156 | 0 | 1 | 4.125 | 21.45 | 1.5948 | 2.3753 | 636.2975 | 636.5851 | 0.00068131 | 0.3734 | 56.5771 | 0 | 1 | 4.125 | 636.2975 | 636.5851 |  |  | 0 | 0 | 0 | 0 | 0.3734 | Subcritical | 0.00068131
782 | 780.996 | 616090.548 | 3097225.861 | 632.172 | 5.2 | 0 | Normal | 0 | 1 | 50.95 | 2.702 | 14.0504 | 1.325 | 3.6262 | 634.874 | 635.5442 | 0.002033 | 0.70433 | 37.8156 | 0 | 1 | 4.125 | 21.45 | 1.5948 | 2.3753 | 636.297 | 636.5846 | 0.00068131 | 0.3734 | 56.5771 | 0 | 1 | 4.125 | 636.297 | 636.5846 |  |  | 0 | 0 | 0 | 0 | 0.3734 | Subcritical | 0.00068131
783 | 781.996 | 616090.506 | 3097224.862 | 632.1715 | 5.2 | 0 | Normal | 0.057 | 1 | 50.95 | 2.702 | 14.0504 | 1.325 | 3.6262 | 634.8735 | 635.5437 | 0.002033 | 0.70433 | 37.8156 | 0 | 1 | 4.125 | 21.45 | 1.5948 | 2.3753 | 636.2965 | 636.5841 | 0.00068131 | 0.3734 | 56.5771 | 0 | 1 | 4.125 | 636.2965 | 636.5841 |  |  | 0 | 0 | 0 | 0 | 0.3734 | Subcritical | 0.00068131
784 | 782.995 | 616090.463 | 3097223.863 | 632.171 | 5.2 | 0 | Normal | 0.057 | 0.999 | 50.95 | 2.702 | 14.0504 | 1.325 | 3.6262 | 634.873 | 635.5432 | 0.002033 | 0.70433 | 37.8156 | 0 | 1 | 4.125 | 21.45 | 1.5948 | 2.3753 | 636.296 | 636.5836 | 0.00068131 | 0.3734 | 56.5771 | 0 | 1 | 4.125 | 636.296 | 636.5836 |  |  | 0 | 0 | 0 | 0 | 0.3734 | Subcritical | 0.00068131
785 | 783.995 | 616090.421 | 3097222.864 | 632.1705 | 5.2 | 0 | Normal | 0 | 1 | 50.95 | 2.702 | 14.0504 | 1.325 | 3.6262 | 634.8725 | 635.5427 | 0.002033 | 0.70433 | 37.8156 | 0 | 1 | 4.125 | 21.45 | 1.5948 | 2.3753 | 636.2955 | 636.5831 | 0.00068131 | 0.3734 | 56.5771 | 0 | 1 | 4.125 | 636.2955 | 636.5831 |  |  | 0 | 0 | 0 | 0 | 0.3734 | Subcritical | 0.00068131
786 | 784.995 | 616090.379 | 3097221.865 | 632.17 | 5.2 | 0 | Normal | 0 | 1 | 50.95 | 2.702 | 14.0504 | 1.325 | 3.6262 | 634.872 | 635.5422 | 0.002033 | 0.70433 | 37.8156 | 0 | 1 | 4.125 | 21.45 | 1.5948 | 2.3753 | 636.295 | 636.5826 | 0.00068131 | 0.3734 | 56.5771 | 0 | 1 | 4.125 | 636.295 | 636.5826 |  |  | 0 | 0 | 0 | 0 | 0.3734 | Subcritical | 0.00068131
787 | 785.995 | 616090.337 | 3097220.866 | 632.1695 | 5.2 | 0 | Normal | 0.055 | 1 | 50.95 | 2.702 | 14.0504 | 1.325 | 3.6262 | 634.8715 | 635.5417 | 0.002033 | 0.70433 | 37.8156 | 0 | 1 | 4.125 | 21.45 | 1.5948 | 2.3753 | 636.2945 | 636.5821 | 0.00068131 | 0.3734 | 56.5771 | 0 | 1 | 4.125 | 636.2945 | 636.5821 |  |  | 0 | 0 | 0 | 0 | 0.3734 | Subcritical | 0.00068131
788 | 786.996 | 616090.294 | 3097219.866 | 632.169 | 5.2 | 0 | Normal | 0.055 | 1.001 | 50.95 | 2.702 | 14.0504 | 1.325 | 3.6262 | 634.871 | 635.5412 | 0.002033 | 0.70433 | 37.8156 | 0 | 1 | 4.125 | 21.45 | 1.5948 | 2.3753 | 636.294 | 636.5816 | 0.00068131 | 0.3734 | 56.5771 | 0 | 1 | 4.125 | 636.294 | 636.5816 |  |  | 0 | 0 | 0 | 0 | 0.3734 | Subcritical | 0.00068131
789 | 787.996 | 616090.252 | 3097218.867 | 632.1685 | 5.2 | 0 | Normal | 0 | 1 | 50.95 | 2.702 | 14.0504 | 1.325 | 3.6262 | 634.8705 | 635.5407 | 0.002033 | 0.70433 | 37.8156 | 0 | 1 | 4.125 | 21.45 | 1.5948 | 2.3753 | 636.2935 | 636.5811 | 0.00068131 | 0.3734 | 56.5771 | 0 | 1 | 4.125 | 636.2935 | 636.5811 |  |  | 0 | 0 | 0 | 0 | 0.3734 | Subcritical | 0.00068131
790 | 788.996 | 616090.21 | 3097217.868 | 632.168 | 5.2 | 0 | Normal | 0 | 1 | 50.95 | 2.702 | 14.0504 | 1.325 | 3.6262 | 634.87 | 635.5402 | 0.002033 | 0.70433 | 37.8156 | 0 | 1 | 4.125 | 21.45 | 1.5948 | 2.3753 | 636.293 | 636.5806 | 0.00068131 | 0.3734 | 56.5771 | 0 | 1 | 4.125 | 636.293 | 636.5806 |  |  | 0 | 0 | 0 | 0 | 0.3734 | Subcritical | 0.00068131
791 | 789.996 | 616090.168 | 3097216.869 | 632.1675 | 5.2 | 0 | Normal | 0.057 | 1 | 50.95 | 2.702 | 14.0504 | 1.325 | 3.6262 | 634.8695 | 635.5397 | 0.002033 | 0.70433 | 37.8156 | 0 | 1 | 4.125 | 21.45 | 1.5948 | 2.3753 | 636.2925 | 636.5801 | 0.00068131 | 0.3734 | 56.5771 | 0 | 1 | 4.125 | 636.2925 | 636.5801 |  |  | 0 | 0 | 0 | 0 | 0.3734 | Subcritical | 0.00068131
792 | 790.996 | 616090.125 | 3097215.87 | 632.167 | 5.2 | 0 | Normal | 0.057 | 1 | 50.95 | 2.702 | 14.0504 | 1.325 | 3.6262 | 634.869 | 635.5392 | 0.002033 | 0.70433 | 37.8156 | 0 | 1 | 4.125 | 21.45 | 1.5948 | 2.3753 | 636.292 | 636.5796 | 0.00068131 | 0.3734 | 56.5771 | 0 | 1 | 4.125 | 636.292 | 636.5796 |  |  | 0 | 0 | 0 | 0 | 0.3734 | Subcritical | 0.00068131
793 | 791.996 | 616090.083 | 3097214.871 | 632.1665 | 5.2 | 0 | Normal | 0 | 1 | 50.95 | 2.702 | 14.0504 | 1.325 | 3.6262 | 634.8685 | 635.5387 | 0.002033 | 0.70433 | 37.8156 | 0 | 1 | 4.125 | 21.45 | 1.5948 | 2.3753 | 636.2915 | 636.5791 | 0.00068131 | 0.3734 | 56.5771 | 0 | 1 | 4.125 | 636.2915 | 636.5791 |  |  | 0 | 0 | 0 | 0 | 0.3734 | Subcritical | 0.00068131
794 | 792.995 | 616090.041 | 3097213.872 | 632.166 | 5.2 | 0 | Normal | 0 | 0.999 | 50.95 | 2.702 | 14.0504 | 1.325 | 3.6262 | 634.868 | 635.5382 | 0.002033 | 0.70433 | 37.8156 | 0 | 1 | 4.125 | 21.45 | 1.5948 | 2.3753 | 636.291 | 636.5786 | 0.00068131 | 0.3734 | 56.5771 | 0 | 1 | 4.125 | 636.291 | 636.5786 |  |  | 0 | 0 | 0 | 0 | 0.3734 | Subcritical | 0.00068131
795 | 793.995 | 616089.999 | 3097212.873 | 632.1655 | 5.2 | 0 | Normal | 0.057 | 1 | 50.95 | 2.702 | 14.0504 | 1.325 | 3.6262 | 634.8675 | 635.5377 | 0.002033 | 0.70433 | 37.8156 | 0 | 1 | 4.125 | 21.45 | 1.5948 | 2.3753 | 636.2905 | 636.5781 | 0.00068131 | 0.3734 | 56.5771 | 0 | 1 | 4.125 | 636.2905 | 636.5781 |  |  | 0 | 0 | 0 | 0 | 0.3734 | Subcritical | 0.00068131
796 | 794.995 | 616089.956 | 3097211.874 | 632.165 | 5.2 | 0 | Normal | 0.06 | 1 | 50.95 | 2.702 | 14.0504 | 1.325 | 3.6262 | 634.867 | 635.5372 | 0.002033 | 0.70433 | 37.8156 | 0 | 1 | 4.125 | 21.45 | 1.5948 | 2.3753 | 636.29 | 636.5776 | 0.00068131 | 0.3734 | 56.5771 | 0 | 1 | 4.125 | 636.29 | 636.5776 |  |  | 0 | 0 | 0 | 0 | 0.3734 | Subcritical | 0.00068131
797 | 795.996 | 616089.914 | 3097210.874 | 632.1645 | 5.2 | 0 | Normal | 0.002 | 1.001 | 50.95 | 2.702 | 14.0504 | 1.325 | 3.6262 | 634.8665 | 635.5367 | 0.002033 | 0.70433 | 37.8156 | 0 | 1 | 4.125 | 21.45 | 1.5948 | 2.3753 | 636.2895 | 636.5771 | 0.00068131 | 0.3734 | 56.5771 | 0 | 1 | 4.125 | 636.2895 | 636.5771 |  |  | 0 | 0 | 0 | 0 | 0.3734 | Subcritical | 0.00068131
798 | 796.996 | 616089.872 | 3097209.875 | 632.164 | 5.2 | 0 | Normal | 0 | 1 | 50.95 | 2.702 | 14.0504 | 1.325 | 3.6262 | 634.866 | 635.5362 | 0.002033 | 0.70433 | 37.8156 | 0 | 1 | 4.125 | 21.45 | 1.5948 | 2.3753 | 636.289 | 636.5766 | 0.00068131 | 0.3734 | 56.5771 | 0 | 1 | 4.125 | 636.289 | 636.5766 |  |  | 0 | 0 | 0 | 0 | 0.3734 | Subcritical | 0.00068131
799 | 797.996 | 616089.83 | 3097208.876 | 632.1635 | 5.2 | 0 | Normal | 0.057 | 1 | 50.95 | 2.702 | 14.0504 | 1.325 | 3.6262 | 634.8655 | 635.5357 | 0.002033 | 0.70433 | 37.8156 | 0 | 1 | 4.125 | 21.45 | 1.5948 | 2.3753 | 636.2885 | 636.5761 | 0.00068131 | 0.3734 | 56.5771 | 0 | 1 | 4.125 | 636.2885 | 636.5761 |  |  | 0 | 0 | 0 | 0 | 0.3734 | Subcritical | 0.00068131
800 | 798.996 | 616089.787 | 3097207.877 | 632.163 | 5.2 | 0 | Normal | 0.057 | 1 | 50.95 | 2.702 | 14.0504 | 1.325 | 3.6262 | 634.865 | 635.5352 | 0.002033 | 0.70433 | 37.8156 | 0 | 1 | 4.125 | 21.45 | 1.5948 | 2.3753 | 636.288 | 636.5756 | 0.00068131 | 0.3734 | 56.5771 | 0 | 1 | 4.125 | 636.288 | 636.5756 |  |  | 0 | 0 | 0 | 0 | 0.3734 | Subcritical | 0.00068131
801 | 799.996 | 616089.745 | 3097206.878 | 632.1625 | 5.2 | 0 | Normal | 0 | 1 | 50.95 | 2.702 | 14.0504 | 1.325 | 3.6262 | 634.8645 | 635.5347 | 0.002033 | 0.70433 | 37.8156 | 0 | 1 | 4.125 | 21.45 | 1.5948 | 2.3753 | 636.2875 | 636.5751 | 0.00068131 | 0.3734 | 56.5771 | 0 | 1 | 4.125 | 636.2875 | 636.5751 |  |  | 0 | 0 | 0 | 0 | 0.3734 | Subcritical | 0.00068131
802 | 800.996 | 616089.703 | 3097205.879 | 632.162 | 5.2 | 0 | Normal | 0 | 1 | 50.95 | 2.702 | 14.0504 | 1.325 | 3.6262 | 634.864 | 635.5342 | 0.002033 | 0.70433 | 37.8156 | 0 | 1 | 4.125 | 21.45 | 1.5948 | 2.3753 | 636.287 | 636.5746 | 0.00068131 | 0.3734 | 56.5771 | 0 | 1 | 4.125 | 636.287 | 636.5746 |  |  | 0 | 0 | 0 | 0 | 0.3734 | Subcritical | 0.00068131
803 | 801.995 | 616089.661 | 3097204.88 | 632.1615 | 5.2 | 0 | Normal | 0.057 | 0.999 | 50.95 | 2.702 | 14.0504 | 1.325 | 3.6262 | 634.8635 | 635.5337 | 0.002033 | 0.70433 | 37.8156 | 0 | 1 | 4.125 | 21.45 | 1.5948 | 2.3753 | 636.2865 | 636.5741 | 0.00068131 | 0.3734 | 56.5771 | 0 | 1 | 4.125 | 636.2865 | 636.5741 |  |  | 0 | 0 | 0 | 0 | 0.3734 | Subcritical | 0.00068131
804 | 802.995 | 616089.618 | 3097203.881 | 632.161 | 5.2 | 0 | Normal | 0.057 | 1 | 50.95 | 2.702 | 14.0504 | 1.325 | 3.6262 | 634.863 | 635.5332 | 0.002033 | 0.70433 | 37.8156 | 0 | 1 | 4.125 | 21.45 | 1.5948 | 2.3753 | 636.286 | 636.5736 | 0.00068131 | 0.3734 | 56.5771 | 0 | 1 | 4.125 | 636.286 | 636.5736 |  |  | 0 | 0 | 0 | 0 | 0.3734 | Subcritical | 0.00068131
805 | 803.995 | 616089.576 | 3097202.882 | 632.1605 | 5.2 | 0 | Normal | 0.002 | 1 | 50.95 | 2.702 | 14.0504 | 1.325 | 3.6262 | 634.8625 | 635.5327 | 0.002033 | 0.70433 | 37.8156 | 0 | 1 | 4.125 | 21.45 | 1.5948 | 2.3753 | 636.2855 | 636.5731 | 0.00068131 | 0.3734 | 56.5771 | 0 | 1 | 4.125 | 636.2855 | 636.5731 |  |  | 0 | 0 | 0 | 0 | 0.3734 | Subcritical | 0.00068131
806 | 804.996 | 616089.534 | 3097201.882 | 632.16 | 5.2 | 0 | Normal | 0.002 | 1.001 | 50.95 | 2.702 | 14.0504 | 1.325 | 3.6262 | 634.862 | 635.5322 | 0.002033 | 0.70433 | 37.8156 | 0 | 1 | 4.125 | 21.45 | 1.5948 | 2.3753 | 636.285 | 636.5726 | 0.00068131 | 0.3734 | 56.5771 | 0 | 1 | 4.125 | 636.285 | 636.5726 |  |  | 0 | 0 | 0 | 0 | 0.3734 | Subcritical | 0.00068131
807 | 805.996 | 616089.492 | 3097200.883 | 632.1598 | 5.2 | 0 | Normal | 0.057 | 1 | 50.95 | 2.702 | 14.0504 | 1.325 | 3.6262 | 634.8618 | 635.532 | 0.002033 | 0.70433 | 37.8156 | 0 | 1 | 4.125 | 21.45 | 1.5948 | 2.3753 | 636.2848 | 636.5724 | 0.00068131 | 0.3734 | 56.5771 | 0 | 1 | 4.125 | 636.2848 | 636.5724 |  |  | 0 | 0 | 0 | 0 | 0.3734 | Subcritical | 0.00068131
808 | 806.996 | 616089.449 | 3097199.884 | 632.1595 | 5.2 | 0 | Normal | 0.057 | 1 | 50.95 | 2.702 | 14.0504 | 1.325 | 3.6262 | 634.8615 | 635.5317 | 0.002033 | 0.70433 | 37.8156 | 0 | 1 | 4.125 | 21.45 | 1.5948 | 2.3753 | 636.2845 | 636.5721 | 0.00068131 | 0.3734 | 56.5771 | 0 | 1 | 4.125 | 636.2845 | 636.5721 |  |  | 0 | 0 | 0 | 0 | 0.3734 | Subcritical | 0.00068131
809 | 807.996 | 616089.407 | 3097198.885 | 632.159 | 5.2 | 0 | Normal | 0 | 1 | 50.95 | 2.702 | 14.0504 | 1.325 | 3.6262 | 634.861 | 635.5312 | 0.002033 | 0.70433 | 37.8156 | 0 | 1 | 4.125 | 21.45 | 1.5948 | 2.3753 | 636.284 | 636.5716 | 0.00068131 | 0.3734 | 56.5771 | 0 | 1 | 4.125 | 636.284 | 636.5716 |  |  | 0 | 0 | 0 | 0 | 0.3734 | Subcritical | 0.00068131
810 | 808.996 | 616089.365 | 3097197.886 | 632.1585 | 5.2 | 0 | Normal | 0.057 | 1 | 50.95 | 2.702 | 14.0504 | 1.325 | 3.6262 | 634.8605 | 635.5307 | 0.002033 | 0.70433 | 37.8156 | 0 | 1 | 4.125 | 21.45 | 1.5948 | 2.3753 | 636.2835 | 636.5711 | 0.00068131 | 0.3734 | 56.5771 | 0 | 1 | 4.125 | 636.2835 | 636.5711 |  |  | 0 | 0 | 0 | 0 | 0.3734 | Subcritical | 0.00068131
811 | 809.996 | 616089.322 | 3097196.887 | 632.158 | 5.2 | 0 | Normal | 0.057 | 1 | 50.95 | 2.702 | 14.0504 | 1.325 | 3.6262 | 634.86 | 635.5302 | 0.002033 | 0.70433 | 37.8156 | 0 | 1 | 4.125 | 21.45 | 1.5948 | 2.3753 | 636.283 | 636.5706 | 0.00068131 | 0.3734 | 56.5771 | 0 | 1 | 4.125 | 636.283 | 636.5706 |  |  | 0 | 0 | 0 | 0 | 0.3734 | Subcritical | 0.00068131
812 | 810.995 | 616089.28 | 3097195.888 | 632.1575 | 5.2 | 0 | Normal | 0 | 0.999 | 50.95 | 2.702 | 14.0504 | 1.325 | 3.6262 | 634.8595 | 635.5297 | 0.002033 | 0.70433 | 37.8156 | 0 | 1 | 4.125 | 21.45 | 1.5948 | 2.3753 | 636.2825 | 636.5701 | 0.00068131 | 0.3734 | 56.5771 | 0 | 1 | 4.125 | 636.2825 | 636.5701 |  |  | 0 | 0 | 0 | 0 | 0.3734 | Subcritical | 0.00068131
813 | 811.995 | 616089.238 | 3097194.889 | 632.157 | 5.2 | 0 | Normal | 0 | 1 | 50.95 | 2.702 | 14.0504 | 1.325 | 3.6262 | 634.859 | 635.5292 | 0.002033 | 0.70433 | 37.8156 | 0 | 1 | 4.125 | 21.45 | 1.5948 | 2.3753 | 636.282 | 636.5696 | 0.00068131 | 0.3734 | 56.5771 | 0 | 1 | 4.125 | 636.282 | 636.5696 |  |  | 0 | 0 | 0 | 0 | 0.3734 | Subcritical | 0.00068131
814 | 812.995 | 616089.196 | 3097193.89 | 632.1565 | 5.2 | 0 | Normal | 0.057 | 1 | 50.95 | 2.702 | 14.0504 | 1.325 | 3.6262 | 634.8585 | 635.5287 | 0.002033 | 0.70433 | 37.8156 | 0 | 1 | 4.125 | 21.45 | 1.5948 | 2.3753 | 636.2815 | 636.5691 | 0.00068131 | 0.3734 | 56.5771 | 0 | 1 | 4.125 | 636.2815 | 636.5691 |  |  | 0 | 0 | 0 | 0 | 0.3734 | Subcritical | 0.00068131
815 | 813.995 | 616089.153 | 3097192.891 | 632.156 | 5.2 | 0 | Normal | 0.06 | 1 | 50.95 | 2.702 | 14.0504 | 1.325 | 3.6262 | 634.858 | 635.5282 | 0.002033 | 0.70433 | 37.8156 | 0 | 1 | 4.125 | 21.45 | 1.5948 | 2.3753 | 636.281 | 636.5686 | 0.00068131 | 0.3734 | 56.5771 | 0 | 1 | 4.125 | 636.281 | 636.5686 |  |  | 0 | 0 | 0 | 0 | 0.3734 | Subcritical | 0.00068131
816 | 814.996 | 616089.111 | 3097191.891 | 632.1555 | 5.2 | 0 | Normal | 0.002 | 1.001 | 50.95 | 2.702 | 14.0504 | 1.325 | 3.6262 | 634.8575 | 635.5277 | 0.002033 | 0.70433 | 37.8156 | 0 | 1 | 4.125 | 21.45 | 1.5948 | 2.3753 | 636.2805 | 636.5681 | 0.00068131 | 0.3734 | 56.5771 | 0 | 1 | 4.125 | 636.2805 | 636.5681 |  |  | 0 | 0 | 0 | 0 | 0.3734 | Subcritical | 0.00068131
817 | 815.996 | 616089.069 | 3097190.892 | 632.155 | 5.2 | 0 | Normal | 0 | 1 | 50.95 | 2.702 | 14.0504 | 1.325 | 3.6262 | 634.857 | 635.5272 | 0.002033 | 0.70433 | 37.8156 | 0 | 1 | 4.125 | 21.45 | 1.5948 | 2.3753 | 636.28 | 636.5676 | 0.00068131 | 0.3734 | 56.5771 | 0 | 1 | 4.125 | 636.28 | 636.5676 |  |  | 0 | 0 | 0 | 0 | 0.3734 | Subcritical | 0.00068131
818 | 816.996 | 616089.027 | 3097189.893 | 632.1545 | 5.2 | 0 | Normal | 0.057 | 1 | 50.95 | 2.702 | 14.0504 | 1.325 | 3.6262 | 634.8565 | 635.5267 | 0.002033 | 0.70433 | 37.8156 | 0 | 1 | 4.125 | 21.45 | 1.5948 | 2.3753 | 636.2795 | 636.5671 | 0.00068131 | 0.3734 | 56.5771 | 0 | 1 | 4.125 | 636.2795 | 636.5671 |  |  | 0 | 0 | 0 | 0 | 0.3734 | Subcritical | 0.00068131
819 | 817.996 | 616088.984 | 3097188.894 | 632.154 | 5.2 | 0 | Normal | 0.057 | 1 | 50.95 | 2.702 | 14.0504 | 1.325 | 3.6262 | 634.856 | 635.5262 | 0.002033 | 0.70433 | 37.8156 | 0 | 1 | 4.125 | 21.45 | 1.5948 | 2.3753 | 636.279 | 636.5666 | 0.00068131 | 0.3734 | 56.5771 | 0 | 1 | 4.125 | 636.279 | 636.5666 |  |  | 0 | 0 | 0 | 0 | 0.3734 | Subcritical | 0.00068131
820 | 818.996 | 616088.942 | 3097187.895 | 632.1535 | 5.2 | 0 | Normal | 0 | 1 | 50.95 | 2.702 | 14.0504 | 1.325 | 3.6262 | 634.8555 | 635.5257 | 0.002033 | 0.70433 | 37.8156 | 0 | 1 | 4.125 | 21.45 | 1.5948 | 2.3753 | 636.2785 | 636.5661 | 0.00068131 | 0.3734 | 56.5771 | 0 | 1 | 4.125 | 636.2785 | 636.5661 |  |  | 0 | 0 | 0 | 0 | 0.3734 | Subcritical | 0.00068131
821 | 819.996 | 616088.9 | 3097186.896 | 632.153 | 5.2 | 0 | Normal | 0 | 1 | 50.95 | 2.702 | 14.0504 | 1.325 | 3.6262 | 634.855 | 635.5252 | 0.002033 | 0.70433 | 37.8156 | 0 | 1 | 4.125 | 21.45 | 1.5948 | 2.3753 | 636.278 | 636.5656 | 0.00068131 | 0.3734 | 56.5771 | 0 | 1 | 4.125 | 636.278 | 636.5656 |  |  | 0 | 0 | 0 | 0 | 0.3734 | Subcritical | 0.00068131
822 | 820.995 | 616088.858 | 3097185.897 | 632.1525 | 5.2 | 0 | Normal | 0.057 | 0.999 | 50.95 | 2.702 | 14.0504 | 1.325 | 3.6262 | 634.8545 | 635.5247 | 0.002033 | 0.70433 | 37.8156 | 0 | 1 | 4.125 | 21.45 | 1.5948 | 2.3753 | 636.2775 | 636.5651 | 0.00068131 | 0.3734 | 56.5771 | 0 | 1 | 4.125 | 636.2775 | 636.5651 |  |  | 0 | 0 | 0 | 0 | 0.3734 | Subcritical | 0.00068131
823 | 821.995 | 616088.815 | 3097184.898 | 632.152 | 5.2 | 0 | Normal | 0.057 | 1 | 50.95 | 2.702 | 14.0504 | 1.325 | 3.6262 | 634.854 | 635.5242 | 0.002033 | 0.70433 | 37.8156 | 0 | 1 | 4.125 | 21.45 | 1.5948 | 2.3753 | 636.277 | 636.5646 | 0.00068131 | 0.3734 | 56.5771 | 0 | 1 | 4.125 | 636.277 | 636.5646 |  |  | 0 | 0 | 0 | 0 | 0.3734 | Subcritical | 0.00068131
824 | 822.995 | 616088.773 | 3097183.899 | 632.1515 | 5.2 | 0 | Normal | 0.002 | 1 | 50.95 | 2.702 | 14.0504 | 1.325 | 3.6262 | 634.8535 | 635.5237 | 0.002033 | 0.70433 | 37.8156 | 0 | 1 | 4.125 | 21.45 | 1.5948 | 2.3753 | 636.2765 | 636.5641 | 0.00068131 | 0.3734 | 56.5771 | 0 | 1 | 4.125 | 636.2765 | 636.5641 |  |  | 0 | 0 | 0 | 0 | 0.3734 | Subcritical | 0.00068131
825 | 823.996 | 616088.731 | 3097182.899 | 632.151 | 5.2 | 0 | Normal | 0.002 | 1.001 | 50.95 | 2.702 | 14.0504 | 1.325 | 3.6262 | 634.853 | 635.5232 | 0.002033 | 0.70433 | 37.8156 | 0 | 1 | 4.125 | 21.45 | 1.5948 | 2.3753 | 636.276 | 636.5636 | 0.00068131 | 0.3734 | 56.5771 | 0 | 1 | 4.125 | 636.276 | 636.5636 |  |  | 0 | 0 | 0 | 0 | 0.3734 | Subcritical | 0.00068131
826 | 824.996 | 616088.689 | 3097181.9 | 632.1505 | 5.2 | 0 | Normal | 0.057 | 1 | 50.95 | 2.702 | 14.0504 | 1.325 | 3.6262 | 634.8525 | 635.5227 | 0.002033 | 0.70433 | 37.8156 | 0 | 1 | 4.125 | 21.45 | 1.5948 | 2.3753 | 636.2755 | 636.5631 | 0.00068131 | 0.3734 | 56.5771 | 0 | 1 | 4.125 | 636.2755 | 636.5631 |  |  | 0 | 0 | 0 | 0 | 0.3734 | Subcritical | 0.00068131
827 | 825.996 | 616088.646 | 3097180.901 | 632.15 | 5.2 | 0 | Normal | 0.057 | 1 | 50.95 | 2.702 | 14.0504 | 1.325 | 3.6262 | 634.852 | 635.5222 | 0.002033 | 0.70433 | 37.8156 | 0 | 1 | 4.125 | 21.45 | 1.5948 | 2.3753 | 636.275 | 636.5626 | 0.00068131 | 0.3734 | 56.5771 | 0 | 1 | 4.125 | 636.275 | 636.5626 |  |  | 0 | 0 | 0 | 0 | 0.3734 | Subcritical | 0.00068131
828 | 826.996 | 616088.604 | 3097179.902 | 632.1495 | 5.2 | 0 | Normal | 0 | 1 | 50.95 | 2.702 | 14.0504 | 1.325 | 3.6262 | 634.8515 | 635.5217 | 0.002033 | 0.70433 | 37.8156 | 0 | 1 | 4.125 | 21.45 | 1.5948 | 2.3753 | 636.2745 | 636.5621 | 0.00068131 | 0.3734 | 56.5771 | 0 | 1 | 4.125 | 636.2745 | 636.5621 |  |  | 0 | 0 | 0 | 0 | 0.3734 | Subcritical | 0.00068131
829 | 827.996 | 616088.562 | 3097178.903 | 632.149 | 5.2 | 0 | Normal | 0 | 1 | 50.95 | 2.702 | 14.0504 | 1.325 | 3.6262 | 634.851 | 635.5212 | 0.002033 | 0.70433 | 37.8156 | 0 | 1 | 4.125 | 21.45 | 1.5948 | 2.3753 | 636.274 | 636.5616 | 0.00068131 | 0.3734 | 56.5771 | 0 | 1 | 4.125 | 636.274 | 636.5616 |  |  | 0 | 0 | 0 | 0 | 0.3734 | Subcritical | 0.00068131
830 | 828.996 | 616088.52 | 3097177.904 | 632.1485 | 5.2 | 0 | Normal | 0.057 | 1 | 50.95 | 2.702 | 14.0504 | 1.325 | 3.6262 | 634.8505 | 635.5207 | 0.002033 | 0.70433 | 37.8156 | 0 | 1 | 4.125 | 21.45 | 1.5948 | 2.3753 | 636.2735 | 636.5611 | 0.00068131 | 0.3734 | 56.5771 | 0 | 1 | 4.125 | 636.2735 | 636.5611 |  |  | 0 | 0 | 0 | 0 | 0.3734 | Subcritical | 0.00068131
831 | 829.995 | 616088.477 | 3097176.905 | 632.148 | 5.2 | 0 | Normal | 0.057 | 0.999 | 50.95 | 2.702 | 14.0504 | 1.325 | 3.6262 | 634.85 | 635.5202 | 0.002033 | 0.70433 | 37.8156 | 0 | 1 | 4.125 | 21.45 | 1.5948 | 2.3753 | 636.273 | 636.5606 | 0.00068131 | 0.3734 | 56.5771 | 0 | 1 | 4.125 | 636.273 | 636.5606 |  |  | 0 | 0 | 0 | 0 | 0.3734 | Subcritical | 0.00068131
832 | 830.995 | 616088.435 | 3097175.906 | 632.1475 | 5.2 | 0 | Normal | 0 | 1 | 50.95 | 2.702 | 14.0504 | 1.325 | 3.6262 | 634.8495 | 635.5197 | 0.002033 | 0.70433 | 37.8156 | 0 | 1 | 4.125 | 21.45 | 1.5948 | 2.3753 | 636.2725 | 636.5601 | 0.00068131 | 0.3734 | 56.5771 | 0 | 1 | 4.125 | 636.2725 | 636.5601 |  |  | 0 | 0 | 0 | 0 | 0.3734 | Subcritical | 0.00068131
833 | 831.995 | 616088.393 | 3097174.907 | 632.147 | 5.2 | 0 | Normal | 0 | 1 | 50.95 | 2.702 | 14.0504 | 1.325 | 3.6262 | 634.849 | 635.5192 | 0.002033 | 0.70433 | 37.8156 | 0 | 1 | 4.125 | 21.45 | 1.5948 | 2.3753 | 636.272 | 636.5596 | 0.00068131 | 0.3734 | 56.5771 | 0 | 1 | 4.125 | 636.272 | 636.5596 |  |  | 0 | 0 | 0 | 0 | 0.3734 | Subcritical | 0.00068131
834 | 832.995 | 616088.351 | 3097173.908 | 632.1465 | 5.2 | 0 | Normal | 0.055 | 1 | 50.95 | 2.702 | 14.0504 | 1.325 | 3.6262 | 634.8485 | 635.5187 | 0.002033 | 0.70433 | 37.8156 | 0 | 1 | 4.125 | 21.45 | 1.5948 | 2.3753 | 636.2715 | 636.5591 | 0.00068131 | 0.3734 | 56.5771 | 0 | 1 | 4.125 | 636.2715 | 636.5591 |  |  | 0 | 0 | 0 | 0 | 0.3734 | Subcritical | 0.00068131
835 | 833.996 | 616088.308 | 3097172.908 | 632.146 | 5.2 | 0 | Normal | 0.055 | 1.001 | 50.95 | 2.702 | 14.0504 | 1.325 | 3.6262 | 634.848 | 635.5182 | 0.002033 | 0.70433 | 37.8156 | 0 | 1 | 4.125 | 21.45 | 1.5948 | 2.3753 | 636.271 | 636.5586 | 0.00068131 | 0.3734 | 56.5771 | 0 | 1 | 4.125 | 636.271 | 636.5586 |  |  | 0 | 0 | 0 | 0 | 0.3734 | Subcritical | 0.00068131
836 | 834.996 | 616088.266 | 3097171.909 | 632.1455 | 5.2 | 0 | Normal | 0 | 1 | 50.95 | 2.702 | 14.0504 | 1.325 | 3.6262 | 634.8475 | 635.5177 | 0.002033 | 0.70433 | 37.8156 | 0 | 1 | 4.125 | 21.45 | 1.5948 | 2.3753 | 636.2705 | 636.5581 | 0.00068131 | 0.3734 | 56.5771 | 0 | 1 | 4.125 | 636.2705 | 636.5581 |  |  | 0 | 0 | 0 | 0 | 0.3734 | Subcritical | 0.00068131
837 | 835.996 | 616088.224 | 3097170.91 | 632.145 | 5.2 | 0 | Normal | 0.057 | 1 | 50.95 | 2.702 | 14.0504 | 1.325 | 3.6262 | 634.847 | 635.5172 | 0.002033 | 0.70433 | 37.8156 | 0 | 1 | 4.125 | 21.45 | 1.5948 | 2.3753 | 636.27 | 636.5576 | 0.00068131 | 0.3734 | 56.5771 | 0 | 1 | 4.125 | 636.27 | 636.5576 |  |  | 0 | 0 | 0 | 0 | 0.3734 | Subcritical | 0.00068131
838 | 836.996 | 616088.181 | 3097169.911 | 632.1445 | 5.2 | 0 | Normal | 0.057 | 1 | 50.95 | 2.702 | 14.0504 | 1.325 | 3.6262 | 634.8465 | 635.5167 | 0.002033 | 0.70433 | 37.8156 | 0 | 1 | 4.125 | 21.45 | 1.5948 | 2.3753 | 636.2695 | 636.5571 | 0.00068131 | 0.3734 | 56.5771 | 0 | 1 | 4.125 | 636.2695 | 636.5571 |  |  | 0 | 0 | 0 | 0 | 0.3734 | Subcritical | 0.00068131
839 | 837.996 | 616088.139 | 3097168.912 | 632.144 | 5.2 | 0 | Normal | 0 | 1 | 50.95 | 2.702 | 14.0504 | 1.325 | 3.6262 | 634.846 | 635.5162 | 0.002033 | 0.70433 | 37.8156 | 0 | 1 | 4.125 | 21.45 | 1.5948 | 2.3753 | 636.269 | 636.5566 | 0.00068131 | 0.3734 | 56.5771 | 0 | 1 | 4.125 | 636.269 | 636.5566 |  |  | 0 | 0 | 0 | 0 | 0.3734 | Subcritical | 0.00068131
840 | 838.995 | 616088.097 | 3097167.913 | 632.1435 | 5.2 | 0 | Normal | 0 | 0.999 | 50.95 | 2.702 | 14.0504 | 1.325 | 3.6262 | 634.8455 | 635.5157 | 0.002033 | 0.70433 | 37.8156 | 0 | 1 | 4.125 | 21.45 | 1.5948 | 2.3753 | 636.2685 | 636.5561 | 0.00068131 | 0.3734 | 56.5771 | 0 | 1 | 4.125 | 636.2685 | 636.5561 |  |  | 0 | 0 | 0 | 0 | 0.3734 | Subcritical | 0.00068131
841 | 839.995 | 616088.055 | 3097166.914 | 632.143 | 5.2 | 0 | Normal | 0.057 | 1 | 50.95 | 2.702 | 14.0504 | 1.325 | 3.6262 | 634.845 | 635.5152 | 0.002033 | 0.70433 | 37.8156 | 0 | 1 | 4.125 | 21.45 | 1.5948 | 2.3753 | 636.268 | 636.5556 | 0.00068131 | 0.3734 | 56.5771 | 0 | 1 | 4.125 | 636.268 | 636.5556 |  |  | 0 | 0 | 0 | 0 | 0.3734 | Subcritical | 0.00068131
842 | 840.995 | 616088.012 | 3097165.915 | 632.1425 | 5.2 | 0 | Normal | 0.057 | 1 | 50.95 | 2.702 | 14.0504 | 1.325 | 3.6262 | 634.8445 | 635.5147 | 0.002033 | 0.70433 | 37.8156 | 0 | 1 | 4.125 | 21.45 | 1.5948 | 2.3753 | 636.2675 | 636.5551 | 0.00068131 | 0.3734 | 56.5771 | 0 | 1 | 4.125 | 636.2675 | 636.5551 |  |  | 0 | 0 | 0 | 0 | 0.3734 | Subcritical | 0.00068131
843 | 841.995 | 616087.97 | 3097164.916 | 632.142 | 5.2 | 0 | Normal | 0.002 | 1 | 50.95 | 2.702 | 14.0504 | 1.325 | 3.6262 | 634.844 | 635.5142 | 0.002033 | 0.70433 | 37.8156 | 0 | 1 | 4.125 | 21.45 | 1.5948 | 2.3753 | 636.267 | 636.5546 | 0.00068131 | 0.3734 | 56.5771 | 0 | 1 | 4.125 | 636.267 | 636.5546 |  |  | 0 | 0 | 0 | 0 | 0.3734 | Subcritical | 0.00068131
844 | 842.996 | 616087.928 | 3097163.916 | 632.1415 | 5.2 | 0 | Normal | 0.002 | 1.001 | 50.95 | 2.702 | 14.0504 | 1.325 | 3.6262 | 634.8435 | 635.5137 | 0.002033 | 0.70433 | 37.8156 | 0 | 1 | 4.125 | 21.45 | 1.5948 | 2.3753 | 636.2665 | 636.5541 | 0.00068131 | 0.3734 | 56.5771 | 0 | 1 | 4.125 | 636.2665 | 636.5541 |  |  | 0 | 0 | 0 | 0 | 0.3734 | Subcritical | 0.00068131
845 | 843.996 | 616087.886 | 3097162.917 | 632.141 | 5.2 | 0 | Normal | 0.057 | 1 | 50.95 | 2.702 | 14.0504 | 1.325 | 3.6262 | 634.843 | 635.5132 | 0.002033 | 0.70433 | 37.8156 | 0 | 1 | 4.125 | 21.45 | 1.5948 | 2.3753 | 636.266 | 636.5536 | 0.00068131 | 0.3734 | 56.5771 | 0 | 1 | 4.125 | 636.266 | 636.5536 |  |  | 0 | 0 | 0 | 0 | 0.3734 | Subcritical | 0.00068131
846 | 844.996 | 616087.843 | 3097161.918 | 632.1405 | 5.2 | 0 | Normal | 0.057 | 1 | 50.95 | 2.702 | 14.0504 | 1.325 | 3.6262 | 634.8425 | 635.5127 | 0.002033 | 0.70433 | 37.8156 | 0 | 1 | 4.125 | 21.45 | 1.5948 | 2.3753 | 636.2655 | 636.5531 | 0.00068131 | 0.3734 | 56.5771 | 0 | 1 | 4.125 | 636.2655 | 636.5531 |  |  | 0 | 0 | 0 | 0 | 0.3734 | Subcritical | 0.00068131
847 | 845.996 | 616087.801 | 3097160.919 | 632.14 | 5.2 | 0 | Normal | 0 | 1 | 50.95 | 2.702 | 14.0504 | 1.325 | 3.6262 | 634.842 | 635.5122 | 0.002033 | 0.70433 | 37.8156 | 0 | 1 | 4.125 | 21.45 | 1.5948 | 2.3753 | 636.265 | 636.5526 | 0.00068131 | 0.3734 | 56.5771 | 0 | 1 | 4.125 | 636.265 | 636.5526 |  |  | 0 | 0 | 0 | 0 | 0.3734 | Subcritical | 0.00068131
848 | 846.996 | 616087.759 | 3097159.92 | 632.1395 | 5.2 | 0 | Normal | 0 | 1 | 50.95 | 2.702 | 14.0504 | 1.325 | 3.6262 | 634.8415 | 635.5117 | 0.002033 | 0.70433 | 37.8156 | 0 | 1 | 4.125 | 21.45 | 1.5948 | 2.3753 | 636.2645 | 636.5521 | 0.00068131 | 0.3734 | 56.5771 | 0 | 1 | 4.125 | 636.2645 | 636.5521 |  |  | 0 | 0 | 0 | 0 | 0.3734 | Subcritical | 0.00068131
849 | 847.996 | 616087.717 | 3097158.921 | 632.139 | 5.2 | 0 | Normal | 0.057 | 1 | 50.95 | 2.702 | 14.0504 | 1.325 | 3.6262 | 634.841 | 635.5112 | 0.002033 | 0.70433 | 37.8156 | 0 | 1 | 4.125 | 21.45 | 1.5948 | 2.3753 | 636.264 | 636.5516 | 0.00068131 | 0.3734 | 56.5771 | 0 | 1 | 4.125 | 636.264 | 636.5516 |  |  | 0 | 0 | 0 | 0 | 0.3734 | Subcritical | 0.00068131
850 | 848.995 | 616087.674 | 3097157.922 | 632.1385 | 5.2 | 0 | Normal | 0.057 | 0.999 | 50.95 | 2.702 | 14.0504 | 1.325 | 3.6262 | 634.8405 | 635.5107 | 0.002033 | 0.70433 | 37.8156 | 0 | 1 | 4.125 | 21.45 | 1.5948 | 2.3753 | 636.2635 | 636.5511 | 0.00068131 | 0.3734 | 56.5771 | 0 | 1 | 4.125 | 636.2635 | 636.5511 |  |  | 0 | 0 | 0 | 0 | 0.3734 | Subcritical | 0.00068131
851 | 849.995 | 616087.632 | 3097156.923 | 632.138 | 5.2 | 0 | Normal | 0 | 1 | 50.95 | 2.702 | 14.0504 | 1.325 | 3.6262 | 634.84 | 635.5102 | 0.002033 | 0.70433 | 37.8156 | 0 | 1 | 4.125 | 21.45 | 1.5948 | 2.3753 | 636.263 | 636.5506 | 0.00068131 | 0.3734 | 56.5771 | 0 | 1 | 4.125 | 636.263 | 636.5506 |  |  | 0 | 0 | 0 | 0 | 0.3734 | Subcritical | 0.00068131
852 | 850.995 | 616087.59 | 3097155.924 | 632.1375 | 5.2 | 0 | Normal | 0.002 | 1 | 50.95 | 2.702 | 14.0504 | 1.325 | 3.6262 | 634.8395 | 635.5097 | 0.002033 | 0.70433 | 37.8156 | 0 | 1 | 4.125 | 21.45 | 1.5948 | 2.3753 | 636.2625 | 636.5501 | 0.00068131 | 0.3734 | 56.5771 | 0 | 1 | 4.125 | 636.2625 | 636.5501 |  |  | 0 | 0 | 0 | 0 | 0.3734 | Subcritical | 0.00068131
853 | 851.996 | 616087.548 | 3097154.924 | 632.137 | 5.2 | 0 | Normal | 0.06 | 1.001 | 50.95 | 2.702 | 14.0504 | 1.325 | 3.6262 | 634.839 | 635.5092 | 0.002033 | 0.70433 | 37.8156 | 0 | 1 | 4.125 | 21.45 | 1.5948 | 2.3753 | 636.262 | 636.5496 | 0.00068131 | 0.3734 | 56.5771 | 0 | 1 | 4.125 | 636.262 | 636.5496 |  |  | 0 | 0 | 0 | 0 | 0.3734 | Subcritical | 0.00068131
854 | 852.996 | 616087.505 | 3097153.925 | 632.1365 | 5.2 | 0 | Normal | 0.057 | 1 | 50.95 | 2.702 | 14.0504 | 1.325 | 3.6262 | 634.8385 | 635.5087 | 0.002033 | 0.70433 | 37.8156 | 0 | 1 | 4.125 | 21.45 | 1.5948 | 2.3753 | 636.2615 | 636.5491 | 0.00068131 | 0.3734 | 56.5771 | 0 | 1 | 4.125 | 636.2615 | 636.5491 |  |  | 0 | 0 | 0 | 0 | 0.3734 | Subcritical | 0.00068131
855 | 853.996 | 616087.463 | 3097152.926 | 632.136 | 5.2 | 0 | Normal | 0 | 1 | 50.95 | 2.702 | 14.0504 | 1.325 | 3.6262 | 634.838 | 635.5082 | 0.002033 | 0.70433 | 37.8156 | 0 | 1 | 4.125 | 21.45 | 1.5948 | 2.3753 | 636.261 | 636.5486 | 0.00068131 | 0.3734 | 56.5771 | 0 | 1 | 4.125 | 636.261 | 636.5486 |  |  | 0 | 0 | 0 | 0 | 0.3734 | Subcritical | 0.00068131
856 | 854.996 | 616087.421 | 3097151.927 | 632.1355 | 5.2 | 0 | Normal | 0 | 1 | 50.95 | 2.702 | 14.0504 | 1.325 | 3.6262 | 634.8375 | 635.5077 | 0.002033 | 0.70433 | 37.8156 | 0 | 1 | 4.125 | 21.45 | 1.5948 | 2.3753 | 636.2605 | 636.5481 | 0.00068131 | 0.3734 | 56.5771 | 0 | 1 | 4.125 | 636.2605 | 636.5481 |  |  | 0 | 0 | 0 | 0 | 0.3734 | Subcritical | 0.00068131
857 | 855.996 | 616087.379 | 3097150.928 | 632.135 | 5.2 | 0 | Normal | 0.057 | 1 | 50.95 | 2.702 | 14.0504 | 1.325 | 3.6262 | 634.837 | 635.5072 | 0.002033 | 0.70433 | 37.8156 | 0 | 1 | 4.125 | 21.45 | 1.5948 | 2.3753 | 636.26 | 636.5476 | 0.00068131 | 0.3734 | 56.5771 | 0 | 1 | 4.125 | 636.26 | 636.5476 |  |  | 0 | 0 | 0 | 0 | 0.3734 | Subcritical | 0.00068131
858 | 856.996 | 616087.336 | 3097149.929 | 632.1345 | 5.2 | 0 | Normal | 0.057 | 1 | 50.95 | 2.702 | 14.0504 | 1.325 | 3.6262 | 634.8365 | 635.5067 | 0.002033 | 0.70433 | 37.8156 | 0 | 1 | 4.125 | 21.45 | 1.5948 | 2.3753 | 636.2595 | 636.5471 | 0.00068131 | 0.3734 | 56.5771 | 0 | 1 | 4.125 | 636.2595 | 636.5471 |  |  | 0 | 0 | 0 | 0 | 0.3734 | Subcritical | 0.00068131
859 | 857.995 | 616087.294 | 3097148.93 | 632.134 | 5.2 | 0 | Normal | 0 | 0.999 | 50.95 | 2.702 | 14.0504 | 1.325 | 3.6262 | 634.836 | 635.5062 | 0.002033 | 0.70433 | 37.8156 | 0 | 1 | 4.125 | 21.45 | 1.5948 | 2.3753 | 636.259 | 636.5466 | 0.00068131 | 0.3734 | 56.5771 | 0 | 1 | 4.125 | 636.259 | 636.5466 |  |  | 0 | 0 | 0 | 0 | 0.3734 | Subcritical | 0.00068131
860 | 858.995 | 616087.252 | 3097147.931 | 632.1335 | 5.2 | 0 | Normal | 0 | 1 | 50.95 | 2.702 | 14.0504 | 1.325 | 3.6262 | 634.8355 | 635.5057 | 0.002033 | 0.70433 | 37.8156 | 0 | 1 | 4.125 | 21.45 | 1.5948 | 2.3753 | 636.2585 | 636.5461 | 0.00068131 | 0.3734 | 56.5771 | 0 | 1 | 4.125 | 636.2585 | 636.5461 |  |  | 0 | 0 | 0 | 0 | 0.3734 | Subcritical | 0.00068131
861 | 859.995 | 616087.21 | 3097146.932 | 632.133 | 5.2 | 0 | Normal | 0.057 | 1 | 50.95 | 2.702 | 14.0504 | 1.325 | 3.6262 | 634.835 | 635.5052 | 0.002033 | 0.70433 | 37.8156 | 0 | 1 | 4.125 | 21.45 | 1.5948 | 2.3753 | 636.258 | 636.5456 | 0.00068131 | 0.3734 | 56.5771 | 0 | 1 | 4.125 | 636.258 | 636.5456 |  |  | 0 | 0 | 0 | 0 | 0.3734 | Subcritical | 0.00068131
862 | 860.995 | 616087.167 | 3097145.933 | 632.1325 | 5.2 | 0 | Normal | 0.06 | 1 | 50.95 | 2.702 | 14.0504 | 1.325 | 3.6262 | 634.8345 | 635.5047 | 0.002033 | 0.70433 | 37.8156 | 0 | 1 | 4.125 | 21.45 | 1.5948 | 2.3753 | 636.2575 | 636.5451 | 0.00068131 | 0.3734 | 56.5771 | 0 | 1 | 4.125 | 636.2575 | 636.5451 |  |  | 0 | 0 | 0 | 0 | 0.3734 | Subcritical | 0.00068131
863 | 861.996 | 616087.125 | 3097144.933 | 632.132 | 5.2 | 0 | Normal | 0.002 | 1.001 | 50.95 | 2.702 | 14.0504 | 1.325 | 3.6262 | 634.834 | 635.5042 | 0.002033 | 0.70433 | 37.8156 | 0 | 1 | 4.125 | 21.45 | 1.5948 | 2.3753 | 636.257 | 636.5446 | 0.00068131 | 0.3734 | 56.5771 | 0 | 1 | 4.125 | 636.257 | 636.5446 |  |  | 0 | 0 | 0 | 0 | 0.3734 | Subcritical | 0.00068131
864 | 862.996 | 616087.083 | 3097143.934 | 632.1315 | 5.2 | 0 | Normal | 0.057 | 1 | 50.95 | 2.702 | 14.0504 | 1.325 | 3.6262 | 634.8335 | 635.5037 | 0.002033 | 0.70433 | 37.8156 | 0 | 1 | 4.125 | 21.45 | 1.5948 | 2.3753 | 636.2565 | 636.5441 | 0.00068131 | 0.3734 | 56.5771 | 0 | 1 | 4.125 | 636.2565 | 636.5441 |  |  | 0 | 0 | 0 | 0 | 0.3734 | Subcritical | 0.00068131
865 | 863.996 | 616087.04 | 3097142.935 | 632.131 | 5.2 | 0 | Normal | 0.057 | 1 | 50.95 | 2.702 | 14.0504 | 1.325 | 3.6262 | 634.833 | 635.5032 | 0.002033 | 0.70433 | 37.8156 | 0 | 1 | 4.125 | 21.45 | 1.5948 | 2.3753 | 636.256 | 636.5436 | 0.00068131 | 0.3734 | 56.5771 | 0 | 1 | 4.125 | 636.256 | 636.5436 |  |  | 0 | 0 | 0 | 0 | 0.3734 | Subcritical | 0.00068131
866 | 864.996 | 616086.998 | 3097141.936 | 632.1305 | 5.2 | 0 | Normal | 0 | 1 | 50.95 | 2.702 | 14.0504 | 1.325 | 3.6262 | 634.8325 | 635.5027 | 0.002033 | 0.70433 | 37.8156 | 0 | 1 | 4.125 | 21.45 | 1.5948 | 2.3753 | 636.2555 | 636.5431 | 0.00068131 | 0.3734 | 56.5771 | 0 | 1 | 4.125 | 636.2555 | 636.5431 |  |  | 0 | 0 | 0 | 0 | 0.3734 | Subcritical | 0.00068131
867 | 865.996 | 616086.956 | 3097140.937 | 632.13 | 5.2 | 0 | Normal | 0 | 1 | 50.95 | 2.702 | 14.0504 | 1.325 | 3.6262 | 634.832 | 635.5022 | 0.002033 | 0.70433 | 37.8156 | 0 | 1 | 4.125 | 21.45 | 1.5948 | 2.3753 | 636.255 | 636.5426 | 0.00068131 | 0.3734 | 56.5771 | 0 | 1 | 4.125 | 636.255 | 636.5426 |  |  | 0 | 0 | 0 | 0 | 0.3734 | Subcritical | 0.00068131
868 | 866.995 | 616086.914 | 3097139.938 | 632.1295 | 5.2 | 0 | Normal | 0.057 | 0.999 | 50.95 | 2.702 | 14.0504 | 1.325 | 3.6262 | 634.8315 | 635.5017 | 0.002033 | 0.70433 | 37.8156 | 0 | 1 | 4.125 | 21.45 | 1.5948 | 2.3753 | 636.2545 | 636.5421 | 0.00068131 | 0.3734 | 56.5771 | 0 | 1 | 4.125 | 636.2545 | 636.5421 |  |  | 0 | 0 | 0 | 0 | 0.3734 | Subcritical | 0.00068131
869 | 867.995 | 616086.871 | 3097138.939 | 632.129 | 5.2 | 0 | Normal | 0.057 | 1 | 50.95 | 2.702 | 14.0504 | 1.325 | 3.6262 | 634.831 | 635.5012 | 0.002033 | 0.70433 | 37.8156 | 0 | 1 | 4.125 | 21.45 | 1.5948 | 2.3753 | 636.254 | 636.5416 | 0.00068131 | 0.3734 | 56.5771 | 0 | 1 | 4.125 | 636.254 | 636.5416 |  |  | 0 | 0 | 0 | 0 | 0.3734 | Subcritical | 0.00068131
870 | 868.995 | 616086.829 | 3097137.94 | 632.1285 | 5.2 | 0 | Normal | 0 | 1 | 50.95 | 2.702 | 14.0504 | 1.325 | 3.6262 | 634.8305 | 635.5007 | 0.002033 | 0.70433 | 37.8156 | 0 | 1 | 4.125 | 21.45 | 1.5948 | 2.3753 | 636.2535 | 636.5411 | 0.00068131 | 0.3734 | 56.5771 | 0 | 1 | 4.125 | 636.2535 | 636.5411 |  |  | 0 | 0 | 0 | 0 | 0.3734 | Subcritical | 0.00068131
871 | 869.995 | 616086.787 | 3097136.941 | 632.128 | 5.2 | 0 | Normal | 0.002 | 1 | 50.95 | 2.702 | 14.0504 | 1.325 | 3.6262 | 634.83 | 635.5002 | 0.002033 | 0.70433 | 37.8156 | 0 | 1 | 4.125 | 21.45 | 1.5948 | 2.3753 | 636.253 | 636.5406 | 0.00068131 | 0.3734 | 56.5771 | 0 | 1 | 4.125 | 636.253 | 636.5406 |  |  | 0 | 0 | 0 | 0 | 0.3734 | Subcritical | 0.00068131
872 | 870.996 | 616086.745 | 3097135.941 | 632.1275 | 5.2 | 0 | Normal | 0.06 | 1.001 | 50.95 | 2.702 | 14.0504 | 1.325 | 3.6262 | 634.8295 | 635.4997 | 0.002033 | 0.70433 | 37.8156 | 0 | 1 | 4.125 | 21.45 | 1.5948 | 2.3753 | 636.2525 | 636.5401 | 0.00068131 | 0.3734 | 56.5771 | 0 | 1 | 4.125 | 636.2525 | 636.5401 |  |  | 0 | 0 | 0 | 0 | 0.3734 | Subcritical | 0.00068131
873 | 871.996 | 616086.702 | 3097134.942 | 632.127 | 5.2 | 0 | Normal | 0.057 | 1 | 50.95 | 2.702 | 14.0504 | 1.325 | 3.6262 | 634.829 | 635.4992 | 0.002033 | 0.70433 | 37.8156 | 0 | 1 | 4.125 | 21.45 | 1.5948 | 2.3753 | 636.252 | 636.5396 | 0.00068131 | 0.3734 | 56.5771 | 0 | 1 | 4.125 | 636.252 | 636.5396 |  |  | 0 | 0 | 0 | 0 | 0.3734 | Subcritical | 0.00068131
874 | 872.996 | 616086.66 | 3097133.943 | 632.1265 | 5.2 | 0 | Normal | 0 | 1 | 50.95 | 2.702 | 14.0504 | 1.325 | 3.6262 | 634.8285 | 635.4987 | 0.002033 | 0.70433 | 37.8156 | 0 | 1 | 4.125 | 21.45 | 1.5948 | 2.3753 | 636.2515 | 636.5391 | 0.00068131 | 0.3734 | 56.5771 | 0 | 1 | 4.125 | 636.2515 | 636.5391 |  |  | 0 | 0 | 0 | 0 | 0.3734 | Subcritical | 0.00068131
875 | 873.996 | 616086.618 | 3097132.944 | 632.126 | 5.2 | 0 | Normal | 0 | 1 | 50.95 | 2.702 | 14.0504 | 1.325 | 3.6262 | 634.828 | 635.4982 | 0.002033 | 0.70433 | 37.8156 | 0 | 1 | 4.125 | 21.45 | 1.5948 | 2.3753 | 636.251 | 636.5386 | 0.00068131 | 0.3734 | 56.5771 | 0 | 1 | 4.125 | 636.251 | 636.5386 |  |  | 0 | 0 | 0 | 0 | 0.3734 | Subcritical | 0.00068131
876 | 874.996 | 616086.576 | 3097131.945 | 632.1255 | 5.2 | 0 | Normal | 0.057 | 1 | 50.95 | 2.702 | 14.0504 | 1.325 | 3.6262 | 634.8275 | 635.4977 | 0.002033 | 0.70433 | 37.8156 | 0 | 1 | 4.125 | 21.45 | 1.5948 | 2.3753 | 636.2505 | 636.5381 | 0.00068131 | 0.3734 | 56.5771 | 0 | 1 | 4.125 | 636.2505 | 636.5381 |  |  | 0 | 0 | 0 | 0 | 0.3734 | Subcritical | 0.00068131
877 | 875.996 | 616086.533 | 3097130.946 | 632.125 | 5.2 | 0 | Normal | 0.057 | 1 | 50.95 | 2.702 | 14.0504 | 1.325 | 3.6262 | 634.827 | 635.4972 | 0.002033 | 0.70433 | 37.8156 | 0 | 1 | 4.125 | 21.45 | 1.5948 | 2.3753 | 636.25 | 636.5376 | 0.00068131 | 0.3734 | 56.5771 | 0 | 1 | 4.125 | 636.25 | 636.5376 |  |  | 0 | 0 | 0 | 0 | 0.3734 | Subcritical | 0.00068131
878 | 876.995 | 616086.491 | 3097129.947 | 632.1245 | 5.2 | 0 | Normal | 0 | 0.999 | 50.95 | 2.702 | 14.0504 | 1.325 | 3.6262 | 634.8265 | 635.4967 | 0.002033 | 0.70433 | 37.8156 | 0 | 1 | 4.125 | 21.45 | 1.5948 | 2.3753 | 636.2495 | 636.5371 | 0.00068131 | 0.3734 | 56.5771 | 0 | 1 | 4.125 | 636.2495 | 636.5371 |  |  | 0 | 0 | 0 | 0 | 0.3734 | Subcritical | 0.00068131
879 | 877.995 | 616086.449 | 3097128.948 | 632.124 | 5.2 | 0 | Normal | 0 | 1 | 50.95 | 2.702 | 14.0504 | 1.325 | 3.6262 | 634.826 | 635.4962 | 0.002033 | 0.70433 | 37.8156 | 0 | 1 | 4.125 | 21.45 | 1.5948 | 2.3753 | 636.249 | 636.5366 | 0.00068131 | 0.3734 | 56.5771 | 0 | 1 | 4.125 | 636.249 | 636.5366 |  |  | 0 | 0 | 0 | 0 | 0.3734 | Subcritical | 0.00068131
880 | 878.995 | 616086.407 | 3097127.949 | 632.1235 | 5.2 | 0 | Normal | 0.055 | 1 | 50.95 | 2.702 | 14.0504 | 1.325 | 3.6262 | 634.8255 | 635.4957 | 0.002033 | 0.70433 | 37.8156 | 0 | 1 | 4.125 | 21.45 | 1.5948 | 2.3753 | 636.2485 | 636.5361 | 0.00068131 | 0.3734 | 56.5771 | 0 | 1 | 4.125 | 636.2485 | 636.5361 |  |  | 0 | 0 | 0 | 0 | 0.3734 | Subcritical | 0.00068131
881 | 879.996 | 616086.364 | 3097126.949 | 632.123 | 5.2 | 0 | Normal | 0.055 | 1.001 | 50.95 | 2.702 | 14.0504 | 1.325 | 3.6262 | 634.825 | 635.4952 | 0.002033 | 0.70433 | 37.8156 | 0 | 1 | 4.125 | 21.45 | 1.5948 | 2.3753 | 636.248 | 636.5356 | 0.00068131 | 0.3734 | 56.5771 | 0 | 1 | 4.125 | 636.248 | 636.5356 |  |  | 0 | 0 | 0 | 0 | 0.3734 | Subcritical | 0.00068131
882 | 880.996 | 616086.322 | 3097125.95 | 632.1225 | 5.2 | 0 | Normal | 0 | 1 | 50.95 | 2.702 | 14.0504 | 1.325 | 3.6262 | 634.8245 | 635.4947 | 0.002033 | 0.70433 | 37.8156 | 0 | 1 | 4.125 | 21.45 | 1.5948 | 2.3753 | 636.2475 | 636.5351 | 0.00068131 | 0.3734 | 56.5771 | 0 | 1 | 4.125 | 636.2475 | 636.5351 |  |  | 0 | 0 | 0 | 0 | 0.3734 | Subcritical | 0.00068131
883 | 881.996 | 616086.28 | 3097124.951 | 632.122 | 5.2 | 0 | Normal | 0 | 1 | 50.95 | 2.702 | 14.0504 | 1.325 | 3.6262 | 634.824 | 635.4942 | 0.002033 | 0.70433 | 37.8156 | 0 | 1 | 4.125 | 21.45 | 1.5948 | 2.3753 | 636.247 | 636.5346 | 0.00068131 | 0.3734 | 56.5771 | 0 | 1 | 4.125 | 636.247 | 636.5346 |  |  | 0 | 0 | 0 | 0 | 0.3734 | Subcritical | 0.00068131
884 | 882.996 | 616086.238 | 3097123.952 | 632.1215 | 5.2 | 0 | Normal | 0.057 | 1 | 50.95 | 2.702 | 14.0504 | 1.325 | 3.6262 | 634.8235 | 635.4937 | 0.002033 | 0.70433 | 37.8156 | 0 | 1 | 4.125 | 21.45 | 1.5948 | 2.3753 | 636.2465 | 636.5341 | 0.00068131 | 0.3734 | 56.5771 | 0 | 1 | 4.125 | 636.2465 | 636.5341 |  |  | 0 | 0 | 0 | 0 | 0.3734 | Subcritical | 0.00068131
885 | 883.996 | 616086.195 | 3097122.953 | 632.121 | 5.2 | 0 | Normal | 0.057 | 1 | 50.95 | 2.702 | 14.0504 | 1.325 | 3.6262 | 634.823 | 635.4932 | 0.002033 | 0.70433 | 37.8156 | 0 | 1 | 4.125 | 21.45 | 1.5948 | 2.3753 | 636.246 | 636.5336 | 0.00068131 | 0.3734 | 56.5771 | 0 | 1 | 4.125 | 636.246 | 636.5336 |  |  | 0 | 0 | 0 | 0 | 0.3734 | Subcritical | 0.00068131
886 | 884.996 | 616086.153 | 3097121.954 | 632.1205 | 5.2 | 0 | Normal | 0 | 1 | 50.95 | 2.702 | 14.0504 | 1.325 | 3.6262 | 634.8225 | 635.4927 | 0.002033 | 0.70433 | 37.8156 | 0 | 1 | 4.125 | 21.45 | 1.5948 | 2.3753 | 636.2455 | 636.5331 | 0.00068131 | 0.3734 | 56.5771 | 0 | 1 | 4.125 | 636.2455 | 636.5331 |  |  | 0 | 0 | 0 | 0 | 0.3734 | Subcritical | 0.00068131
887 | 885.995 | 616086.111 | 3097120.955 | 632.12 | 5.2 | 0 | Normal | 0 | 0.999 | 50.95 | 2.702 | 14.0504 | 1.325 | 3.6262 | 634.822 | 635.4922 | 0.002033 | 0.70433 | 37.8156 | 0 | 1 | 4.125 | 21.45 | 1.5948 | 2.3753 | 636.245 | 636.5326 | 0.00068131 | 0.3734 | 56.5771 | 0 | 1 | 4.125 | 636.245 | 636.5326 |  |  | 0 | 0 | 0 | 0 | 0.3734 | Subcritical | 0.00068131
888 | 886.995 | 616086.069 | 3097119.956 | 632.1195 | 5.2 | 0 | Normal | 0.057 | 1 | 50.95 | 2.702 | 14.0504 | 1.325 | 3.6262 | 634.8215 | 635.4917 | 0.002033 | 0.70433 | 37.8156 | 0 | 1 | 4.125 | 21.45 | 1.5948 | 2.3753 | 636.2445 | 636.5321 | 0.00068131 | 0.3734 | 56.5771 | 0 | 1 | 4.125 | 636.2445 | 636.5321 |  |  | 0 | 0 | 0 | 0 | 0.3734 | Subcritical | 0.00068131
889 | 887.995 | 616086.026 | 3097118.957 | 632.119 | 5.2 | 0 | Normal | 0.057 | 1 | 50.95 | 2.702 | 14.0504 | 1.325 | 3.6262 | 634.821 | 635.4912 | 0.002033 | 0.70433 | 37.8156 | 0 | 1 | 4.125 | 21.45 | 1.5948 | 2.3753 | 636.244 | 636.5316 | 0.00068131 | 0.3734 | 56.5771 | 0 | 1 | 4.125 | 636.244 | 636.5316 |  |  | 0 | 0 | 0 | 0 | 0.3734 | Subcritical | 0.00068131
890 | 888.995 | 616085.984 | 3097117.958 | 632.1185 | 5.2 | 0 | Normal | 0.002 | 1 | 50.95 | 2.702 | 14.0504 | 1.325 | 3.6262 | 634.8205 | 635.4907 | 0.002033 | 0.70433 | 37.8156 | 0 | 1 | 4.125 | 21.45 | 1.5948 | 2.3753 | 636.2435 | 636.5311 | 0.00068131 | 0.3734 | 56.5771 | 0 | 1 | 4.125 | 636.2435 | 636.5311 |  |  | 0 | 0 | 0 | 0 | 0.3734 | Subcritical | 0.00068131
891 | 889.996 | 616085.942 | 3097116.958 | 632.118 | 5.2 | 0 | Normal | 0.06 | 1.001 | 50.95 | 2.702 | 14.0504 | 1.325 | 3.6262 | 634.82 | 635.4902 | 0.002033 | 0.70433 | 37.8156 | 0 | 1 | 4.125 | 21.45 | 1.5948 | 2.3753 | 636.243 | 636.5306 | 0.00068131 | 0.3734 | 56.5771 | 0 | 1 | 4.125 | 636.243 | 636.5306 |  |  | 0 | 0 | 0 | 0 | 0.3734 | Subcritical | 0.00068131
892 | 890.996 | 616085.899 | 3097115.959 | 632.1175 | 5.2 | 0 | Normal | 0.057 | 1 | 50.95 | 2.702 | 14.0504 | 1.325 | 3.6262 | 634.8195 | 635.4897 | 0.002033 | 0.70433 | 37.8156 | 0 | 1 | 4.125 | 21.45 | 1.5948 | 2.3753 | 636.2425 | 636.5301 | 0.00068131 | 0.3734 | 56.5771 | 0 | 1 | 4.125 | 636.2425 | 636.5301 |  |  | 0 | 0 | 0 | 0 | 0.3734 | Subcritical | 0.00068131
893 | 891.996 | 616085.857 | 3097114.96 | 632.117 | 5.2 | 0 | Normal | 0 | 1 | 50.95 | 2.702 | 14.0504 | 1.325 | 3.6262 | 634.819 | 635.4892 | 0.002033 | 0.70433 | 37.8156 | 0 | 1 | 4.125 | 21.45 | 1.5948 | 2.3753 | 636.242 | 636.5296 | 0.00068131 | 0.3734 | 56.5771 | 0 | 1 | 4.125 | 636.242 | 636.5296 |  |  | 0 | 0 | 0 | 0 | 0.3734 | Subcritical | 0.00068131
894 | 892.996 | 616085.815 | 3097113.961 | 632.1165 | 5.2 | 0 | Normal | 0 | 1 | 50.95 | 2.702 | 14.0504 | 1.325 | 3.6262 | 634.8185 | 635.4887 | 0.002033 | 0.70433 | 37.8156 | 0 | 1 | 4.125 | 21.45 | 1.5948 | 2.3753 | 636.2415 | 636.5291 | 0.00068131 | 0.3734 | 56.5771 | 0 | 1 | 4.125 | 636.2415 | 636.5291 |  |  | 0 | 0 | 0 | 0 | 0.3734 | Subcritical | 0.00068131
895 | 893.996 | 616085.773 | 3097112.962 | 632.116 | 5.2 | 0 | Normal | 0.057 | 1 | 50.95 | 2.702 | 14.0504 | 1.325 | 3.6262 | 634.818 | 635.4882 | 0.002033 | 0.70433 | 37.8156 | 0 | 1 | 4.125 | 21.45 | 1.5948 | 2.3753 | 636.241 | 636.5286 | 0.00068131 | 0.3734 | 56.5771 | 0 | 1 | 4.125 | 636.241 | 636.5286 |  |  | 0 | 0 | 0 | 0 | 0.3734 | Subcritical | 0.00068131
896 | 894.996 | 616085.73 | 3097111.963 | 632.1155 | 5.2 | 0 | Normal | 0.057 | 1 | 50.95 | 2.702 | 14.0504 | 1.325 | 3.6262 | 634.8175 | 635.4877 | 0.002033 | 0.70433 | 37.8156 | 0 | 1 | 4.125 | 21.45 | 1.5948 | 2.3753 | 636.2405 | 636.5281 | 0.00068131 | 0.3734 | 56.5771 | 0 | 1 | 4.125 | 636.2405 | 636.5281 |  |  | 0 | 0 | 0 | 0 | 0.3734 | Subcritical | 0.00068131
897 | 895.995 | 616085.688 | 3097110.964 | 632.115 | 5.2 | 0 | Normal | 0 | 0.999 | 50.95 | 2.702 | 14.0504 | 1.325 | 3.6262 | 634.817 | 635.4872 | 0.002033 | 0.70433 | 37.8156 | 0 | 1 | 4.125 | 21.45 | 1.5948 | 2.3753 | 636.24 | 636.5276 | 0.00068131 | 0.3734 | 56.5771 | 0 | 1 | 4.125 | 636.24 | 636.5276 |  |  | 0 | 0 | 0 | 0 | 0.3734 | Subcritical | 0.00068131
898 | 896.995 | 616085.646 | 3097109.965 | 632.1145 | 5.2 | 0 | Normal | 0 | 1 | 50.95 | 2.702 | 14.0504 | 1.325 | 3.6262 | 634.8165 | 635.4867 | 0.002033 | 0.70433 | 37.8156 | 0 | 1 | 4.125 | 21.45 | 1.5948 | 2.3753 | 636.2395 | 636.5271 | 0.00068131 | 0.3734 | 56.5771 | 0 | 1 | 4.125 | 636.2395 | 636.5271 |  |  | 0 | 0 | 0 | 0 | 0.3734 | Subcritical | 0.00068131
899 | 897.995 | 616085.604 | 3097108.966 | 632.114 | 5.2 | 0 | Normal | 0.055 | 1 | 50.95 | 2.702 | 14.0504 | 1.325 | 3.6262 | 634.816 | 635.4862 | 0.002033 | 0.70433 | 37.8156 | 0 | 1 | 4.125 | 21.45 | 1.5948 | 2.3753 | 636.239 | 636.5266 | 0.00068131 | 0.3734 | 56.5771 | 0 | 1 | 4.125 | 636.239 | 636.5266 |  |  | 0 | 0 | 0 | 0 | 0.3734 | Subcritical | 0.00068131
900 | 898.996 | 616085.561 | 3097107.966 | 632.1135 | 5.2 | 0 | Normal | 0.055 | 1.001 | 50.95 | 2.702 | 14.0504 | 1.325 | 3.6262 | 634.8155 | 635.4857 | 0.002033 | 0.70433 | 37.8156 | 0 | 1 | 4.125 | 21.45 | 1.5948 | 2.3753 | 636.2385 | 636.5261 | 0.00068131 | 0.3734 | 56.5771 | 0 | 1 | 4.125 | 636.2385 | 636.5261 |  |  | 0 | 0 | 0 | 0 | 0.3734 | Subcritical | 0.00068131
901 | 899.996 | 616085.519 | 3097106.967 | 632.113 | 5.2 | 0 | Normal | 0 | 1 | 50.95 | 2.702 | 14.0504 | 1.325 | 3.6262 | 634.815 | 635.4852 | 0.002033 | 0.70433 | 37.8156 | 0 | 1 | 4.125 | 21.45 | 1.5948 | 2.3753 | 636.238 | 636.5256 | 0.00068131 | 0.3734 | 56.5771 | 0 | 1 | 4.125 | 636.238 | 636.5256 |  |  | 0 | 0 | 0 | 0 | 0.3734 | Subcritical | 0.00068131
902 | 900.996 | 616085.477 | 3097105.968 | 632.1125 | 5.2 | 0 | Normal | 0 | 1 | 50.95 | 2.702 | 14.0504 | 1.325 | 3.6262 | 634.8145 | 635.4847 | 0.002033 | 0.70433 | 37.8156 | 0 | 1 | 4.125 | 21.45 | 1.5948 | 2.3753 | 636.2375 | 636.5251 | 0.00068131 | 0.3734 | 56.5771 | 0 | 1 | 4.125 | 636.2375 | 636.5251 |  |  | 0 | 0 | 0 | 0 | 0.3734 | Subcritical | 0.00068131
903 | 901.996 | 616085.435 | 3097104.969 | 632.112 | 5.2 | 0 | Normal | 0.057 | 1 | 50.95 | 2.702 | 14.0504 | 1.325 | 3.6262 | 634.814 | 635.4842 | 0.002033 | 0.70433 | 37.8156 | 0 | 1 | 4.125 | 21.45 | 1.5948 | 2.3753 | 636.237 | 636.5246 | 0.00068131 | 0.3734 | 56.5771 | 0 | 1 | 4.125 | 636.237 | 636.5246 |  |  | 0 | 0 | 0 | 0 | 0.3734 | Subcritical | 0.00068131
904 | 902.996 | 616085.392 | 3097103.97 | 632.1115 | 5.2 | 0 | Normal | 0.057 | 1 | 50.95 | 2.702 | 14.0504 | 1.325 | 3.6262 | 634.8135 | 635.4837 | 0.002033 | 0.70433 | 37.8156 | 0 | 1 | 4.125 | 21.45 | 1.5948 | 2.3753 | 636.2365 | 636.5241 | 0.00068131 | 0.3734 | 56.5771 | 0 | 1 | 4.125 | 636.2365 | 636.5241 |  |  | 0 | 0 | 0 | 0 | 0.3734 | Subcritical | 0.00068131
905 | 903.996 | 616085.35 | 3097102.971 | 632.111 | 5.2 | 0 | Normal | 0 | 1 | 50.95 | 2.702 | 14.0504 | 1.325 | 3.6262 | 634.813 | 635.4832 | 0.002033 | 0.70433 | 37.8156 | 0 | 1 | 4.125 | 21.45 | 1.5948 | 2.3753 | 636.236 | 636.5236 | 0.00068131 | 0.3734 | 56.5771 | 0 | 1 | 4.125 | 636.236 | 636.5236 |  |  | 0 | 0 | 0 | 0 | 0.3734 | Subcritical | 0.00068131
906 | 904.995 | 616085.308 | 3097101.972 | 632.1105 | 5.2 | 0 | Normal | 0 | 0.999 | 50.95 | 2.702 | 14.0504 | 1.325 | 3.6262 | 634.8125 | 635.4827 | 0.002033 | 0.70433 | 37.8156 | 0 | 1 | 4.125 | 21.45 | 1.5948 | 2.3753 | 636.2355 | 636.5231 | 0.00068131 | 0.3734 | 56.5771 | 0 | 1 | 4.125 | 636.2355 | 636.5231 |  |  | 0 | 0 | 0 | 0 | 0.3734 | Subcritical | 0.00068131
907 | 905.995 | 616085.266 | 3097100.973 | 632.11 | 5.2 | 0 | Normal | 0.057 | 1 | 50.95 | 2.702 | 14.0504 | 1.325 | 3.6262 | 634.812 | 635.4822 | 0.002033 | 0.70433 | 37.8156 | 0 | 1 | 4.125 | 21.45 | 1.5948 | 2.3753 | 636.235 | 636.5226 | 0.00068131 | 0.3734 | 56.5771 | 0 | 1 | 4.125 | 636.235 | 636.5226 |  |  | 0 | 0 | 0 | 0 | 0.3734 | Subcritical | 0.00068131
908 | 906.995 | 616085.223 | 3097099.974 | 632.1095 | 5.2 | 0 | Normal | 0.057 | 1 | 50.95 | 2.702 | 14.0504 | 1.325 | 3.6262 | 634.8115 | 635.4817 | 0.002033 | 0.70433 | 37.8156 | 0 | 1 | 4.125 | 21.45 | 1.5948 | 2.3753 | 636.2345 | 636.5221 | 0.00068131 | 0.3734 | 56.5771 | 0 | 1 | 4.125 | 636.2345 | 636.5221 |  |  | 0 | 0 | 0 | 0 | 0.3734 | Subcritical | 0.00068131
909 | 907.995 | 616085.181 | 3097098.975 | 632.109 | 5.2 | 0 | Normal | 0.002 | 1 | 50.95 | 2.702 | 14.0504 | 1.325 | 3.6262 | 634.811 | 635.4812 | 0.002033 | 0.70433 | 37.8156 | 0 | 1 | 4.125 | 21.45 | 1.5948 | 2.3753 | 636.234 | 636.5216 | 0.00068131 | 0.3734 | 56.5771 | 0 | 1 | 4.125 | 636.234 | 636.5216 |  |  | 0 | 0 | 0 | 0 | 0.3734 | Subcritical | 0.00068131
910 | 908.996 | 616085.139 | 3097097.975 | 632.1085 | 5.2 | 0 | Normal | 0.002 | 1.001 | 50.95 | 2.702 | 14.0504 | 1.325 | 3.6262 | 634.8105 | 635.4807 | 0.002033 | 0.70433 | 37.8156 | 0 | 1 | 4.125 | 21.45 | 1.5948 | 2.3753 | 636.2335 | 636.5211 | 0.00068131 | 0.3734 | 56.5771 | 0 | 1 | 4.125 | 636.2335 | 636.5211 |  |  | 0 | 0 | 0 | 0 | 0.3734 | Subcritical | 0.00068131
911 | 909.996 | 616085.097 | 3097096.976 | 632.108 | 5.2 | 0 | Normal | 0.057 | 1 | 50.95 | 2.702 | 14.0504 | 1.325 | 3.6262 | 634.81 | 635.4802 | 0.002033 | 0.70433 | 37.8156 | 0 | 1 | 4.125 | 21.45 | 1.5948 | 2.3753 | 636.233 | 636.5206 | 0.00068131 | 0.3734 | 56.5771 | 0 | 1 | 4.125 | 636.233 | 636.5206 |  |  | 0 | 0 | 0 | 0 | 0.3734 | Subcritical | 0.00068131
912 | 910.996 | 616085.054 | 3097095.977 | 632.1075 | 5.2 | 0 | Normal | 0.057 | 1 | 50.95 | 2.702 | 14.0504 | 1.325 | 3.6262 | 634.8095 | 635.4797 | 0.002033 | 0.70433 | 37.8156 | 0 | 1 | 4.125 | 21.45 | 1.5948 | 2.3753 | 636.2325 | 636.5201 | 0.00068131 | 0.3734 | 56.5771 | 0 | 1 | 4.125 | 636.2325 | 636.5201 |  |  | 0 | 0 | 0 | 0 | 0.3734 | Subcritical | 0.00068131
913 | 911.996 | 616085.012 | 3097094.978 | 632.107 | 5.2 | 0 | Normal | 0 | 1 | 50.95 | 2.702 | 14.0504 | 1.325 | 3.6262 | 634.809 | 635.4792 | 0.002033 | 0.70433 | 37.8156 | 0 | 1 | 4.125 | 21.45 | 1.5948 | 2.3753 | 636.232 | 636.5196 | 0.00068131 | 0.3734 | 56.5771 | 0 | 1 | 4.125 | 636.232 | 636.5196 |  |  | 0 | 0 | 0 | 0 | 0.3734 | Subcritical | 0.00068131
914 | 912.996 | 616084.97 | 3097093.979 | 632.1065 | 5.2 | 0 | Normal | 0 | 1 | 50.95 | 2.702 | 14.0504 | 1.325 | 3.6262 | 634.8085 | 635.4787 | 0.002033 | 0.70433 | 37.8156 | 0 | 1 | 4.125 | 21.45 | 1.5948 | 2.3753 | 636.2315 | 636.5191 | 0.00068131 | 0.3734 | 56.5771 | 0 | 1 | 4.125 | 636.2315 | 636.5191 |  |  | 0 | 0 | 0 | 0 | 0.3734 | Subcritical | 0.00068131
915 | 913.995 | 616084.928 | 3097092.98 | 632.106 | 5.2 | 0 | Normal | 0.057 | 0.999 | 50.95 | 2.702 | 14.0504 | 1.325 | 3.6262 | 634.808 | 635.4782 | 0.002033 | 0.70433 | 37.8156 | 0 | 1 | 4.125 | 21.45 | 1.5948 | 2.3753 | 636.231 | 636.5186 | 0.00068131 | 0.3734 | 56.5771 | 0 | 1 | 4.125 | 636.231 | 636.5186 |  |  | 0 | 0 | 0 | 0 | 0.3734 | Subcritical | 0.00068131
916 | 914.995 | 616084.885 | 3097091.981 | 632.1055 | 5.2 | 0 | Normal | 0.057 | 1 | 50.95 | 2.702 | 14.0504 | 1.325 | 3.6262 | 634.8075 | 635.4777 | 0.002033 | 0.70433 | 37.8156 | 0 | 1 | 4.125 | 21.45 | 1.5948 | 2.3753 | 636.2305 | 636.5181 | 0.00068131 | 0.3734 | 56.5771 | 0 | 1 | 4.125 | 636.2305 | 636.5181 |  |  | 0 | 0 | 0 | 0 | 0.3734 | Subcritical | 0.00068131
917 | 915.995 | 616084.843 | 3097090.982 | 632.105 | 5.2 | 0 | Normal | 0 | 1 | 50.95 | 2.702 | 14.0504 | 1.325 | 3.6262 | 634.807 | 635.4772 | 0.002033 | 0.70433 | 37.8156 | 0 | 1 | 4.125 | 21.45 | 1.5948 | 2.3753 | 636.23 | 636.5176 | 0.00068131 | 0.3734 | 56.5771 | 0 | 1 | 4.125 | 636.23 | 636.5176 |  |  | 0 | 0 | 0 | 0 | 0.3734 | Subcritical | 0.00068131
918 | 916.995 | 616084.801 | 3097089.983 | 632.1045 | 5.2 | 0 | Normal | 0.055 | 1 | 50.95 | 2.702 | 14.0504 | 1.325 | 3.6262 | 634.8065 | 635.4767 | 0.002033 | 0.70433 | 37.8156 | 0 | 1 | 4.125 | 21.45 | 1.5948 | 2.3753 | 636.2295 | 636.5171 | 0.00068131 | 0.3734 | 56.5771 | 0 | 1 | 4.125 | 636.2295 | 636.5171 |  |  | 0 | 0 | 0 | 0 | 0.3734 | Subcritical | 0.00068131
919 | 917.996 | 616084.758 | 3097088.983 | 632.104 | 5.2 | 0 | Normal | 0.055 | 1.001 | 50.95 | 2.702 | 14.0504 | 1.325 | 3.6262 | 634.806 | 635.4762 | 0.002033 | 0.70433 | 37.8156 | 0 | 1 | 4.125 | 21.45 | 1.5948 | 2.3753 | 636.229 | 636.5166 | 0.00068131 | 0.3734 | 56.5771 | 0 | 1 | 4.125 | 636.229 | 636.5166 |  |  | 0 | 0 | 0 | 0 | 0.3734 | Subcritical | 0.00068131
920 | 918.996 | 616084.716 | 3097087.984 | 632.1035 | 5.2 | 0 | Normal | 0 | 1 | 50.95 | 2.702 | 14.0504 | 1.325 | 3.6262 | 634.8055 | 635.4757 | 0.002033 | 0.70433 | 37.8156 | 0 | 1 | 4.125 | 21.45 | 1.5948 | 2.3753 | 636.2285 | 636.5161 | 0.00068131 | 0.3734 | 56.5771 | 0 | 1 | 4.125 | 636.2285 | 636.5161 |  |  | 0 | 0 | 0 | 0 | 0.3734 | Subcritical | 0.00068131
921 | 919.996 | 616084.674 | 3097086.985 | 632.103 | 5.2 | 0 | Normal | 0 | 1 | 50.95 | 2.702 | 14.0504 | 1.325 | 3.6262 | 634.805 | 635.4752 | 0.002033 | 0.70433 | 37.8156 | 0 | 1 | 4.125 | 21.45 | 1.5948 | 2.3753 | 636.228 | 636.5156 | 0.00068131 | 0.3734 | 56.5771 | 0 | 1 | 4.125 | 636.228 | 636.5156 |  |  | 0 | 0 | 0 | 0 | 0.3734 | Subcritical | 0.00068131
922 | 920.996 | 616084.632 | 3097085.986 | 632.1025 | 5.2 | 0 | Normal | 0.057 | 1 | 50.95 | 2.702 | 14.0504 | 1.325 | 3.6262 | 634.8045 | 635.4747 | 0.002033 | 0.70433 | 37.8156 | 0 | 1 | 4.125 | 21.45 | 1.5948 | 2.3753 | 636.2275 | 636.5151 | 0.00068131 | 0.3734 | 56.5771 | 0 | 1 | 4.125 | 636.2275 | 636.5151 |  |  | 0 | 0 | 0 | 0 | 0.3734 | Subcritical | 0.00068131
923 | 921.996 | 616084.589 | 3097084.987 | 632.102 | 5.2 | 0 | Normal | 0.057 | 1 | 50.95 | 2.702 | 14.0504 | 1.325 | 3.6262 | 634.804 | 635.4742 | 0.002033 | 0.70433 | 37.8156 | 0 | 1 | 4.125 | 21.45 | 1.5948 | 2.3753 | 636.227 | 636.5146 | 0.00068131 | 0.3734 | 56.5771 | 0 | 1 | 4.125 | 636.227 | 636.5146 |  |  | 0 | 0 | 0 | 0 | 0.3734 | Subcritical | 0.00068131
924 | 922.996 | 616084.547 | 3097083.988 | 632.1015 | 5.2 | 0 | Normal | 0 | 1 | 50.95 | 2.702 | 14.0504 | 1.325 | 3.6262 | 634.8035 | 635.4737 | 0.002033 | 0.70433 | 37.8156 | 0 | 1 | 4.125 | 21.45 | 1.5948 | 2.3753 | 636.2265 | 636.5141 | 0.00068131 | 0.3734 | 56.5771 | 0 | 1 | 4.125 | 636.2265 | 636.5141 |  |  | 0 | 0 | 0 | 0 | 0.3734 | Subcritical | 0.00068131
925 | 923.995 | 616084.505 | 3097082.989 | 632.101 | 5.2 | 0 | Normal | 0 | 0.999 | 50.95 | 2.702 | 14.0504 | 1.325 | 3.6262 | 634.803 | 635.4732 | 0.002033 | 0.70433 | 37.8156 | 0 | 1 | 4.125 | 21.45 | 1.5948 | 2.3753 | 636.226 | 636.5136 | 0.00068131 | 0.3734 | 56.5771 | 0 | 1 | 4.125 | 636.226 | 636.5136 |  |  | 0 | 0 | 0 | 0 | 0.3734 | Subcritical | 0.00068131
926 | 924.995 | 616084.463 | 3097081.99 | 632.1005 | 5.2 | 0 | Normal | 0.057 | 1 | 50.95 | 2.702 | 14.0504 | 1.325 | 3.6262 | 634.8025 | 635.4727 | 0.002033 | 0.70433 | 37.8156 | 0 | 1 | 4.125 | 21.45 | 1.5948 | 2.3753 | 636.2255 | 636.5131 | 0.00068131 | 0.3734 | 56.5771 | 0 | 1 | 4.125 | 636.2255 | 636.5131 |  |  | 0 | 0 | 0 | 0 | 0.3734 | Subcritical | 0.00068131
927 | 925.995 | 616084.42 | 3097080.991 | 632.1 | 5.2 | 0 | Normal | 0.06 | 1 | 50.95 | 2.702 | 14.0504 | 1.325 | 3.6262 | 634.802 | 635.4722 | 0.002033 | 0.70433 | 37.8156 | 0 | 1 | 4.125 | 21.45 | 1.5948 | 2.3753 | 636.225 | 636.5126 | 0.00068131 | 0.3734 | 56.5771 | 0 | 1 | 4.125 | 636.225 | 636.5126 |  |  | 0 | 0 | 0 | 0 | 0.3734 | Subcritical | 0.00068131
928 | 926.996 | 616084.378 | 3097079.991 | 632.0995 | 5.2 | 0 | Normal | 0.002 | 1.001 | 50.95 | 2.702 | 14.0504 | 1.325 | 3.6262 | 634.8015 | 635.4717 | 0.002033 | 0.70433 | 37.8156 | 0 | 1 | 4.125 | 21.45 | 1.5948 | 2.3753 | 636.2245 | 636.5121 | 0.00068131 | 0.3734 | 56.5771 | 0 | 1 | 4.125 | 636.2245 | 636.5121 |  |  | 0 | 0 | 0 | 0 | 0.3734 | Subcritical | 0.00068131
929 | 927.996 | 616084.336 | 3097078.992 | 632.099 | 5.2 | 0 | Normal | 0 | 1 | 50.95 | 2.702 | 14.0504 | 1.325 | 3.6262 | 634.801 | 635.4712 | 0.002033 | 0.70433 | 37.8156 | 0 | 1 | 4.125 | 21.45 | 1.5948 | 2.3753 | 636.224 | 636.5116 | 0.00068131 | 0.3734 | 56.5771 | 0 | 1 | 4.125 | 636.224 | 636.5116 |  |  | 0 | 0 | 0 | 0 | 0.3734 | Subcritical | 0.00068131
930 | 928.996 | 616084.294 | 3097077.993 | 632.0985 | 5.2 | 0 | Normal | 0.057 | 1 | 50.95 | 2.702 | 14.0504 | 1.325 | 3.6262 | 634.8005 | 635.4707 | 0.002033 | 0.70433 | 37.8156 | 0 | 1 | 4.125 | 21.45 | 1.5948 | 2.3753 | 636.2235 | 636.5111 | 0.00068131 | 0.3734 | 56.5771 | 0 | 1 | 4.125 | 636.2235 | 636.5111 |  |  | 0 | 0 | 0 | 0 | 0.3734 | Subcritical | 0.00068131
931 | 929.996 | 616084.251 | 3097076.994 | 632.098 | 5.2 | 0 | Normal | 0.057 | 1 | 50.95 | 2.702 | 14.0504 | 1.325 | 3.6262 | 634.8 | 635.4702 | 0.002033 | 0.70433 | 37.8156 | 0 | 1 | 4.125 | 21.45 | 1.5948 | 2.3753 | 636.223 | 636.5106 | 0.00068131 | 0.3734 | 56.5771 | 0 | 1 | 4.125 | 636.223 | 636.5106 |  |  | 0 | 0 | 0 | 0 | 0.3734 | Subcritical | 0.00068131
932 | 930.996 | 616084.209 | 3097075.995 | 632.0975 | 5.2 | 0 | Normal | 0 | 1 | 50.95 | 2.702 | 14.0504 | 1.325 | 3.6262 | 634.7995 | 635.4697 | 0.002033 | 0.70433 | 37.8156 | 0 | 1 | 4.125 | 21.45 | 1.5948 | 2.3753 | 636.2225 | 636.5101 | 0.00068131 | 0.3734 | 56.5771 | 0 | 1 | 4.125 | 636.2225 | 636.5101 |  |  | 0 | 0 | 0 | 0 | 0.3734 | Subcritical | 0.00068131
933 | 931.996 | 616084.167 | 3097074.996 | 632.097 | 5.2 | 0 | Normal | 0 | 1 | 50.95 | 2.702 | 14.0504 | 1.325 | 3.6262 | 634.799 | 635.4692 | 0.002033 | 0.70433 | 37.8156 | 0 | 1 | 4.125 | 21.45 | 1.5948 | 2.3753 | 636.222 | 636.5096 | 0.00068131 | 0.3734 | 56.5771 | 0 | 1 | 4.125 | 636.222 | 636.5096 |  |  | 0 | 0 | 0 | 0 | 0.3734 | Subcritical | 0.00068131
934 | 932.995 | 616084.125 | 3097073.997 | 632.0965 | 5.2 | 0 | Normal | 0.057 | 0.999 | 50.95 | 2.702 | 14.0504 | 1.325 | 3.6262 | 634.7985 | 635.4687 | 0.002033 | 0.70433 | 37.8156 | 0 | 1 | 4.125 | 21.45 | 1.5948 | 2.3753 | 636.2215 | 636.5091 | 0.00068131 | 0.3734 | 56.5771 | 0 | 1 | 4.125 | 636.2215 | 636.5091 |  |  | 0 | 0 | 0 | 0 | 0.3734 | Subcritical | 0.00068131
935 | 933.995 | 616084.082 | 3097072.998 | 632.096 | 5.2 | 0 | Normal | 0.057 | 1 | 50.95 | 2.702 | 14.0504 | 1.325 | 3.6262 | 634.798 | 635.4682 | 0.002033 | 0.70433 | 37.8156 | 0 | 1 | 4.125 | 21.45 | 1.5948 | 2.3753 | 636.221 | 636.5086 | 0.00068131 | 0.3734 | 56.5771 | 0 | 1 | 4.125 | 636.221 | 636.5086 |  |  | 0 | 0 | 0 | 0 | 0.3734 | Subcritical | 0.00068131
936 | 934.995 | 616084.04 | 3097071.999 | 632.0955 | 5.2 | 0 | Normal | 0 | 1 | 50.95 | 2.702 | 14.0504 | 1.325 | 3.6262 | 634.7975 | 635.4677 | 0.002033 | 0.70433 | 37.8156 | 0 | 1 | 4.125 | 21.45 | 1.5948 | 2.3753 | 636.2205 | 636.5081 | 0.00068131 | 0.3734 | 56.5771 | 0 | 1 | 4.125 | 636.2205 | 636.5081 |  |  | 0 | 0 | 0 | 0 | 0.3734 | Subcritical | 0.00068131
937 | 935.995 | 616083.998 | 3097071 | 632.095 | 5.2 | 0 | Normal | 0.002 | 1 | 50.95 | 2.702 | 14.0504 | 1.325 | 3.6262 | 634.797 | 635.4672 | 0.002033 | 0.70433 | 37.8156 | 0 | 1 | 4.125 | 21.45 | 1.5948 | 2.3753 | 636.22 | 636.5076 | 0.00068131 | 0.3734 | 56.5771 | 0 | 1 | 4.125 | 636.22 | 636.5076 |  |  | 0 | 0 | 0 | 0 | 0.3734 | Subcritical | 0.00068131
938 | 936.996 | 616083.956 | 3097070 | 632.0945 | 5.2 | 0 | Normal | 0.06 | 1.001 | 50.95 | 2.702 | 14.0504 | 1.325 | 3.6262 | 634.7965 | 635.4667 | 0.002033 | 0.70433 | 37.8156 | 0 | 1 | 4.125 | 21.45 | 1.5948 | 2.3753 | 636.2195 | 636.5071 | 0.00068131 | 0.3734 | 56.5771 | 0 | 1 | 4.125 | 636.2195 | 636.5071 |  |  | 0 | 0 | 0 | 0 | 0.3734 | Subcritical | 0.00068131
939 | 937.996 | 616083.913 | 3097069.001 | 632.094 | 5.2 | 0 | Normal | 0.057 | 1 | 50.95 | 2.702 | 14.0504 | 1.325 | 3.6262 | 634.796 | 635.4662 | 0.002033 | 0.70433 | 37.8156 | 0 | 1 | 4.125 | 21.45 | 1.5948 | 2.3753 | 636.219 | 636.5066 | 0.00068131 | 0.3734 | 56.5771 | 0 | 1 | 4.125 | 636.219 | 636.5066 |  |  | 0 | 0 | 0 | 0 | 0.3734 | Subcritical | 0.00068131
940 | 938.996 | 616083.871 | 3097068.002 | 632.0935 | 5.2 | 0 | Normal | 0 | 1 | 50.95 | 2.702 | 14.0504 | 1.325 | 3.6262 | 634.7955 | 635.4657 | 0.002033 | 0.70433 | 37.8156 | 0 | 1 | 4.125 | 21.45 | 1.5948 | 2.3753 | 636.2185 | 636.5061 | 0.00068131 | 0.3734 | 56.5771 | 0 | 1 | 4.125 | 636.2185 | 636.5061 |  |  | 0 | 0 | 0 | 0 | 0.3734 | Subcritical | 0.00068131
941 | 939.996 | 616083.829 | 3097067.003 | 632.093 | 5.2 | 0 | Normal | 0 | 1 | 50.95 | 2.702 | 14.0504 | 1.325 | 3.6262 | 634.795 | 635.4652 | 0.002033 | 0.70433 | 37.8156 | 0 | 1 | 4.125 | 21.45 | 1.5948 | 2.3753 | 636.218 | 636.5056 | 0.00068131 | 0.3734 | 56.5771 | 0 | 1 | 4.125 | 636.218 | 636.5056 |  |  | 0 | 0 | 0 | 0 | 0.3734 | Subcritical | 0.00068131
942 | 940.996 | 616083.787 | 3097066.004 | 632.0925 | 5.2 | 0 | Normal | 0.057 | 1 | 50.95 | 2.702 | 14.0504 | 1.325 | 3.6262 | 634.7945 | 635.4647 | 0.002033 | 0.70433 | 37.8156 | 0 | 1 | 4.125 | 21.45 | 1.5948 | 2.3753 | 636.2175 | 636.5051 | 0.00068131 | 0.3734 | 56.5771 | 0 | 1 | 4.125 | 636.2175 | 636.5051 |  |  | 0 | 0 | 0 | 0 | 0.3734 | Subcritical | 0.00068131
943 | 941.996 | 616083.744 | 3097065.005 | 632.092 | 5.2 | 0 | Normal | 0.057 | 1 | 50.95 | 2.702 | 14.0504 | 1.325 | 3.6262 | 634.794 | 635.4642 | 0.002033 | 0.70433 | 37.8156 | 0 | 1 | 4.125 | 21.45 | 1.5948 | 2.3753 | 636.217 | 636.5046 | 0.00068131 | 0.3734 | 56.5771 | 0 | 1 | 4.125 | 636.217 | 636.5046 |  |  | 0 | 0 | 0 | 0 | 0.3734 | Subcritical | 0.00068131
944 | 942.995 | 616083.702 | 3097064.006 | 632.0915 | 5.2 | 0 | Normal | 0 | 0.999 | 50.95 | 2.702 | 14.0504 | 1.325 | 3.6262 | 634.7935 | 635.4637 | 0.002033 | 0.70433 | 37.8156 | 0 | 1 | 4.125 | 21.45 | 1.5948 | 2.3753 | 636.2165 | 636.5041 | 0.00068131 | 0.3734 | 56.5771 | 0 | 1 | 4.125 | 636.2165 | 636.5041 |  |  | 0 | 0 | 0 | 0 | 0.3734 | Subcritical | 0.00068131
945 | 943.995 | 616083.66 | 3097063.007 | 632.091 | 5.2 | 0 | Normal | 0.057 | 1 | 50.95 | 2.702 | 14.0504 | 1.325 | 3.6262 | 634.793 | 635.4632 | 0.002033 | 0.70433 | 37.8156 | 0 | 1 | 4.125 | 21.45 | 1.5948 | 2.3753 | 636.216 | 636.5036 | 0.00068131 | 0.3734 | 56.5771 | 0 | 1 | 4.125 | 636.216 | 636.5036 |  |  | 0 | 0 | 0 | 0 | 0.3734 | Subcritical | 0.00068131
946 | 944.995 | 616083.617 | 3097062.008 | 632.0905 | 5.2 | 0 | Normal | 0.06 | 1 | 50.95 | 2.702 | 14.0504 | 1.325 | 3.6262 | 634.7925 | 635.4627 | 0.002033 | 0.70433 | 37.8156 | 0 | 1 | 4.125 | 21.45 | 1.5948 | 2.3753 | 636.2155 | 636.5031 | 0.00068131 | 0.3734 | 56.5771 | 0 | 1 | 4.125 | 636.2155 | 636.5031 |  |  | 0 | 0 | 0 | 0 | 0.3734 | Subcritical | 0.00068131
947 | 945.996 | 616083.575 | 3097061.008 | 632.09 | 5.2 | 0 | Normal | 0.002 | 1.001 | 50.95 | 2.702 | 14.0504 | 1.325 | 3.6262 | 634.792 | 635.4622 | 0.002033 | 0.70433 | 37.8156 | 0 | 1 | 4.125 | 21.45 | 1.5948 | 2.3753 | 636.215 | 636.5026 | 0.00068131 | 0.3734 | 56.5771 | 0 | 1 | 4.125 | 636.215 | 636.5026 |  |  | 0 | 0 | 0 | 0 | 0.3734 | Subcritical | 0.00068131
948 | 946.996 | 616083.533 | 3097060.009 | 632.0895 | 5.2 | 0 | Normal | 0 | 1 | 50.95 | 2.702 | 14.0504 | 1.325 | 3.6262 | 634.7915 | 635.4617 | 0.002033 | 0.70433 | 37.8156 | 0 | 1 | 4.125 | 21.45 | 1.5948 | 2.3753 | 636.2145 | 636.5021 | 0.00068131 | 0.3734 | 56.5771 | 0 | 1 | 4.125 | 636.2145 | 636.5021 |  |  | 0 | 0 | 0 | 0 | 0.3734 | Subcritical | 0.00068131
949 | 947.996 | 616083.491 | 3097059.01 | 632.089 | 5.2 | 0 | Normal | 0.057 | 1 | 50.95 | 2.702 | 14.0504 | 1.325 | 3.6262 | 634.791 | 635.4612 | 0.002033 | 0.70433 | 37.8156 | 0 | 1 | 4.125 | 21.45 | 1.5948 | 2.3753 | 636.214 | 636.5016 | 0.00068131 | 0.3734 | 56.5771 | 0 | 1 | 4.125 | 636.214 | 636.5016 |  |  | 0 | 0 | 0 | 0 | 0.3734 | Subcritical | 0.00068131
950 | 948.996 | 616083.448 | 3097058.011 | 632.0885 | 5.2 | 0 | Normal | 0.057 | 1 | 50.95 | 2.702 | 14.0504 | 1.325 | 3.6262 | 634.7905 | 635.4607 | 0.002033 | 0.70433 | 37.8156 | 0 | 1 | 4.125 | 21.45 | 1.5948 | 2.3753 | 636.2135 | 636.5011 | 0.00068131 | 0.3734 | 56.5771 | 0 | 1 | 4.125 | 636.2135 | 636.5011 |  |  | 0 | 0 | 0 | 0 | 0.3734 | Subcritical | 0.00068131
951 | 949.996 | 616083.406 | 3097057.012 | 632.088 | 5.2 | 0 | Normal | 0 | 1 | 50.95 | 2.702 | 14.0504 | 1.325 | 3.6262 | 634.79 | 635.4602 | 0.002033 | 0.70433 | 37.8156 | 0 | 1 | 4.125 | 21.45 | 1.5948 | 2.3753 | 636.213 | 636.5006 | 0.00068131 | 0.3734 | 56.5771 | 0 | 1 | 4.125 | 636.213 | 636.5006 |  |  | 0 | 0 | 0 | 0 | 0.3734 | Subcritical | 0.00068131
952 | 950.996 | 616083.364 | 3097056.013 | 632.0875 | 5.2 | 0 | Normal | 0 | 1 | 50.95 | 2.702 | 14.0504 | 1.325 | 3.6262 | 634.7895 | 635.4597 | 0.002033 | 0.70433 | 37.8156 | 0 | 1 | 4.125 | 21.45 | 1.5948 | 2.3753 | 636.2125 | 636.5001 | 0.00068131 | 0.3734 | 56.5771 | 0 | 1 | 4.125 | 636.2125 | 636.5001 |  |  | 0 | 0 | 0 | 0 | 0.3734 | Subcritical | 0.00068131
953 | 951.995 | 616083.322 | 3097055.014 | 632.087 | 5.2 | 0 | Normal | 0.057 | 0.999 | 50.95 | 2.702 | 14.0504 | 1.325 | 3.6262 | 634.789 | 635.4592 | 0.002033 | 0.70433 | 37.8156 | 0 | 1 | 4.125 | 21.45 | 1.5948 | 2.3753 | 636.212 | 636.4996 | 0.00068131 | 0.3734 | 56.5771 | 0 | 1 | 4.125 | 636.212 | 636.4996 |  |  | 0 | 0 | 0 | 0 | 0.3734 | Subcritical | 0.00068131
954 | 952.995 | 616083.279 | 3097054.015 | 632.0865 | 5.2 | 0 | Normal | 0.057 | 1 | 50.95 | 2.702 | 14.0504 | 1.325 | 3.6262 | 634.7885 | 635.4587 | 0.002033 | 0.70433 | 37.8156 | 0 | 1 | 4.125 | 21.45 | 1.5948 | 2.3753 | 636.2115 | 636.4991 | 0.00068131 | 0.3734 | 56.5771 | 0 | 1 | 4.125 | 636.2115 | 636.4991 |  |  | 0 | 0 | 0 | 0 | 0.3734 | Subcritical | 0.00068131
955 | 953.995 | 616083.237 | 3097053.016 | 632.086 | 5.2 | 0 | Normal | 0.002 | 1 | 50.95 | 2.702 | 14.0504 | 1.325 | 3.6262 | 634.788 | 635.4582 | 0.002033 | 0.70433 | 37.8156 | 0 | 1 | 4.125 | 21.45 | 1.5948 | 2.3753 | 636.211 | 636.4986 | 0.00068131 | 0.3734 | 56.5771 | 0 | 1 | 4.125 | 636.211 | 636.4986 |  |  | 0 | 0 | 0 | 0 | 0.3734 | Subcritical | 0.00068131
956 | 954.996 | 616083.195 | 3097052.016 | 632.0855 | 5.2 | 0 | Normal | 0.002 | 1.001 | 50.95 | 2.702 | 14.0504 | 1.325 | 3.6262 | 634.7875 | 635.4577 | 0.002033 | 0.70433 | 37.8156 | 0 | 1 | 4.125 | 21.45 | 1.5948 | 2.3753 | 636.2105 | 636.4981 | 0.00068131 | 0.3734 | 56.5771 | 0 | 1 | 4.125 | 636.2105 | 636.4981 |  |  | 0 | 0 | 0 | 0 | 0.3734 | Subcritical | 0.00068131
957 | 955.996 | 616083.153 | 3097051.017 | 632.085 | 5.2 | 0 | Normal | 0.057 | 1 | 50.95 | 2.702 | 14.0504 | 1.325 | 3.6262 | 634.787 | 635.4572 | 0.002033 | 0.70433 | 37.8156 | 0 | 1 | 4.125 | 21.45 | 1.5948 | 2.3753 | 636.21 | 636.4976 | 0.00068131 | 0.3734 | 56.5771 | 0 | 1 | 4.125 | 636.21 | 636.4976 |  |  | 0 | 0 | 0 | 0 | 0.3734 | Subcritical | 0.00068131
958 | 956.996 | 616083.11 | 3097050.018 | 632.0845 | 5.2 | 0 | Normal | 0.057 | 1 | 50.95 | 2.702 | 14.0504 | 1.325 | 3.6262 | 634.7865 | 635.4567 | 0.002033 | 0.70433 | 37.8156 | 0 | 1 | 4.125 | 21.45 | 1.5948 | 2.3753 | 636.2095 | 636.4971 | 0.00068131 | 0.3734 | 56.5771 | 0 | 1 | 4.125 | 636.2095 | 636.4971 |  |  | 0 | 0 | 0 | 0 | 0.3734 | Subcritical | 0.00068131
959 | 957.996 | 616083.068 | 3097049.019 | 632.084 | 5.2 | 0 | Normal | 0 | 1 | 50.95 | 2.702 | 14.0504 | 1.325 | 3.6262 | 634.786 | 635.4562 | 0.002033 | 0.70433 | 37.8156 | 0 | 1 | 4.125 | 21.45 | 1.5948 | 2.3753 | 636.209 | 636.4966 | 0.00068131 | 0.3734 | 56.5771 | 0 | 1 | 4.125 | 636.209 | 636.4966 |  |  | 0 | 0 | 0 | 0 | 0.3734 | Subcritical | 0.00068131
960 | 958.996 | 616083.026 | 3097048.02 | 632.0835 | 5.2 | 0 | Normal | 0 | 1 | 50.95 | 2.702 | 14.0504 | 1.325 | 3.6262 | 634.7855 | 635.4557 | 0.002033 | 0.70433 | 37.8156 | 0 | 1 | 4.125 | 21.45 | 1.5948 | 2.3753 | 636.2085 | 636.4961 | 0.00068131 | 0.3734 | 56.5771 | 0 | 1 | 4.125 | 636.2085 | 636.4961 |  |  | 0 | 0 | 0 | 0 | 0.3734 | Subcritical | 0.00068131
961 | 959.996 | 616082.984 | 3097047.021 | 632.083 | 5.2 | 0 | Normal | 0.057 | 1 | 50.95 | 2.702 | 14.0504 | 1.325 | 3.6262 | 634.785 | 635.4552 | 0.002033 | 0.70433 | 37.8156 | 0 | 1 | 4.125 | 21.45 | 1.5948 | 2.3753 | 636.208 | 636.4956 | 0.00068131 | 0.3734 | 56.5771 | 0 | 1 | 4.125 | 636.208 | 636.4956 |  |  | 0 | 0 | 0 | 0 | 0.3734 | Subcritical | 0.00068131
962 | 960.996 | 616082.941 | 3097046.022 | 632.0825 | 5.2 | 0 | Normal | 0.057 | 1 | 50.95 | 2.702 | 14.0504 | 1.325 | 3.6262 | 634.7845 | 635.4547 | 0.002033 | 0.70433 | 37.8156 | 0 | 1 | 4.125 | 21.45 | 1.5948 | 2.3753 | 636.2075 | 636.4951 | 0.00068131 | 0.3734 | 56.5771 | 0 | 1 | 4.125 | 636.2075 | 636.4951 |  |  | 0 | 0 | 0 | 0 | 0.3734 | Subcritical | 0.00068131
963 | 961.995 | 616082.899 | 3097045.023 | 632.082 | 5.2 | 0 | Normal | 0 | 0.999 | 50.95 | 2.702 | 14.0504 | 1.325 | 3.6262 | 634.784 | 635.4542 | 0.002033 | 0.70433 | 37.8156 | 0 | 1 | 4.125 | 21.45 | 1.5948 | 2.3753 | 636.207 | 636.4946 | 0.00068131 | 0.3734 | 56.5771 | 0 | 1 | 4.125 | 636.207 | 636.4946 |  |  | 0 | 0 | 0 | 0 | 0.3734 | Subcritical | 0.00068131
964 | 962.995 | 616082.857 | 3097044.024 | 632.0815 | 5.2 | 0 | Normal | 0 | 1 | 50.95 | 2.702 | 14.0504 | 1.325 | 3.6262 | 634.7835 | 635.4537 | 0.002033 | 0.70433 | 37.8156 | 0 | 1 | 4.125 | 21.45 | 1.5948 | 2.3753 | 636.2065 | 636.4941 | 0.00068131 | 0.3734 | 56.5771 | 0 | 1 | 4.125 | 636.2065 | 636.4941 |  |  | 0 | 0 | 0 | 0 | 0.3734 | Subcritical | 0.00068131
965 | 963.995 | 616082.815 | 3097043.025 | 632.081 | 5.2 | 0 | Normal | 0.055 | 1 | 50.95 | 2.702 | 14.0504 | 1.325 | 3.6262 | 634.783 | 635.4532 | 0.002033 | 0.70433 | 37.8156 | 0 | 1 | 4.125 | 21.45 | 1.5948 | 2.3753 | 636.206 | 636.4936 | 0.00068131 | 0.3734 | 56.5771 | 0 | 1 | 4.125 | 636.206 | 636.4936 |  |  | 0 | 0 | 0 | 0 | 0.3734 | Subcritical | 0.00068131
966 | 964.996 | 616082.772 | 3097042.025 | 632.0805 | 5.2 | 0 | Normal | 0.055 | 1.001 | 50.95 | 2.702 | 14.0504 | 1.325 | 3.6262 | 634.7825 | 635.4527 | 0.002033 | 0.70433 | 37.8156 | 0 | 1 | 4.125 | 21.45 | 1.5948 | 2.3753 | 636.2055 | 636.4931 | 0.00068131 | 0.3734 | 56.5771 | 0 | 1 | 4.125 | 636.2055 | 636.4931 |  |  | 0 | 0 | 0 | 0 | 0.3734 | Subcritical | 0.00068131
967 | 965.996 | 616082.73 | 3097041.026 | 632.08 | 5.2 | 0 | Normal | 0 | 1 | 50.95 | 2.702 | 14.0504 | 1.325 | 3.6262 | 634.782 | 635.4522 | 0.002033 | 0.70433 | 37.8156 | 0 | 1 | 4.125 | 21.45 | 1.5948 | 2.3753 | 636.205 | 636.4926 | 0.00068131 | 0.3734 | 56.5771 | 0 | 1 | 4.125 | 636.205 | 636.4926 |  |  | 0 | 0 | 0 | 0 | 0.3734 | Subcritical | 0.00068131
968 | 966.996 | 616082.688 | 3097040.027 | 632.0795 | 5.2 | 0 | Normal | 0 | 1 | 50.95 | 2.702 | 14.0504 | 1.325 | 3.6262 | 634.7815 | 635.4517 | 0.002033 | 0.70433 | 37.8156 | 0 | 1 | 4.125 | 21.45 | 1.5948 | 2.3753 | 636.2045 | 636.4921 | 0.00068131 | 0.3734 | 56.5771 | 0 | 1 | 4.125 | 636.2045 | 636.4921 |  |  | 0 | 0 | 0 | 0 | 0.3734 | Subcritical | 0.00068131
969 | 967.996 | 616082.646 | 3097039.028 | 632.079 | 5.2 | 0 | Normal | 0.057 | 1 | 50.95 | 2.702 | 14.0504 | 1.325 | 3.6262 | 634.781 | 635.4512 | 0.002033 | 0.70433 | 37.8156 | 0 | 1 | 4.125 | 21.45 | 1.5948 | 2.3753 | 636.204 | 636.4916 | 0.00068131 | 0.3734 | 56.5771 | 0 | 1 | 4.125 | 636.204 | 636.4916 |  |  | 0 | 0 | 0 | 0 | 0.3734 | Subcritical | 0.00068131
970 | 968.996 | 616082.603 | 3097038.029 | 632.0785 | 5.2 | 0 | Normal | 0.057 | 1 | 50.95 | 2.702 | 14.0504 | 1.325 | 3.6262 | 634.7805 | 635.4507 | 0.002033 | 0.70433 | 37.8156 | 0 | 1 | 4.125 | 21.45 | 1.5948 | 2.3753 | 636.2035 | 636.4911 | 0.00068131 | 0.3734 | 56.5771 | 0 | 1 | 4.125 | 636.2035 | 636.4911 |  |  | 0 | 0 | 0 | 0 | 0.3734 | Subcritical | 0.00068131
971 | 969.996 | 616082.561 | 3097037.03 | 632.078 | 5.2 | 0 | Normal | 0 | 1 | 50.95 | 2.702 | 14.0504 | 1.325 | 3.6262 | 634.78 | 635.4502 | 0.002033 | 0.70433 | 37.8156 | 0 | 1 | 4.125 | 21.45 | 1.5948 | 2.3753 | 636.203 | 636.4906 | 0.00068131 | 0.3734 | 56.5771 | 0 | 1 | 4.125 | 636.203 | 636.4906 |  |  | 0 | 0 | 0 | 0 | 0.3734 | Subcritical | 0.00068131
972 | 970.995 | 616082.519 | 3097036.031 | 632.0775 | 5.2 | 0 | Normal | 0.057 | 0.999 | 50.95 | 2.702 | 14.0504 | 1.325 | 3.6262 | 634.7795 | 635.4497 | 0.002033 | 0.70433 | 37.8156 | 0 | 1 | 4.125 | 21.45 | 1.5948 | 2.3753 | 636.2025 | 636.4901 | 0.00068131 | 0.3734 | 56.5771 | 0 | 1 | 4.125 | 636.2025 | 636.4901 |  |  | 0 | 0 | 0 | 0 | 0.3734 | Subcritical | 0.00068131
973 | 971.995 | 616082.476 | 3097035.032 | 632.077 | 5.2 | 0 | Normal | 0.057 | 1 | 50.95 | 2.702 | 14.0504 | 1.325 | 3.6262 | 634.779 | 635.4492 | 0.002033 | 0.70433 | 37.8156 | 0 | 1 | 4.125 | 21.45 | 1.5948 | 2.3753 | 636.202 | 636.4896 | 0.00068131 | 0.3734 | 56.5771 | 0 | 1 | 4.125 | 636.202 | 636.4896 |  |  | 0 | 0 | 0 | 0 | 0.3734 | Subcritical | 0.00068131
974 | 972.995 | 616082.434 | 3097034.033 | 632.0765 | 5.2 | 0 | Normal | 0.002 | 1 | 50.95 | 2.702 | 14.0504 | 1.325 | 3.6262 | 634.7785 | 635.4487 | 0.002033 | 0.70433 | 37.8156 | 0 | 1 | 4.125 | 21.45 | 1.5948 | 2.3753 | 636.2015 | 636.4891 | 0.00068131 | 0.3734 | 56.5771 | 0 | 1 | 4.125 | 636.2015 | 636.4891 |  |  | 0 | 0 | 0 | 0 | 0.3734 | Subcritical | 0.00068131
975 | 973.996 | 616082.392 | 3097033.033 | 632.076 | 5.2 | 0 | Normal | 0.002 | 1.001 | 50.95 | 2.702 | 14.0504 | 1.325 | 3.6262 | 634.778 | 635.4482 | 0.002033 | 0.70433 | 37.8156 | 0 | 1 | 4.125 | 21.45 | 1.5948 | 2.3753 | 636.201 | 636.4886 | 0.00068131 | 0.3734 | 56.5771 | 0 | 1 | 4.125 | 636.201 | 636.4886 |  |  | 0 | 0 | 0 | 0 | 0.3734 | Subcritical | 0.00068131
976 | 974.996 | 616082.35 | 3097032.034 | 632.0755 | 5.2 | 0 | Normal | 0.057 | 1 | 50.95 | 2.702 | 14.0504 | 1.325 | 3.6262 | 634.7775 | 635.4477 | 0.002033 | 0.70433 | 37.8156 | 0 | 1 | 4.125 | 21.45 | 1.5948 | 2.3753 | 636.2005 | 636.4881 | 0.00068131 | 0.3734 | 56.5771 | 0 | 1 | 4.125 | 636.2005 | 636.4881 |  |  | 0 | 0 | 0 | 0 | 0.3734 | Subcritical | 0.00068131
977 | 975.996 | 616082.307 | 3097031.035 | 632.075 | 5.2 | 0 | Normal | 0.057 | 1 | 50.95 | 2.702 | 14.0504 | 1.325 | 3.6262 | 634.777 | 635.4472 | 0.002033 | 0.70433 | 37.8156 | 0 | 1 | 4.125 | 21.45 | 1.5948 | 2.3753 | 636.2 | 636.4876 | 0.00068131 | 0.3734 | 56.5771 | 0 | 1 | 4.125 | 636.2 | 636.4876 |  |  | 0 | 0 | 0 | 0 | 0.3734 | Subcritical | 0.00068131
978 | 976.996 | 616082.265 | 3097030.036 | 632.0745 | 5.2 | 0 | Normal | 0 | 1 | 50.95 | 2.702 | 14.0504 | 1.325 | 3.6262 | 634.7765 | 635.4467 | 0.002033 | 0.70433 | 37.8156 | 0 | 1 | 4.125 | 21.45 | 1.5948 | 2.3753 | 636.1995 | 636.4871 | 0.00068131 | 0.3734 | 56.5771 | 0 | 1 | 4.125 | 636.1995 | 636.4871 |  |  | 0 | 0 | 0 | 0 | 0.3734 | Subcritical | 0.00068131
979 | 977.996 | 616082.223 | 3097029.037 | 632.074 | 5.2 | 0 | Normal | 0 | 1 | 50.95 | 2.702 | 14.0504 | 1.325 | 3.6262 | 634.776 | 635.4462 | 0.002033 | 0.70433 | 37.8156 | 0 | 1 | 4.125 | 21.45 | 1.5948 | 2.3753 | 636.199 | 636.4866 | 0.00068131 | 0.3734 | 56.5771 | 0 | 1 | 4.125 | 636.199 | 636.4866 |  |  | 0 | 0 | 0 | 0 | 0.3734 | Subcritical | 0.00068131
980 | 978.996 | 616082.181 | 3097028.038 | 632.0735 | 5.2 | 0 | Normal | 0.057 | 1 | 50.95 | 2.702 | 14.0504 | 1.325 | 3.6262 | 634.7755 | 635.4457 | 0.002033 | 0.70433 | 37.8156 | 0 | 1 | 4.125 | 21.45 | 1.5948 | 2.3753 | 636.1985 | 636.4861 | 0.00068131 | 0.3734 | 56.5771 | 0 | 1 | 4.125 | 636.1985 | 636.4861 |  |  | 0 | 0 | 0 | 0 | 0.3734 | Subcritical | 0.00068131
981 | 979.995 | 616082.138 | 3097027.039 | 632.073 | 5.2 | 0 | Normal | 0.057 | 0.999 | 50.95 | 2.702 | 14.0504 | 1.325 | 3.6262 | 634.775 | 635.4452 | 0.002033 | 0.70433 | 37.8156 | 0 | 1 | 4.125 | 21.45 | 1.5948 | 2.3753 | 636.198 | 636.4856 | 0.00068131 | 0.3734 | 56.5771 | 0 | 1 | 4.125 | 636.198 | 636.4856 |  |  | 0 | 0 | 0 | 0 | 0.3734 | Subcritical | 0.00068131
982 | 980.995 | 616082.096 | 3097026.04 | 632.0725 | 5.2 | 0 | Normal | 0 | 1 | 50.95 | 2.702 | 14.0504 | 1.325 | 3.6262 | 634.7745 | 635.4447 | 0.002033 | 0.70433 | 37.8156 | 0 | 1 | 4.125 | 21.45 | 1.5948 | 2.3753 | 636.1975 | 636.4851 | 0.00068131 | 0.3734 | 56.5771 | 0 | 1 | 4.125 | 636.1975 | 636.4851 |  |  | 0 | 0 | 0 | 0 | 0.3734 | Subcritical | 0.00068131
983 | 981.995 | 616082.054 | 3097025.041 | 632.072 | 5.2 | 0 | Normal | 0 | 1 | 50.95 | 2.702 | 14.0504 | 1.325 | 3.6262 | 634.774 | 635.4442 | 0.002033 | 0.70433 | 37.8156 | 0 | 1 | 4.125 | 21.45 | 1.5948 | 2.3753 | 636.197 | 636.4846 | 0.00068131 | 0.3734 | 56.5771 | 0 | 1 | 4.125 | 636.197 | 636.4846 |  |  | 0 | 0 | 0 | 0 | 0.3734 | Subcritical | 0.00068131
984 | 982.995 | 616082.012 | 3097024.042 | 632.0715 | 5.2 | 0 | Normal | 0.055 | 1 | 50.95 | 2.702 | 14.0504 | 1.325 | 3.6262 | 634.7735 | 635.4437 | 0.002033 | 0.70433 | 37.8156 | 0 | 1 | 4.125 | 21.45 | 1.5948 | 2.3753 | 636.1965 | 636.4841 | 0.00068131 | 0.3734 | 56.5771 | 0 | 1 | 4.125 | 636.1965 | 636.4841 |  |  | 0 | 0 | 0 | 0 | 0.3734 | Subcritical | 0.00068131
985 | 983.996 | 616081.969 | 3097023.042 | 632.071 | 5.2 | 0 | Normal | 0.055 | 1.001 | 50.95 | 2.702 | 14.0504 | 1.325 | 3.6262 | 634.773 | 635.4432 | 0.002033 | 0.70433 | 37.8156 | 0 | 1 | 4.125 | 21.45 | 1.5948 | 2.3753 | 636.196 | 636.4836 | 0.00068131 | 0.3734 | 56.5771 | 0 | 1 | 4.125 | 636.196 | 636.4836 |  |  | 0 | 0 | 0 | 0 | 0.3734 | Subcritical | 0.00068131
986 | 984.996 | 616081.927 | 3097022.043 | 632.0705 | 5.2 | 0 | Normal | 0 | 1 | 50.95 | 2.702 | 14.0504 | 1.325 | 3.6262 | 634.7725 | 635.4427 | 0.002033 | 0.70433 | 37.8156 | 0 | 1 | 4.125 | 21.45 | 1.5948 | 2.3753 | 636.1955 | 636.4831 | 0.00068131 | 0.3734 | 56.5771 | 0 | 1 | 4.125 | 636.1955 | 636.4831 |  |  | 0 | 0 | 0 | 0 | 0.3734 | Subcritical | 0.00068131
987 | 985.996 | 616081.885 | 3097021.044 | 632.07 | 5.2 | 0 | Normal | 0 | 1 | 50.95 | 2.702 | 14.0504 | 1.325 | 3.6262 | 634.772 | 635.4422 | 0.002033 | 0.70433 | 37.8156 | 0 | 1 | 4.125 | 21.45 | 1.5948 | 2.3753 | 636.195 | 636.4826 | 0.00068131 | 0.3734 | 56.5771 | 0 | 1 | 4.125 | 636.195 | 636.4826 |  |  | 0 | 0 | 0 | 0 | 0.3734 | Subcritical | 0.00068131
988 | 986.996 | 616081.843 | 3097020.045 | 632.0695 | 5.2 | 0 | Normal | 0.057 | 1 | 50.95 | 2.702 | 14.0504 | 1.325 | 3.6262 | 634.7715 | 635.4417 | 0.002033 | 0.70433 | 37.8156 | 0 | 1 | 4.125 | 21.45 | 1.5948 | 2.3753 | 636.1945 | 636.4821 | 0.00068131 | 0.3734 | 56.5771 | 0 | 1 | 4.125 | 636.1945 | 636.4821 |  |  | 0 | 0 | 0 | 0 | 0.3734 | Subcritical | 0.00068131
989 | 987.996 | 616081.8 | 3097019.046 | 632.069 | 5.2 | 0 | Normal | 0.057 | 1 | 50.95 | 2.702 | 14.0504 | 1.325 | 3.6262 | 634.771 | 635.4412 | 0.002033 | 0.70433 | 37.8156 | 0 | 1 | 4.125 | 21.45 | 1.5948 | 2.3753 | 636.194 | 636.4816 | 0.00068131 | 0.3734 | 56.5771 | 0 | 1 | 4.125 | 636.194 | 636.4816 |  |  | 0 | 0 | 0 | 0 | 0.3734 | Subcritical | 0.00068131
990 | 988.996 | 616081.758 | 3097018.047 | 632.0685 | 5.2 | 0 | Normal | 0 | 1 | 50.95 | 2.702 | 14.0504 | 1.325 | 3.6262 | 634.7705 | 635.4407 | 0.002033 | 0.70433 | 37.8156 | 0 | 1 | 4.125 | 21.45 | 1.5948 | 2.3753 | 636.1935 | 636.4811 | 0.00068131 | 0.3734 | 56.5771 | 0 | 1 | 4.125 | 636.1935 | 636.4811 |  |  | 0 | 0 | 0 | 0 | 0.3734 | Subcritical | 0.00068131
991 | 989.995 | 616081.716 | 3097017.048 | 632.068 | 5.2 | 0 | Normal | 0 | 0.999 | 50.95 | 2.702 | 14.0504 | 1.325 | 3.6262 | 634.77 | 635.4402 | 0.002033 | 0.70433 | 37.8156 | 0 | 1 | 4.125 | 21.45 | 1.5948 | 2.3753 | 636.193 | 636.4806 | 0.00068131 | 0.3734 | 56.5771 | 0 | 1 | 4.125 | 636.193 | 636.4806 |  |  | 0 | 0 | 0 | 0 | 0.3734 | Subcritical | 0.00068131
992 | 990.995 | 616081.674 | 3097016.049 | 632.0675 | 5.2 | 0 | Normal | 0.057 | 1 | 50.95 | 2.702 | 14.0504 | 1.325 | 3.6262 | 634.7695 | 635.4397 | 0.002033 | 0.70433 | 37.8156 | 0 | 1 | 4.125 | 21.45 | 1.5948 | 2.3753 | 636.1925 | 636.4801 | 0.00068131 | 0.3734 | 56.5771 | 0 | 1 | 4.125 | 636.1925 | 636.4801 |  |  | 0 | 0 | 0 | 0 | 0.3734 | Subcritical | 0.00068131
993 | 991.995 | 616081.631 | 3097015.05 | 632.067 | 5.2 | 0 | Normal | 0.06 | 1 | 50.95 | 2.702 | 14.0504 | 1.325 | 3.6262 | 634.769 | 635.4392 | 0.002033 | 0.70433 | 37.8156 | 0 | 1 | 4.125 | 21.45 | 1.5948 | 2.3753 | 636.192 | 636.4796 | 0.00068131 | 0.3734 | 56.5771 | 0 | 1 | 4.125 | 636.192 | 636.4796 |  |  | 0 | 0 | 0 | 0 | 0.3734 | Subcritical | 0.00068131
994 | 992.996 | 616081.589 | 3097014.05 | 632.0665 | 5.2 | 0 | Normal | 0.002 | 1.001 | 50.95 | 2.702 | 14.0504 | 1.325 | 3.6262 | 634.7685 | 635.4387 | 0.002033 | 0.70433 | 37.8156 | 0 | 1 | 4.125 | 21.45 | 1.5948 | 2.3753 | 636.1915 | 636.4791 | 0.00068131 | 0.3734 | 56.5771 | 0 | 1 | 4.125 | 636.1915 | 636.4791 |  |  | 0 | 0 | 0 | 0 | 0.3734 | Subcritical | 0.00068131
995 | 993.996 | 616081.547 | 3097013.051 | 632.066 | 5.2 | 0 | Normal | 0 | 1 | 50.95 | 2.702 | 14.0504 | 1.325 | 3.6262 | 634.768 | 635.4382 | 0.002033 | 0.70433 | 37.8156 | 0 | 1 | 4.125 | 21.45 | 1.5948 | 2.3753 | 636.191 | 636.4786 | 0.00068131 | 0.3734 | 56.5771 | 0 | 1 | 4.125 | 636.191 | 636.4786 |  |  | 0 | 0 | 0 | 0 | 0.3734 | Subcritical | 0.00068131
996 | 994.996 | 616081.505 | 3097012.052 | 632.0655 | 5.2 | 0 | Normal | 0.057 | 1 | 50.95 | 2.702 | 14.0504 | 1.325 | 3.6262 | 634.7675 | 635.4377 | 0.002033 | 0.70433 | 37.8156 | 0 | 1 | 4.125 | 21.45 | 1.5948 | 2.3753 | 636.1905 | 636.4781 | 0.00068131 | 0.3734 | 56.5771 | 0 | 1 | 4.125 | 636.1905 | 636.4781 |  |  | 0 | 0 | 0 | 0 | 0.3734 | Subcritical | 0.00068131
997 | 995.996 | 616081.462 | 3097011.053 | 632.065 | 5.2 | 0 | Normal | 0.057 | 1 | 50.95 | 2.702 | 14.0504 | 1.325 | 3.6262 | 634.767 | 635.4372 | 0.002033 | 0.70433 | 37.8156 | 0 | 1 | 4.125 | 21.45 | 1.5948 | 2.3753 | 636.19 | 636.4776 | 0.00068131 | 0.3734 | 56.5771 | 0 | 1 | 4.125 | 636.19 | 636.4776 |  |  | 0 | 0 | 0 | 0 | 0.3734 | Subcritical | 0.00068131
998 | 996.996 | 616081.42 | 3097010.054 | 632.0645 | 5.2 | 0 | Normal | 0 | 1 | 50.95 | 2.702 | 14.0504 | 1.325 | 3.6262 | 634.7665 | 635.4367 | 0.002033 | 0.70433 | 37.8156 | 0 | 1 | 4.125 | 21.45 | 1.5948 | 2.3753 | 636.1895 | 636.4771 | 0.00068131 | 0.3734 | 56.5771 | 0 | 1 | 4.125 | 636.1895 | 636.4771 |  |  | 0 | 0 | 0 | 0 | 0.3734 | Subcritical | 0.00068131
999 | 997.996 | 616081.378 | 3097009.055 | 632.064 | 5.2 | 0 | Normal | 0 | 1 | 50.95 | 2.702 | 14.0504 | 1.325 | 3.6262 | 634.766 | 635.4362 | 0.002033 | 0.70433 | 37.8156 | 0 | 1 | 4.125 | 21.45 | 1.5948 | 2.3753 | 636.189 | 636.4766 | 0.00068131 | 0.3734 | 56.5771 | 0 | 1 | 4.125 | 636.189 | 636.4766 |  |  | 0 | 0 | 0 | 0 | 0.3734 | Subcritical | 0.00068131
1000 | 998.995 | 616081.336 | 3097008.056 | 632.0635 | 5.2 | 0 | Normal | 0.057 | 0.999 | 50.95 | 2.702 | 14.0504 | 1.325 | 3.6262 | 634.7655 | 635.4357 | 0.002033 | 0.70433 | 37.8156 | 0 | 1 | 4.125 | 21.45 | 1.5948 | 2.3753 | 636.1885 | 636.4761 | 0.00068131 | 0.3734 | 56.5771 | 0 | 1 | 4.125 | 636.1885 | 636.4761 |  |  | 0 | 0 | 0 | 0 | 0.3734 | Subcritical | 0.00068131
1001 | 999.995 | 616081.293 | 3097007.057 | 632.063 | 5.2 | 0 | Normal | 0.057 | 1 | 50.95 | 2.702 | 14.0504 | 1.325 | 3.6262 | 634.765 | 635.4352 | 0.002033 | 0.70433 | 37.8156 | 0 | 1 | 4.125 | 21.45 | 1.5948 | 2.3753 | 636.188 | 636.4756 | 0.00068131 | 0.3734 | 56.5771 | 0 | 1 | 4.125 | 636.188 | 636.4756 |  |  | 0 | 0 | 0 | 0 | 0.3734 | Subcritical | 0.00068131
1002 | 1000.995 | 616081.251 | 3097006.058 | 632.0625 | 5.2 | 0 | Normal | 0.002 | 1 | 50.95 | 2.702 | 14.0504 | 1.325 | 3.6262 | 634.7645 | 635.4347 | 0.002033 | 0.70433 | 37.8156 | 0 | 1 | 4.125 | 21.45 | 1.5948 | 2.3753 | 636.1875 | 636.4751 | 0.00068131 | 0.3734 | 56.5771 | 0 | 1 | 4.125 | 636.1875 | 636.4751 |  |  | 0 | 0 | 0 | 0 | 0.3734 | Subcritical | 0.00068131
1003 | 1001.996 | 616081.209 | 3097005.058 | 632.062 | 5.2 | 0 | Normal | 0.06 | 1.001 | 50.95 | 2.702 | 14.0504 | 1.325 | 3.6262 | 634.764 | 635.4342 | 0.002033 | 0.70433 | 37.8156 | 0 | 1 | 4.125 | 21.45 | 1.5948 | 2.3753 | 636.187 | 636.4746 | 0.00068131 | 0.3734 | 56.5771 | 0 | 1 | 4.125 | 636.187 | 636.4746 |  |  | 0 | 0 | 0 | 0 | 0.3734 | Subcritical | 0.00068131
1004 | 1002.996 | 616081.166 | 3097004.059 | 632.0615 | 5.2 | 0 | Normal | 0.057 | 1 | 50.95 | 2.702 | 14.0504 | 1.325 | 3.6262 | 634.7635 | 635.4337 | 0.002033 | 0.70433 | 37.8156 | 0 | 1 | 4.125 | 21.45 | 1.5948 | 2.3753 | 636.1865 | 636.4741 | 0.00068131 | 0.3734 | 56.5771 | 0 | 1 | 4.125 | 636.1865 | 636.4741 |  |  | 0 | 0 | 0 | 0 | 0.3734 | Subcritical | 0.00068131
1005 | 1003.996 | 616081.124 | 3097003.06 | 632.061 | 5.2 | 0 | Normal | 0 | 1 | 50.95 | 2.702 | 14.0504 | 1.325 | 3.6262 | 634.763 | 635.4332 | 0.002033 | 0.70433 | 37.8156 | 0 | 1 | 4.125 | 21.45 | 1.5948 | 2.3753 | 636.186 | 636.4736 | 0.00068131 | 0.3734 | 56.5771 | 0 | 1 | 4.125 | 636.186 | 636.4736 |  |  | 0 | 0 | 0 | 0 | 0.3734 | Subcritical | 0.00068131
1006 | 1004.996 | 616081.082 | 3097002.061 | 632.0605 | 5.2 | 0 | Normal | 0 | 1 | 50.95 | 2.702 | 14.0504 | 1.325 | 3.6262 | 634.7625 | 635.4327 | 0.002033 | 0.70433 | 37.8156 | 0 | 1 | 4.125 | 21.45 | 1.5948 | 2.3753 | 636.1855 | 636.4731 | 0.00068131 | 0.3734 | 56.5771 | 0 | 1 | 4.125 | 636.1855 | 636.4731 |  |  | 0 | 0 | 0 | 0 | 0.3734 | Subcritical | 0.00068131
1007 | 1005.996 | 616081.04 | 3097001.062 | 632.06 | 5.2 | 0 | Normal | 0.057 | 1 | 50.95 | 2.702 | 14.0504 | 1.325 | 3.6262 | 634.762 | 635.4322 | 0.002033 | 0.70433 | 37.8156 | 0 | 1 | 4.125 | 21.45 | 1.5948 | 2.3753 | 636.185 | 636.4726 | 0.00068131 | 0.3734 | 56.5771 | 0 | 1 | 4.125 | 636.185 | 636.4726 |  |  | 0 | 0 | 0 | 0 | 0.3734 | Subcritical | 0.00068131
1008 | 1006.996 | 616080.997 | 3097000.063 | 632.0595 | 5.2 | 0 | Normal | 0.057 | 1 | 50.95 | 2.702 | 14.0504 | 1.325 | 3.6262 | 634.7615 | 635.4317 | 0.002033 | 0.70433 | 37.8156 | 0 | 1 | 4.125 | 21.45 | 1.5948 | 2.3753 | 636.1845 | 636.4721 | 0.00068131 | 0.3734 | 56.5771 | 0 | 1 | 4.125 | 636.1845 | 636.4721 |  |  | 0 | 0 | 0 | 0 | 0.3734 | Subcritical | 0.00068131
1009 | 1007.995 | 616080.955 | 3096999.064 | 632.059 | 5.2 | 0 | Normal | 0 | 0.999 | 50.95 | 2.702 | 14.0504 | 1.325 | 3.6262 | 634.761 | 635.4312 | 0.002033 | 0.70433 | 37.8156 | 0 | 1 | 4.125 | 21.45 | 1.5948 | 2.3753 | 636.184 | 636.4716 | 0.00068131 | 0.3734 | 56.5771 | 0 | 1 | 4.125 | 636.184 | 636.4716 |  |  | 0 | 0 | 0 | 0 | 0.3734 | Subcritical | 0.00068131
1010 | 1008.995 | 616080.913 | 3096998.065 | 632.0585 | 5.2 | 0 | Normal | 0 | 1 | 50.95 | 2.702 | 14.0504 | 1.325 | 3.6262 | 634.7605 | 635.4307 | 0.002033 | 0.70433 | 37.8156 | 0 | 1 | 4.125 | 21.45 | 1.5948 | 2.3753 | 636.1835 | 636.4711 | 0.00068131 | 0.3734 | 56.5771 | 0 | 1 | 4.125 | 636.1835 | 636.4711 |  |  | 0 | 0 | 0 | 0 | 0.3734 | Subcritical | 0.00068131
1011 | 1009.995 | 616080.871 | 3096997.066 | 632.058 | 5.2 | 0 | Normal | 0.057 | 1 | 50.95 | 2.702 | 14.0504 | 1.325 | 3.6262 | 634.76 | 635.4302 | 0.002033 | 0.70433 | 37.8156 | 0 | 1 | 4.125 | 21.45 | 1.5948 | 2.3753 | 636.183 | 636.4706 | 0.00068131 | 0.3734 | 56.5771 | 0 | 1 | 4.125 | 636.183 | 636.4706 |  |  | 0 | 0 | 0 | 0 | 0.3734 | Subcritical | 0.00068131
1012 | 1010.995 | 616080.828 | 3096996.067 | 632.0575 | 5.2 | 0 | Normal | 0.06 | 1 | 50.95 | 2.702 | 14.0504 | 1.325 | 3.6262 | 634.7595 | 635.4297 | 0.002033 | 0.70433 | 37.8156 | 0 | 1 | 4.125 | 21.45 | 1.5948 | 2.3753 | 636.1825 | 636.4701 | 0.00068131 | 0.3734 | 56.5771 | 0 | 1 | 4.125 | 636.1825 | 636.4701 |  |  | 0 | 0 | 0 | 0 | 0.3734 | Subcritical | 0.00068131
1013 | 1011.996 | 616080.786 | 3096995.067 | 632.057 | 5.2 | 0 | Normal | 0.002 | 1.001 | 50.95 | 2.702 | 14.0504 | 1.325 | 3.6262 | 634.759 | 635.4292 | 0.002033 | 0.70433 | 37.8156 | 0 | 1 | 4.125 | 21.45 | 1.5948 | 2.3753 | 636.182 | 636.4696 | 0.00068131 | 0.3734 | 56.5771 | 0 | 1 | 4.125 | 636.182 | 636.4696 |  |  | 0 | 0 | 0 | 0 | 0.3734 | Subcritical | 0.00068131
1014 | 1012.996 | 616080.744 | 3096994.068 | 632.0565 | 5.2 | 0 | Normal | 0 | 1 | 50.95 | 2.702 | 14.0504 | 1.325 | 3.6262 | 634.7585 | 635.4287 | 0.002033 | 0.70433 | 37.8156 | 0 | 1 | 4.125 | 21.45 | 1.5948 | 2.3753 | 636.1815 | 636.4691 | 0.00068131 | 0.3734 | 56.5771 | 0 | 1 | 4.125 | 636.1815 | 636.4691 |  |  | 0 | 0 | 0 | 0 | 0.3734 | Subcritical | 0.00068131
1015 | 1013.996 | 616080.702 | 3096993.069 | 632.056 | 5.2 | 0 | Normal | 0.057 | 1 | 50.95 | 2.702 | 14.0504 | 1.325 | 3.6262 | 634.758 | 635.4282 | 0.002033 | 0.70433 | 37.8156 | 0 | 1 | 4.125 | 21.45 | 1.5948 | 2.3753 | 636.181 | 636.4686 | 0.00068131 | 0.3734 | 56.5771 | 0 | 1 | 4.125 | 636.181 | 636.4686 |  |  | 0 | 0 | 0 | 0 | 0.3734 | Subcritical | 0.00068131
1016 | 1014.996 | 616080.659 | 3096992.07 | 632.0555 | 5.2 | 0 | Normal | 0.057 | 1 | 50.95 | 2.702 | 14.0504 | 1.325 | 3.6262 | 634.7575 | 635.4277 | 0.002033 | 0.70433 | 37.8156 | 0 | 1 | 4.125 | 21.45 | 1.5948 | 2.3753 | 636.1805 | 636.4681 | 0.00068131 | 0.3734 | 56.5771 | 0 | 1 | 4.125 | 636.1805 | 636.4681 |  |  | 0 | 0 | 0 | 0 | 0.3734 | Subcritical | 0.00068131
1017 | 1015.996 | 616080.617 | 3096991.071 | 632.055 | 5.2 | 0 | Normal | 0 | 1 | 50.95 | 2.702 | 14.0504 | 1.325 | 3.6262 | 634.757 | 635.4272 | 0.002033 | 0.70433 | 37.8156 | 0 | 1 | 4.125 | 21.45 | 1.5948 | 2.3753 | 636.18 | 636.4676 | 0.00068131 | 0.3734 | 56.5771 | 0 | 1 | 4.125 | 636.18 | 636.4676 |  |  | 0 | 0 | 0 | 0 | 0.3734 | Subcritical | 0.00068131
1018 | 1016.996 | 616080.575 | 3096990.072 | 632.0545 | 5.2 | 0 | Normal | 0 | 1 | 50.95 | 2.702 | 14.0504 | 1.325 | 3.6262 | 634.7565 | 635.4267 | 0.002033 | 0.70433 | 37.8156 | 0 | 1 | 4.125 | 21.45 | 1.5948 | 2.3753 | 636.1795 | 636.4671 | 0.00068131 | 0.3734 | 56.5771 | 0 | 1 | 4.125 | 636.1795 | 636.4671 |  |  | 0 | 0 | 0 | 0 | 0.3734 | Subcritical | 0.00068131
1019 | 1017.995 | 616080.533 | 3096989.073 | 632.054 | 5.2 | 0 | Normal | 0.057 | 0.999 | 50.95 | 2.702 | 14.0504 | 1.325 | 3.6262 | 634.756 | 635.4262 | 0.002033 | 0.70433 | 37.8156 | 0 | 1 | 4.125 | 21.45 | 1.5948 | 2.3753 | 636.179 | 636.4666 | 0.00068131 | 0.3734 | 56.5771 | 0 | 1 | 4.125 | 636.179 | 636.4666 |  |  | 0 | 0 | 0 | 0 | 0.3734 | Subcritical | 0.00068131
1020 | 1018.995 | 616080.49 | 3096988.074 | 632.0535 | 5.2 | 0 | Normal | 0.057 | 1 | 50.95 | 2.702 | 14.0504 | 1.325 | 3.6262 | 634.7555 | 635.4257 | 0.002033 | 0.70433 | 37.8156 | 0 | 1 | 4.125 | 21.45 | 1.5948 | 2.3753 | 636.1785 | 636.4661 | 0.00068131 | 0.3734 | 56.5771 | 0 | 1 | 4.125 | 636.1785 | 636.4661 |  |  | 0 | 0 | 0 | 0 | 0.3734 | Subcritical | 0.00068131
1021 | 1019.995 | 616080.448 | 3096987.075 | 632.053 | 5.2 | 0 | Normal | 0.002 | 1 | 50.95 | 2.702 | 14.0504 | 1.325 | 3.6262 | 634.755 | 635.4252 | 0.002033 | 0.70433 | 37.8156 | 0 | 1 | 4.125 | 21.45 | 1.5948 | 2.3753 | 636.178 | 636.4656 | 0.00068131 | 0.3734 | 56.5771 | 0 | 1 | 4.125 | 636.178 | 636.4656 |  |  | 0 | 0 | 0 | 0 | 0.3734 | Subcritical | 0.00068131
1022 | 1020.996 | 616080.406 | 3096986.075 | 632.0525 | 5.2 | 0 | Normal | 0.002 | 1.001 | 50.95 | 2.702 | 14.0504 | 1.325 | 3.6262 | 634.7545 | 635.4247 | 0.002033 | 0.70433 | 37.8156 | 0 | 1 | 4.125 | 21.45 | 1.5948 | 2.3753 | 636.1775 | 636.4651 | 0.00068131 | 0.3734 | 56.5771 | 0 | 1 | 4.125 | 636.1775 | 636.4651 |  |  | 0 | 0 | 0 | 0 | 0.3734 | Subcritical | 0.00068131
1023 | 1021.996 | 616080.364 | 3096985.076 | 632.052 | 5.2 | 0 | Normal | 0.057 | 1 | 50.95 | 2.702 | 14.0504 | 1.325 | 3.6262 | 634.754 | 635.4242 | 0.002033 | 0.70433 | 37.8156 | 0 | 1 | 4.125 | 21.45 | 1.5948 | 2.3753 | 636.177 | 636.4646 | 0.00068131 | 0.3734 | 56.5771 | 0 | 1 | 4.125 | 636.177 | 636.4646 |  |  | 0 | 0 | 0 | 0 | 0.3734 | Subcritical | 0.00068131
1024 | 1022.996 | 616080.321 | 3096984.077 | 632.0515 | 5.2 | 0 | Normal | 0.057 | 1 | 50.95 | 2.702 | 14.0504 | 1.325 | 3.6262 | 634.7535 | 635.4237 | 0.002033 | 0.70433 | 37.8156 | 0 | 1 | 4.125 | 21.45 | 1.5948 | 2.3753 | 636.1765 | 636.4641 | 0.00068131 | 0.3734 | 56.5771 | 0 | 1 | 4.125 | 636.1765 | 636.4641 |  |  | 0 | 0 | 0 | 0 | 0.3734 | Subcritical | 0.00068131
1025 | 1023.996 | 616080.279 | 3096983.078 | 632.051 | 5.2 | 0 | Normal | 0 | 1 | 50.95 | 2.702 | 14.0504 | 1.325 | 3.6262 | 634.753 | 635.4232 | 0.002033 | 0.70433 | 37.8156 | 0 | 1 | 4.125 | 21.45 | 1.5948 | 2.3753 | 636.176 | 636.4636 | 0.00068131 | 0.3734 | 56.5771 | 0 | 1 | 4.125 | 636.176 | 636.4636 |  |  | 0 | 0 | 0 | 0 | 0.3734 | Subcritical | 0.00068131
1026 | 1024.996 | 616080.237 | 3096982.079 | 632.0505 | 5.2 | 0 | Normal | 0 | 1 | 50.95 | 2.702 | 14.0504 | 1.325 | 3.6262 | 634.7525 | 635.4227 | 0.002033 | 0.70433 | 37.8156 | 0 | 1 | 4.125 | 21.45 | 1.5948 | 2.3753 | 636.1755 | 636.4631 | 0.00068131 | 0.3734 | 56.5771 | 0 | 1 | 4.125 | 636.1755 | 636.4631 |  |  | 0 | 0 | 0 | 0 | 0.3734 | Subcritical | 0.00068131
1027 | 1025.996 | 616080.195 | 3096981.08 | 632.05 | 5.2 | 0 | Normal | 0.057 | 1 | 50.95 | 2.702 | 14.0504 | 1.325 | 3.6262 | 634.752 | 635.4222 | 0.002033 | 0.70433 | 37.8156 | 0 | 1 | 4.125 | 21.45 | 1.5948 | 2.3753 | 636.175 | 636.4626 | 0.00068131 | 0.3734 | 56.5771 | 0 | 1 | 4.125 | 636.175 | 636.4626 |  |  | 0 | 0 | 0 | 0 | 0.3734 | Subcritical | 0.00068131
1028 | 1026.995 | 616080.152 | 3096980.081 | 632.0495 | 5.2 | 0 | Normal | 0.057 | 0.999 | 50.95 | 2.702 | 14.0504 | 1.325 | 3.6262 | 634.7515 | 635.4217 | 0.002033 | 0.70433 | 37.8156 | 0 | 1 | 4.125 | 21.45 | 1.5948 | 2.3753 | 636.1745 | 636.4621 | 0.00068131 | 0.3734 | 56.5771 | 0 | 1 | 4.125 | 636.1745 | 636.4621 |  |  | 0 | 0 | 0 | 0 | 0.3734 | Subcritical | 0.00068131
1029 | 1027.995 | 616080.11 | 3096979.082 | 632.049 | 5.2 | 0 | Normal | 0 | 1 | 50.95 | 2.702 | 14.0504 | 1.325 | 3.6262 | 634.751 | 635.4212 | 0.002033 | 0.70433 | 37.8156 | 0 | 1 | 4.125 | 21.45 | 1.5948 | 2.3753 | 636.174 | 636.4616 | 0.00068131 | 0.3734 | 56.5771 | 0 | 1 | 4.125 | 636.174 | 636.4616 |  |  | 0 | 0 | 0 | 0 | 0.3734 | Subcritical | 0.00068131
1030 | 1028.995 | 616080.068 | 3096978.083 | 632.0485 | 5.2 | 0 | Normal | 0.055 | 1 | 50.95 | 2.702 | 14.0504 | 1.325 | 3.6262 | 634.7505 | 635.4207 | 0.002033 | 0.70433 | 37.8156 | 0 | 1 | 4.125 | 21.45 | 1.5948 | 2.3753 | 636.1735 | 636.4611 | 0.00068131 | 0.3734 | 56.5771 | 0 | 1 | 4.125 | 636.1735 | 636.4611 |  |  | 0 | 0 | 0 | 0 | 0.3734 | Subcritical | 0.00068131
1031 | 1029.996 | 616080.025 | 3096977.083 | 632.048 | 5.2 | 0 | Normal | 0.055 | 1.001 | 50.95 | 2.702 | 14.0504 | 1.325 | 3.6262 | 634.75 | 635.4202 | 0.002033 | 0.70433 | 37.8156 | 0 | 1 | 4.125 | 21.45 | 1.5948 | 2.3753 | 636.173 | 636.4606 | 0.00068131 | 0.3734 | 56.5771 | 0 | 1 | 4.125 | 636.173 | 636.4606 |  |  | 0 | 0 | 0 | 0 | 0.3734 | Subcritical | 0.00068131
1032 | 1030.996 | 616079.983 | 3096976.084 | 632.0475 | 5.2 | 0 | Normal | 0 | 1 | 50.95 | 2.702 | 14.0504 | 1.325 | 3.6262 | 634.7495 | 635.4197 | 0.002033 | 0.70433 | 37.8156 | 0 | 1 | 4.125 | 21.45 | 1.5948 | 2.3753 | 636.1725 | 636.4601 | 0.00068131 | 0.3734 | 56.5771 | 0 | 1 | 4.125 | 636.1725 | 636.4601 |  |  | 0 | 0 | 0 | 0 | 0.3734 | Subcritical | 0.00068131
1033 | 1031.996 | 616079.941 | 3096975.085 | 632.047 | 5.2 | 0 | Normal | 0 | 1 | 50.95 | 2.702 | 14.0504 | 1.325 | 3.6262 | 634.749 | 635.4192 | 0.002033 | 0.70433 | 37.8156 | 0 | 1 | 4.125 | 21.45 | 1.5948 | 2.3753 | 636.172 | 636.4596 | 0.00068131 | 0.3734 | 56.5771 | 0 | 1 | 4.125 | 636.172 | 636.4596 |  |  | 0 | 0 | 0 | 0 | 0.3734 | Subcritical | 0.00068131
1034 | 1032.996 | 616079.899 | 3096974.086 | 632.0465 | 5.2 | 0 | Normal | 0.057 | 1 | 50.95 | 2.702 | 14.0504 | 1.325 | 3.6262 | 634.7485 | 635.4187 | 0.002033 | 0.70433 | 37.8156 | 0 | 1 | 4.125 | 21.45 | 1.5948 | 2.3753 | 636.1715 | 636.4591 | 0.00068131 | 0.3734 | 56.5771 | 0 | 1 | 4.125 | 636.1715 | 636.4591 |  |  | 0 | 0 | 0 | 0 | 0.3734 | Subcritical | 0.00068131
1035 | 1033.996 | 616079.856 | 3096973.087 | 632.046 | 5.2 | 0 | Normal | 0.057 | 1 | 50.95 | 2.702 | 14.0504 | 1.325 | 3.6262 | 634.748 | 635.4182 | 0.002033 | 0.70433 | 37.8156 | 0 | 1 | 4.125 | 21.45 | 1.5948 | 2.3753 | 636.171 | 636.4586 | 0.00068131 | 0.3734 | 56.5771 | 0 | 1 | 4.125 | 636.171 | 636.4586 |  |  | 0 | 0 | 0 | 0 | 0.3734 | Subcritical | 0.00068131
1036 | 1034.996 | 616079.814 | 3096972.088 | 632.0455 | 5.2 | 0 | Normal | 0 | 1 | 50.95 | 2.702 | 14.0504 | 1.325 | 3.6262 | 634.7475 | 635.4177 | 0.002033 | 0.70433 | 37.8156 | 0 | 1 | 4.125 | 21.45 | 1.5948 | 2.3753 | 636.1705 | 636.4581 | 0.00068131 | 0.3734 | 56.5771 | 0 | 1 | 4.125 | 636.1705 | 636.4581 |  |  | 0 | 0 | 0 | 0 | 0.3734 | Subcritical | 0.00068131
1037 | 1035.995 | 616079.772 | 3096971.089 | 632.045 | 5.2 | 0 | Normal | 0 | 0.999 | 50.95 | 2.702 | 14.0504 | 1.325 | 3.6262 | 634.747 | 635.4172 | 0.002033 | 0.70433 | 37.8156 | 0 | 1 | 4.125 | 21.45 | 1.5948 | 2.3753 | 636.17 | 636.4576 | 0.00068131 | 0.3734 | 56.5771 | 0 | 1 | 4.125 | 636.17 | 636.4576 |  |  | 0 | 0 | 0 | 0 | 0.3734 | Subcritical | 0.00068131
1038 | 1036.995 | 616079.73 | 3096970.09 | 632.0445 | 5.2 | 0 | Normal | 0.057 | 1 | 50.95 | 2.702 | 14.0504 | 1.325 | 3.6262 | 634.7465 | 635.4167 | 0.002033 | 0.70433 | 37.8156 | 0 | 1 | 4.125 | 21.45 | 1.5948 | 2.3753 | 636.1695 | 636.4571 | 0.00068131 | 0.3734 | 56.5771 | 0 | 1 | 4.125 | 636.1695 | 636.4571 |  |  | 0 | 0 | 0 | 0 | 0.3734 | Subcritical | 0.00068131
1039 | 1037.995 | 616079.687 | 3096969.091 | 632.044 | 5.2 | 0 | Normal | 0.057 | 1 | 50.95 | 2.702 | 14.0504 | 1.325 | 3.6262 | 634.746 | 635.4162 | 0.002033 | 0.70433 | 37.8156 | 0 | 1 | 4.125 | 21.45 | 1.5948 | 2.3753 | 636.169 | 636.4566 | 0.00068131 | 0.3734 | 56.5771 | 0 | 1 | 4.125 | 636.169 | 636.4566 |  |  | 0 | 0 | 0 | 0 | 0.3734 | Subcritical | 0.00068131
1040 | 1038.995 | 616079.645 | 3096968.092 | 632.0435 | 5.2 | 0 | Normal | 0.002 | 1 | 50.95 | 2.702 | 14.0504 | 1.325 | 3.6262 | 634.7455 | 635.4157 | 0.002033 | 0.70433 | 37.8156 | 0 | 1 | 4.125 | 21.45 | 1.5948 | 2.3753 | 636.1685 | 636.4561 | 0.00068131 | 0.3734 | 56.5771 | 0 | 1 | 4.125 | 636.1685 | 636.4561 |  |  | 0 | 0 | 0 | 0 | 0.3734 | Subcritical | 0.00068131
1041 | 1039.996 | 616079.603 | 3096967.092 | 632.043 | 5.2 | 0 | Normal | 0.002 | 1.001 | 50.95 | 2.702 | 14.0504 | 1.325 | 3.6262 | 634.745 | 635.4152 | 0.002033 | 0.70433 | 37.8156 | 0 | 1 | 4.125 | 21.45 | 1.5948 | 2.3753 | 636.168 | 636.4556 | 0.00068131 | 0.3734 | 56.5771 | 0 | 1 | 4.125 | 636.168 | 636.4556 |  |  | 0 | 0 | 0 | 0 | 0.3734 | Subcritical | 0.00068131
1042 | 1040.996 | 616079.561 | 3096966.093 | 632.0425 | 5.2 | 0 | Normal | 0.057 | 1 | 50.95 | 2.702 | 14.0504 | 1.325 | 3.6262 | 634.7445 | 635.4147 | 0.002033 | 0.70433 | 37.8156 | 0 | 1 | 4.125 | 21.45 | 1.5948 | 2.3753 | 636.1675 | 636.4551 | 0.00068131 | 0.3734 | 56.5771 | 0 | 1 | 4.125 | 636.1675 | 636.4551 |  |  | 0 | 0 | 0 | 0 | 0.3734 | Subcritical | 0.00068131
1043 | 1041.996 | 616079.518 | 3096965.094 | 632.042 | 5.2 | 0 | Normal | 0.057 | 1 | 50.95 | 2.702 | 14.0504 | 1.325 | 3.6262 | 634.744 | 635.4142 | 0.002033 | 0.70433 | 37.8156 | 0 | 1 | 4.125 | 21.45 | 1.5948 | 2.3753 | 636.167 | 636.4546 | 0.00068131 | 0.3734 | 56.5771 | 0 | 1 | 4.125 | 636.167 | 636.4546 |  |  | 0 | 0 | 0 | 0 | 0.3734 | Subcritical | 0.00068131
1044 | 1042.996 | 616079.476 | 3096964.095 | 632.0415 | 5.2 | 0 | Normal | 0 | 1 | 50.95 | 2.702 | 14.0504 | 1.325 | 3.6262 | 634.7435 | 635.4137 | 0.002033 | 0.70433 | 37.8156 | 0 | 1 | 4.125 | 21.45 | 1.5948 | 2.3753 | 636.1665 | 636.4541 | 0.00068131 | 0.3734 | 56.5771 | 0 | 1 | 4.125 | 636.1665 | 636.4541 |  |  | 0 | 0 | 0 | 0 | 0.3734 | Subcritical | 0.00068131
1045 | 1043.996 | 616079.434 | 3096963.096 | 632.041 | 5.2 | 0 | Normal | 0 | 1 | 50.95 | 2.702 | 14.0504 | 1.325 | 3.6262 | 634.743 | 635.4132 | 0.002033 | 0.70433 | 37.8156 | 0 | 1 | 4.125 | 21.45 | 1.5948 | 2.3753 | 636.166 | 636.4536 | 0.00068131 | 0.3734 | 56.5771 | 0 | 1 | 4.125 | 636.166 | 636.4536 |  |  | 0 | 0 | 0 | 0 | 0.3734 | Subcritical | 0.00068131
1046 | 1044.996 | 616079.392 | 3096962.097 | 632.0405 | 5.2 | 0 | Normal | 0.057 | 1 | 50.95 | 2.702 | 14.0504 | 1.325 | 3.6262 | 634.7425 | 635.4127 | 0.002033 | 0.70433 | 37.8156 | 0 | 1 | 4.125 | 21.45 | 1.5948 | 2.3753 | 636.1655 | 636.4531 | 0.00068131 | 0.3734 | 56.5771 | 0 | 1 | 4.125 | 636.1655 | 636.4531 |  |  | 0 | 0 | 0 | 0 | 0.3734 | Subcritical | 0.00068131
1047 | 1045.995 | 616079.349 | 3096961.098 | 632.04 | 5.2 | 0 | Normal | 0.057 | 0.999 | 50.95 | 2.702 | 14.0504 | 1.325 | 3.6262 | 634.742 | 635.4122 | 0.002033 | 0.70433 | 37.8156 | 0 | 1 | 4.125 | 21.45 | 1.5948 | 2.3753 | 636.165 | 636.4526 | 0.00068131 | 0.3734 | 56.5771 | 0 | 1 | 4.125 | 636.165 | 636.4526 |  |  | 0 | 0 | 0 | 0 | 0.3734 | Subcritical | 0.00068131
1048 | 1046.995 | 616079.307 | 3096960.099 | 632.0395 | 5.2 | 0 | Normal | 0 | 1 | 50.95 | 2.702 | 14.0504 | 1.325 | 3.6262 | 634.7415 | 635.4117 | 0.002033 | 0.70433 | 37.8156 | 0 | 1 | 4.125 | 21.45 | 1.5948 | 2.3753 | 636.1645 | 636.4521 | 0.00068131 | 0.3734 | 56.5771 | 0 | 1 | 4.125 | 636.1645 | 636.4521 |  |  | 0 | 0 | 0 | 0 | 0.3734 | Subcritical | 0.00068131
1049 | 1047.995 | 616079.265 | 3096959.1 | 632.039 | 5.2 | 0 | Normal | 0.002 | 1 | 50.95 | 2.702 | 14.0504 | 1.325 | 3.6262 | 634.741 | 635.4112 | 0.002033 | 0.70433 | 37.8156 | 0 | 1 | 4.125 | 21.45 | 1.5948 | 2.3753 | 636.164 | 636.4516 | 0.00068131 | 0.3734 | 56.5771 | 0 | 1 | 4.125 | 636.164 | 636.4516 |  |  | 0 | 0 | 0 | 0 | 0.3734 | Subcritical | 0.00068131
1050 | 1048.996 | 616079.223 | 3096958.1 | 632.0385 | 5.2 | 0 | Normal | 0.06 | 1.001 | 50.95 | 2.702 | 14.0504 | 1.325 | 3.6262 | 634.7405 | 635.4107 | 0.002033 | 0.70433 | 37.8156 | 0 | 1 | 4.125 | 21.45 | 1.5948 | 2.3753 | 636.1635 | 636.4511 | 0.00068131 | 0.3734 | 56.5771 | 0 | 1 | 4.125 | 636.1635 | 636.4511 |  |  | 0 | 0 | 0 | 0 | 0.3734 | Subcritical | 0.00068131
1051 | 1049.996 | 616079.18 | 3096957.101 | 632.038 | 5.2 | 0 | Normal | 0.057 | 1 | 50.95 | 2.702 | 14.0504 | 1.325 | 3.6262 | 634.74 | 635.4102 | 0.002033 | 0.70433 | 37.8156 | 0 | 1 | 4.125 | 21.45 | 1.5948 | 2.3753 | 636.163 | 636.4506 | 0.00068131 | 0.3734 | 56.5771 | 0 | 1 | 4.125 | 636.163 | 636.4506 |  |  | 0 | 0 | 0 | 0 | 0.3734 | Subcritical | 0.00068131
1052 | 1050.996 | 616079.138 | 3096956.102 | 632.0375 | 5.2 | 0 | Normal | 0 | 1 | 50.95 | 2.702 | 14.0504 | 1.325 | 3.6262 | 634.7395 | 635.4097 | 0.002033 | 0.70433 | 37.8156 | 0 | 1 | 4.125 | 21.45 | 1.5948 | 2.3753 | 636.1625 | 636.4501 | 0.00068131 | 0.3734 | 56.5771 | 0 | 1 | 4.125 | 636.1625 | 636.4501 |  |  | 0 | 0 | 0 | 0 | 0.3734 | Subcritical | 0.00068131
1053 | 1051.996 | 616079.096 | 3096955.103 | 632.037 | 5.2 | 0 | Normal | 0 | 1 | 50.95 | 2.702 | 14.0504 | 1.325 | 3.6262 | 634.739 | 635.4092 | 0.002033 | 0.70433 | 37.8156 | 0 | 1 | 4.125 | 21.45 | 1.5948 | 2.3753 | 636.162 | 636.4496 | 0.00068131 | 0.3734 | 56.5771 | 0 | 1 | 4.125 | 636.162 | 636.4496 |  |  | 0 | 0 | 0 | 0 | 0.3734 | Subcritical | 0.00068131
1054 | 1052.996 | 616079.054 | 3096954.104 | 632.0365 | 5.2 | 0 | Normal | 0.057 | 1 | 50.95 | 2.702 | 14.0504 | 1.325 | 3.6262 | 634.7385 | 635.4087 | 0.002033 | 0.70433 | 37.8156 | 0 | 1 | 4.125 | 21.45 | 1.5948 | 2.3753 | 636.1615 | 636.4491 | 0.00068131 | 0.3734 | 56.5771 | 0 | 1 | 4.125 | 636.1615 | 636.4491 |  |  | 0 | 0 | 0 | 0 | 0.3734 | Subcritical | 0.00068131
1055 | 1053.996 | 616079.011 | 3096953.105 | 632.036 | 5.2 | 0 | Normal | 0.057 | 1 | 50.95 | 2.702 | 14.0504 | 1.325 | 3.6262 | 634.738 | 635.4082 | 0.002033 | 0.70433 | 37.8156 | 0 | 1 | 4.125 | 21.45 | 1.5948 | 2.3753 | 636.161 | 636.4486 | 0.00068131 | 0.3734 | 56.5771 | 0 | 1 | 4.125 | 636.161 | 636.4486 |  |  | 0 | 0 | 0 | 0 | 0.3734 | Subcritical | 0.00068131
1056 | 1054.995 | 616078.969 | 3096952.106 | 632.0355 | 5.2 | 0 | Normal | 0 | 0.999 | 50.95 | 2.702 | 14.0504 | 1.325 | 3.6262 | 634.7375 | 635.4077 | 0.002033 | 0.70433 | 37.8156 | 0 | 1 | 4.125 | 21.45 | 1.5948 | 2.3753 | 636.1605 | 636.4481 | 0.00068131 | 0.3734 | 56.5771 | 0 | 1 | 4.125 | 636.1605 | 636.4481 |  |  | 0 | 0 | 0 | 0 | 0.3734 | Subcritical | 0.00068131
1057 | 1055.995 | 616078.927 | 3096951.107 | 632.035 | 5.2 | 0 | Normal | 0.057 | 1 | 50.95 | 2.702 | 14.0504 | 1.325 | 3.6262 | 634.737 | 635.4072 | 0.002033 | 0.70433 | 37.8156 | 0 | 1 | 4.125 | 21.45 | 1.5948 | 2.3753 | 636.16 | 636.4476 | 0.00068131 | 0.3734 | 56.5771 | 0 | 1 | 4.125 | 636.16 | 636.4476 |  |  | 0 | 0 | 0 | 0 | 0.3734 | Subcritical | 0.00068131
1058 | 1056.995 | 616078.884 | 3096950.108 | 632.0345 | 5.2 | 0 | Normal | 0.057 | 1 | 50.95 | 2.702 | 14.0504 | 1.325 | 3.6262 | 634.7365 | 635.4067 | 0.002033 | 0.70433 | 37.8156 | 0 | 1 | 4.125 | 21.45 | 1.5948 | 2.3753 | 636.1595 | 636.4471 | 0.00068131 | 0.3734 | 56.5771 | 0 | 1 | 4.125 | 636.1595 | 636.4471 |  |  | 0 | 0 | 0 | 0 | 0.3734 | Subcritical | 0.00068131
1059 | 1057.995 | 616078.842 | 3096949.109 | 632.034 | 5.2 | 0 | Normal | 0.002 | 1 | 50.95 | 2.702 | 14.0504 | 1.325 | 3.6262 | 634.736 | 635.4062 | 0.002033 | 0.70433 | 37.8156 | 0 | 1 | 4.125 | 21.45 | 1.5948 | 2.3753 | 636.159 | 636.4466 | 0.00068131 | 0.3734 | 56.5771 | 0 | 1 | 4.125 | 636.159 | 636.4466 |  |  | 0 | 0 | 0 | 0 | 0.3734 | Subcritical | 0.00068131
1060 | 1058.996 | 616078.8 | 3096948.109 | 632.0335 | 5.2 | 0 | Normal | 0.002 | 1.001 | 50.95 | 2.702 | 14.0504 | 1.325 | 3.6262 | 634.7355 | 635.4057 | 0.002033 | 0.70433 | 37.8156 | 0 | 1 | 4.125 | 21.45 | 1.5948 | 2.3753 | 636.1585 | 636.4461 | 0.00068131 | 0.3734 | 56.5771 | 0 | 1 | 4.125 | 636.1585 | 636.4461 |  |  | 0 | 0 | 0 | 0 | 0.3734 | Subcritical | 0.00068131
1061 | 1059.996 | 616078.758 | 3096947.11 | 632.033 | 5.2 | 0 | Normal | 0.057 | 1 | 50.95 | 2.702 | 14.0504 | 1.325 | 3.6262 | 634.735 | 635.4052 | 0.002033 | 0.70433 | 37.8156 | 0 | 1 | 4.125 | 21.45 | 1.5948 | 2.3753 | 636.158 | 636.4456 | 0.00068131 | 0.3734 | 56.5771 | 0 | 1 | 4.125 | 636.158 | 636.4456 |  |  | 0 | 0 | 0 | 0 | 0.3734 | Subcritical | 0.00068131
1062 | 1060.996 | 616078.715 | 3096946.111 | 632.0325 | 5.2 | 0 | Normal | 0.057 | 1 | 50.95 | 2.702 | 14.0504 | 1.325 | 3.6262 | 634.7345 | 635.4047 | 0.002033 | 0.70433 | 37.8156 | 0 | 1 | 4.125 | 21.45 | 1.5948 | 2.3753 | 636.1575 | 636.4451 | 0.00068131 | 0.3734 | 56.5771 | 0 | 1 | 4.125 | 636.1575 | 636.4451 |  |  | 0 | 0 | 0 | 0 | 0.3734 | Subcritical | 0.00068131
1063 | 1061.996 | 616078.673 | 3096945.112 | 632.032 | 5.2 | 0 | Normal | 0 | 1 | 50.95 | 2.702 | 14.0504 | 1.325 | 3.6262 | 634.734 | 635.4042 | 0.002033 | 0.70433 | 37.8156 | 0 | 1 | 4.125 | 21.45 | 1.5948 | 2.3753 | 636.157 | 636.4446 | 0.00068131 | 0.3734 | 56.5771 | 0 | 1 | 4.125 | 636.157 | 636.4446 |  |  | 0 | 0 | 0 | 0 | 0.3734 | Subcritical | 0.00068131
1064 | 1062.996 | 616078.631 | 3096944.113 | 632.0315 | 5.2 | 0 | Normal | 0 | 1 | 50.95 | 2.702 | 14.0504 | 1.325 | 3.6262 | 634.7335 | 635.4037 | 0.002033 | 0.70433 | 37.8156 | 0 | 1 | 4.125 | 21.45 | 1.5948 | 2.3753 | 636.1565 | 636.4441 | 0.00068131 | 0.3734 | 56.5771 | 0 | 1 | 4.125 | 636.1565 | 636.4441 |  |  | 0 | 0 | 0 | 0 | 0.3734 | Subcritical | 0.00068131
1065 | 1063.995 | 616078.589 | 3096943.114 | 632.031 | 5.2 | 0 | Normal | 0.057 | 0.999 | 50.95 | 2.702 | 14.0504 | 1.325 | 3.6262 | 634.733 | 635.4032 | 0.002033 | 0.70433 | 37.8156 | 0 | 1 | 4.125 | 21.45 | 1.5948 | 2.3753 | 636.156 | 636.4436 | 0.00068131 | 0.3734 | 56.5771 | 0 | 1 | 4.125 | 636.156 | 636.4436 |  |  | 0 | 0 | 0 | 0 | 0.3734 | Subcritical | 0.00068131
1066 | 1064.995 | 616078.546 | 3096942.115 | 632.0305 | 5.2 | 0 | Normal | 0.057 | 1 | 50.95 | 2.702 | 14.0504 | 1.325 | 3.6262 | 634.7325 | 635.4027 | 0.002033 | 0.70433 | 37.8156 | 0 | 1 | 4.125 | 21.45 | 1.5948 | 2.3753 | 636.1555 | 636.4431 | 0.00068131 | 0.3734 | 56.5771 | 0 | 1 | 4.125 | 636.1555 | 636.4431 |  |  | 0 | 0 | 0 | 0 | 0.3734 | Subcritical | 0.00068131
1067 | 1065.995 | 616078.504 | 3096941.116 | 632.03 | 5.2 | 0 | Normal | 0 | 1 | 50.95 | 2.702 | 14.0504 | 1.325 | 3.6262 | 634.732 | 635.4022 | 0.002033 | 0.70433 | 37.8156 | 0 | 1 | 4.125 | 21.45 | 1.5948 | 2.3753 | 636.155 | 636.4426 | 0.00068131 | 0.3734 | 56.5771 | 0 | 1 | 4.125 | 636.155 | 636.4426 |  |  | 0 | 0 | 0 | 0 | 0.3734 | Subcritical | 0.00068131
1068 | 1066.995 | 616078.462 | 3096940.117 | 632.0295 | 5.2 | 0 | Normal | 0.002 | 1 | 50.95 | 2.702 | 14.0504 | 1.325 | 3.6262 | 634.7315 | 635.4017 | 0.002033 | 0.70433 | 37.8156 | 0 | 1 | 4.125 | 21.45 | 1.5948 | 2.3753 | 636.1545 | 636.4421 | 0.00068131 | 0.3734 | 56.5771 | 0 | 1 | 4.125 | 636.1545 | 636.4421 |  |  | 0 | 0 | 0 | 0 | 0.3734 | Subcritical | 0.00068131
1069 | 1067.996 | 616078.42 | 3096939.117 | 632.029 | 5.2 | 0 | Normal | 0.06 | 1.001 | 50.95 | 2.702 | 14.0504 | 1.325 | 3.6262 | 634.731 | 635.4012 | 0.002033 | 0.70433 | 37.8156 | 0 | 1 | 4.125 | 21.45 | 1.5948 | 2.3753 | 636.154 | 636.4416 | 0.00068131 | 0.3734 | 56.5771 | 0 | 1 | 4.125 | 636.154 | 636.4416 |  |  | 0 | 0 | 0 | 0 | 0.3734 | Subcritical | 0.00068131
1070 | 1068.996 | 616078.377 | 3096938.118 | 632.0285 | 5.2 | 0 | Normal | 0.057 | 1 | 50.95 | 2.702 | 14.0504 | 1.325 | 3.6262 | 634.7305 | 635.4007 | 0.002033 | 0.70433 | 37.8156 | 0 | 1 | 4.125 | 21.45 | 1.5948 | 2.3753 | 636.1535 | 636.4411 | 0.00068131 | 0.3734 | 56.5771 | 0 | 1 | 4.125 | 636.1535 | 636.4411 |  |  | 0 | 0 | 0 | 0 | 0.3734 | Subcritical | 0.00068131
1071 | 1069.996 | 616078.335 | 3096937.119 | 632.028 | 5.2 | 0 | Normal | 0 | 1 | 50.95 | 2.702 | 14.0504 | 1.325 | 3.6262 | 634.73 | 635.4002 | 0.002033 | 0.70433 | 37.8156 | 0 | 1 | 4.125 | 21.45 | 1.5948 | 2.3753 | 636.153 | 636.4406 | 0.00068131 | 0.3734 | 56.5771 | 0 | 1 | 4.125 | 636.153 | 636.4406 |  |  | 0 | 0 | 0 | 0 | 0.3734 | Subcritical | 0.00068131
1072 | 1070.996 | 616078.293 | 3096936.12 | 632.0275 | 5.2 | 0 | Normal | 0 | 1 | 50.95 | 2.702 | 14.0504 | 1.325 | 3.6262 | 634.7295 | 635.3997 | 0.002033 | 0.70433 | 37.8156 | 0 | 1 | 4.125 | 21.45 | 1.5948 | 2.3753 | 636.1525 | 636.4401 | 0.00068131 | 0.3734 | 56.5771 | 0 | 1 | 4.125 | 636.1525 | 636.4401 |  |  | 0 | 0 | 0 | 0 | 0.3734 | Subcritical | 0.00068131
1073 | 1071.996 | 616078.251 | 3096935.121 | 632.027 | 5.2 | 0 | Normal | 0.057 | 1 | 50.95 | 2.702 | 14.0504 | 1.325 | 3.6262 | 634.729 | 635.3992 | 0.002033 | 0.70433 | 37.8156 | 0 | 1 | 4.125 | 21.45 | 1.5948 | 2.3753 | 636.152 | 636.4396 | 0.00068131 | 0.3734 | 56.5771 | 0 | 1 | 4.125 | 636.152 | 636.4396 |  |  | 0 | 0 | 0 | 0 | 0.3734 | Subcritical | 0.00068131
1074 | 1072.996 | 616078.208 | 3096934.122 | 632.0265 | 5.2 | 0 | Normal | 0.057 | 1 | 50.95 | 2.702 | 14.0504 | 1.325 | 3.6262 | 634.7285 | 635.3987 | 0.002033 | 0.70433 | 37.8156 | 0 | 1 | 4.125 | 21.45 | 1.5948 | 2.3753 | 636.1515 | 636.4391 | 0.00068131 | 0.3734 | 56.5771 | 0 | 1 | 4.125 | 636.1515 | 636.4391 |  |  | 0 | 0 | 0 | 0 | 0.3734 | Subcritical | 0.00068131
1075 | 1073.995 | 616078.166 | 3096933.123 | 632.026 | 5.2 | 0 | Normal | 0 | 0.999 | 50.95 | 2.702 | 14.0504 | 1.325 | 3.6262 | 634.728 | 635.3982 | 0.002033 | 0.70433 | 37.8156 | 0 | 1 | 4.125 | 21.45 | 1.5948 | 2.3753 | 636.151 | 636.4386 | 0.00068131 | 0.3734 | 56.5771 | 0 | 1 | 4.125 | 636.151 | 636.4386 |  |  | 0 | 0 | 0 | 0 | 0.3734 | Subcritical | 0.00068131
1076 | 1074.995 | 616078.124 | 3096932.124 | 632.0255 | 5.2 | 0 | Normal | 0 | 1 | 50.95 | 2.702 | 14.0504 | 1.325 | 3.6262 | 634.7275 | 635.3977 | 0.002033 | 0.70433 | 37.8156 | 0 | 1 | 4.125 | 21.45 | 1.5948 | 2.3753 | 636.1505 | 636.4381 | 0.00068131 | 0.3734 | 56.5771 | 0 | 1 | 4.125 | 636.1505 | 636.4381 |  |  | 0 | 0 | 0 | 0 | 0.3734 | Subcritical | 0.00068131
1077 | 1075.995 | 616078.082 | 3096931.125 | 632.025 | 5.2 | 0 | Normal | 0.055 | 1 | 50.95 | 2.702 | 14.0504 | 1.325 | 3.6262 | 634.727 | 635.3972 | 0.002033 | 0.70433 | 37.8156 | 0 | 1 | 4.125 | 21.45 | 1.5948 | 2.3753 | 636.15 | 636.4376 | 0.00068131 | 0.3734 | 56.5771 | 0 | 1 | 4.125 | 636.15 | 636.4376 |  |  | 0 | 0 | 0 | 0 | 0.3734 | Subcritical | 0.00068131
1078 | 1076.996 | 616078.039 | 3096930.125 | 632.0245 | 5.2 | 0 | Normal | 0.055 | 1.001 | 50.95 | 2.702 | 14.0504 | 1.325 | 3.6262 | 634.7265 | 635.3967 | 0.002033 | 0.70433 | 37.8156 | 0 | 1 | 4.125 | 21.45 | 1.5948 | 2.3753 | 636.1495 | 636.4371 | 0.00068131 | 0.3734 | 56.5771 | 0 | 1 | 4.125 | 636.1495 | 636.4371 |  |  | 0 | 0 | 0 | 0 | 0.3734 | Subcritical | 0.00068131
1079 | 1077.996 | 616077.997 | 3096929.126 | 632.024 | 5.2 | 0 | Normal | 0 | 1 | 50.95 | 2.702 | 14.0504 | 1.325 | 3.6262 | 634.726 | 635.3962 | 0.002033 | 0.70433 | 37.8156 | 0 | 1 | 4.125 | 21.45 | 1.5948 | 2.3753 | 636.149 | 636.4366 | 0.00068131 | 0.3734 | 56.5771 | 0 | 1 | 4.125 | 636.149 | 636.4366 |  |  | 0 | 0 | 0 | 0 | 0.3734 | Subcritical | 0.00068131
1080 | 1078.996 | 616077.955 | 3096928.127 | 632.0235 | 5.2 | 0 | Normal | 0 | 1 | 50.95 | 2.702 | 14.0504 | 1.325 | 3.6262 | 634.7255 | 635.3957 | 0.002033 | 0.70433 | 37.8156 | 0 | 1 | 4.125 | 21.45 | 1.5948 | 2.3753 | 636.1485 | 636.4361 | 0.00068131 | 0.3734 | 56.5771 | 0 | 1 | 4.125 | 636.1485 | 636.4361 |  |  | 0 | 0 | 0 | 0 | 0.3734 | Subcritical | 0.00068131
1081 | 1079.996 | 616077.913 | 3096927.128 | 632.023 | 5.2 | 0 | Normal | 0.057 | 1 | 50.95 | 2.702 | 14.0504 | 1.325 | 3.6262 | 634.725 | 635.3952 | 0.002033 | 0.70433 | 37.8156 | 0 | 1 | 4.125 | 21.45 | 1.5948 | 2.3753 | 636.148 | 636.4356 | 0.00068131 | 0.3734 | 56.5771 | 0 | 1 | 4.125 | 636.148 | 636.4356 |  |  | 0 | 0 | 0 | 0 | 0.3734 | Subcritical | 0.00068131
1082 | 1080.996 | 616077.87 | 3096926.129 | 632.0225 | 5.2 | 0 | Normal | 0.057 | 1 | 50.95 | 2.702 | 14.0504 | 1.325 | 3.6262 | 634.7245 | 635.3947 | 0.002033 | 0.70433 | 37.8156 | 0 | 1 | 4.125 | 21.45 | 1.5948 | 2.3753 | 636.1475 | 636.4351 | 0.00068131 | 0.3734 | 56.5771 | 0 | 1 | 4.125 | 636.1475 | 636.4351 |  |  | 0 | 0 | 0 | 0 | 0.3734 | Subcritical | 0.00068131
1083 | 1081.996 | 616077.828 | 3096925.13 | 632.022 | 5.2 | 0 | Normal | 0 | 1 | 50.95 | 2.702 | 14.0504 | 1.325 | 3.6262 | 634.724 | 635.3942 | 0.002033 | 0.70433 | 37.8156 | 0 | 1 | 4.125 | 21.45 | 1.5948 | 2.3753 | 636.147 | 636.4346 | 0.00068131 | 0.3734 | 56.5771 | 0 | 1 | 4.125 | 636.147 | 636.4346 |  |  | 0 | 0 | 0 | 0 | 0.3734 | Subcritical | 0.00068131
1084 | 1082.995 | 616077.786 | 3096924.131 | 632.0215 | 5.2 | 0 | Normal | 0.057 | 0.999 | 50.95 | 2.702 | 14.0504 | 1.325 | 3.6262 | 634.7235 | 635.3937 | 0.002033 | 0.70433 | 37.8156 | 0 | 1 | 4.125 | 21.45 | 1.5948 | 2.3753 | 636.1465 | 636.4341 | 0.00068131 | 0.3734 | 56.5771 | 0 | 1 | 4.125 | 636.1465 | 636.4341 |  |  | 0 | 0 | 0 | 0 | 0.3734 | Subcritical | 0.00068131
1085 | 1083.995 | 616077.743 | 3096923.132 | 632.021 | 5.2 | 0 | Normal | 0.057 | 1 | 50.95 | 2.702 | 14.0504 | 1.325 | 3.6262 | 634.723 | 635.3932 | 0.002033 | 0.70433 | 37.8156 | 0 | 1 | 4.125 | 21.45 | 1.5948 | 2.3753 | 636.146 | 636.4336 | 0.00068131 | 0.3734 | 56.5771 | 0 | 1 | 4.125 | 636.146 | 636.4336 |  |  | 0 | 0 | 0 | 0 | 0.3734 | Subcritical | 0.00068131
1086 | 1084.995 | 616077.701 | 3096922.133 | 632.0205 | 5.2 | 0 | Normal | 0 | 1 | 50.95 | 2.702 | 14.0504 | 1.325 | 3.6262 | 634.7225 | 635.3927 | 0.002033 | 0.70433 | 37.8156 | 0 | 1 | 4.125 | 21.45 | 1.5948 | 2.3753 | 636.1455 | 636.4331 | 0.00068131 | 0.3734 | 56.5771 | 0 | 1 | 4.125 | 636.1455 | 636.4331 |  |  | 0 | 0 | 0 | 0 | 0.3734 | Subcritical | 0.00068131
1087 | 1085.995 | 616077.659 | 3096921.134 | 632.02 | 5.2 | 0 | Normal | 0.002 | 1 | 50.95 | 2.702 | 14.0504 | 1.325 | 3.6262 | 634.722 | 635.3922 | 0.002033 | 0.70433 | 37.8156 | 0 | 1 | 4.125 | 21.45 | 1.5948 | 2.3753 | 636.145 | 636.4326 | 0.00068131 | 0.3734 | 56.5771 | 0 | 1 | 4.125 | 636.145 | 636.4326 |  |  | 0 | 0 | 0 | 0 | 0.3734 | Subcritical | 0.00068131
1088 | 1086.996 | 616077.617 | 3096920.134 | 632.0195 | 5.2 | 0 | Normal | 0.06 | 1.001 | 50.95 | 2.702 | 14.0504 | 1.325 | 3.6262 | 634.7215 | 635.3917 | 0.002033 | 0.70433 | 37.8156 | 0 | 1 | 4.125 | 21.45 | 1.5948 | 2.3753 | 636.1445 | 636.4321 | 0.00068131 | 0.3734 | 56.5771 | 0 | 1 | 4.125 | 636.1445 | 636.4321 |  |  | 0 | 0 | 0 | 0 | 0.3734 | Subcritical | 0.00068131
1089 | 1087.996 | 616077.574 | 3096919.135 | 632.019 | 5.2 | 0 | Normal | 0.057 | 1 | 50.95 | 2.702 | 14.0504 | 1.325 | 3.6262 | 634.721 | 635.3912 | 0.002033 | 0.70433 | 37.8156 | 0 | 1 | 4.125 | 21.45 | 1.5948 | 2.3753 | 636.144 | 636.4316 | 0.00068131 | 0.3734 | 56.5771 | 0 | 1 | 4.125 | 636.144 | 636.4316 |  |  | 0 | 0 | 0 | 0 | 0.3734 | Subcritical | 0.00068131
1090 | 1088.996 | 616077.532 | 3096918.136 | 632.0185 | 5.2 | 0 | Normal | 0 | 1 | 50.95 | 2.702 | 14.0504 | 1.325 | 3.6262 | 634.7205 | 635.3907 | 0.002033 | 0.70433 | 37.8156 | 0 | 1 | 4.125 | 21.45 | 1.5948 | 2.3753 | 636.1435 | 636.4311 | 0.00068131 | 0.3734 | 56.5771 | 0 | 1 | 4.125 | 636.1435 | 636.4311 |  |  | 0 | 0 | 0 | 0 | 0.3734 | Subcritical | 0.00068131
1091 | 1089.996 | 616077.49 | 3096917.137 | 632.018 | 5.2 | 0 | Normal | 0 | 1 | 50.95 | 2.702 | 14.0504 | 1.325 | 3.6262 | 634.72 | 635.3902 | 0.002033 | 0.70433 | 37.8156 | 0 | 1 | 4.125 | 21.45 | 1.5948 | 2.3753 | 636.143 | 636.4306 | 0.00068131 | 0.3734 | 56.5771 | 0 | 1 | 4.125 | 636.143 | 636.4306 |  |  | 0 | 0 | 0 | 0 | 0.3734 | Subcritical | 0.00068131
1092 | 1090.996 | 616077.448 | 3096916.138 | 632.0175 | 5.2 | 0 | Normal | 0.057 | 1 | 50.95 | 2.702 | 14.0504 | 1.325 | 3.6262 | 634.7195 | 635.3897 | 0.002033 | 0.70433 | 37.8156 | 0 | 1 | 4.125 | 21.45 | 1.5948 | 2.3753 | 636.1425 | 636.4301 | 0.00068131 | 0.3734 | 56.5771 | 0 | 1 | 4.125 | 636.1425 | 636.4301 |  |  | 0 | 0 | 0 | 0 | 0.3734 | Subcritical | 0.00068131
1093 | 1091.996 | 616077.405 | 3096915.139 | 632.017 | 5.2 | 0 | Normal | 0.057 | 1 | 50.95 | 2.702 | 14.0504 | 1.325 | 3.6262 | 634.719 | 635.3892 | 0.002033 | 0.70433 | 37.8156 | 0 | 1 | 4.125 | 21.45 | 1.5948 | 2.3753 | 636.142 | 636.4296 | 0.00068131 | 0.3734 | 56.5771 | 0 | 1 | 4.125 | 636.142 | 636.4296 |  |  | 0 | 0 | 0 | 0 | 0.3734 | Subcritical | 0.00068131
1094 | 1092.995 | 616077.363 | 3096914.14 | 632.0165 | 5.2 | 0 | Normal | 0 | 0.999 | 50.95 | 2.702 | 14.0504 | 1.325 | 3.6262 | 634.7185 | 635.3887 | 0.002033 | 0.70433 | 37.8156 | 0 | 1 | 4.125 | 21.45 | 1.5948 | 2.3753 | 636.1415 | 636.4291 | 0.00068131 | 0.3734 | 56.5771 | 0 | 1 | 4.125 | 636.1415 | 636.4291 |  |  | 0 | 0 | 0 | 0 | 0.3734 | Subcritical | 0.00068131
1095 | 1093.995 | 616077.321 | 3096913.141 | 632.016 | 5.2 | 0 | Normal | 0 | 1 | 50.95 | 2.702 | 14.0504 | 1.325 | 3.6262 | 634.718 | 635.3882 | 0.002033 | 0.70433 | 37.8156 | 0 | 1 | 4.125 | 21.45 | 1.5948 | 2.3753 | 636.141 | 636.4286 | 0.00068131 | 0.3734 | 56.5771 | 0 | 1 | 4.125 | 636.141 | 636.4286 |  |  | 0 | 0 | 0 | 0 | 0.3734 | Subcritical | 0.00068131
1096 | 1094.995 | 616077.279 | 3096912.142 | 632.0155 | 5.2 | 0 | Normal | 0.055 | 1 | 50.95 | 2.702 | 14.0504 | 1.325 | 3.6262 | 634.7175 | 635.3877 | 0.002033 | 0.70433 | 37.8156 | 0 | 1 | 4.125 | 21.45 | 1.5948 | 2.3753 | 636.1405 | 636.4281 | 0.00068131 | 0.3734 | 56.5771 | 0 | 1 | 4.125 | 636.1405 | 636.4281 |  |  | 0 | 0 | 0 | 0 | 0.3734 | Subcritical | 0.00068131
1097 | 1095.996 | 616077.236 | 3096911.142 | 632.015 | 5.2 | 0 | Normal | 0.055 | 1.001 | 50.95 | 2.702 | 14.0504 | 1.325 | 3.6262 | 634.717 | 635.3872 | 0.002033 | 0.70433 | 37.8156 | 0 | 1 | 4.125 | 21.45 | 1.5948 | 2.3753 | 636.14 | 636.4276 | 0.00068131 | 0.3734 | 56.5771 | 0 | 1 | 4.125 | 636.14 | 636.4276 |  |  | 0 | 0 | 0 | 0 | 0.3734 | Subcritical | 0.00068131
1098 | 1096.996 | 616077.194 | 3096910.143 | 632.0145 | 5.2 | 0 | Normal | 0 | 1 | 50.95 | 2.702 | 14.0504 | 1.325 | 3.6262 | 634.7165 | 635.3867 | 0.002033 | 0.70433 | 37.8156 | 0 | 1 | 4.125 | 21.45 | 1.5948 | 2.3753 | 636.1395 | 636.4271 | 0.00068131 | 0.3734 | 56.5771 | 0 | 1 | 4.125 | 636.1395 | 636.4271 |  |  | 0 | 0 | 0 | 0 | 0.3734 | Subcritical | 0.00068131
1099 | 1097.996 | 616077.152 | 3096909.144 | 632.014 | 5.2 | 0 | Normal | 0 | 1 | 50.95 | 2.702 | 14.0504 | 1.325 | 3.6262 | 634.716 | 635.3862 | 0.002033 | 0.70433 | 37.8156 | 0 | 1 | 4.125 | 21.45 | 1.5948 | 2.3753 | 636.139 | 636.4266 | 0.00068131 | 0.3734 | 56.5771 | 0 | 1 | 4.125 | 636.139 | 636.4266 |  |  | 0 | 0 | 0 | 0 | 0.3734 | Subcritical | 0.00068131
1100 | 1098.996 | 616077.11 | 3096908.145 | 632.0135 | 5.2 | 0 | Normal | 0.057 | 1 | 50.95 | 2.702 | 14.0504 | 1.325 | 3.6262 | 634.7155 | 635.3857 | 0.002033 | 0.70433 | 37.8156 | 0 | 1 | 4.125 | 21.45 | 1.5948 | 2.3753 | 636.1385 | 636.4261 | 0.00068131 | 0.3734 | 56.5771 | 0 | 1 | 4.125 | 636.1385 | 636.4261 |  |  | 0 | 0 | 0 | 0 | 0.3734 | Subcritical | 0.00068131
1101 | 1099.996 | 616077.067 | 3096907.146 | 632.013 | 5.2 | 0 | Normal | 0.057 | 1 | 50.95 | 2.702 | 14.0504 | 1.325 | 3.6262 | 634.715 | 635.3852 | 0.002033 | 0.70433 | 37.8156 | 0 | 1 | 4.125 | 21.45 | 1.5948 | 2.3753 | 636.138 | 636.4256 | 0.00068131 | 0.3734 | 56.5771 | 0 | 1 | 4.125 | 636.138 | 636.4256 |  |  | 0 | 0 | 0 | 0 | 0.3734 | Subcritical | 0.00068131
1102 | 1100.996 | 616077.025 | 3096906.147 | 632.0125 | 5.2 | 0 | Normal | 0 | 1 | 50.95 | 2.702 | 14.0504 | 1.325 | 3.6262 | 634.7145 | 635.3847 | 0.002033 | 0.70433 | 37.8156 | 0 | 1 | 4.125 | 21.45 | 1.5948 | 2.3753 | 636.1375 | 636.4251 | 0.00068131 | 0.3734 | 56.5771 | 0 | 1 | 4.125 | 636.1375 | 636.4251 |  |  | 0 | 0 | 0 | 0 | 0.3734 | Subcritical | 0.00068131
1103 | 1101.995 | 616076.983 | 3096905.148 | 632.012 | 5.2 | 0 | Normal | 0 | 0.999 | 50.95 | 2.702 | 14.0504 | 1.325 | 3.6262 | 634.714 | 635.3842 | 0.002033 | 0.70433 | 37.8156 | 0 | 1 | 4.125 | 21.45 | 1.5948 | 2.3753 | 636.137 | 636.4246 | 0.00068131 | 0.3734 | 56.5771 | 0 | 1 | 4.125 | 636.137 | 636.4246 |  |  | 0 | 0 | 0 | 0 | 0.3734 | Subcritical | 0.00068131
1104 | 1102.995 | 616076.941 | 3096904.149 | 632.0115 | 5.2 | 0 | Normal | 0.057 | 1 | 50.95 | 2.702 | 14.0504 | 1.325 | 3.6262 | 634.7135 | 635.3837 | 0.002033 | 0.70433 | 37.8156 | 0 | 1 | 4.125 | 21.45 | 1.5948 | 2.3753 | 636.1365 | 636.4241 | 0.00068131 | 0.3734 | 56.5771 | 0 | 1 | 4.125 | 636.1365 | 636.4241 |  |  | 0 | 0 | 0 | 0 | 0.3734 | Subcritical | 0.00068131
1105 | 1103.995 | 616076.898 | 3096903.15 | 632.011 | 5.2 | 0 | Normal | 0.06 | 1 | 50.95 | 2.702 | 14.0504 | 1.325 | 3.6262 | 634.713 | 635.3832 | 0.002033 | 0.70433 | 37.8156 | 0 | 1 | 4.125 | 21.45 | 1.5948 | 2.3753 | 636.136 | 636.4236 | 0.00068131 | 0.3734 | 56.5771 | 0 | 1 | 4.125 | 636.136 | 636.4236 |  |  | 0 | 0 | 0 | 0 | 0.3734 | Subcritical | 0.00068131
1106 | 1104.996 | 616076.856 | 3096902.15 | 632.0105 | 5.2 | 0 | Normal | 0.002 | 1.001 | 50.95 | 2.702 | 14.0504 | 1.325 | 3.6262 | 634.7125 | 635.3827 | 0.002033 | 0.70433 | 37.8156 | 0 | 1 | 4.125 | 21.45 | 1.5948 | 2.3753 | 636.1355 | 636.4231 | 0.00068131 | 0.3734 | 56.5771 | 0 | 1 | 4.125 | 636.1355 | 636.4231 |  |  | 0 | 0 | 0 | 0 | 0.3734 | Subcritical | 0.00068131
1107 | 1105.996 | 616076.814 | 3096901.151 | 632.01 | 5.2 | 0 | Normal | 0 | 1 | 50.95 | 2.702 | 14.0504 | 1.325 | 3.6262 | 634.712 | 635.3822 | 0.002033 | 0.70433 | 37.8156 | 0 | 1 | 4.125 | 21.45 | 1.5948 | 2.3753 | 636.135 | 636.4226 | 0.00068131 | 0.3734 | 56.5771 | 0 | 1 | 4.125 | 636.135 | 636.4226 |  |  | 0 | 0 | 0 | 0 | 0.3734 | Subcritical | 0.00068131
1108 | 1106.996 | 616076.772 | 3096900.152 | 632.0095 | 5.2 | 0 | Normal | 0.057 | 1 | 50.95 | 2.702 | 14.0504 | 1.325 | 3.6262 | 634.7115 | 635.3817 | 0.002033 | 0.70433 | 37.8156 | 0 | 1 | 4.125 | 21.45 | 1.5948 | 2.3753 | 636.1345 | 636.4221 | 0.00068131 | 0.3734 | 56.5771 | 0 | 1 | 4.125 | 636.1345 | 636.4221 |  |  | 0 | 0 | 0 | 0 | 0.3734 | Subcritical | 0.00068131
1109 | 1107.996 | 616076.729 | 3096899.153 | 632.009 | 5.2 | 0 | Normal | 0.057 | 1 | 50.95 | 2.702 | 14.0504 | 1.325 | 3.6262 | 634.711 | 635.3812 | 0.002033 | 0.70433 | 37.8156 | 0 | 1 | 4.125 | 21.45 | 1.5948 | 2.3753 | 636.134 | 636.4216 | 0.00068131 | 0.3734 | 56.5771 | 0 | 1 | 4.125 | 636.134 | 636.4216 |  |  | 0 | 0 | 0 | 0 | 0.3734 | Subcritical | 0.00068131
1110 | 1108.996 | 616076.687 | 3096898.154 | 632.0085 | 5.2 | 0 | Normal | 0 | 1 | 50.95 | 2.702 | 14.0504 | 1.325 | 3.6262 | 634.7105 | 635.3807 | 0.002033 | 0.70433 | 37.8156 | 0 | 1 | 4.125 | 21.45 | 1.5948 | 2.3753 | 636.1335 | 636.4211 | 0.00068131 | 0.3734 | 56.5771 | 0 | 1 | 4.125 | 636.1335 | 636.4211 |  |  | 0 | 0 | 0 | 0 | 0.3734 | Subcritical | 0.00068131
1111 | 1109.996 | 616076.645 | 3096897.155 | 632.008 | 5.2 | 0 | Normal | 0.057 | 1 | 50.95 | 2.702 | 14.0504 | 1.325 | 3.6262 | 634.71 | 635.3802 | 0.002033 | 0.70433 | 37.8156 | 0 | 1 | 4.125 | 21.45 | 1.5948 | 2.3753 | 636.133 | 636.4206 | 0.00068131 | 0.3734 | 56.5771 | 0 | 1 | 4.125 | 636.133 | 636.4206 |  |  | 0 | 0 | 0 | 0 | 0.3734 | Subcritical | 0.00068131
1112 | 1110.996 | 616076.602 | 3096896.156 | 632.0075 | 5.2 | 0 | Normal | 0.057 | 1 | 50.95 | 2.702 | 14.0504 | 1.325 | 3.6262 | 634.7095 | 635.3797 | 0.002033 | 0.70433 | 37.8156 | 0 | 1 | 4.125 | 21.45 | 1.5948 | 2.3753 | 636.1325 | 636.4201 | 0.00068131 | 0.3734 | 56.5771 | 0 | 1 | 4.125 | 636.1325 | 636.4201 |  |  | 0 | 0 | 0 | 0 | 0.3734 | Subcritical | 0.00068131
1113 | 1111.995 | 616076.56 | 3096895.157 | 632.007 | 5.2 | 0 | Normal | 0 | 0.999 | 50.95 | 2.702 | 14.0504 | 1.325 | 3.6262 | 634.709 | 635.3792 | 0.002033 | 0.70433 | 37.8156 | 0 | 1 | 4.125 | 21.45 | 1.5948 | 2.3753 | 636.132 | 636.4196 | 0.00068131 | 0.3734 | 56.5771 | 0 | 1 | 4.125 | 636.132 | 636.4196 |  |  | 0 | 0 | 0 | 0 | 0.3734 | Subcritical | 0.00068131
1114 | 1112.995 | 616076.518 | 3096894.158 | 632.0065 | 5.2 | 0 | Normal | 0 | 1 | 50.95 | 2.702 | 14.0504 | 1.325 | 3.6262 | 634.7085 | 635.3787 | 0.002033 | 0.70433 | 37.8156 | 0 | 1 | 4.125 | 21.45 | 1.5948 | 2.3753 | 636.1315 | 636.4191 | 0.00068131 | 0.3734 | 56.5771 | 0 | 1 | 4.125 | 636.1315 | 636.4191 |  |  | 0 | 0 | 0 | 0 | 0.3734 | Subcritical | 0.00068131
1115 | 1113.995 | 616076.476 | 3096893.159 | 632.006 | 5.2 | 0 | Normal | 0.055 | 1 | 50.95 | 2.702 | 14.0504 | 1.325 | 3.6262 | 634.708 | 635.3782 | 0.002033 | 0.70433 | 37.8156 | 0 | 1 | 4.125 | 21.45 | 1.5948 | 2.3753 | 636.131 | 636.4186 | 0.00068131 | 0.3734 | 56.5771 | 0 | 1 | 4.125 | 636.131 | 636.4186 |  |  | 0 | 0 | 0 | 0 | 0.3734 | Subcritical | 0.00068131
1116 | 1114.996 | 616076.433 | 3096892.159 | 632.0055 | 5.2 | 0 | Normal | 0.055 | 1.001 | 50.95 | 2.702 | 14.0504 | 1.325 | 3.6262 | 634.7075 | 635.3777 | 0.002033 | 0.70433 | 37.8156 | 0 | 1 | 4.125 | 21.45 | 1.5948 | 2.3753 | 636.1305 | 636.4181 | 0.00068131 | 0.3734 | 56.5771 | 0 | 1 | 4.125 | 636.1305 | 636.4181 |  |  | 0 | 0 | 0 | 0 | 0.3734 | Subcritical | 0.00068131
1117 | 1115.996 | 616076.391 | 3096891.16 | 632.005 | 5.2 | 0 | Normal | 0 | 1 | 50.95 | 2.702 | 14.0504 | 1.325 | 3.6262 | 634.707 | 635.3772 | 0.002033 | 0.70433 | 37.8156 | 0 | 1 | 4.125 | 21.45 | 1.5948 | 2.3753 | 636.13 | 636.4176 | 0.00068131 | 0.3734 | 56.5771 | 0 | 1 | 4.125 | 636.13 | 636.4176 |  |  | 0 | 0 | 0 | 0 | 0.3734 | Subcritical | 0.00068131
1118 | 1116.996 | 616076.349 | 3096890.161 | 632.0045 | 5.2 | 0 | Normal | 0 | 1 | 50.95 | 2.702 | 14.0504 | 1.325 | 3.6262 | 634.7065 | 635.3767 | 0.002033 | 0.70433 | 37.8156 | 0 | 1 | 4.125 | 21.45 | 1.5948 | 2.3753 | 636.1295 | 636.4171 | 0.00068131 | 0.3734 | 56.5771 | 0 | 1 | 4.125 | 636.1295 | 636.4171 |  |  | 0 | 0 | 0 | 0 | 0.3734 | Subcritical | 0.00068131
1119 | 1117.996 | 616076.307 | 3096889.162 | 632.004 | 5.2 | 0 | Normal | 0.057 | 1 | 50.95 | 2.702 | 14.0504 | 1.325 | 3.6262 | 634.706 | 635.3762 | 0.002033 | 0.70433 | 37.8156 | 0 | 1 | 4.125 | 21.45 | 1.5948 | 2.3753 | 636.129 | 636.4166 | 0.00068131 | 0.3734 | 56.5771 | 0 | 1 | 4.125 | 636.129 | 636.4166 |  |  | 0 | 0 | 0 | 0 | 0.3734 | Subcritical | 0.00068131
1120 | 1118.996 | 616076.264 | 3096888.163 | 632.0035 | 5.2 | 0 | Normal | 0.057 | 1 | 50.95 | 2.702 | 14.0504 | 1.325 | 3.6262 | 634.7055 | 635.3757 | 0.002033 | 0.70433 | 37.8156 | 0 | 1 | 4.125 | 21.45 | 1.5948 | 2.3753 | 636.1285 | 636.4161 | 0.00068131 | 0.3734 | 56.5771 | 0 | 1 | 4.125 | 636.1285 | 636.4161 |  |  | 0 | 0 | 0 | 0 | 0.3734 | Subcritical | 0.00068131
1121 | 1119.996 | 616076.222 | 3096887.164 | 632.003 | 5.2 | 0 | Normal | 0 | 1 | 50.95 | 2.702 | 14.0504 | 1.325 | 3.6262 | 634.705 | 635.3752 | 0.002033 | 0.70433 | 37.8156 | 0 | 1 | 4.125 | 21.45 | 1.5948 | 2.3753 | 636.128 | 636.4156 | 0.00068131 | 0.3734 | 56.5771 | 0 | 1 | 4.125 | 636.128 | 636.4156 |  |  | 0 | 0 | 0 | 0 | 0.3734 | Subcritical | 0.00068131
1122 | 1120.995 | 616076.18 | 3096886.165 | 632.0025 | 5.2 | 0 | Normal | 0 | 0.999 | 50.95 | 2.702 | 14.0504 | 1.325 | 3.6262 | 634.7045 | 635.3747 | 0.002033 | 0.70433 | 37.8156 | 0 | 1 | 4.125 | 21.45 | 1.5948 | 2.3753 | 636.1275 | 636.4151 | 0.00068131 | 0.3734 | 56.5771 | 0 | 1 | 4.125 | 636.1275 | 636.4151 |  |  | 0 | 0 | 0 | 0 | 0.3734 | Subcritical | 0.00068131
1123 | 1121.995 | 616076.138 | 3096885.166 | 632.002 | 5.2 | 0 | Normal | 0.057 | 1 | 50.95 | 2.702 | 14.0504 | 1.325 | 3.6262 | 634.704 | 635.3742 | 0.002033 | 0.70433 | 37.8156 | 0 | 1 | 4.125 | 21.45 | 1.5948 | 2.3753 | 636.127 | 636.4146 | 0.00068131 | 0.3734 | 56.5771 | 0 | 1 | 4.125 | 636.127 | 636.4146 |  |  | 0 | 0 | 0 | 0 | 0.3734 | Subcritical | 0.00068131
1124 | 1122.995 | 616076.095 | 3096884.167 | 632.0015 | 5.2 | 0 | Normal | 0.06 | 1 | 50.95 | 2.702 | 14.0504 | 1.325 | 3.6262 | 634.7035 | 635.3737 | 0.002033 | 0.70433 | 37.8156 | 0 | 1 | 4.125 | 21.45 | 1.5948 | 2.3753 | 636.1265 | 636.4141 | 0.00068131 | 0.3734 | 56.5771 | 0 | 1 | 4.125 | 636.1265 | 636.4141 |  |  | 0 | 0 | 0 | 0 | 0.3734 | Subcritical | 0.00068131
1125 | 1123.996 | 616076.053 | 3096883.167 | 632.001 | 5.2 | 0 | Normal | 0.002 | 1.001 | 50.95 | 2.702 | 14.0504 | 1.325 | 3.6262 | 634.703 | 635.3732 | 0.002033 | 0.70433 | 37.8156 | 0 | 1 | 4.125 | 21.45 | 1.5948 | 2.3753 | 636.126 | 636.4136 | 0.00068131 | 0.3734 | 56.5771 | 0 | 1 | 4.125 | 636.126 | 636.4136 |  |  | 0 | 0 | 0 | 0 | 0.3734 | Subcritical | 0.00068131
1126 | 1124.996 | 616076.011 | 3096882.168 | 632.0005 | 5.2 | 0 | Normal | 0 | 1 | 50.95 | 2.702 | 14.0504 | 1.325 | 3.6262 | 634.7025 | 635.3727 | 0.002033 | 0.70433 | 37.8156 | 0 | 1 | 4.125 | 21.45 | 1.5948 | 2.3753 | 636.1255 | 636.4131 | 0.00068131 | 0.3734 | 56.5771 | 0 | 1 | 4.125 | 636.1255 | 636.4131 |  |  | 0 | 0 | 0 | 0 | 0.3734 | Subcritical | 0.00068131
1127 | 1125.996 | 616075.969 | 3096881.169 | 632 | 5.2 | 0 | Normal | 0.057 | 1 | 50.95 | 2.702 | 14.0504 | 1.325 | 3.6262 | 634.702 | 635.3722 | 0.002033 | 0.70433 | 37.8156 | 0 | 1 | 4.125 | 21.45 | 1.5948 | 2.3753 | 636.125 | 636.4126 | 0.00068131 | 0.3734 | 56.5771 | 0 | 1 | 4.125 | 636.125 | 636.4126 |  |  | 0 | 0 | 0 | 0 | 0.3734 | Subcritical | 0.00068131
1128 | 1126.996 | 616075.926 | 3096880.17 | 631.9995 | 5.2 | 0 | Normal | 0.057 | 1 | 50.95 | 2.702 | 14.0504 | 1.325 | 3.6262 | 634.7015 | 635.3717 | 0.002033 | 0.70433 | 37.8156 | 0 | 1 | 4.125 | 21.45 | 1.5948 | 2.3753 | 636.1245 | 636.4121 | 0.00068131 | 0.3734 | 56.5771 | 0 | 1 | 4.125 | 636.1245 | 636.4121 |  |  | 0 | 0 | 0 | 0 | 0.3734 | Subcritical | 0.00068131
1129 | 1127.996 | 616075.884 | 3096879.171 | 631.999 | 5.2 | 0 | Normal | 0 | 1 | 50.95 | 2.702 | 14.0504 | 1.325 | 3.6262 | 634.701 | 635.3712 | 0.002033 | 0.70433 | 37.8156 | 0 | 1 | 4.125 | 21.45 | 1.5948 | 2.3753 | 636.124 | 636.4116 | 0.00068131 | 0.3734 | 56.5771 | 0 | 1 | 4.125 | 636.124 | 636.4116 |  |  | 0 | 0 | 0 | 0 | 0.3734 | Subcritical | 0.00068131
1130 | 1128.996 | 616075.842 | 3096878.172 | 631.9985 | 5.2 | 0 | Normal | 0 | 1 | 50.95 | 2.702 | 14.0504 | 1.325 | 3.6262 | 634.7005 | 635.3707 | 0.002033 | 0.70433 | 37.8156 | 0 | 1 | 4.125 | 21.45 | 1.5948 | 2.3753 | 636.1235 | 636.4111 | 0.00068131 | 0.3734 | 56.5771 | 0 | 1 | 4.125 | 636.1235 | 636.4111 |  |  | 0 | 0 | 0 | 0 | 0.3734 | Subcritical | 0.00068131
1131 | 1129.995 | 616075.8 | 3096877.173 | 631.998 | 5.2 | 0 | Normal | 0.057 | 0.999 | 50.95 | 2.702 | 14.0504 | 1.325 | 3.6262 | 634.7 | 635.3702 | 0.002033 | 0.70433 | 37.8156 | 0 | 1 | 4.125 | 21.45 | 1.5948 | 2.3753 | 636.123 | 636.4106 | 0.00068131 | 0.3734 | 56.5771 | 0 | 1 | 4.125 | 636.123 | 636.4106 |  |  | 0 | 0 | 0 | 0 | 0.3734 | Subcritical | 0.00068131
1132 | 1130.995 | 616075.757 | 3096876.174 | 631.9975 | 5.2 | 0 | Normal | 0.057 | 1 | 50.95 | 2.702 | 14.0504 | 1.325 | 3.6262 | 634.6995 | 635.3697 | 0.002033 | 0.70433 | 37.8156 | 0 | 1 | 4.125 | 21.45 | 1.5948 | 2.3753 | 636.1225 | 636.4101 | 0.00068131 | 0.3734 | 56.5771 | 0 | 1 | 4.125 | 636.1225 | 636.4101 |  |  | 0 | 0 | 0 | 0 | 0.3734 | Subcritical | 0.00068131
1133 | 1131.995 | 616075.715 | 3096875.175 | 631.997 | 5.2 | 0 | Normal | 0 | 1 | 50.95 | 2.702 | 14.0504 | 1.325 | 3.6262 | 634.699 | 635.3692 | 0.002033 | 0.70433 | 37.8156 | 0 | 1 | 4.125 | 21.45 | 1.5948 | 2.3753 | 636.122 | 636.4096 | 0.00068131 | 0.3734 | 56.5771 | 0 | 1 | 4.125 | 636.122 | 636.4096 |  |  | 0 | 0 | 0 | 0 | 0.3734 | Subcritical | 0.00068131
1134 | 1132.995 | 616075.673 | 3096874.176 | 631.9965 | 5.2 | 0 | Normal | 0.002 | 1 | 50.95 | 2.702 | 14.0504 | 1.325 | 3.6262 | 634.6985 | 635.3687 | 0.002033 | 0.70433 | 37.8156 | 0 | 1 | 4.125 | 21.45 | 1.5948 | 2.3753 | 636.1215 | 636.4091 | 0.00068131 | 0.3734 | 56.5771 | 0 | 1 | 4.125 | 636.1215 | 636.4091 |  |  | 0 | 0 | 0 | 0 | 0.3734 | Subcritical | 0.00068131
1135 | 1133.996 | 616075.631 | 3096873.176 | 631.996 | 5.2 | 0 | Normal | 0.06 | 1.001 | 50.95 | 2.702 | 14.0504 | 1.325 | 3.6262 | 634.698 | 635.3682 | 0.002033 | 0.70433 | 37.8156 | 0 | 1 | 4.125 | 21.45 | 1.5948 | 2.3753 | 636.121 | 636.4086 | 0.00068131 | 0.3734 | 56.5771 | 0 | 1 | 4.125 | 636.121 | 636.4086 |  |  | 0 | 0 | 0 | 0 | 0.3734 | Subcritical | 0.00068131
1136 | 1134.996 | 616075.588 | 3096872.177 | 631.9955 | 5.2 | 0 | Normal | 0.057 | 1 | 50.95 | 2.702 | 14.0504 | 1.325 | 3.6262 | 634.6975 | 635.3677 | 0.002033 | 0.70433 | 37.8156 | 0 | 1 | 4.125 | 21.45 | 1.5948 | 2.3753 | 636.1205 | 636.4081 | 0.00068131 | 0.3734 | 56.5771 | 0 | 1 | 4.125 | 636.1205 | 636.4081 |  |  | 0 | 0 | 0 | 0 | 0.3734 | Subcritical | 0.00068131
1137 | 1135.996 | 616075.546 | 3096871.178 | 631.995 | 5.2 | 0 | Normal | 0 | 1 | 50.95 | 2.702 | 14.0504 | 1.325 | 3.6262 | 634.697 | 635.3672 | 0.002033 | 0.70433 | 37.8156 | 0 | 1 | 4.125 | 21.45 | 1.5948 | 2.3753 | 636.12 | 636.4076 | 0.00068131 | 0.3734 | 56.5771 | 0 | 1 | 4.125 | 636.12 | 636.4076 |  |  | 0 | 0 | 0 | 0 | 0.3734 | Subcritical | 0.00068131
1138 | 1136.996 | 616075.504 | 3096870.179 | 631.9945 | 5.2 | 0 | Normal | 0.057 | 1 | 50.95 | 2.702 | 14.0504 | 1.325 | 3.6262 | 634.6965 | 635.3667 | 0.002033 | 0.70433 | 37.8156 | 0 | 1 | 4.125 | 21.45 | 1.5948 | 2.3753 | 636.1195 | 636.4071 | 0.00068131 | 0.3734 | 56.5771 | 0 | 1 | 4.125 | 636.1195 | 636.4071 |  |  | 0 | 0 | 0 | 0 | 0.3734 | Subcritical | 0.00068131
1139 | 1137.996 | 616075.461 | 3096869.18 | 631.994 | 5.2 | 0 | Normal | 0.057 | 1 | 50.95 | 2.702 | 14.0504 | 1.325 | 3.6262 | 634.696 | 635.3662 | 0.002033 | 0.70433 | 37.8156 | 0 | 1 | 4.125 | 21.45 | 1.5948 | 2.3753 | 636.119 | 636.4066 | 0.00068131 | 0.3734 | 56.5771 | 0 | 1 | 4.125 | 636.119 | 636.4066 |  |  | 0 | 0 | 0 | 0 | 0.3734 | Subcritical | 0.00068131
1140 | 1138.996 | 616075.419 | 3096868.181 | 631.9935 | 5.2 | 0 | Normal | 0 | 1 | 50.95 | 2.702 | 14.0504 | 1.325 | 3.6262 | 634.6955 | 635.3657 | 0.002033 | 0.70433 | 37.8156 | 0 | 1 | 4.125 | 21.45 | 1.5948 | 2.3753 | 636.1185 | 636.4061 | 0.00068131 | 0.3734 | 56.5771 | 0 | 1 | 4.125 | 636.1185 | 636.4061 |  |  | 0 | 0 | 0 | 0 | 0.3734 | Subcritical | 0.00068131
1141 | 1139.995 | 616075.377 | 3096867.182 | 631.993 | 5.2 | 0 | Normal | 0 | 0.999 | 50.95 | 2.702 | 14.0504 | 1.325 | 3.6262 | 634.695 | 635.3652 | 0.002033 | 0.70433 | 37.8156 | 0 | 1 | 4.125 | 21.45 | 1.5948 | 2.3753 | 636.118 | 636.4056 | 0.00068131 | 0.3734 | 56.5771 | 0 | 1 | 4.125 | 636.118 | 636.4056 |  |  | 0 | 0 | 0 | 0 | 0.3734 | Subcritical | 0.00068131
1142 | 1140.995 | 616075.335 | 3096866.183 | 631.9925 | 5.2 | 0 | Normal | 0.057 | 1 | 50.95 | 2.702 | 14.0504 | 1.325 | 3.6262 | 634.6945 | 635.3647 | 0.002033 | 0.70433 | 37.8156 | 0 | 1 | 4.125 | 21.45 | 1.5948 | 2.3753 | 636.1175 | 636.4051 | 0.00068131 | 0.3734 | 56.5771 | 0 | 1 | 4.125 | 636.1175 | 636.4051 |  |  | 0 | 0 | 0 | 0 | 0.3734 | Subcritical | 0.00068131
1143 | 1141.995 | 616075.292 | 3096865.184 | 631.992 | 5.2 | 0 | Normal | 0.06 | 1 | 50.95 | 2.702 | 14.0504 | 1.325 | 3.6262 | 634.694 | 635.3642 | 0.002033 | 0.70433 | 37.8156 | 0 | 1 | 4.125 | 21.45 | 1.5948 | 2.3753 | 636.117 | 636.4046 | 0.00068131 | 0.3734 | 56.5771 | 0 | 1 | 4.125 | 636.117 | 636.4046 |  |  | 0 | 0 | 0 | 0 | 0.3734 | Subcritical | 0.00068131
1144 | 1142.996 | 616075.25 | 3096864.184 | 631.9915 | 5.2 | 0 | Normal | 0.002 | 1.001 | 50.95 | 2.702 | 14.0504 | 1.325 | 3.6262 | 634.6935 | 635.3637 | 0.002033 | 0.70433 | 37.8156 | 0 | 1 | 4.125 | 21.45 | 1.5948 | 2.3753 | 636.1165 | 636.4041 | 0.00068131 | 0.3734 | 56.5771 | 0 | 1 | 4.125 | 636.1165 | 636.4041 |  |  | 0 | 0 | 0 | 0 | 0.3734 | Subcritical | 0.00068131
1145 | 1143.996 | 616075.208 | 3096863.185 | 631.991 | 5.2 | 0 | Normal | 0 | 1 | 50.95 | 2.702 | 14.0504 | 1.325 | 3.6262 | 634.693 | 635.3632 | 0.002033 | 0.70433 | 37.8156 | 0 | 1 | 4.125 | 21.45 | 1.5948 | 2.3753 | 636.116 | 636.4036 | 0.00068131 | 0.3734 | 56.5771 | 0 | 1 | 4.125 | 636.116 | 636.4036 |  |  | 0 | 0 | 0 | 0 | 0.3734 | Subcritical | 0.00068131
1146 | 1144.996 | 616075.166 | 3096862.186 | 631.9908 | 5.2 | 0 | Normal | 0.057 | 1 | 50.95 | 2.702 | 14.0504 | 1.325 | 3.6262 | 634.6928 | 635.363 | 0.002033 | 0.70433 | 37.8156 | 0 | 1 | 4.125 | 21.45 | 1.5948 | 2.3753 | 636.1158 | 636.4034 | 0.00068131 | 0.3734 | 56.5771 | 0 | 1 | 4.125 | 636.1158 | 636.4034 |  |  | 0 | 0 | 0 | 0 | 0.3734 | Subcritical | 0.00068131
1147 | 1145.996 | 616075.123 | 3096861.187 | 631.9905 | 5.2 | 0 | Normal | 0.057 | 1 | 50.95 | 2.702 | 14.0504 | 1.325 | 3.6262 | 634.6925 | 635.3627 | 0.002033 | 0.70433 | 37.8156 | 0 | 1 | 4.125 | 21.45 | 1.5948 | 2.3753 | 636.1155 | 636.4031 | 0.00068131 | 0.3734 | 56.5771 | 0 | 1 | 4.125 | 636.1155 | 636.4031 |  |  | 0 | 0 | 0 | 0 | 0.3734 | Subcritical | 0.00068131
1148 | 1146.996 | 616075.081 | 3096860.188 | 631.99 | 5.2 | 0 | Normal | 0 | 1 | 50.95 | 2.702 | 14.0504 | 1.325 | 3.6262 | 634.692 | 635.3622 | 0.002033 | 0.70433 | 37.8156 | 0 | 1 | 4.125 | 21.45 | 1.5948 | 2.3753 | 636.115 | 636.4026 | 0.00068131 | 0.3734 | 56.5771 | 0 | 1 | 4.125 | 636.115 | 636.4026 |  |  | 0 | 0 | 0 | 0 | 0.3734 | Subcritical | 0.00068131
1149 | 1147.996 | 616075.039 | 3096859.189 | 631.9895 | 5.2 | 0 | Normal | 0 | 1 | 50.95 | 2.702 | 14.0504 | 1.325 | 3.6262 | 634.6915 | 635.3617 | 0.002033 | 0.70433 | 37.8156 | 0 | 1 | 4.125 | 21.45 | 1.5948 | 2.3753 | 636.1145 | 636.4021 | 0.00068131 | 0.3734 | 56.5771 | 0 | 1 | 4.125 | 636.1145 | 636.4021 |  |  | 0 | 0 | 0 | 0 | 0.3734 | Subcritical | 0.00068131
1150 | 1148.995 | 616074.997 | 3096858.19 | 631.989 | 5.2 | 0 | Normal | 0.057 | 0.999 | 50.95 | 2.702 | 14.0504 | 1.325 | 3.6262 | 634.691 | 635.3612 | 0.002033 | 0.70433 | 37.8156 | 0 | 1 | 4.125 | 21.45 | 1.5948 | 2.3753 | 636.114 | 636.4016 | 0.00068131 | 0.3734 | 56.5771 | 0 | 1 | 4.125 | 636.114 | 636.4016 |  |  | 0 | 0 | 0 | 0 | 0.3734 | Subcritical | 0.00068131
1151 | 1149.995 | 616074.954 | 3096857.191 | 631.9885 | 5.2 | 0 | Normal | 0.057 | 1 | 50.95 | 2.702 | 14.0504 | 1.325 | 3.6262 | 634.6905 | 635.3607 | 0.002033 | 0.70433 | 37.8156 | 0 | 1 | 4.125 | 21.45 | 1.5948 | 2.3753 | 636.1135 | 636.4011 | 0.00068131 | 0.3734 | 56.5771 | 0 | 1 | 4.125 | 636.1135 | 636.4011 |  |  | 0 | 0 | 0 | 0 | 0.3734 | Subcritical | 0.00068131
1152 | 1150.995 | 616074.912 | 3096856.192 | 631.988 | 5.2 | 0 | Normal | 0.002 | 1 | 50.95 | 2.702 | 14.0504 | 1.325 | 3.6262 | 634.69 | 635.3602 | 0.002033 | 0.70433 | 37.8156 | 0 | 1 | 4.125 | 21.45 | 1.5948 | 2.3753 | 636.113 | 636.4006 | 0.00068131 | 0.3734 | 56.5771 | 0 | 1 | 4.125 | 636.113 | 636.4006 |  |  | 0 | 0 | 0 | 0 | 0.3734 | Subcritical | 0.00068131
1153 | 1151.996 | 616074.87 | 3096855.192 | 631.9875 | 5.2 | 0 | Normal | 0.002 | 1.001 | 50.95 | 2.702 | 14.0504 | 1.325 | 3.6262 | 634.6895 | 635.3597 | 0.002033 | 0.70433 | 37.8156 | 0 | 1 | 4.125 | 21.45 | 1.5948 | 2.3753 | 636.1125 | 636.4001 | 0.00068131 | 0.3734 | 56.5771 | 0 | 1 | 4.125 | 636.1125 | 636.4001 |  |  | 0 | 0 | 0 | 0 | 0.3734 | Subcritical | 0.00068131
1154 | 1152.996 | 616074.828 | 3096854.193 | 631.987 | 5.2 | 0 | Normal | 0.057 | 1 | 50.95 | 2.702 | 14.0504 | 1.325 | 3.6262 | 634.689 | 635.3592 | 0.002033 | 0.70433 | 37.8156 | 0 | 1 | 4.125 | 21.45 | 1.5948 | 2.3753 | 636.112 | 636.3996 | 0.00068131 | 0.3734 | 56.5771 | 0 | 1 | 4.125 | 636.112 | 636.3996 |  |  | 0 | 0 | 0 | 0 | 0.3734 | Subcritical | 0.00068131
1155 | 1153.996 | 616074.785 | 3096853.194 | 631.9865 | 5.2 | 0 | Normal | 0.057 | 1 | 50.95 | 2.702 | 14.0504 | 1.325 | 3.6262 | 634.6885 | 635.3587 | 0.002033 | 0.70433 | 37.8156 | 0 | 1 | 4.125 | 21.45 | 1.5948 | 2.3753 | 636.1115 | 636.3991 | 0.00068131 | 0.3734 | 56.5771 | 0 | 1 | 4.125 | 636.1115 | 636.3991 |  |  | 0 | 0 | 0 | 0 | 0.3734 | Subcritical | 0.00068131
1156 | 1154.996 | 616074.743 | 3096852.195 | 631.986 | 5.2 | 0 | Normal | 0 | 1 | 50.95 | 2.702 | 14.0504 | 1.325 | 3.6262 | 634.688 | 635.3582 | 0.002033 | 0.70433 | 37.8156 | 0 | 1 | 4.125 | 21.45 | 1.5948 | 2.3753 | 636.111 | 636.3986 | 0.00068131 | 0.3734 | 56.5771 | 0 | 1 | 4.125 | 636.111 | 636.3986 |  |  | 0 | 0 | 0 | 0 | 0.3734 | Subcritical | 0.00068131
1157 | 1155.996 | 616074.701 | 3096851.196 | 631.9855 | 5.2 | 0 | Normal | 0 | 1 | 50.95 | 2.702 | 14.0504 | 1.325 | 3.6262 | 634.6875 | 635.3577 | 0.002033 | 0.70433 | 37.8156 | 0 | 1 | 4.125 | 21.45 | 1.5948 | 2.3753 | 636.1105 | 636.3981 | 0.00068131 | 0.3734 | 56.5771 | 0 | 1 | 4.125 | 636.1105 | 636.3981 |  |  | 0 | 0 | 0 | 0 | 0.3734 | Subcritical | 0.00068131
1158 | 1156.996 | 616074.659 | 3096850.197 | 631.985 | 5.2 | 0 | Normal | 0.057 | 1 | 50.95 | 2.702 | 14.0504 | 1.325 | 3.6262 | 634.687 | 635.3572 | 0.002033 | 0.70433 | 37.8156 | 0 | 1 | 4.125 | 21.45 | 1.5948 | 2.3753 | 636.11 | 636.3976 | 0.00068131 | 0.3734 | 56.5771 | 0 | 1 | 4.125 | 636.11 | 636.3976 |  |  | 0 | 0 | 0 | 0 | 0.3734 | Subcritical | 0.00068131
1159 | 1157.996 | 616074.616 | 3096849.198 | 631.9845 | 5.2 | 0 | Normal | 0.057 | 1 | 50.95 | 2.702 | 14.0504 | 1.325 | 3.6262 | 634.6865 | 635.3567 | 0.002033 | 0.70433 | 37.8156 | 0 | 1 | 4.125 | 21.45 | 1.5948 | 2.3753 | 636.1095 | 636.3971 | 0.00068131 | 0.3734 | 56.5771 | 0 | 1 | 4.125 | 636.1095 | 636.3971 |  |  | 0 | 0 | 0 | 0 | 0.3734 | Subcritical | 0.00068131
1160 | 1158.995 | 616074.574 | 3096848.199 | 631.984 | 5.2 | 0 | Normal | 0 | 0.999 | 50.95 | 2.702 | 14.0504 | 1.325 | 3.6262 | 634.686 | 635.3562 | 0.002033 | 0.70433 | 37.8156 | 0 | 1 | 4.125 | 21.45 | 1.5948 | 2.3753 | 636.109 | 636.3966 | 0.00068131 | 0.3734 | 56.5771 | 0 | 1 | 4.125 | 636.109 | 636.3966 |  |  | 0 | 0 | 0 | 0 | 0.3734 | Subcritical | 0.00068131
1161 | 1159.995 | 616074.532 | 3096847.2 | 631.9835 | 5.2 | 0 | Normal | 0 | 1 | 50.95 | 2.702 | 14.0504 | 1.325 | 3.6262 | 634.6855 | 635.3557 | 0.002033 | 0.70433 | 37.8156 | 0 | 1 | 4.125 | 21.45 | 1.5948 | 2.3753 | 636.1085 | 636.3961 | 0.00068131 | 0.3734 | 56.5771 | 0 | 1 | 4.125 | 636.1085 | 636.3961 |  |  | 0 | 0 | 0 | 0 | 0.3734 | Subcritical | 0.00068131
1162 | 1160.995 | 616074.49 | 3096846.201 | 631.983 | 5.2 | 0 | Normal | 0.055 | 1 | 50.95 | 2.702 | 14.0504 | 1.325 | 3.6262 | 634.685 | 635.3552 | 0.002033 | 0.70433 | 37.8156 | 0 | 1 | 4.125 | 21.45 | 1.5948 | 2.3753 | 636.108 | 636.3956 | 0.00068131 | 0.3734 | 56.5771 | 0 | 1 | 4.125 | 636.108 | 636.3956 |  |  | 0 | 0 | 0 | 0 | 0.3734 | Subcritical | 0.00068131
1163 | 1161.996 | 616074.447 | 3096845.201 | 631.9825 | 5.2 | 0 | Normal | 0.055 | 1.001 | 50.95 | 2.702 | 14.0504 | 1.325 | 3.6262 | 634.6845 | 635.3547 | 0.002033 | 0.70433 | 37.8156 | 0 | 1 | 4.125 | 21.45 | 1.5948 | 2.3753 | 636.1075 | 636.3951 | 0.00068131 | 0.3734 | 56.5771 | 0 | 1 | 4.125 | 636.1075 | 636.3951 |  |  | 0 | 0 | 0 | 0 | 0.3734 | Subcritical | 0.00068131
1164 | 1162.996 | 616074.405 | 3096844.202 | 631.982 | 5.2 | 0 | Normal | 0 | 1 | 50.95 | 2.702 | 14.0504 | 1.325 | 3.6262 | 634.684 | 635.3542 | 0.002033 | 0.70433 | 37.8156 | 0 | 1 | 4.125 | 21.45 | 1.5948 | 2.3753 | 636.107 | 636.3946 | 0.00068131 | 0.3734 | 56.5771 | 0 | 1 | 4.125 | 636.107 | 636.3946 |  |  | 0 | 0 | 0 | 0 | 0.3734 | Subcritical | 0.00068131
1165 | 1163.996 | 616074.363 | 3096843.203 | 631.9815 | 5.2 | 0 | Normal | 0 | 1 | 50.95 | 2.702 | 14.0504 | 1.325 | 3.6262 | 634.6835 | 635.3537 | 0.002033 | 0.70433 | 37.8156 | 0 | 1 | 4.125 | 21.45 | 1.5948 | 2.3753 | 636.1065 | 636.3941 | 0.00068131 | 0.3734 | 56.5771 | 0 | 1 | 4.125 | 636.1065 | 636.3941 |  |  | 0 | 0 | 0 | 0 | 0.3734 | Subcritical | 0.00068131
1166 | 1164.996 | 616074.321 | 3096842.204 | 631.981 | 5.2 | 0 | Normal | 0.057 | 1 | 50.95 | 2.702 | 14.0504 | 1.325 | 3.6262 | 634.683 | 635.3532 | 0.002033 | 0.70433 | 37.8156 | 0 | 1 | 4.125 | 21.45 | 1.5948 | 2.3753 | 636.106 | 636.3936 | 0.00068131 | 0.3734 | 56.5771 | 0 | 1 | 4.125 | 636.106 | 636.3936 |  |  | 0 | 0 | 0 | 0 | 0.3734 | Subcritical | 0.00068131
1167 | 1165.996 | 616074.278 | 3096841.205 | 631.9805 | 5.2 | 0 | Normal | 0.057 | 1 | 50.95 | 2.702 | 14.0504 | 1.325 | 3.6262 | 634.6825 | 635.3527 | 0.002033 | 0.70433 | 37.8156 | 0 | 1 | 4.125 | 21.45 | 1.5948 | 2.3753 | 636.1055 | 636.3931 | 0.00068131 | 0.3734 | 56.5771 | 0 | 1 | 4.125 | 636.1055 | 636.3931 |  |  | 0 | 0 | 0 | 0 | 0.3734 | Subcritical | 0.00068131
1168 | 1166.996 | 616074.236 | 3096840.206 | 631.98 | 5.2 | 0 | Normal | 0 | 1 | 50.95 | 2.702 | 14.0504 | 1.325 | 3.6262 | 634.682 | 635.3522 | 0.002033 | 0.70433 | 37.8156 | 0 | 1 | 4.125 | 21.45 | 1.5948 | 2.3753 | 636.105 | 636.3926 | 0.00068131 | 0.3734 | 56.5771 | 0 | 1 | 4.125 | 636.105 | 636.3926 |  |  | 0 | 0 | 0 | 0 | 0.3734 | Subcritical | 0.00068131
1169 | 1167.995 | 616074.194 | 3096839.207 | 631.9795 | 5.2 | 0 | Normal | 0.057 | 0.999 | 50.95 | 2.702 | 14.0504 | 1.325 | 3.6262 | 634.6815 | 635.3517 | 0.002033 | 0.70433 | 37.8156 | 0 | 1 | 4.125 | 21.45 | 1.5948 | 2.3753 | 636.1045 | 636.3921 | 0.00068131 | 0.3734 | 56.5771 | 0 | 1 | 4.125 | 636.1045 | 636.3921 |  |  | 0 | 0 | 0 | 0 | 0.3734 | Subcritical | 0.00068131
1170 | 1168.995 | 616074.151 | 3096838.208 | 631.979 | 5.2 | 0 | Normal | 0.057 | 1 | 50.95 | 2.702 | 14.0504 | 1.325 | 3.6262 | 634.681 | 635.3512 | 0.002033 | 0.70433 | 37.8156 | 0 | 1 | 4.125 | 21.45 | 1.5948 | 2.3753 | 636.104 | 636.3916 | 0.00068131 | 0.3734 | 56.5771 | 0 | 1 | 4.125 | 636.104 | 636.3916 |  |  | 0 | 0 | 0 | 0 | 0.3734 | Subcritical | 0.00068131
1171 | 1169.995 | 616074.109 | 3096837.209 | 631.9785 | 5.2 | 0 | Normal | 0.002 | 1 | 50.95 | 2.702 | 14.0504 | 1.325 | 3.6262 | 634.6805 | 635.3507 | 0.002033 | 0.70433 | 37.8156 | 0 | 1 | 4.125 | 21.45 | 1.5948 | 2.3753 | 636.1035 | 636.3911 | 0.00068131 | 0.3734 | 56.5771 | 0 | 1 | 4.125 | 636.1035 | 636.3911 |  |  | 0 | 0 | 0 | 0 | 0.3734 | Subcritical | 0.00068131
1172 | 1170.996 | 616074.067 | 3096836.209 | 631.978 | 5.2 | 0 | Normal | 0.002 | 1.001 | 50.95 | 2.702 | 14.0504 | 1.325 | 3.6262 | 634.68 | 635.3502 | 0.002033 | 0.70433 | 37.8156 | 0 | 1 | 4.125 | 21.45 | 1.5948 | 2.3753 | 636.103 | 636.3906 | 0.00068131 | 0.3734 | 56.5771 | 0 | 1 | 4.125 | 636.103 | 636.3906 |  |  | 0 | 0 | 0 | 0 | 0.3734 | Subcritical | 0.00068131
1173 | 1171.996 | 616074.025 | 3096835.21 | 631.9775 | 5.2 | 0 | Normal | 0.057 | 1 | 50.95 | 2.702 | 14.0504 | 1.325 | 3.6262 | 634.6795 | 635.3497 | 0.002033 | 0.70433 | 37.8156 | 0 | 1 | 4.125 | 21.45 | 1.5948 | 2.3753 | 636.1025 | 636.3901 | 0.00068131 | 0.3734 | 56.5771 | 0 | 1 | 4.125 | 636.1025 | 636.3901 |  |  | 0 | 0 | 0 | 0 | 0.3734 | Subcritical | 0.00068131
1174 | 1172.996 | 616073.982 | 3096834.211 | 631.977 | 5.2 | 0 | Normal | 0.057 | 1 | 50.95 | 2.702 | 14.0504 | 1.325 | 3.6262 | 634.679 | 635.3492 | 0.002033 | 0.70433 | 37.8156 | 0 | 1 | 4.125 | 21.45 | 1.5948 | 2.3753 | 636.102 | 636.3896 | 0.00068131 | 0.3734 | 56.5771 | 0 | 1 | 4.125 | 636.102 | 636.3896 |  |  | 0 | 0 | 0 | 0 | 0.3734 | Subcritical | 0.00068131
1175 | 1173.996 | 616073.94 | 3096833.212 | 631.9765 | 5.2 | 0 | Normal | 0 | 1 | 50.95 | 2.702 | 14.0504 | 1.325 | 3.6262 | 634.6785 | 635.3487 | 0.002033 | 0.70433 | 37.8156 | 0 | 1 | 4.125 | 21.45 | 1.5948 | 2.3753 | 636.1015 | 636.3891 | 0.00068131 | 0.3734 | 56.5771 | 0 | 1 | 4.125 | 636.1015 | 636.3891 |  |  | 0 | 0 | 0 | 0 | 0.3734 | Subcritical | 0.00068131
1176 | 1174.996 | 616073.898 | 3096832.213 | 631.976 | 5.2 | 0 | Normal | 0 | 1 | 50.95 | 2.702 | 14.0504 | 1.325 | 3.6262 | 634.678 | 635.3482 | 0.002033 | 0.70433 | 37.8156 | 0 | 1 | 4.125 | 21.45 | 1.5948 | 2.3753 | 636.101 | 636.3886 | 0.00068131 | 0.3734 | 56.5771 | 0 | 1 | 4.125 | 636.101 | 636.3886 |  |  | 0 | 0 | 0 | 0 | 0.3734 | Subcritical | 0.00068131
1177 | 1175.996 | 616073.856 | 3096831.214 | 631.9755 | 5.2 | 0 | Normal | 0.057 | 1 | 50.95 | 2.702 | 14.0504 | 1.325 | 3.6262 | 634.6775 | 635.3477 | 0.002033 | 0.70433 | 37.8156 | 0 | 1 | 4.125 | 21.45 | 1.5948 | 2.3753 | 636.1005 | 636.3881 | 0.00068131 | 0.3734 | 56.5771 | 0 | 1 | 4.125 | 636.1005 | 636.3881 |  |  | 0 | 0 | 0 | 0 | 0.3734 | Subcritical | 0.00068131
1178 | 1176.995 | 616073.813 | 3096830.215 | 631.975 | 5.2 | 0 | Normal | 0.057 | 0.999 | 50.95 | 2.702 | 14.0504 | 1.325 | 3.6262 | 634.677 | 635.3472 | 0.002033 | 0.70433 | 37.8156 | 0 | 1 | 4.125 | 21.45 | 1.5948 | 2.3753 | 636.1 | 636.3876 | 0.00068131 | 0.3734 | 56.5771 | 0 | 1 | 4.125 | 636.1 | 636.3876 |  |  | 0 | 0 | 0 | 0 | 0.3734 | Subcritical | 0.00068131
1179 | 1177.995 | 616073.771 | 3096829.216 | 631.9745 | 5.2 | 0 | Normal | 0 | 1 | 50.95 | 2.702 | 14.0504 | 1.325 | 3.6262 | 634.6765 | 635.3467 | 0.002033 | 0.70433 | 37.8156 | 0 | 1 | 4.125 | 21.45 | 1.5948 | 2.3753 | 636.0995 | 636.3871 | 0.00068131 | 0.3734 | 56.5771 | 0 | 1 | 4.125 | 636.0995 | 636.3871 |  |  | 0 | 0 | 0 | 0 | 0.3734 | Subcritical | 0.00068131
1180 | 1178.995 | 616073.729 | 3096828.217 | 631.974 | 5.2 | 0 | Normal | 0.002 | 1 | 50.95 | 2.702 | 14.0504 | 1.325 | 3.6262 | 634.676 | 635.3462 | 0.002033 | 0.70433 | 37.8156 | 0 | 1 | 4.125 | 21.45 | 1.5948 | 2.3753 | 636.099 | 636.3866 | 0.00068131 | 0.3734 | 56.5771 | 0 | 1 | 4.125 | 636.099 | 636.3866 |  |  | 0 | 0 | 0 | 0 | 0.3734 | Subcritical | 0.00068131
1181 | 1179.996 | 616073.687 | 3096827.217 | 631.9735 | 5.2 | 0 | Normal | 0.06 | 1.001 | 50.95 | 2.702 | 14.0504 | 1.325 | 3.6262 | 634.6755 | 635.3457 | 0.002033 | 0.70433 | 37.8156 | 0 | 1 | 4.125 | 21.45 | 1.5948 | 2.3753 | 636.0985 | 636.3861 | 0.00068131 | 0.3734 | 56.5771 | 0 | 1 | 4.125 | 636.0985 | 636.3861 |  |  | 0 | 0 | 0 | 0 | 0.3734 | Subcritical | 0.00068131
1182 | 1180.996 | 616073.644 | 3096826.218 | 631.973 | 5.2 | 0 | Normal | 0.057 | 1 | 50.95 | 2.702 | 14.0504 | 1.325 | 3.6262 | 634.675 | 635.3452 | 0.002033 | 0.70433 | 37.8156 | 0 | 1 | 4.125 | 21.45 | 1.5948 | 2.3753 | 636.098 | 636.3856 | 0.00068131 | 0.3734 | 56.5771 | 0 | 1 | 4.125 | 636.098 | 636.3856 |  |  | 0 | 0 | 0 | 0 | 0.3734 | Subcritical | 0.00068131
1183 | 1181.996 | 616073.602 | 3096825.219 | 631.9725 | 5.2 | 0 | Normal | 0 | 1 | 50.95 | 2.702 | 14.0504 | 1.325 | 3.6262 | 634.6745 | 635.3447 | 0.002033 | 0.70433 | 37.8156 | 0 | 1 | 4.125 | 21.45 | 1.5948 | 2.3753 | 636.0975 | 636.3851 | 0.00068131 | 0.3734 | 56.5771 | 0 | 1 | 4.125 | 636.0975 | 636.3851 |  |  | 0 | 0 | 0 | 0 | 0.3734 | Subcritical | 0.00068131
1184 | 1182.996 | 616073.56 | 3096824.22 | 631.972 | 5.2 | 0 | Normal | 0 | 1 | 50.95 | 2.702 | 14.0504 | 1.325 | 3.6262 | 634.674 | 635.3442 | 0.002033 | 0.70433 | 37.8156 | 0 | 1 | 4.125 | 21.45 | 1.5948 | 2.3753 | 636.097 | 636.3846 | 0.00068131 | 0.3734 | 56.5771 | 0 | 1 | 4.125 | 636.097 | 636.3846 |  |  | 0 | 0 | 0 | 0 | 0.3734 | Subcritical | 0.00068131
1185 | 1183.996 | 616073.518 | 3096823.221 | 631.9715 | 5.2 | 0 | Normal | 0.057 | 1 | 50.95 | 2.702 | 14.0504 | 1.325 | 3.6262 | 634.6735 | 635.3437 | 0.002033 | 0.70433 | 37.8156 | 0 | 1 | 4.125 | 21.45 | 1.5948 | 2.3753 | 636.0965 | 636.3841 | 0.00068131 | 0.3734 | 56.5771 | 0 | 1 | 4.125 | 636.0965 | 636.3841 |  |  | 0 | 0 | 0 | 0 | 0.3734 | Subcritical | 0.00068131
1186 | 1184.996 | 616073.475 | 3096822.222 | 631.971 | 5.2 | 0 | Normal | 0.057 | 1 | 50.95 | 2.702 | 14.0504 | 1.325 | 3.6262 | 634.673 | 635.3432 | 0.002033 | 0.70433 | 37.8156 | 0 | 1 | 4.125 | 21.45 | 1.5948 | 2.3753 | 636.096 | 636.3836 | 0.00068131 | 0.3734 | 56.5771 | 0 | 1 | 4.125 | 636.096 | 636.3836 |  |  | 0 | 0 | 0 | 0 | 0.3734 | Subcritical | 0.00068131
1187 | 1185.996 | 616073.433 | 3096821.223 | 631.9705 | 5.2 | 0 | Normal | 0 | 1 | 50.95 | 2.702 | 14.0504 | 1.325 | 3.6262 | 634.6725 | 635.3427 | 0.002033 | 0.70433 | 37.8156 | 0 | 1 | 4.125 | 21.45 | 1.5948 | 2.3753 | 636.0955 | 636.3831 | 0.00068131 | 0.3734 | 56.5771 | 0 | 1 | 4.125 | 636.0955 | 636.3831 |  |  | 0 | 0 | 0 | 0 | 0.3734 | Subcritical | 0.00068131
1188 | 1186.995 | 616073.391 | 3096820.224 | 631.97 | 5.2 | 0 | Normal | 0 | 0.999 | 50.95 | 2.702 | 14.0504 | 1.325 | 3.6262 | 634.672 | 635.3422 | 0.002033 | 0.70433 | 37.8156 | 0 | 1 | 4.125 | 21.45 | 1.5948 | 2.3753 | 636.095 | 636.3826 | 0.00068131 | 0.3734 | 56.5771 | 0 | 1 | 4.125 | 636.095 | 636.3826 |  |  | 0 | 0 | 0 | 0 | 0.3734 | Subcritical | 0.00068131
1189 | 1187.995 | 616073.349 | 3096819.225 | 631.9695 | 5.2 | 0 | Normal | 0.057 | 1 | 50.95 | 2.702 | 14.0504 | 1.325 | 3.6262 | 634.6715 | 635.3417 | 0.002033 | 0.70433 | 37.8156 | 0 | 1 | 4.125 | 21.45 | 1.5948 | 2.3753 | 636.0945 | 636.3821 | 0.00068131 | 0.3734 | 56.5771 | 0 | 1 | 4.125 | 636.0945 | 636.3821 |  |  | 0 | 0 | 0 | 0 | 0.3734 | Subcritical | 0.00068131
1190 | 1188.995 | 616073.306 | 3096818.226 | 631.969 | 5.2 | 0 | Normal | 0.06 | 1 | 50.95 | 2.702 | 14.0504 | 1.325 | 3.6262 | 634.671 | 635.3412 | 0.002033 | 0.70433 | 37.8156 | 0 | 1 | 4.125 | 21.45 | 1.5948 | 2.3753 | 636.094 | 636.3816 | 0.00068131 | 0.3734 | 56.5771 | 0 | 1 | 4.125 | 636.094 | 636.3816 |  |  | 0 | 0 | 0 | 0 | 0.3734 | Subcritical | 0.00068131
1191 | 1189.996 | 616073.264 | 3096817.226 | 631.9685 | 5.2 | 0 | Normal | 0.002 | 1.001 | 50.95 | 2.702 | 14.0504 | 1.325 | 3.6262 | 634.6705 | 635.3407 | 0.002033 | 0.70433 | 37.8156 | 0 | 1 | 4.125 | 21.45 | 1.5948 | 2.3753 | 636.0935 | 636.3811 | 0.00068131 | 0.3734 | 56.5771 | 0 | 1 | 4.125 | 636.0935 | 636.3811 |  |  | 0 | 0 | 0 | 0 | 0.3734 | Subcritical | 0.00068131
1192 | 1190.996 | 616073.222 | 3096816.227 | 631.968 | 5.2 | 0 | Normal | 0 | 1 | 50.95 | 2.702 | 14.0504 | 1.325 | 3.6262 | 634.67 | 635.3402 | 0.002033 | 0.70433 | 37.8156 | 0 | 1 | 4.125 | 21.45 | 1.5948 | 2.3753 | 636.093 | 636.3806 | 0.00068131 | 0.3734 | 56.5771 | 0 | 1 | 4.125 | 636.093 | 636.3806 |  |  | 0 | 0 | 0 | 0 | 0.3734 | Subcritical | 0.00068131
1193 | 1191.996 | 616073.18 | 3096815.228 | 631.9675 | 5.2 | 0 | Normal | 0.057 | 1 | 50.95 | 2.702 | 14.0504 | 1.325 | 3.6262 | 634.6695 | 635.3397 | 0.002033 | 0.70433 | 37.8156 | 0 | 1 | 4.125 | 21.45 | 1.5948 | 2.3753 | 636.0925 | 636.3801 | 0.00068131 | 0.3734 | 56.5771 | 0 | 1 | 4.125 | 636.0925 | 636.3801 |  |  | 0 | 0 | 0 | 0 | 0.3734 | Subcritical | 0.00068131
1194 | 1192.996 | 616073.137 | 3096814.229 | 631.967 | 5.2 | 0 | Normal | 0.057 | 1 | 50.95 | 2.702 | 14.0504 | 1.325 | 3.6262 | 634.669 | 635.3392 | 0.002033 | 0.70433 | 37.8156 | 0 | 1 | 4.125 | 21.45 | 1.5948 | 2.3753 | 636.092 | 636.3796 | 0.00068131 | 0.3734 | 56.5771 | 0 | 1 | 4.125 | 636.092 | 636.3796 |  |  | 0 | 0 | 0 | 0 | 0.3734 | Subcritical | 0.00068131
1195 | 1193.996 | 616073.095 | 3096813.23 | 631.9665 | 5.2 | 0 | Normal | 0 | 1 | 50.95 | 2.702 | 14.0504 | 1.325 | 3.6262 | 634.6685 | 635.3387 | 0.002033 | 0.70433 | 37.8156 | 0 | 1 | 4.125 | 21.45 | 1.5948 | 2.3753 | 636.0915 | 636.3791 | 0.00068131 | 0.3734 | 56.5771 | 0 | 1 | 4.125 | 636.0915 | 636.3791 |  |  | 0 | 0 | 0 | 0 | 0.3734 | Subcritical | 0.00068131
1196 | 1194.996 | 616073.053 | 3096812.231 | 631.966 | 5.2 | 0 | Normal | 0.057 | 1 | 50.95 | 2.702 | 14.0504 | 1.325 | 3.6262 | 634.668 | 635.3382 | 0.002033 | 0.70433 | 37.8156 | 0 | 1 | 4.125 | 21.45 | 1.5948 | 2.3753 | 636.091 | 636.3786 | 0.00068131 | 0.3734 | 56.5771 | 0 | 1 | 4.125 | 636.091 | 636.3786 |  |  | 0 | 0 | 0 | 0 | 0.3734 | Subcritical | 0.00068131
1197 | 1195.995 | 616073.01 | 3096811.232 | 631.9655 | 5.2 | 0 | Normal | 0.057 | 0.999 | 50.95 | 2.702 | 14.0504 | 1.325 | 3.6262 | 634.6675 | 635.3377 | 0.002033 | 0.70433 | 37.8156 | 0 | 1 | 4.125 | 21.45 | 1.5948 | 2.3753 | 636.0905 | 636.3781 | 0.00068131 | 0.3734 | 56.5771 | 0 | 1 | 4.125 | 636.0905 | 636.3781 |  |  | 0 | 0 | 0 | 0 | 0.3734 | Subcritical | 0.00068131
1198 | 1196.995 | 616072.968 | 3096810.233 | 631.965 | 5.2 | 0 | Normal | 0 | 1 | 50.95 | 2.702 | 14.0504 | 1.325 | 3.6262 | 634.667 | 635.3372 | 0.002033 | 0.70433 | 37.8156 | 0 | 1 | 4.125 | 21.45 | 1.5948 | 2.3753 | 636.09 | 636.3776 | 0.00068131 | 0.3734 | 56.5771 | 0 | 1 | 4.125 | 636.09 | 636.3776 |  |  | 0 | 0 | 0 | 0 | 0.3734 | Subcritical | 0.00068131
1199 | 1197.995 | 616072.926 | 3096809.234 | 631.9645 | 5.2 | 0 | Normal | 0.002 | 1 | 50.95 | 2.702 | 14.0504 | 1.325 | 3.6262 | 634.6665 | 635.3367 | 0.002033 | 0.70433 | 37.8156 | 0 | 1 | 4.125 | 21.45 | 1.5948 | 2.3753 | 636.0895 | 636.3771 | 0.00068131 | 0.3734 | 56.5771 | 0 | 1 | 4.125 | 636.0895 | 636.3771 |  |  | 0 | 0 | 0 | 0 | 0.3734 | Subcritical | 0.00068131
1200 | 1198.996 | 616072.884 | 3096808.234 | 631.964 | 5.2 | 0 | Normal | 0.06 | 1.001 | 50.95 | 2.702 | 14.0504 | 1.325 | 3.6262 | 634.666 | 635.3362 | 0.002033 | 0.70433 | 37.8156 | 0 | 1 | 4.125 | 21.45 | 1.5948 | 2.3753 | 636.089 | 636.3766 | 0.00068131 | 0.3734 | 56.5771 | 0 | 1 | 4.125 | 636.089 | 636.3766 |  |  | 0 | 0 | 0 | 0 | 0.3734 | Subcritical | 0.00068131
1201 | 1199.996 | 616072.841 | 3096807.235 | 631.9635 | 5.2 | 0 | Normal | 0.057 | 1 | 50.95 | 2.702 | 14.0504 | 1.325 | 3.6262 | 634.6655 | 635.3357 | 0.002033 | 0.70433 | 37.8156 | 0 | 1 | 4.125 | 21.45 | 1.5948 | 2.3753 | 636.0885 | 636.3761 | 0.00068131 | 0.3734 | 56.5771 | 0 | 1 | 4.125 | 636.0885 | 636.3761 |  |  | 0 | 0 | 0 | 0 | 0.3734 | Subcritical | 0.00068131
1202 | 1200.996 | 616072.799 | 3096806.236 | 631.963 | 5.2 | 0 | Normal | 0 | 1 | 50.95 | 2.702 | 14.0504 | 1.325 | 3.6262 | 634.665 | 635.3352 | 0.002033 | 0.70433 | 37.8156 | 0 | 1 | 4.125 | 21.45 | 1.5948 | 2.3753 | 636.088 | 636.3756 | 0.00068131 | 0.3734 | 56.5771 | 0 | 1 | 4.125 | 636.088 | 636.3756 |  |  | 0 | 0 | 0 | 0 | 0.3734 | Subcritical | 0.00068131
1203 | 1201.996 | 616072.757 | 3096805.237 | 631.9625 | 5.2 | 0 | Normal | 0 | 1 | 50.95 | 2.702 | 14.0504 | 1.325 | 3.6262 | 634.6645 | 635.3347 | 0.002033 | 0.70433 | 37.8156 | 0 | 1 | 4.125 | 21.45 | 1.5948 | 2.3753 | 636.0875 | 636.3751 | 0.00068131 | 0.3734 | 56.5771 | 0 | 1 | 4.125 | 636.0875 | 636.3751 |  |  | 0 | 0 | 0 | 0 | 0.3734 | Subcritical | 0.00068131
1204 | 1202.996 | 616072.715 | 3096804.238 | 631.962 | 5.2 | 0 | Normal | 0.057 | 1 | 50.95 | 2.702 | 14.0504 | 1.325 | 3.6262 | 634.664 | 635.3342 | 0.002033 | 0.70433 | 37.8156 | 0 | 1 | 4.125 | 21.45 | 1.5948 | 2.3753 | 636.087 | 636.3746 | 0.00068131 | 0.3734 | 56.5771 | 0 | 1 | 4.125 | 636.087 | 636.3746 |  |  | 0 | 0 | 0 | 0 | 0.3734 | Subcritical | 0.00068131
1205 | 1203.996 | 616072.672 | 3096803.239 | 631.9615 | 5.2 | 0 | Normal | 0.057 | 1 | 50.95 | 2.702 | 14.0504 | 1.325 | 3.6262 | 634.6635 | 635.3337 | 0.002033 | 0.70433 | 37.8156 | 0 | 1 | 4.125 | 21.45 | 1.5948 | 2.3753 | 636.0865 | 636.3741 | 0.00068131 | 0.3734 | 56.5771 | 0 | 1 | 4.125 | 636.0865 | 636.3741 |  |  | 0 | 0 | 0 | 0 | 0.3734 | Subcritical | 0.00068131
1206 | 1204.995 | 616072.63 | 3096802.24 | 631.961 | 5.2 | 0 | Normal | 0 | 0.999 | 50.95 | 2.702 | 14.0504 | 1.325 | 3.6262 | 634.663 | 635.3332 | 0.002033 | 0.70433 | 37.8156 | 0 | 1 | 4.125 | 21.45 | 1.5948 | 2.3753 | 636.086 | 636.3736 | 0.00068131 | 0.3734 | 56.5771 | 0 | 1 | 4.125 | 636.086 | 636.3736 |  |  | 0 | 0 | 0 | 0 | 0.3734 | Subcritical | 0.00068131
1207 | 1205.995 | 616072.588 | 3096801.241 | 631.9605 | 5.2 | 0 | Normal | 0 | 1 | 50.95 | 2.702 | 14.0504 | 1.325 | 3.6262 | 634.6625 | 635.3327 | 0.002033 | 0.70433 | 37.8156 | 0 | 1 | 4.125 | 21.45 | 1.5948 | 2.3753 | 636.0855 | 636.3731 | 0.00068131 | 0.3734 | 56.5771 | 0 | 1 | 4.125 | 636.0855 | 636.3731 |  |  | 0 | 0 | 0 | 0 | 0.3734 | Subcritical | 0.00068131
1208 | 1206.995 | 616072.546 | 3096800.242 | 631.96 | 5.2 | 0 | Normal | 0.057 | 1 | 50.95 | 2.702 | 14.0504 | 1.325 | 3.6262 | 634.662 | 635.3322 | 0.002033 | 0.70433 | 37.8156 | 0 | 1 | 4.125 | 21.45 | 1.5948 | 2.3753 | 636.085 | 636.3726 | 0.00068131 | 0.3734 | 56.5771 | 0 | 1 | 4.125 | 636.085 | 636.3726 |  |  | 0 | 0 | 0 | 0 | 0.3734 | Subcritical | 0.00068131
1209 | 1207.995 | 616072.503 | 3096799.243 | 631.9595 | 5.2 | 0 | Normal | 0.06 | 1 | 50.95 | 2.702 | 14.0504 | 1.325 | 3.6262 | 634.6615 | 635.3317 | 0.002033 | 0.70433 | 37.8156 | 0 | 1 | 4.125 | 21.45 | 1.5948 | 2.3753 | 636.0845 | 636.3721 | 0.00068131 | 0.3734 | 56.5771 | 0 | 1 | 4.125 | 636.0845 | 636.3721 |  |  | 0 | 0 | 0 | 0 | 0.3734 | Subcritical | 0.00068131
1210 | 1208.996 | 616072.461 | 3096798.243 | 631.959 | 5.2 | 0 | Normal | 0.002 | 1.001 | 50.95 | 2.702 | 14.0504 | 1.325 | 3.6262 | 634.661 | 635.3312 | 0.002033 | 0.70433 | 37.8156 | 0 | 1 | 4.125 | 21.45 | 1.5948 | 2.3753 | 636.084 | 636.3716 | 0.00068131 | 0.3734 | 56.5771 | 0 | 1 | 4.125 | 636.084 | 636.3716 |  |  | 0 | 0 | 0 | 0 | 0.3734 | Subcritical | 0.00068131
1211 | 1209.996 | 616072.419 | 3096797.244 | 631.9585 | 5.2 | 0 | Normal | 0 | 1 | 50.95 | 2.702 | 14.0504 | 1.325 | 3.6262 | 634.6605 | 635.3307 | 0.002033 | 0.70433 | 37.8156 | 0 | 1 | 4.125 | 21.45 | 1.5948 | 2.3753 | 636.0835 | 636.3711 | 0.00068131 | 0.3734 | 56.5771 | 0 | 1 | 4.125 | 636.0835 | 636.3711 |  |  | 0 | 0 | 0 | 0 | 0.3734 | Subcritical | 0.00068131
1212 | 1210.996 | 616072.377 | 3096796.245 | 631.958 | 5.2 | 0 | Normal | 0.057 | 1 | 50.95 | 2.702 | 14.0504 | 1.325 | 3.6262 | 634.66 | 635.3302 | 0.002033 | 0.70433 | 37.8156 | 0 | 1 | 4.125 | 21.45 | 1.5948 | 2.3753 | 636.083 | 636.3706 | 0.00068131 | 0.3734 | 56.5771 | 0 | 1 | 4.125 | 636.083 | 636.3706 |  |  | 0 | 0 | 0 | 0 | 0.3734 | Subcritical | 0.00068131
1213 | 1211.996 | 616072.334 | 3096795.246 | 631.9575 | 5.2 | 0 | Normal | 0.057 | 1 | 50.95 | 2.702 | 14.0504 | 1.325 | 3.6262 | 634.6595 | 635.3297 | 0.002033 | 0.70433 | 37.8156 | 0 | 1 | 4.125 | 21.45 | 1.5948 | 2.3753 | 636.0825 | 636.3701 | 0.00068131 | 0.3734 | 56.5771 | 0 | 1 | 4.125 | 636.0825 | 636.3701 |  |  | 0 | 0 | 0 | 0 | 0.3734 | Subcritical | 0.00068131
1214 | 1212.996 | 616072.292 | 3096794.247 | 631.957 | 5.2 | 0 | Normal | 0 | 1 | 50.95 | 2.702 | 14.0504 | 1.325 | 3.6262 | 634.659 | 635.3292 | 0.002033 | 0.70433 | 37.8156 | 0 | 1 | 4.125 | 21.45 | 1.5948 | 2.3753 | 636.082 | 636.3696 | 0.00068131 | 0.3734 | 56.5771 | 0 | 1 | 4.125 | 636.082 | 636.3696 |  |  | 0 | 0 | 0 | 0 | 0.3734 | Subcritical | 0.00068131
1215 | 1213.996 | 616072.25 | 3096793.248 | 631.9565 | 5.2 | 0 | Normal | 0 | 1 | 50.95 | 2.702 | 14.0504 | 1.325 | 3.6262 | 634.6585 | 635.3287 | 0.002033 | 0.70433 | 37.8156 | 0 | 1 | 4.125 | 21.45 | 1.5948 | 2.3753 | 636.0815 | 636.3691 | 0.00068131 | 0.3734 | 56.5771 | 0 | 1 | 4.125 | 636.0815 | 636.3691 |  |  | 0 | 0 | 0 | 0 | 0.3734 | Subcritical | 0.00068131
1216 | 1214.995 | 616072.208 | 3096792.249 | 631.956 | 5.2 | 0 | Normal | 0.057 | 0.999 | 50.95 | 2.702 | 14.0504 | 1.325 | 3.6262 | 634.658 | 635.3282 | 0.002033 | 0.70433 | 37.8156 | 0 | 1 | 4.125 | 21.45 | 1.5948 | 2.3753 | 636.081 | 636.3686 | 0.00068131 | 0.3734 | 56.5771 | 0 | 1 | 4.125 | 636.081 | 636.3686 |  |  | 0 | 0 | 0 | 0 | 0.3734 | Subcritical | 0.00068131
1217 | 1215.995 | 616072.165 | 3096791.25 | 631.9555 | 5.2 | 0 | Normal | 0.057 | 1 | 50.95 | 2.702 | 14.0504 | 1.325 | 3.6262 | 634.6575 | 635.3277 | 0.002033 | 0.70433 | 37.8156 | 0 | 1 | 4.125 | 21.45 | 1.5948 | 2.3753 | 636.0805 | 636.3681 | 0.00068131 | 0.3734 | 56.5771 | 0 | 1 | 4.125 | 636.0805 | 636.3681 |  |  | 0 | 0 | 0 | 0 | 0.3734 | Subcritical | 0.00068131
1218 | 1216.995 | 616072.123 | 3096790.251 | 631.955 | 5.2 | 0 | Normal | 0.002 | 1 | 50.95 | 2.702 | 14.0504 | 1.325 | 3.6262 | 634.657 | 635.3272 | 0.002033 | 0.70433 | 37.8156 | 0 | 1 | 4.125 | 21.45 | 1.5948 | 2.3753 | 636.08 | 636.3676 | 0.00068131 | 0.3734 | 56.5771 | 0 | 1 | 4.125 | 636.08 | 636.3676 |  |  | 0 | 0 | 0 | 0 | 0.3734 | Subcritical | 0.00068131
1219 | 1217.996 | 616072.081 | 3096789.251 | 631.9545 | 5.2 | 0 | Normal | 0.002 | 1.001 | 50.95 | 2.702 | 14.0504 | 1.325 | 3.6262 | 634.6565 | 635.3267 | 0.002033 | 0.70433 | 37.8156 | 0 | 1 | 4.125 | 21.45 | 1.5948 | 2.3753 | 636.0795 | 636.3671 | 0.00068131 | 0.3734 | 56.5771 | 0 | 1 | 4.125 | 636.0795 | 636.3671 |  |  | 0 | 0 | 0 | 0 | 0.3734 | Subcritical | 0.00068131
1220 | 1218.996 | 616072.039 | 3096788.252 | 631.954 | 5.2 | 0 | Normal | 0.057 | 1 | 50.95 | 2.702 | 14.0504 | 1.325 | 3.6262 | 634.656 | 635.3262 | 0.002033 | 0.70433 | 37.8156 | 0 | 1 | 4.125 | 21.45 | 1.5948 | 2.3753 | 636.079 | 636.3666 | 0.00068131 | 0.3734 | 56.5771 | 0 | 1 | 4.125 | 636.079 | 636.3666 |  |  | 0 | 0 | 0 | 0 | 0.3734 | Subcritical | 0.00068131
1221 | 1219.996 | 616071.996 | 3096787.253 | 631.9535 | 5.2 | 0 | Normal | 0.057 | 1 | 50.95 | 2.702 | 14.0504 | 1.325 | 3.6262 | 634.6555 | 635.3257 | 0.002033 | 0.70433 | 37.8156 | 0 | 1 | 4.125 | 21.45 | 1.5948 | 2.3753 | 636.0785 | 636.3661 | 0.00068131 | 0.3734 | 56.5771 | 0 | 1 | 4.125 | 636.0785 | 636.3661 |  |  | 0 | 0 | 0 | 0 | 0.3734 | Subcritical | 0.00068131
1222 | 1220.996 | 616071.954 | 3096786.254 | 631.953 | 5.2 | 0 | Normal | 0 | 1 | 50.95 | 2.702 | 14.0504 | 1.325 | 3.6262 | 634.655 | 635.3252 | 0.002033 | 0.70433 | 37.8156 | 0 | 1 | 4.125 | 21.45 | 1.5948 | 2.3753 | 636.078 | 636.3656 | 0.00068131 | 0.3734 | 56.5771 | 0 | 1 | 4.125 | 636.078 | 636.3656 |  |  | 0 | 0 | 0 | 0 | 0.3734 | Subcritical | 0.00068131
1223 | 1221.996 | 616071.912 | 3096785.255 | 631.9525 | 5.2 | 0 | Normal | 0.057 | 1 | 50.95 | 2.702 | 14.0504 | 1.325 | 3.6262 | 634.6545 | 635.3247 | 0.002033 | 0.70433 | 37.8156 | 0 | 1 | 4.125 | 21.45 | 1.5948 | 2.3753 | 636.0775 | 636.3651 | 0.00068131 | 0.3734 | 56.5771 | 0 | 1 | 4.125 | 636.0775 | 636.3651 |  |  | 0 | 0 | 0 | 0 | 0.3734 | Subcritical | 0.00068131
1224 | 1222.996 | 616071.869 | 3096784.256 | 631.952 | 5.2 | 0 | Normal | 0.057 | 1 | 50.95 | 2.702 | 14.0504 | 1.325 | 3.6262 | 634.654 | 635.3242 | 0.002033 | 0.70433 | 37.8156 | 0 | 1 | 4.125 | 21.45 | 1.5948 | 2.3753 | 636.077 | 636.3646 | 0.00068131 | 0.3734 | 56.5771 | 0 | 1 | 4.125 | 636.077 | 636.3646 |  |  | 0 | 0 | 0 | 0 | 0.3734 | Subcritical | 0.00068131
1225 | 1223.995 | 616071.827 | 3096783.257 | 631.9515 | 5.2 | 0 | Normal | 0 | 0.999 | 50.95 | 2.702 | 14.0504 | 1.325 | 3.6262 | 634.6535 | 635.3237 | 0.002033 | 0.70433 | 37.8156 | 0 | 1 | 4.125 | 21.45 | 1.5948 | 2.3753 | 636.0765 | 636.3641 | 0.00068131 | 0.3734 | 56.5771 | 0 | 1 | 4.125 | 636.0765 | 636.3641 |  |  | 0 | 0 | 0 | 0 | 0.3734 | Subcritical | 0.00068131
1226 | 1224.995 | 616071.785 | 3096782.258 | 631.951 | 5.2 | 0 | Normal | 0 | 1 | 50.95 | 2.702 | 14.0504 | 1.325 | 3.6262 | 634.653 | 635.3232 | 0.002033 | 0.70433 | 37.8156 | 0 | 1 | 4.125 | 21.45 | 1.5948 | 2.3753 | 636.076 | 636.3636 | 0.00068131 | 0.3734 | 56.5771 | 0 | 1 | 4.125 | 636.076 | 636.3636 |  |  | 0 | 0 | 0 | 0 | 0.3734 | Subcritical | 0.00068131
1227 | 1225.995 | 616071.743 | 3096781.259 | 631.9505 | 5.2 | 0 | Normal | 0.055 | 1 | 50.95 | 2.702 | 14.0504 | 1.325 | 3.6262 | 634.6525 | 635.3227 | 0.002033 | 0.70433 | 37.8156 | 0 | 1 | 4.125 | 21.45 | 1.5948 | 2.3753 | 636.0755 | 636.3631 | 0.00068131 | 0.3734 | 56.5771 | 0 | 1 | 4.125 | 636.0755 | 636.3631 |  |  | 0 | 0 | 0 | 0 | 0.3734 | Subcritical | 0.00068131
1228 | 1226.996 | 616071.7 | 3096780.259 | 631.95 | 5.2 | 0 | Normal | 0.055 | 1.001 | 50.95 | 2.702 | 14.0504 | 1.325 | 3.6262 | 634.652 | 635.3222 | 0.002033 | 0.70433 | 37.8156 | 0 | 1 | 4.125 | 21.45 | 1.5948 | 2.3753 | 636.075 | 636.3626 | 0.00068131 | 0.3734 | 56.5771 | 0 | 1 | 4.125 | 636.075 | 636.3626 |  |  | 0 | 0 | 0 | 0 | 0.3734 | Subcritical | 0.00068131
1229 | 1227.996 | 616071.658 | 3096779.26 | 631.9495 | 5.2 | 0 | Normal | 0 | 1 | 50.95 | 2.702 | 14.0504 | 1.325 | 3.6262 | 634.6515 | 635.3217 | 0.002033 | 0.70433 | 37.8156 | 0 | 1 | 4.125 | 21.45 | 1.5948 | 2.3753 | 636.0745 | 636.3621 | 0.00068131 | 0.3734 | 56.5771 | 0 | 1 | 4.125 | 636.0745 | 636.3621 |  |  | 0 | 0 | 0 | 0 | 0.3734 | Subcritical | 0.00068131
1230 | 1228.996 | 616071.616 | 3096778.261 | 631.949 | 5.2 | 0 | Normal | 0 | 1 | 50.95 | 2.702 | 14.0504 | 1.325 | 3.6262 | 634.651 | 635.3212 | 0.002033 | 0.70433 | 37.8156 | 0 | 1 | 4.125 | 21.45 | 1.5948 | 2.3753 | 636.074 | 636.3616 | 0.00068131 | 0.3734 | 56.5771 | 0 | 1 | 4.125 | 636.074 | 636.3616 |  |  | 0 | 0 | 0 | 0 | 0.3734 | Subcritical | 0.00068131
1231 | 1229.996 | 616071.574 | 3096777.262 | 631.9485 | 5.2 | 0 | Normal | 0.057 | 1 | 50.95 | 2.702 | 14.0504 | 1.325 | 3.6262 | 634.6505 | 635.3207 | 0.002033 | 0.70433 | 37.8156 | 0 | 1 | 4.125 | 21.45 | 1.5948 | 2.3753 | 636.0735 | 636.3611 | 0.00068131 | 0.3734 | 56.5771 | 0 | 1 | 4.125 | 636.0735 | 636.3611 |  |  | 0 | 0 | 0 | 0 | 0.3734 | Subcritical | 0.00068131
1232 | 1230.996 | 616071.531 | 3096776.263 | 631.948 | 5.2 | 0 | Normal | 0.057 | 1 | 50.95 | 2.702 | 14.0504 | 1.325 | 3.6262 | 634.65 | 635.3202 | 0.002033 | 0.70433 | 37.8156 | 0 | 1 | 4.125 | 21.45 | 1.5948 | 2.3753 | 636.073 | 636.3606 | 0.00068131 | 0.3734 | 56.5771 | 0 | 1 | 4.125 | 636.073 | 636.3606 |  |  | 0 | 0 | 0 | 0 | 0.3734 | Subcritical | 0.00068131
1233 | 1231.996 | 616071.489 | 3096775.264 | 631.9475 | 5.2 | 0 | Normal | 0 | 1 | 50.95 | 2.702 | 14.0504 | 1.325 | 3.6262 | 634.6495 | 635.3197 | 0.002033 | 0.70433 | 37.8156 | 0 | 1 | 4.125 | 21.45 | 1.5948 | 2.3753 | 636.0725 | 636.3601 | 0.00068131 | 0.3734 | 56.5771 | 0 | 1 | 4.125 | 636.0725 | 636.3601 |  |  | 0 | 0 | 0 | 0 | 0.3734 | Subcritical | 0.00068131
1234 | 1232.995 | 616071.447 | 3096774.265 | 631.947 | 5.2 | 0 | Normal | 0 | 0.999 | 50.95 | 2.702 | 14.0504 | 1.325 | 3.6262 | 634.649 | 635.3192 | 0.002033 | 0.70433 | 37.8156 | 0 | 1 | 4.125 | 21.45 | 1.5948 | 2.3753 | 636.072 | 636.3596 | 0.00068131 | 0.3734 | 56.5771 | 0 | 1 | 4.125 | 636.072 | 636.3596 |  |  | 0 | 0 | 0 | 0 | 0.3734 | Subcritical | 0.00068131
1235 | 1233.995 | 616071.405 | 3096773.266 | 631.9465 | 5.2 | 0 | Normal | 0.057 | 1 | 50.95 | 2.702 | 14.0504 | 1.325 | 3.6262 | 634.6485 | 635.3187 | 0.002033 | 0.70433 | 37.8156 | 0 | 1 | 4.125 | 21.45 | 1.5948 | 2.3753 | 636.0715 | 636.3591 | 0.00068131 | 0.3734 | 56.5771 | 0 | 1 | 4.125 | 636.0715 | 636.3591 |  |  | 0 | 0 | 0 | 0 | 0.3734 | Subcritical | 0.00068131
1236 | 1234.995 | 616071.362 | 3096772.267 | 631.946 | 5.2 | 0 | Normal | 0.057 | 1 | 50.95 | 2.702 | 14.0504 | 1.325 | 3.6262 | 634.648 | 635.3182 | 0.002033 | 0.70433 | 37.8156 | 0 | 1 | 4.125 | 21.45 | 1.5948 | 2.3753 | 636.071 | 636.3586 | 0.00068131 | 0.3734 | 56.5771 | 0 | 1 | 4.125 | 636.071 | 636.3586 |  |  | 0 | 0 | 0 | 0 | 0.3734 | Subcritical | 0.00068131
1237 | 1235.995 | 616071.32 | 3096771.268 | 631.9455 | 5.2 | 0 | Normal | 0.002 | 1 | 50.95 | 2.702 | 14.0504 | 1.325 | 3.6262 | 634.6475 | 635.3177 | 0.002033 | 0.70433 | 37.8156 | 0 | 1 | 4.125 | 21.45 | 1.5948 | 2.3753 | 636.0705 | 636.3581 | 0.00068131 | 0.3734 | 56.5771 | 0 | 1 | 4.125 | 636.0705 | 636.3581 |  |  | 0 | 0 | 0 | 0 | 0.3734 | Subcritical | 0.00068131
1238 | 1236.996 | 616071.278 | 3096770.268 | 631.945 | 5.2 | 0 | Normal | 0.002 | 1.001 | 50.95 | 2.702 | 14.0504 | 1.325 | 3.6262 | 634.647 | 635.3172 | 0.002033 | 0.70433 | 37.8156 | 0 | 1 | 4.125 | 21.45 | 1.5948 | 2.3753 | 636.07 | 636.3576 | 0.00068131 | 0.3734 | 56.5771 | 0 | 1 | 4.125 | 636.07 | 636.3576 |  |  | 0 | 0 | 0 | 0 | 0.3734 | Subcritical | 0.00068131
1239 | 1237.996 | 616071.236 | 3096769.269 | 631.9445 | 5.2 | 0 | Normal | 0.057 | 1 | 50.95 | 2.702 | 14.0504 | 1.325 | 3.6262 | 634.6465 | 635.3167 | 0.002033 | 0.70433 | 37.8156 | 0 | 1 | 4.125 | 21.45 | 1.5948 | 2.3753 | 636.0695 | 636.3571 | 0.00068131 | 0.3734 | 56.5771 | 0 | 1 | 4.125 | 636.0695 | 636.3571 |  |  | 0 | 0 | 0 | 0 | 0.3734 | Subcritical | 0.00068131
1240 | 1238.996 | 616071.193 | 3096768.27 | 631.944 | 5.2 | 0 | Normal | 0.057 | 1 | 50.95 | 2.702 | 14.0504 | 1.325 | 3.6262 | 634.646 | 635.3162 | 0.002033 | 0.70433 | 37.8156 | 0 | 1 | 4.125 | 21.45 | 1.5948 | 2.3753 | 636.069 | 636.3566 | 0.00068131 | 0.3734 | 56.5771 | 0 | 1 | 4.125 | 636.069 | 636.3566 |  |  | 0 | 0 | 0 | 0 | 0.3734 | Subcritical | 0.00068131
1241 | 1239.996 | 616071.151 | 3096767.271 | 631.9435 | 5.2 | 0 | Normal | 0 | 1 | 50.95 | 2.702 | 14.0504 | 1.325 | 3.6262 | 634.6455 | 635.3157 | 0.002033 | 0.70433 | 37.8156 | 0 | 1 | 4.125 | 21.45 | 1.5948 | 2.3753 | 636.0685 | 636.3561 | 0.00068131 | 0.3734 | 56.5771 | 0 | 1 | 4.125 | 636.0685 | 636.3561 |  |  | 0 | 0 | 0 | 0 | 0.3734 | Subcritical | 0.00068131
1242 | 1240.996 | 616071.109 | 3096766.272 | 631.943 | 5.2 | 0 | Normal | 0 | 1 | 50.95 | 2.702 | 14.0504 | 1.325 | 3.6262 | 634.645 | 635.3152 | 0.002033 | 0.70433 | 37.8156 | 0 | 1 | 4.125 | 21.45 | 1.5948 | 2.3753 | 636.068 | 636.3556 | 0.00068131 | 0.3734 | 56.5771 | 0 | 1 | 4.125 | 636.068 | 636.3556 |  |  | 0 | 0 | 0 | 0 | 0.3734 | Subcritical | 0.00068131
1243 | 1241.996 | 616071.067 | 3096765.273 | 631.9425 | 5.2 | 0 | Normal | 0.057 | 1 | 50.95 | 2.702 | 14.0504 | 1.325 | 3.6262 | 634.6445 | 635.3147 | 0.002033 | 0.70433 | 37.8156 | 0 | 1 | 4.125 | 21.45 | 1.5948 | 2.3753 | 636.0675 | 636.3551 | 0.00068131 | 0.3734 | 56.5771 | 0 | 1 | 4.125 | 636.0675 | 636.3551 |  |  | 0 | 0 | 0 | 0 | 0.3734 | Subcritical | 0.00068131
1244 | 1242.995 | 616071.024 | 3096764.274 | 631.942 | 5.2 | 0 | Normal | 0.057 | 0.999 | 50.95 | 2.702 | 14.0504 | 1.325 | 3.6262 | 634.644 | 635.3142 | 0.002033 | 0.70433 | 37.8156 | 0 | 1 | 4.125 | 21.45 | 1.5948 | 2.3753 | 636.067 | 636.3546 | 0.00068131 | 0.3734 | 56.5771 | 0 | 1 | 4.125 | 636.067 | 636.3546 |  |  | 0 | 0 | 0 | 0 | 0.3734 | Subcritical | 0.00068131
1245 | 1243.995 | 616070.982 | 3096763.275 | 631.9415 | 5.2 | 0 | Normal | 0 | 1 | 50.95 | 2.702 | 14.0504 | 1.325 | 3.6262 | 634.6435 | 635.3137 | 0.002033 | 0.70433 | 37.8156 | 0 | 1 | 4.125 | 21.45 | 1.5948 | 2.3753 | 636.0665 | 636.3541 | 0.00068131 | 0.3734 | 56.5771 | 0 | 1 | 4.125 | 636.0665 | 636.3541 |  |  | 0 | 0 | 0 | 0 | 0.3734 | Subcritical | 0.00068131
1246 | 1244.995 | 616070.94 | 3096762.276 | 631.941 | 5.2 | 0 | Normal | 0.002 | 1 | 50.95 | 2.702 | 14.0504 | 1.325 | 3.6262 | 634.643 | 635.3132 | 0.002033 | 0.70433 | 37.8156 | 0 | 1 | 4.125 | 21.45 | 1.5948 | 2.3753 | 636.066 | 636.3536 | 0.00068131 | 0.3734 | 56.5771 | 0 | 1 | 4.125 | 636.066 | 636.3536 |  |  | 0 | 0 | 0 | 0 | 0.3734 | Subcritical | 0.00068131
1247 | 1245.996 | 616070.898 | 3096761.276 | 631.9405 | 5.2 | 0 | Normal | 0.06 | 1.001 | 50.95 | 2.702 | 14.0504 | 1.325 | 3.6262 | 634.6425 | 635.3127 | 0.002033 | 0.70433 | 37.8156 | 0 | 1 | 4.125 | 21.45 | 1.5948 | 2.3753 | 636.0655 | 636.3531 | 0.00068131 | 0.3734 | 56.5771 | 0 | 1 | 4.125 | 636.0655 | 636.3531 |  |  | 0 | 0 | 0 | 0 | 0.3734 | Subcritical | 0.00068131
1248 | 1246.996 | 616070.855 | 3096760.277 | 631.94 | 5.2 | 0 | Normal | 0.057 | 1 | 50.95 | 2.702 | 14.0504 | 1.325 | 3.6262 | 634.642 | 635.3122 | 0.002033 | 0.70433 | 37.8156 | 0 | 1 | 4.125 | 21.45 | 1.5948 | 2.3753 | 636.065 | 636.3526 | 0.00068131 | 0.3734 | 56.5771 | 0 | 1 | 4.125 | 636.065 | 636.3526 |  |  | 0 | 0 | 0 | 0 | 0.3734 | Subcritical | 0.00068131
1249 | 1247.996 | 616070.813 | 3096759.278 | 631.9395 | 5.2 | 0 | Normal | 0 | 1 | 50.95 | 2.702 | 14.0504 | 1.325 | 3.6262 | 634.6415 | 635.3117 | 0.002033 | 0.70433 | 37.8156 | 0 | 1 | 4.125 | 21.45 | 1.5948 | 2.3753 | 636.0645 | 636.3521 | 0.00068131 | 0.3734 | 56.5771 | 0 | 1 | 4.125 | 636.0645 | 636.3521 |  |  | 0 | 0 | 0 | 0 | 0.3734 | Subcritical | 0.00068131
1250 | 1248.996 | 616070.771 | 3096758.279 | 631.939 | 5.2 | 0 | Normal | 0.057 | 1 | 50.95 | 2.702 | 14.0504 | 1.325 | 3.6262 | 634.641 | 635.3112 | 0.002033 | 0.70433 | 37.8156 | 0 | 1 | 4.125 | 21.45 | 1.5948 | 2.3753 | 636.064 | 636.3516 | 0.00068131 | 0.3734 | 56.5771 | 0 | 1 | 4.125 | 636.064 | 636.3516 |  |  | 0 | 0 | 0 | 0 | 0.3734 | Subcritical | 0.00068131
1251 | 1249.996 | 616070.728 | 3096757.28 | 631.9385 | 5.2 | 0 | Normal | 0.057 | 1 | 50.95 | 2.702 | 14.0504 | 1.325 | 3.6262 | 634.6405 | 635.3107 | 0.002033 | 0.70433 | 37.8156 | 0 | 1 | 4.125 | 21.45 | 1.5948 | 2.3753 | 636.0635 | 636.3511 | 0.00068131 | 0.3734 | 56.5771 | 0 | 1 | 4.125 | 636.0635 | 636.3511 |  |  | 0 | 0 | 0 | 0 | 0.3734 | Subcritical | 0.00068131
1252 | 1250.996 | 616070.686 | 3096756.281 | 631.938 | 5.2 | 0 | Normal | 0 | 1 | 50.95 | 2.702 | 14.0504 | 1.325 | 3.6262 | 634.64 | 635.3102 | 0.002033 | 0.70433 | 37.8156 | 0 | 1 | 4.125 | 21.45 | 1.5948 | 2.3753 | 636.063 | 636.3506 | 0.00068131 | 0.3734 | 56.5771 | 0 | 1 | 4.125 | 636.063 | 636.3506 |  |  | 0 | 0 | 0 | 0 | 0.3734 | Subcritical | 0.00068131
1253 | 1251.995 | 616070.644 | 3096755.282 | 631.9375 | 5.2 | 0 | Normal | 0 | 0.999 | 50.95 | 2.702 | 14.0504 | 1.325 | 3.6262 | 634.6395 | 635.3097 | 0.002033 | 0.70433 | 37.8156 | 0 | 1 | 4.125 | 21.45 | 1.5948 | 2.3753 | 636.0625 | 636.3501 | 0.00068131 | 0.3734 | 56.5771 | 0 | 1 | 4.125 | 636.0625 | 636.3501 |  |  | 0 | 0 | 0 | 0 | 0.3734 | Subcritical | 0.00068131
1254 | 1252.995 | 616070.602 | 3096754.283 | 631.937 | 5.2 | 0 | Normal | 0.057 | 1 | 50.95 | 2.702 | 14.0504 | 1.325 | 3.6262 | 634.639 | 635.3092 | 0.002033 | 0.70433 | 37.8156 | 0 | 1 | 4.125 | 21.45 | 1.5948 | 2.3753 | 636.062 | 636.3496 | 0.00068131 | 0.3734 | 56.5771 | 0 | 1 | 4.125 | 636.062 | 636.3496 |  |  | 0 | 0 | 0 | 0 | 0.3734 | Subcritical | 0.00068131
1255 | 1253.995 | 616070.559 | 3096753.284 | 631.9365 | 5.2 | 0 | Normal | 0.06 | 1 | 50.95 | 2.702 | 14.0504 | 1.325 | 3.6262 | 634.6385 | 635.3087 | 0.002033 | 0.70433 | 37.8156 | 0 | 1 | 4.125 | 21.45 | 1.5948 | 2.3753 | 636.0615 | 636.3491 | 0.00068131 | 0.3734 | 56.5771 | 0 | 1 | 4.125 | 636.0615 | 636.3491 |  |  | 0 | 0 | 0 | 0 | 0.3734 | Subcritical | 0.00068131
1256 | 1254.996 | 616070.517 | 3096752.284 | 631.936 | 5.2 | 0 | Normal | 0.002 | 1.001 | 50.95 | 2.702 | 14.0504 | 1.325 | 3.6262 | 634.638 | 635.3082 | 0.002033 | 0.70433 | 37.8156 | 0 | 1 | 4.125 | 21.45 | 1.5948 | 2.3753 | 636.061 | 636.3486 | 0.00068131 | 0.3734 | 56.5771 | 0 | 1 | 4.125 | 636.061 | 636.3486 |  |  | 0 | 0 | 0 | 0 | 0.3734 | Subcritical | 0.00068131
1257 | 1255.996 | 616070.475 | 3096751.285 | 631.9355 | 5.2 | 0 | Normal | 0 | 1 | 50.95 | 2.702 | 14.0504 | 1.325 | 3.6262 | 634.6375 | 635.3077 | 0.002033 | 0.70433 | 37.8156 | 0 | 1 | 4.125 | 21.45 | 1.5948 | 2.3753 | 636.0605 | 636.3481 | 0.00068131 | 0.3734 | 56.5771 | 0 | 1 | 4.125 | 636.0605 | 636.3481 |  |  | 0 | 0 | 0 | 0 | 0.3734 | Subcritical | 0.00068131
1258 | 1256.996 | 616070.433 | 3096750.286 | 631.935 | 5.2 | 0 | Normal | 0.057 | 1 | 50.95 | 2.702 | 14.0504 | 1.325 | 3.6262 | 634.637 | 635.3072 | 0.002033 | 0.70433 | 37.8156 | 0 | 1 | 4.125 | 21.45 | 1.5948 | 2.3753 | 636.06 | 636.3476 | 0.00068131 | 0.3734 | 56.5771 | 0 | 1 | 4.125 | 636.06 | 636.3476 |  |  | 0 | 0 | 0 | 0 | 0.3734 | Subcritical | 0.00068131
1259 | 1257.996 | 616070.39 | 3096749.287 | 631.9345 | 5.2 | 0 | Normal | 0.057 | 1 | 50.95 | 2.702 | 14.0504 | 1.325 | 3.6262 | 634.6365 | 635.3067 | 0.002033 | 0.70433 | 37.8156 | 0 | 1 | 4.125 | 21.45 | 1.5948 | 2.3753 | 636.0595 | 636.3471 | 0.00068131 | 0.3734 | 56.5771 | 0 | 1 | 4.125 | 636.0595 | 636.3471 |  |  | 0 | 0 | 0 | 0 | 0.3734 | Subcritical | 0.00068131
1260 | 1258.996 | 616070.348 | 3096748.288 | 631.934 | 5.2 | 0 | Normal | 0 | 1 | 50.95 | 2.702 | 14.0504 | 1.325 | 3.6262 | 634.636 | 635.3062 | 0.002033 | 0.70433 | 37.8156 | 0 | 1 | 4.125 | 21.45 | 1.5948 | 2.3753 | 636.059 | 636.3466 | 0.00068131 | 0.3734 | 56.5771 | 0 | 1 | 4.125 | 636.059 | 636.3466 |  |  | 0 | 0 | 0 | 0 | 0.3734 | Subcritical | 0.00068131
1261 | 1259.996 | 616070.306 | 3096747.289 | 631.9335 | 5.2 | 0 | Normal | 0 | 1 | 50.95 | 2.702 | 14.0504 | 1.325 | 3.6262 | 634.6355 | 635.3057 | 0.002033 | 0.70433 | 37.8156 | 0 | 1 | 4.125 | 21.45 | 1.5948 | 2.3753 | 636.0585 | 636.3461 | 0.00068131 | 0.3734 | 56.5771 | 0 | 1 | 4.125 | 636.0585 | 636.3461 |  |  | 0 | 0 | 0 | 0 | 0.3734 | Subcritical | 0.00068131
1262 | 1260.995 | 616070.264 | 3096746.29 | 631.933 | 5.2 | 0 | Normal | 0.057 | 0.999 | 50.95 | 2.702 | 14.0504 | 1.325 | 3.6262 | 634.635 | 635.3052 | 0.002033 | 0.70433 | 37.8156 | 0 | 1 | 4.125 | 21.45 | 1.5948 | 2.3753 | 636.058 | 636.3456 | 0.00068131 | 0.3734 | 56.5771 | 0 | 1 | 4.125 | 636.058 | 636.3456 |  |  | 0 | 0 | 0 | 0 | 0.3734 | Subcritical | 0.00068131
1263 | 1261.995 | 616070.221 | 3096745.291 | 631.9325 | 5.2 | 0 | Normal | 0.057 | 1 | 50.95 | 2.702 | 14.0504 | 1.325 | 3.6262 | 634.6345 | 635.3047 | 0.002033 | 0.70433 | 37.8156 | 0 | 1 | 4.125 | 21.45 | 1.5948 | 2.3753 | 636.0575 | 636.3451 | 0.00068131 | 0.3734 | 56.5771 | 0 | 1 | 4.125 | 636.0575 | 636.3451 |  |  | 0 | 0 | 0 | 0 | 0.3734 | Subcritical | 0.00068131
1264 | 1262.995 | 616070.179 | 3096744.292 | 631.932 | 5.2 | 0 | Normal | 0 | 1 | 50.95 | 2.702 | 14.0504 | 1.325 | 3.6262 | 634.634 | 635.3042 | 0.002033 | 0.70433 | 37.8156 | 0 | 1 | 4.125 | 21.45 | 1.5948 | 2.3753 | 636.057 | 636.3446 | 0.00068131 | 0.3734 | 56.5771 | 0 | 1 | 4.125 | 636.057 | 636.3446 |  |  | 0 | 0 | 0 | 0 | 0.3734 | Subcritical | 0.00068131
1265 | 1263.995 | 616070.137 | 3096743.293 | 631.9315 | 5.2 | 0 | Normal | 0.002 | 1 | 50.95 | 2.702 | 14.0504 | 1.325 | 3.6262 | 634.6335 | 635.3037 | 0.002033 | 0.70433 | 37.8156 | 0 | 1 | 4.125 | 21.45 | 1.5948 | 2.3753 | 636.0565 | 636.3441 | 0.00068131 | 0.3734 | 56.5771 | 0 | 1 | 4.125 | 636.0565 | 636.3441 |  |  | 0 | 0 | 0 | 0 | 0.3734 | Subcritical | 0.00068131
1266 | 1264.996 | 616070.095 | 3096742.293 | 631.931 | 5.2 | 0 | Normal | 0.06 | 1.001 | 50.95 | 2.702 | 14.0504 | 1.325 | 3.6262 | 634.633 | 635.3032 | 0.002033 | 0.70433 | 37.8156 | 0 | 1 | 4.125 | 21.45 | 1.5948 | 2.3753 | 636.056 | 636.3436 | 0.00068131 | 0.3734 | 56.5771 | 0 | 1 | 4.125 | 636.056 | 636.3436 |  |  | 0 | 0 | 0 | 0 | 0.3734 | Subcritical | 0.00068131
1267 | 1265.996 | 616070.052 | 3096741.294 | 631.9305 | 5.2 | 0 | Normal | 0.057 | 1 | 50.95 | 2.702 | 14.0504 | 1.325 | 3.6262 | 634.6325 | 635.3027 | 0.002033 | 0.70433 | 37.8156 | 0 | 1 | 4.125 | 21.45 | 1.5948 | 2.3753 | 636.0555 | 636.3431 | 0.00068131 | 0.3734 | 56.5771 | 0 | 1 | 4.125 | 636.0555 | 636.3431 |  |  | 0 | 0 | 0 | 0 | 0.3734 | Subcritical | 0.00068131
1268 | 1266.996 | 616070.01 | 3096740.295 | 631.93 | 5.2 | 0 | Normal | 0 | 1 | 50.95 | 2.702 | 14.0504 | 1.325 | 3.6262 | 634.632 | 635.3022 | 0.002033 | 0.70433 | 37.8156 | 0 | 1 | 4.125 | 21.45 | 1.5948 | 2.3753 | 636.055 | 636.3426 | 0.00068131 | 0.3734 | 56.5771 | 0 | 1 | 4.125 | 636.055 | 636.3426 |  |  | 0 | 0 | 0 | 0 | 0.3734 | Subcritical | 0.00068131
1269 | 1267.996 | 616069.968 | 3096739.296 | 631.9295 | 5.2 | 0 | Normal | 0 | 1 | 50.95 | 2.702 | 14.0504 | 1.325 | 3.6262 | 634.6315 | 635.3017 | 0.002033 | 0.70433 | 37.8156 | 0 | 1 | 4.125 | 21.45 | 1.5948 | 2.3753 | 636.0545 | 636.3421 | 0.00068131 | 0.3734 | 56.5771 | 0 | 1 | 4.125 | 636.0545 | 636.3421 |  |  | 0 | 0 | 0 | 0 | 0.3734 | Subcritical | 0.00068131
1270 | 1268.996 | 616069.926 | 3096738.297 | 631.929 | 5.2 | 0 | Normal | 0.057 | 1 | 50.95 | 2.702 | 14.0504 | 1.325 | 3.6262 | 634.631 | 635.3012 | 0.002033 | 0.70433 | 37.8156 | 0 | 1 | 4.125 | 21.45 | 1.5948 | 2.3753 | 636.054 | 636.3416 | 0.00068131 | 0.3734 | 56.5771 | 0 | 1 | 4.125 | 636.054 | 636.3416 |  |  | 0 | 0 | 0 | 0 | 0.3734 | Subcritical | 0.00068131
1271 | 1269.996 | 616069.883 | 3096737.298 | 631.9285 | 5.2 | 0 | Normal | 0.057 | 1 | 50.95 | 2.702 | 14.0504 | 1.325 | 3.6262 | 634.6305 | 635.3007 | 0.002033 | 0.70433 | 37.8156 | 0 | 1 | 4.125 | 21.45 | 1.5948 | 2.3753 | 636.0535 | 636.3411 | 0.00068131 | 0.3734 | 56.5771 | 0 | 1 | 4.125 | 636.0535 | 636.3411 |  |  | 0 | 0 | 0 | 0 | 0.3734 | Subcritical | 0.00068131
1272 | 1270.995 | 616069.841 | 3096736.299 | 631.928 | 5.2 | 0 | Normal | 0 | 0.999 | 50.95 | 2.702 | 14.0504 | 1.325 | 3.6262 | 634.63 | 635.3002 | 0.002033 | 0.70433 | 37.8156 | 0 | 1 | 4.125 | 21.45 | 1.5948 | 2.3753 | 636.053 | 636.3406 | 0.00068131 | 0.3734 | 56.5771 | 0 | 1 | 4.125 | 636.053 | 636.3406 |  |  | 0 | 0 | 0 | 0 | 0.3734 | Subcritical | 0.00068131
1273 | 1271.995 | 616069.799 | 3096735.3 | 631.9275 | 5.2 | 0 | Normal | 0 | 1 | 50.95 | 2.702 | 14.0504 | 1.325 | 3.6262 | 634.6295 | 635.2997 | 0.002033 | 0.70433 | 37.8156 | 0 | 1 | 4.125 | 21.45 | 1.5948 | 2.3753 | 636.0525 | 636.3401 | 0.00068131 | 0.3734 | 56.5771 | 0 | 1 | 4.125 | 636.0525 | 636.3401 |  |  | 0 | 0 | 0 | 0 | 0.3734 | Subcritical | 0.00068131
1274 | 1272.995 | 616069.757 | 3096734.301 | 631.927 | 5.2 | 0 | Normal | 0.055 | 1 | 50.95 | 2.702 | 14.0504 | 1.325 | 3.6262 | 634.629 | 635.2992 | 0.002033 | 0.70433 | 37.8156 | 0 | 1 | 4.125 | 21.45 | 1.5948 | 2.3753 | 636.052 | 636.3396 | 0.00068131 | 0.3734 | 56.5771 | 0 | 1 | 4.125 | 636.052 | 636.3396 |  |  | 0 | 0 | 0 | 0 | 0.3734 | Subcritical | 0.00068131
1275 | 1273.996 | 616069.714 | 3096733.301 | 631.9265 | 5.2 | 0 | Normal | 0.055 | 1.001 | 50.95 | 2.702 | 14.0504 | 1.325 | 3.6262 | 634.6285 | 635.2987 | 0.002033 | 0.70433 | 37.8156 | 0 | 1 | 4.125 | 21.45 | 1.5948 | 2.3753 | 636.0515 | 636.3391 | 0.00068131 | 0.3734 | 56.5771 | 0 | 1 | 4.125 | 636.0515 | 636.3391 |  |  | 0 | 0 | 0 | 0 | 0.3734 | Subcritical | 0.00068131
1276 | 1274.996 | 616069.672 | 3096732.302 | 631.926 | 5.2 | 0 | Normal | 0 | 1 | 50.95 | 2.702 | 14.0504 | 1.325 | 3.6262 | 634.628 | 635.2982 | 0.002033 | 0.70433 | 37.8156 | 0 | 1 | 4.125 | 21.45 | 1.5948 | 2.3753 | 636.051 | 636.3386 | 0.00068131 | 0.3734 | 56.5771 | 0 | 1 | 4.125 | 636.051 | 636.3386 |  |  | 0 | 0 | 0 | 0 | 0.3734 | Subcritical | 0.00068131
1277 | 1275.996 | 616069.63 | 3096731.303 | 631.9255 | 5.2 | 0 | Normal | 0.057 | 1 | 50.95 | 2.702 | 14.0504 | 1.325 | 3.6262 | 634.6275 | 635.2977 | 0.002033 | 0.70433 | 37.8156 | 0 | 1 | 4.125 | 21.45 | 1.5948 | 2.3753 | 636.0505 | 636.3381 | 0.00068131 | 0.3734 | 56.5771 | 0 | 1 | 4.125 | 636.0505 | 636.3381 |  |  | 0 | 0 | 0 | 0 | 0.3734 | Subcritical | 0.00068131
1278 | 1276.996 | 616069.587 | 3096730.304 | 631.925 | 5.2 | 0 | Normal | 0.057 | 1 | 50.95 | 2.702 | 14.0504 | 1.325 | 3.6262 | 634.627 | 635.2972 | 0.002033 | 0.70433 | 37.8156 | 0 | 1 | 4.125 | 21.45 | 1.5948 | 2.3753 | 636.05 | 636.3376 | 0.00068131 | 0.3734 | 56.5771 | 0 | 1 | 4.125 | 636.05 | 636.3376 |  |  | 0 | 0 | 0 | 0 | 0.3734 | Subcritical | 0.00068131
1279 | 1277.996 | 616069.545 | 3096729.305 | 631.9245 | 5.2 | 0 | Normal | 0 | 1 | 50.95 | 2.702 | 14.0504 | 1.325 | 3.6262 | 634.6265 | 635.2967 | 0.002033 | 0.70433 | 37.8156 | 0 | 1 | 4.125 | 21.45 | 1.5948 | 2.3753 | 636.0495 | 636.3371 | 0.00068131 | 0.3734 | 56.5771 | 0 | 1 | 4.125 | 636.0495 | 636.3371 |  |  | 0 | 0 | 0 | 0 | 0.3734 | Subcritical | 0.00068131
1280 | 1278.996 | 616069.503 | 3096728.306 | 631.924 | 5.2 | 0 | Normal | 0 | 1 | 50.95 | 2.702 | 14.0504 | 1.325 | 3.6262 | 634.626 | 635.2962 | 0.002033 | 0.70433 | 37.8156 | 0 | 1 | 4.125 | 21.45 | 1.5948 | 2.3753 | 636.049 | 636.3366 | 0.00068131 | 0.3734 | 56.5771 | 0 | 1 | 4.125 | 636.049 | 636.3366 |  |  | 0 | 0 | 0 | 0 | 0.3734 | Subcritical | 0.00068131
1281 | 1279.995 | 616069.461 | 3096727.307 | 631.9235 | 5.2 | 0 | Normal | 0.057 | 0.999 | 50.95 | 2.702 | 14.0504 | 1.325 | 3.6262 | 634.6255 | 635.2957 | 0.002033 | 0.70433 | 37.8156 | 0 | 1 | 4.125 | 21.45 | 1.5948 | 2.3753 | 636.0485 | 636.3361 | 0.00068131 | 0.3734 | 56.5771 | 0 | 1 | 4.125 | 636.0485 | 636.3361 |  |  | 0 | 0 | 0 | 0 | 0.3734 | Subcritical | 0.00068131
1282 | 1280.995 | 616069.418 | 3096726.308 | 631.923 | 5.2 | 0 | Normal | 0.057 | 1 | 50.95 | 2.702 | 14.0504 | 1.325 | 3.6262 | 634.625 | 635.2952 | 0.002033 | 0.70433 | 37.8156 | 0 | 1 | 4.125 | 21.45 | 1.5948 | 2.3753 | 636.048 | 636.3356 | 0.00068131 | 0.3734 | 56.5771 | 0 | 1 | 4.125 | 636.048 | 636.3356 |  |  | 0 | 0 | 0 | 0 | 0.3734 | Subcritical | 0.00068131
1283 | 1281.995 | 616069.376 | 3096725.309 | 631.9225 | 5.2 | 0 | Normal | 0 | 1 | 50.95 | 2.702 | 14.0504 | 1.325 | 3.6262 | 634.6245 | 635.2947 | 0.002033 | 0.70433 | 37.8156 | 0 | 1 | 4.125 | 21.45 | 1.5948 | 2.3753 | 636.0475 | 636.3351 | 0.00068131 | 0.3734 | 56.5771 | 0 | 1 | 4.125 | 636.0475 | 636.3351 |  |  | 0 | 0 | 0 | 0 | 0.3734 | Subcritical | 0.00068131
1284 | 1282.995 | 616069.334 | 3096724.31 | 631.922 | 5.2 | 0 | Normal | 0.002 | 1 | 50.95 | 2.702 | 14.0504 | 1.325 | 3.6262 | 634.624 | 635.2942 | 0.002033 | 0.70433 | 37.8156 | 0 | 1 | 4.125 | 21.45 | 1.5948 | 2.3753 | 636.047 | 636.3346 | 0.00068131 | 0.3734 | 56.5771 | 0 | 1 | 4.125 | 636.047 | 636.3346 |  |  | 0 | 0 | 0 | 0 | 0.3734 | Subcritical | 0.00068131
1285 | 1283.996 | 616069.292 | 3096723.31 | 631.9215 | 5.2 | 0 | Normal | 0.06 | 1.001 | 50.95 | 2.702 | 14.0504 | 1.325 | 3.6262 | 634.6235 | 635.2937 | 0.002033 | 0.70433 | 37.8156 | 0 | 1 | 4.125 | 21.45 | 1.5948 | 2.3753 | 636.0465 | 636.3341 | 0.00068131 | 0.3734 | 56.5771 | 0 | 1 | 4.125 | 636.0465 | 636.3341 |  |  | 0 | 0 | 0 | 0 | 0.3734 | Subcritical | 0.00068131
1286 | 1284.996 | 616069.249 | 3096722.311 | 631.921 | 5.2 | 0 | Normal | 0.057 | 1 | 50.95 | 2.702 | 14.0504 | 1.325 | 3.6262 | 634.623 | 635.2932 | 0.002033 | 0.70433 | 37.8156 | 0 | 1 | 4.125 | 21.45 | 1.5948 | 2.3753 | 636.046 | 636.3336 | 0.00068131 | 0.3734 | 56.5771 | 0 | 1 | 4.125 | 636.046 | 636.3336 |  |  | 0 | 0 | 0 | 0 | 0.3734 | Subcritical | 0.00068131
1287 | 1285.996 | 616069.207 | 3096721.312 | 631.9205 | 5.2 | 0 | Normal | 0 | 1 | 50.95 | 2.702 | 14.0504 | 1.325 | 3.6262 | 634.6225 | 635.2927 | 0.002033 | 0.70433 | 37.8156 | 0 | 1 | 4.125 | 21.45 | 1.5948 | 2.3753 | 636.0455 | 636.3331 | 0.00068131 | 0.3734 | 56.5771 | 0 | 1 | 4.125 | 636.0455 | 636.3331 |  |  | 0 | 0 | 0 | 0 | 0.3734 | Subcritical | 0.00068131
1288 | 1286.996 | 616069.165 | 3096720.313 | 631.92 | 5.2 | 0 | Normal | 0 | 1 | 50.95 | 2.702 | 14.0504 | 1.325 | 3.6262 | 634.622 | 635.2922 | 0.002033 | 0.70433 | 37.8156 | 0 | 1 | 4.125 | 21.45 | 1.5948 | 2.3753 | 636.045 | 636.3326 | 0.00068131 | 0.3734 | 56.5771 | 0 | 1 | 4.125 | 636.045 | 636.3326 |  |  | 0 | 0 | 0 | 0 | 0.3734 | Subcritical | 0.00068131
1289 | 1287.996 | 616069.123 | 3096719.314 | 631.9195 | 5.2 | 0 | Normal | 0.057 | 1 | 50.95 | 2.702 | 14.0504 | 1.325 | 3.6262 | 634.6215 | 635.2917 | 0.002033 | 0.70433 | 37.8156 | 0 | 1 | 4.125 | 21.45 | 1.5948 | 2.3753 | 636.0445 | 636.3321 | 0.00068131 | 0.3734 | 56.5771 | 0 | 1 | 4.125 | 636.0445 | 636.3321 |  |  | 0 | 0 | 0 | 0 | 0.3734 | Subcritical | 0.00068131
1290 | 1288.996 | 616069.08 | 3096718.315 | 631.919 | 5.2 | 0 | Normal | 0.057 | 1 | 50.95 | 2.702 | 14.0504 | 1.325 | 3.6262 | 634.621 | 635.2912 | 0.002033 | 0.70433 | 37.8156 | 0 | 1 | 4.125 | 21.45 | 1.5948 | 2.3753 | 636.044 | 636.3316 | 0.00068131 | 0.3734 | 56.5771 | 0 | 1 | 4.125 | 636.044 | 636.3316 |  |  | 0 | 0 | 0 | 0 | 0.3734 | Subcritical | 0.00068131
1291 | 1289.995 | 616069.038 | 3096717.316 | 631.9185 | 5.2 | 0 | Normal | 0 | 0.999 | 50.95 | 2.702 | 14.0504 | 1.325 | 3.6262 | 634.6205 | 635.2907 | 0.002033 | 0.70433 | 37.8156 | 0 | 1 | 4.125 | 21.45 | 1.5948 | 2.3753 | 636.0435 | 636.3311 | 0.00068131 | 0.3734 | 56.5771 | 0 | 1 | 4.125 | 636.0435 | 636.3311 |  |  | 0 | 0 | 0 | 0 | 0.3734 | Subcritical | 0.00068131
1292 | 1290.995 | 616068.996 | 3096716.317 | 631.918 | 5.2 | 0 | Normal | 0 | 1 | 50.95 | 2.702 | 14.0504 | 1.325 | 3.6262 | 634.62 | 635.2902 | 0.002033 | 0.70433 | 37.8156 | 0 | 1 | 4.125 | 21.45 | 1.5948 | 2.3753 | 636.043 | 636.3306 | 0.00068131 | 0.3734 | 56.5771 | 0 | 1 | 4.125 | 636.043 | 636.3306 |  |  | 0 | 0 | 0 | 0 | 0.3734 | Subcritical | 0.00068131
1293 | 1291.995 | 616068.954 | 3096715.318 | 631.9175 | 5.2 | 0 | Normal | 0.055 | 1 | 50.95 | 2.702 | 14.0504 | 1.325 | 3.6262 | 634.6195 | 635.2897 | 0.002033 | 0.70433 | 37.8156 | 0 | 1 | 4.125 | 21.45 | 1.5948 | 2.3753 | 636.0425 | 636.3301 | 0.00068131 | 0.3734 | 56.5771 | 0 | 1 | 4.125 | 636.0425 | 636.3301 |  |  | 0 | 0 | 0 | 0 | 0.3734 | Subcritical | 0.00068131
1294 | 1292.996 | 616068.911 | 3096714.318 | 631.917 | 5.2 | 0 | Normal | 0.055 | 1.001 | 50.95 | 2.702 | 14.0504 | 1.325 | 3.6262 | 634.619 | 635.2892 | 0.002033 | 0.70433 | 37.8156 | 0 | 1 | 4.125 | 21.45 | 1.5948 | 2.3753 | 636.042 | 636.3296 | 0.00068131 | 0.3734 | 56.5771 | 0 | 1 | 4.125 | 636.042 | 636.3296 |  |  | 0 | 0 | 0 | 0 | 0.3734 | Subcritical | 0.00068131
1295 | 1293.996 | 616068.869 | 3096713.319 | 631.9165 | 5.2 | 0 | Normal | 0 | 1 | 50.95 | 2.702 | 14.0504 | 1.325 | 3.6262 | 634.6185 | 635.2887 | 0.002033 | 0.70433 | 37.8156 | 0 | 1 | 4.125 | 21.45 | 1.5948 | 2.3753 | 636.0415 | 636.3291 | 0.00068131 | 0.3734 | 56.5771 | 0 | 1 | 4.125 | 636.0415 | 636.3291 |  |  | 0 | 0 | 0 | 0 | 0.3734 | Subcritical | 0.00068131
1296 | 1294.996 | 616068.827 | 3096712.32 | 631.916 | 5.2 | 0 | Normal | 0 | 1 | 50.95 | 2.702 | 14.0504 | 1.325 | 3.6262 | 634.618 | 635.2882 | 0.002033 | 0.70433 | 37.8156 | 0 | 1 | 4.125 | 21.45 | 1.5948 | 2.3753 | 636.041 | 636.3286 | 0.00068131 | 0.3734 | 56.5771 | 0 | 1 | 4.125 | 636.041 | 636.3286 |  |  | 0 | 0 | 0 | 0 | 0.3734 | Subcritical | 0.00068131
1297 | 1295.996 | 616068.785 | 3096711.321 | 631.9155 | 5.2 | 0 | Normal | 0.057 | 1 | 50.95 | 2.702 | 14.0504 | 1.325 | 3.6262 | 634.6175 | 635.2877 | 0.002033 | 0.70433 | 37.8156 | 0 | 1 | 4.125 | 21.45 | 1.5948 | 2.3753 | 636.0405 | 636.3281 | 0.00068131 | 0.3734 | 56.5771 | 0 | 1 | 4.125 | 636.0405 | 636.3281 |  |  | 0 | 0 | 0 | 0 | 0.3734 | Subcritical | 0.00068131
1298 | 1296.996 | 616068.742 | 3096710.322 | 631.915 | 5.2 | 0 | Normal | 0.057 | 1 | 50.95 | 2.702 | 14.0504 | 1.325 | 3.6262 | 634.617 | 635.2872 | 0.002033 | 0.70433 | 37.8156 | 0 | 1 | 4.125 | 21.45 | 1.5948 | 2.3753 | 636.04 | 636.3276 | 0.00068131 | 0.3734 | 56.5771 | 0 | 1 | 4.125 | 636.04 | 636.3276 |  |  | 0 | 0 | 0 | 0 | 0.3734 | Subcritical | 0.00068131
1299 | 1297.996 | 616068.7 | 3096709.323 | 631.9145 | 5.2 | 0 | Normal | 0 | 1 | 50.95 | 2.702 | 14.0504 | 1.325 | 3.6262 | 634.6165 | 635.2867 | 0.002033 | 0.70433 | 37.8156 | 0 | 1 | 4.125 | 21.45 | 1.5948 | 2.3753 | 636.0395 | 636.3271 | 0.00068131 | 0.3734 | 56.5771 | 0 | 1 | 4.125 | 636.0395 | 636.3271 |  |  | 0 | 0 | 0 | 0 | 0.3734 | Subcritical | 0.00068131
1300 | 1298.995 | 616068.658 | 3096708.324 | 631.914 | 5.2 | 0 | Normal | 0 | 0.999 | 50.95 | 2.702 | 14.0504 | 1.325 | 3.6262 | 634.616 | 635.2862 | 0.002033 | 0.70433 | 37.8156 | 0 | 1 | 4.125 | 21.45 | 1.5948 | 2.3753 | 636.039 | 636.3266 | 0.00068131 | 0.3734 | 56.5771 | 0 | 1 | 4.125 | 636.039 | 636.3266 |  |  | 0 | 0 | 0 | 0 | 0.3734 | Subcritical | 0.00068131
1301 | 1299.995 | 616068.616 | 3096707.325 | 631.9135 | 5.2 | 0 | Normal | 0.057 | 1 | 50.95 | 2.702 | 14.0504 | 1.325 | 3.6262 | 634.6155 | 635.2857 | 0.002033 | 0.70433 | 37.8156 | 0 | 1 | 4.125 | 21.45 | 1.5948 | 2.3753 | 636.0385 | 636.3261 | 0.00068131 | 0.3734 | 56.5771 | 0 | 1 | 4.125 | 636.0385 | 636.3261 |  |  | 0 | 0 | 0 | 0 | 0.3734 | Subcritical | 0.00068131
1302 | 1300.995 | 616068.573 | 3096706.326 | 631.913 | 5.2 | 0 | Normal | 0.06 | 1 | 50.95 | 2.702 | 14.0504 | 1.325 | 3.6262 | 634.615 | 635.2852 | 0.002033 | 0.70433 | 37.8156 | 0 | 1 | 4.125 | 21.45 | 1.5948 | 2.3753 | 636.038 | 636.3256 | 0.00068131 | 0.3734 | 56.5771 | 0 | 1 | 4.125 | 636.038 | 636.3256 |  |  | 0 | 0 | 0 | 0 | 0.3734 | Subcritical | 0.00068131
1303 | 1301.996 | 616068.531 | 3096705.326 | 631.9125 | 5.2 | 0 | Normal | 0.002 | 1.001 | 50.95 | 2.702 | 14.0504 | 1.325 | 3.6262 | 634.6145 | 635.2847 | 0.002033 | 0.70433 | 37.8156 | 0 | 1 | 4.125 | 21.45 | 1.5948 | 2.3753 | 636.0375 | 636.3251 | 0.00068131 | 0.3734 | 56.5771 | 0 | 1 | 4.125 | 636.0375 | 636.3251 |  |  | 0 | 0 | 0 | 0 | 0.3734 | Subcritical | 0.00068131
1304 | 1302.996 | 616068.489 | 3096704.327 | 631.912 | 5.2 | 0 | Normal | 0.057 | 1 | 50.95 | 2.702 | 14.0504 | 1.325 | 3.6262 | 634.614 | 635.2842 | 0.002033 | 0.70433 | 37.8156 | 0 | 1 | 4.125 | 21.45 | 1.5948 | 2.3753 | 636.037 | 636.3246 | 0.00068131 | 0.3734 | 56.5771 | 0 | 1 | 4.125 | 636.037 | 636.3246 |  |  | 0 | 0 | 0 | 0 | 0.3734 | Subcritical | 0.00068131
1305 | 1303.996 | 616068.446 | 3096703.328 | 631.9115 | 5.2 | 0 | Normal | 0.057 | 1 | 50.95 | 2.702 | 14.0504 | 1.325 | 3.6262 | 634.6135 | 635.2837 | 0.002033 | 0.70433 | 37.8156 | 0 | 1 | 4.125 | 21.45 | 1.5948 | 2.3753 | 636.0365 | 636.3241 | 0.00068131 | 0.3734 | 56.5771 | 0 | 1 | 4.125 | 636.0365 | 636.3241 |  |  | 0 | 0 | 0 | 0 | 0.3734 | Subcritical | 0.00068131
1306 | 1304.996 | 616068.404 | 3096702.329 | 631.911 | 5.2 | 0 | Normal | 0 | 1 | 50.95 | 2.702 | 14.0504 | 1.325 | 3.6262 | 634.613 | 635.2832 | 0.002033 | 0.70433 | 37.8156 | 0 | 1 | 4.125 | 21.45 | 1.5948 | 2.3753 | 636.036 | 636.3236 | 0.00068131 | 0.3734 | 56.5771 | 0 | 1 | 4.125 | 636.036 | 636.3236 |  |  | 0 | 0 | 0 | 0 | 0.3734 | Subcritical | 0.00068131
1307 | 1305.996 | 616068.362 | 3096701.33 | 631.9105 | 5.2 | 0 | Normal | 0 | 1 | 50.95 | 2.702 | 14.0504 | 1.325 | 3.6262 | 634.6125 | 635.2827 | 0.002033 | 0.70433 | 37.8156 | 0 | 1 | 4.125 | 21.45 | 1.5948 | 2.3753 | 636.0355 | 636.3231 | 0.00068131 | 0.3734 | 56.5771 | 0 | 1 | 4.125 | 636.0355 | 636.3231 |  |  | 0 | 0 | 0 | 0 | 0.3734 | Subcritical | 0.00068131
1308 | 1306.996 | 616068.32 | 3096700.331 | 631.91 | 5.2 | 0 | Normal | 0.057 | 1 | 50.95 | 2.702 | 14.0504 | 1.325 | 3.6262 | 634.612 | 635.2822 | 0.002033 | 0.70433 | 37.8156 | 0 | 1 | 4.125 | 21.45 | 1.5948 | 2.3753 | 636.035 | 636.3226 | 0.00068131 | 0.3734 | 56.5771 | 0 | 1 | 4.125 | 636.035 | 636.3226 |  |  | 0 | 0 | 0 | 0 | 0.3734 | Subcritical | 0.00068131
1309 | 1307.996 | 616068.277 | 3096699.332 | 631.9095 | 5.2 | 0 | Normal | 0.057 | 1 | 50.95 | 2.702 | 14.0504 | 1.325 | 3.6262 | 634.6115 | 635.2817 | 0.002033 | 0.70433 | 37.8156 | 0 | 1 | 4.125 | 21.45 | 1.5948 | 2.3753 | 636.0345 | 636.3221 | 0.00068131 | 0.3734 | 56.5771 | 0 | 1 | 4.125 | 636.0345 | 636.3221 |  |  | 0 | 0 | 0 | 0 | 0.3734 | Subcritical | 0.00068131
1310 | 1308.995 | 616068.235 | 3096698.333 | 631.909 | 5.2 | 0 | Normal | 0 | 0.999 | 50.95 | 2.702 | 14.0504 | 1.325 | 3.6262 | 634.611 | 635.2812 | 0.002033 | 0.70433 | 37.8156 | 0 | 1 | 4.125 | 21.45 | 1.5948 | 2.3753 | 636.034 | 636.3216 | 0.00068131 | 0.3734 | 56.5771 | 0 | 1 | 4.125 | 636.034 | 636.3216 |  |  | 0 | 0 | 0 | 0 | 0.3734 | Subcritical | 0.00068131
1311 | 1309.995 | 616068.193 | 3096697.334 | 631.9085 | 5.2 | 0 | Normal | 0 | 1 | 50.95 | 2.702 | 14.0504 | 1.325 | 3.6262 | 634.6105 | 635.2807 | 0.002033 | 0.70433 | 37.8156 | 0 | 1 | 4.125 | 21.45 | 1.5948 | 2.3753 | 636.0335 | 636.3211 | 0.00068131 | 0.3734 | 56.5771 | 0 | 1 | 4.125 | 636.0335 | 636.3211 |  |  | 0 | 0 | 0 | 0 | 0.3734 | Subcritical | 0.00068131
1312 | 1310.995 | 616068.151 | 3096696.335 | 631.908 | 5.2 | 0 | Normal | 0.055 | 1 | 50.95 | 2.702 | 14.0504 | 1.325 | 3.6262 | 634.61 | 635.2802 | 0.002033 | 0.70433 | 37.8156 | 0 | 1 | 4.125 | 21.45 | 1.5948 | 2.3753 | 636.033 | 636.3206 | 0.00068131 | 0.3734 | 56.5771 | 0 | 1 | 4.125 | 636.033 | 636.3206 |  |  | 0 | 0 | 0 | 0 | 0.3734 | Subcritical | 0.00068131
1313 | 1311.996 | 616068.108 | 3096695.335 | 631.9075 | 5.2 | 0 | Normal | 0.055 | 1.001 | 50.95 | 2.702 | 14.0504 | 1.325 | 3.6262 | 634.6095 | 635.2797 | 0.002033 | 0.70433 | 37.8156 | 0 | 1 | 4.125 | 21.45 | 1.5948 | 2.3753 | 636.0325 | 636.3201 | 0.00068131 | 0.3734 | 56.5771 | 0 | 1 | 4.125 | 636.0325 | 636.3201 |  |  | 0 | 0 | 0 | 0 | 0.3734 | Subcritical | 0.00068131
1314 | 1312.996 | 616068.066 | 3096694.336 | 631.907 | 5.2 | 0 | Normal | 0 | 1 | 50.95 | 2.702 | 14.0504 | 1.325 | 3.6262 | 634.609 | 635.2792 | 0.002033 | 0.70433 | 37.8156 | 0 | 1 | 4.125 | 21.45 | 1.5948 | 2.3753 | 636.032 | 636.3196 | 0.00068131 | 0.3734 | 56.5771 | 0 | 1 | 4.125 | 636.032 | 636.3196 |  |  | 0 | 0 | 0 | 0 | 0.3734 | Subcritical | 0.00068131
1315 | 1313.996 | 616068.024 | 3096693.337 | 631.9065 | 5.2 | 0 | Normal | 0 | 1 | 50.95 | 2.702 | 14.0504 | 1.325 | 3.6262 | 634.6085 | 635.2787 | 0.002033 | 0.70433 | 37.8156 | 0 | 1 | 4.125 | 21.45 | 1.5948 | 2.3753 | 636.0315 | 636.3191 | 0.00068131 | 0.3734 | 56.5771 | 0 | 1 | 4.125 | 636.0315 | 636.3191 |  |  | 0 | 0 | 0 | 0 | 0.3734 | Subcritical | 0.00068131
1316 | 1314.996 | 616067.982 | 3096692.338 | 631.906 | 5.2 | 0 | Normal | 0.057 | 1 | 50.95 | 2.702 | 14.0504 | 1.325 | 3.6262 | 634.608 | 635.2782 | 0.002033 | 0.70433 | 37.8156 | 0 | 1 | 4.125 | 21.45 | 1.5948 | 2.3753 | 636.031 | 636.3186 | 0.00068131 | 0.3734 | 56.5771 | 0 | 1 | 4.125 | 636.031 | 636.3186 |  |  | 0 | 0 | 0 | 0 | 0.3734 | Subcritical | 0.00068131
1317 | 1315.996 | 616067.939 | 3096691.339 | 631.9055 | 5.2 | 0 | Normal | 0.057 | 1 | 50.95 | 2.702 | 14.0504 | 1.325 | 3.6262 | 634.6075 | 635.2777 | 0.002033 | 0.70433 | 37.8156 | 0 | 1 | 4.125 | 21.45 | 1.5948 | 2.3753 | 636.0305 | 636.3181 | 0.00068131 | 0.3734 | 56.5771 | 0 | 1 | 4.125 | 636.0305 | 636.3181 |  |  | 0 | 0 | 0 | 0 | 0.3734 | Subcritical | 0.00068131
1318 | 1316.996 | 616067.897 | 3096690.34 | 631.905 | 5.2 | 0 | Normal | 0 | 1 | 50.95 | 2.702 | 14.0504 | 1.325 | 3.6262 | 634.607 | 635.2772 | 0.002033 | 0.70433 | 37.8156 | 0 | 1 | 4.125 | 21.45 | 1.5948 | 2.3753 | 636.03 | 636.3176 | 0.00068131 | 0.3734 | 56.5771 | 0 | 1 | 4.125 | 636.03 | 636.3176 |  |  | 0 | 0 | 0 | 0 | 0.3734 | Subcritical | 0.00068131
1319 | 1317.995 | 616067.855 | 3096689.341 | 631.9045 | 5.2 | 0 | Normal | 0 | 0.999 | 50.95 | 2.702 | 14.0504 | 1.325 | 3.6262 | 634.6065 | 635.2767 | 0.002033 | 0.70433 | 37.8156 | 0 | 1 | 4.125 | 21.45 | 1.5948 | 2.3753 | 636.0295 | 636.3171 | 0.00068131 | 0.3734 | 56.5771 | 0 | 1 | 4.125 | 636.0295 | 636.3171 |  |  | 0 | 0 | 0 | 0 | 0.3734 | Subcritical | 0.00068131
1320 | 1318.995 | 616067.813 | 3096688.342 | 631.904 | 5.2 | 0 | Normal | 0.057 | 1 | 50.95 | 2.702 | 14.0504 | 1.325 | 3.6262 | 634.606 | 635.2762 | 0.002033 | 0.70433 | 37.8156 | 0 | 1 | 4.125 | 21.45 | 1.5948 | 2.3753 | 636.029 | 636.3166 | 0.00068131 | 0.3734 | 56.5771 | 0 | 1 | 4.125 | 636.029 | 636.3166 |  |  | 0 | 0 | 0 | 0 | 0.3734 | Subcritical | 0.00068131
1321 | 1319.995 | 616067.77 | 3096687.343 | 631.9035 | 5.2 | 0 | Normal | 0.06 | 1 | 50.95 | 2.702 | 14.0504 | 1.325 | 3.6262 | 634.6055 | 635.2757 | 0.002033 | 0.70433 | 37.8156 | 0 | 1 | 4.125 | 21.45 | 1.5948 | 2.3753 | 636.0285 | 636.3161 | 0.00068131 | 0.3734 | 56.5771 | 0 | 1 | 4.125 | 636.0285 | 636.3161 |  |  | 0 | 0 | 0 | 0 | 0.3734 | Subcritical | 0.00068131
1322 | 1320.996 | 616067.728 | 3096686.343 | 631.903 | 5.2 | 0 | Normal | 0.002 | 1.001 | 50.95 | 2.702 | 14.0504 | 1.325 | 3.6262 | 634.605 | 635.2752 | 0.002033 | 0.70433 | 37.8156 | 0 | 1 | 4.125 | 21.45 | 1.5948 | 2.3753 | 636.028 | 636.3156 | 0.00068131 | 0.3734 | 56.5771 | 0 | 1 | 4.125 | 636.028 | 636.3156 |  |  | 0 | 0 | 0 | 0 | 0.3734 | Subcritical | 0.00068131
1323 | 1321.996 | 616067.686 | 3096685.344 | 631.9025 | 5.2 | 0 | Normal | 0 | 1 | 50.95 | 2.702 | 14.0504 | 1.325 | 3.6262 | 634.6045 | 635.2747 | 0.002033 | 0.70433 | 37.8156 | 0 | 1 | 4.125 | 21.45 | 1.5948 | 2.3753 | 636.0275 | 636.3151 | 0.00068131 | 0.3734 | 56.5771 | 0 | 1 | 4.125 | 636.0275 | 636.3151 |  |  | 0 | 0 | 0 | 0 | 0.3734 | Subcritical | 0.00068131
1324 | 1322.996 | 616067.644 | 3096684.345 | 631.902 | 5.2 | 0 | Normal | 0.057 | 1 | 50.95 | 2.702 | 14.0504 | 1.325 | 3.6262 | 634.604 | 635.2742 | 0.002033 | 0.70433 | 37.8156 | 0 | 1 | 4.125 | 21.45 | 1.5948 | 2.3753 | 636.027 | 636.3146 | 0.00068131 | 0.3734 | 56.5771 | 0 | 1 | 4.125 | 636.027 | 636.3146 |  |  | 0 | 0 | 0 | 0 | 0.3734 | Subcritical | 0.00068131
1325 | 1323.996 | 616067.601 | 3096683.346 | 631.9015 | 5.2 | 0 | Normal | 0.057 | 1 | 50.95 | 2.702 | 14.0504 | 1.325 | 3.6262 | 634.6035 | 635.2737 | 0.002033 | 0.70433 | 37.8156 | 0 | 1 | 4.125 | 21.45 | 1.5948 | 2.3753 | 636.0265 | 636.3141 | 0.00068131 | 0.3734 | 56.5771 | 0 | 1 | 4.125 | 636.0265 | 636.3141 |  |  | 0 | 0 | 0 | 0 | 0.3734 | Subcritical | 0.00068131
1326 | 1324.996 | 616067.559 | 3096682.347 | 631.901 | 5.2 | 0 | Normal | 0 | 1 | 50.95 | 2.702 | 14.0504 | 1.325 | 3.6262 | 634.603 | 635.2732 | 0.002033 | 0.70433 | 37.8156 | 0 | 1 | 4.125 | 21.45 | 1.5948 | 2.3753 | 636.026 | 636.3136 | 0.00068131 | 0.3734 | 56.5771 | 0 | 1 | 4.125 | 636.026 | 636.3136 |  |  | 0 | 0 | 0 | 0 | 0.3734 | Subcritical | 0.00068131
1327 | 1325.996 | 616067.517 | 3096681.348 | 631.9005 | 5.2 | 0 | Normal | 0 | 1 | 50.95 | 2.702 | 14.0504 | 1.325 | 3.6262 | 634.6025 | 635.2727 | 0.002033 | 0.70433 | 37.8156 | 0 | 1 | 4.125 | 21.45 | 1.5948 | 2.3753 | 636.0255 | 636.3131 | 0.00068131 | 0.3734 | 56.5771 | 0 | 1 | 4.125 | 636.0255 | 636.3131 |  |  | 0 | 0 | 0 | 0 | 0.3734 | Subcritical | 0.00068131
1328 | 1326.995 | 616067.475 | 3096680.349 | 631.9 | 5.2 | 0 | Normal | 0.057 | 0.999 | 50.95 | 2.702 | 14.0504 | 1.325 | 3.6262 | 634.602 | 635.2722 | 0.002033 | 0.70433 | 37.8156 | 0 | 1 | 4.125 | 21.45 | 1.5948 | 2.3753 | 636.025 | 636.3126 | 0.00068131 | 0.3734 | 56.5771 | 0 | 1 | 4.125 | 636.025 | 636.3126 |  |  | 0 | 0 | 0 | 0 | 0.3734 | Subcritical | 0.00068131
1329 | 1327.995 | 616067.432 | 3096679.35 | 631.8995 | 5.2 | 0 | Normal | 0.057 | 1 | 50.95 | 2.702 | 14.0504 | 1.325 | 3.6262 | 634.6015 | 635.2717 | 0.002033 | 0.70433 | 37.8156 | 0 | 1 | 4.125 | 21.45 | 1.5948 | 2.3753 | 636.0245 | 636.3121 | 0.00068131 | 0.3734 | 56.5771 | 0 | 1 | 4.125 | 636.0245 | 636.3121 |  |  | 0 | 0 | 0 | 0 | 0.3734 | Subcritical | 0.00068131
1330 | 1328.995 | 616067.39 | 3096678.351 | 631.899 | 5.2 | 0 | Normal | 0.002 | 1 | 50.95 | 2.702 | 14.0504 | 1.325 | 3.6262 | 634.601 | 635.2712 | 0.002033 | 0.70433 | 37.8156 | 0 | 1 | 4.125 | 21.45 | 1.5948 | 2.3753 | 636.024 | 636.3116 | 0.00068131 | 0.3734 | 56.5771 | 0 | 1 | 4.125 | 636.024 | 636.3116 |  |  | 0 | 0 | 0 | 0 | 0.3734 | Subcritical | 0.00068131
1331 | 1329.996 | 616067.348 | 3096677.351 | 631.8985 | 5.2 | 0 | Normal | 0.002 | 1.001 | 50.95 | 2.702 | 14.0504 | 1.325 | 3.6262 | 634.6005 | 635.2707 | 0.002033 | 0.70433 | 37.8156 | 0 | 1 | 4.125 | 21.45 | 1.5948 | 2.3753 | 636.0235 | 636.3111 | 0.00068131 | 0.3734 | 56.5771 | 0 | 1 | 4.125 | 636.0235 | 636.3111 |  |  | 0 | 0 | 0 | 0 | 0.3734 | Subcritical | 0.00068131
1332 | 1330.996 | 616067.306 | 3096676.352 | 631.898 | 5.2 | 0 | Normal | 0.057 | 1 | 50.95 | 2.702 | 14.0504 | 1.325 | 3.6262 | 634.6 | 635.2702 | 0.002033 | 0.70433 | 37.8156 | 0 | 1 | 4.125 | 21.45 | 1.5948 | 2.3753 | 636.023 | 636.3106 | 0.00068131 | 0.3734 | 56.5771 | 0 | 1 | 4.125 | 636.023 | 636.3106 |  |  | 0 | 0 | 0 | 0 | 0.3734 | Subcritical | 0.00068131
1333 | 1331.996 | 616067.263 | 3096675.353 | 631.8975 | 5.2 | 0 | Normal | 0.057 | 1 | 50.95 | 2.702 | 14.0504 | 1.325 | 3.6262 | 634.5995 | 635.2697 | 0.002033 | 0.70433 | 37.8156 | 0 | 1 | 4.125 | 21.45 | 1.5948 | 2.3753 | 636.0225 | 636.3101 | 0.00068131 | 0.3734 | 56.5771 | 0 | 1 | 4.125 | 636.0225 | 636.3101 |  |  | 0 | 0 | 0 | 0 | 0.3734 | Subcritical | 0.00068131
1334 | 1332.996 | 616067.221 | 3096674.354 | 631.897 | 5.2 | 0 | Normal | 0 | 1 | 50.95 | 2.702 | 14.0504 | 1.325 | 3.6262 | 634.599 | 635.2692 | 0.002033 | 0.70433 | 37.8156 | 0 | 1 | 4.125 | 21.45 | 1.5948 | 2.3753 | 636.022 | 636.3096 | 0.00068131 | 0.3734 | 56.5771 | 0 | 1 | 4.125 | 636.022 | 636.3096 |  |  | 0 | 0 | 0 | 0 | 0.3734 | Subcritical | 0.00068131
1335 | 1333.996 | 616067.179 | 3096673.355 | 631.8965 | 5.2 | 0 | Normal | 0.057 | 1 | 50.95 | 2.702 | 14.0504 | 1.325 | 3.6262 | 634.5985 | 635.2687 | 0.002033 | 0.70433 | 37.8156 | 0 | 1 | 4.125 | 21.45 | 1.5948 | 2.3753 | 636.0215 | 636.3091 | 0.00068131 | 0.3734 | 56.5771 | 0 | 1 | 4.125 | 636.0215 | 636.3091 |  |  | 0 | 0 | 0 | 0 | 0.3734 | Subcritical | 0.00068131
1336 | 1334.996 | 616067.136 | 3096672.356 | 631.896 | 5.2 | 0 | Normal | 0.057 | 1 | 50.95 | 2.702 | 14.0504 | 1.325 | 3.6262 | 634.598 | 635.2682 | 0.002033 | 0.70433 | 37.8156 | 0 | 1 | 4.125 | 21.45 | 1.5948 | 2.3753 | 636.021 | 636.3086 | 0.00068131 | 0.3734 | 56.5771 | 0 | 1 | 4.125 | 636.021 | 636.3086 |  |  | 0 | 0 | 0 | 0 | 0.3734 | Subcritical | 0.00068131
1337 | 1335.996 | 616067.094 | 3096671.357 | 631.8955 | 5.2 | 0 | Normal | 0 | 1 | 50.95 | 2.702 | 14.0504 | 1.325 | 3.6262 | 634.5975 | 635.2677 | 0.002033 | 0.70433 | 37.8156 | 0 | 1 | 4.125 | 21.45 | 1.5948 | 2.3753 | 636.0205 | 636.3081 | 0.00068131 | 0.3734 | 56.5771 | 0 | 1 | 4.125 | 636.0205 | 636.3081 |  |  | 0 | 0 | 0 | 0 | 0.3734 | Subcritical | 0.00068131
1338 | 1336.995 | 616067.052 | 3096670.358 | 631.895 | 5.2 | 0 | Normal | 0 | 0.999 | 50.95 | 2.702 | 14.0504 | 1.325 | 3.6262 | 634.597 | 635.2672 | 0.002033 | 0.70433 | 37.8156 | 0 | 1 | 4.125 | 21.45 | 1.5948 | 2.3753 | 636.02 | 636.3076 | 0.00068131 | 0.3734 | 56.5771 | 0 | 1 | 4.125 | 636.02 | 636.3076 |  |  | 0 | 0 | 0 | 0 | 0.3734 | Subcritical | 0.00068131
1339 | 1337.995 | 616067.01 | 3096669.359 | 631.8945 | 5.2 | 0 | Normal | 0.057 | 1 | 50.95 | 2.702 | 14.0504 | 1.325 | 3.6262 | 634.5965 | 635.2667 | 0.002033 | 0.70433 | 37.8156 | 0 | 1 | 4.125 | 21.45 | 1.5948 | 2.3753 | 636.0195 | 636.3071 | 0.00068131 | 0.3734 | 56.5771 | 0 | 1 | 4.125 | 636.0195 | 636.3071 |  |  | 0 | 0 | 0 | 0 | 0.3734 | Subcritical | 0.00068131
1340 | 1338.995 | 616066.967 | 3096668.36 | 631.894 | 5.2 | 0 | Normal | 0.06 | 1 | 50.95 | 2.702 | 14.0504 | 1.325 | 3.6262 | 634.596 | 635.2662 | 0.002033 | 0.70433 | 37.8156 | 0 | 1 | 4.125 | 21.45 | 1.5948 | 2.3753 | 636.019 | 636.3066 | 0.00068131 | 0.3734 | 56.5771 | 0 | 1 | 4.125 | 636.019 | 636.3066 |  |  | 0 | 0 | 0 | 0 | 0.3734 | Subcritical | 0.00068131
1341 | 1339.996 | 616066.925 | 3096667.36 | 631.8935 | 5.2 | 0 | Normal | 0.002 | 1.001 | 50.95 | 2.702 | 14.0504 | 1.325 | 3.6262 | 634.5955 | 635.2657 | 0.002033 | 0.70433 | 37.8156 | 0 | 1 | 4.125 | 21.45 | 1.5948 | 2.3753 | 636.0185 | 636.3061 | 0.00068131 | 0.3734 | 56.5771 | 0 | 1 | 4.125 | 636.0185 | 636.3061 |  |  | 0 | 0 | 0 | 0 | 0.3734 | Subcritical | 0.00068131
1342 | 1340.996 | 616066.883 | 3096666.361 | 631.893 | 5.2 | 0 | Normal | 0 | 1 | 50.95 | 2.702 | 14.0504 | 1.325 | 3.6262 | 634.595 | 635.2652 | 0.002033 | 0.70433 | 37.8156 | 0 | 1 | 4.125 | 21.45 | 1.5948 | 2.3753 | 636.018 | 636.3056 | 0.00068131 | 0.3734 | 56.5771 | 0 | 1 | 4.125 | 636.018 | 636.3056 |  |  | 0 | 0 | 0 | 0 | 0.3734 | Subcritical | 0.00068131
1343 | 1341.996 | 616066.841 | 3096665.362 | 631.8925 | 5.2 | 0 | Normal | 0.057 | 1 | 50.95 | 2.702 | 14.0504 | 1.325 | 3.6262 | 634.5945 | 635.2647 | 0.002033 | 0.70433 | 37.8156 | 0 | 1 | 4.125 | 21.45 | 1.5948 | 2.3753 | 636.0175 | 636.3051 | 0.00068131 | 0.3734 | 56.5771 | 0 | 1 | 4.125 | 636.0175 | 636.3051 |  |  | 0 | 0 | 0 | 0 | 0.3734 | Subcritical | 0.00068131
1344 | 1342.996 | 616066.798 | 3096664.363 | 631.892 | 5.2 | 0 | Normal | 0.057 | 1 | 50.95 | 2.702 | 14.0504 | 1.325 | 3.6262 | 634.594 | 635.2642 | 0.002033 | 0.70433 | 37.8156 | 0 | 1 | 4.125 | 21.45 | 1.5948 | 2.3753 | 636.017 | 636.3046 | 0.00068131 | 0.3734 | 56.5771 | 0 | 1 | 4.125 | 636.017 | 636.3046 |  |  | 0 | 0 | 0 | 0 | 0.3734 | Subcritical | 0.00068131
1345 | 1343.996 | 616066.756 | 3096663.364 | 631.8915 | 5.2 | 0 | Normal | 0 | 1 | 50.95 | 2.702 | 14.0504 | 1.325 | 3.6262 | 634.5935 | 635.2637 | 0.002033 | 0.70433 | 37.8156 | 0 | 1 | 4.125 | 21.45 | 1.5948 | 2.3753 | 636.0165 | 636.3041 | 0.00068131 | 0.3734 | 56.5771 | 0 | 1 | 4.125 | 636.0165 | 636.3041 |  |  | 0 | 0 | 0 | 0 | 0.3734 | Subcritical | 0.00068131
1346 | 1344.996 | 616066.714 | 3096662.365 | 631.891 | 5.2 | 0 | Normal | 0 | 1 | 50.95 | 2.702 | 14.0504 | 1.325 | 3.6262 | 634.593 | 635.2632 | 0.002033 | 0.70433 | 37.8156 | 0 | 1 | 4.125 | 21.45 | 1.5948 | 2.3753 | 636.016 | 636.3036 | 0.00068131 | 0.3734 | 56.5771 | 0 | 1 | 4.125 | 636.016 | 636.3036 |  |  | 0 | 0 | 0 | 0 | 0.3734 | Subcritical | 0.00068131
1347 | 1345.995 | 616066.672 | 3096661.366 | 631.8905 | 5.2 | 0 | Normal | 0.057 | 0.999 | 50.95 | 2.702 | 14.0504 | 1.325 | 3.6262 | 634.5925 | 635.2627 | 0.002033 | 0.70433 | 37.8156 | 0 | 1 | 4.125 | 21.45 | 1.5948 | 2.3753 | 636.0155 | 636.3031 | 0.00068131 | 0.3734 | 56.5771 | 0 | 1 | 4.125 | 636.0155 | 636.3031 |  |  | 0 | 0 | 0 | 0 | 0.3734 | Subcritical | 0.00068131
1348 | 1346.995 | 616066.629 | 3096660.367 | 631.89 | 5.2 | 0 | Normal | 0.057 | 1 | 50.95 | 2.702 | 14.0504 | 1.325 | 3.6262 | 634.592 | 635.2622 | 0.002033 | 0.70433 | 37.8156 | 0 | 1 | 4.125 | 21.45 | 1.5948 | 2.3753 | 636.015 | 636.3026 | 0.00068131 | 0.3734 | 56.5771 | 0 | 1 | 4.125 | 636.015 | 636.3026 |  |  | 0 | 0 | 0 | 0 | 0.3734 | Subcritical | 0.00068131
1349 | 1347.995 | 616066.587 | 3096659.368 | 631.8895 | 5.2 | 0 | Normal | 0.002 | 1 | 50.95 | 2.702 | 14.0504 | 1.325 | 3.6262 | 634.5915 | 635.2617 | 0.002033 | 0.70433 | 37.8156 | 0 | 1 | 4.125 | 21.45 | 1.5948 | 2.3753 | 636.0145 | 636.3021 | 0.00068131 | 0.3734 | 56.5771 | 0 | 1 | 4.125 | 636.0145 | 636.3021 |  |  | 0 | 0 | 0 | 0 | 0.3734 | Subcritical | 0.00068131
1350 | 1348.996 | 616066.545 | 3096658.368 | 631.889 | 5.2 | 0 | Normal | 0.002 | 1.001 | 50.95 | 2.702 | 14.0504 | 1.325 | 3.6262 | 634.591 | 635.2612 | 0.002033 | 0.70433 | 37.8156 | 0 | 1 | 4.125 | 21.45 | 1.5948 | 2.3753 | 636.014 | 636.3016 | 0.00068131 | 0.3734 | 56.5771 | 0 | 1 | 4.125 | 636.014 | 636.3016 |  |  | 0 | 0 | 0 | 0 | 0.3734 | Subcritical | 0.00068131
1351 | 1349.996 | 616066.503 | 3096657.369 | 631.8885 | 5.2 | 0 | Normal | 0.057 | 1 | 50.95 | 2.702 | 14.0504 | 1.325 | 3.6262 | 634.5905 | 635.2607 | 0.002033 | 0.70433 | 37.8156 | 0 | 1 | 4.125 | 21.45 | 1.5948 | 2.3753 | 636.0135 | 636.3011 | 0.00068131 | 0.3734 | 56.5771 | 0 | 1 | 4.125 | 636.0135 | 636.3011 |  |  | 0 | 0 | 0 | 0 | 0.3734 | Subcritical | 0.00068131
1352 | 1350.996 | 616066.46 | 3096656.37 | 631.888 | 5.2 | 0 | Normal | 0.057 | 1 | 50.95 | 2.702 | 14.0504 | 1.325 | 3.6262 | 634.59 | 635.2602 | 0.002033 | 0.70433 | 37.8156 | 0 | 1 | 4.125 | 21.45 | 1.5948 | 2.3753 | 636.013 | 636.3006 | 0.00068131 | 0.3734 | 56.5771 | 0 | 1 | 4.125 | 636.013 | 636.3006 |  |  | 0 | 0 | 0 | 0 | 0.3734 | Subcritical | 0.00068131
1353 | 1351.996 | 616066.418 | 3096655.371 | 631.8875 | 5.2 | 0 | Normal | 0 | 1 | 50.95 | 2.702 | 14.0504 | 1.325 | 3.6262 | 634.5895 | 635.2597 | 0.002033 | 0.70433 | 37.8156 | 0 | 1 | 4.125 | 21.45 | 1.5948 | 2.3753 | 636.0125 | 636.3001 | 0.00068131 | 0.3734 | 56.5771 | 0 | 1 | 4.125 | 636.0125 | 636.3001 |  |  | 0 | 0 | 0 | 0 | 0.3734 | Subcritical | 0.00068131
1354 | 1352.996 | 616066.376 | 3096654.372 | 631.887 | 5.2 | 0 | Normal | 0 | 1 | 50.95 | 2.702 | 14.0504 | 1.325 | 3.6262 | 634.589 | 635.2592 | 0.002033 | 0.70433 | 37.8156 | 0 | 1 | 4.125 | 21.45 | 1.5948 | 2.3753 | 636.012 | 636.2996 | 0.00068131 | 0.3734 | 56.5771 | 0 | 1 | 4.125 | 636.012 | 636.2996 |  |  | 0 | 0 | 0 | 0 | 0.3734 | Subcritical | 0.00068131
1355 | 1353.996 | 616066.334 | 3096653.373 | 631.8865 | 5.2 | 0 | Normal | 0.057 | 1 | 50.95 | 2.702 | 14.0504 | 1.325 | 3.6262 | 634.5885 | 635.2587 | 0.002033 | 0.70433 | 37.8156 | 0 | 1 | 4.125 | 21.45 | 1.5948 | 2.3753 | 636.0115 | 636.2991 | 0.00068131 | 0.3734 | 56.5771 | 0 | 1 | 4.125 | 636.0115 | 636.2991 |  |  | 0 | 0 | 0 | 0 | 0.3734 | Subcritical | 0.00068131
1356 | 1354.996 | 616066.291 | 3096652.374 | 631.886 | 5.2 | 0 | Normal | 0.057 | 1 | 50.95 | 2.702 | 14.0504 | 1.325 | 3.6262 | 634.588 | 635.2582 | 0.002033 | 0.70433 | 37.8156 | 0 | 1 | 4.125 | 21.45 | 1.5948 | 2.3753 | 636.011 | 636.2986 | 0.00068131 | 0.3734 | 56.5771 | 0 | 1 | 4.125 | 636.011 | 636.2986 |  |  | 0 | 0 | 0 | 0 | 0.3734 | Subcritical | 0.00068131
1357 | 1355.995 | 616066.249 | 3096651.375 | 631.8855 | 5.2 | 0 | Normal | 0 | 0.999 | 50.95 | 2.702 | 14.0504 | 1.325 | 3.6262 | 634.5875 | 635.2577 | 0.002033 | 0.70433 | 37.8156 | 0 | 1 | 4.125 | 21.45 | 1.5948 | 2.3753 | 636.0105 | 636.2981 | 0.00068131 | 0.3734 | 56.5771 | 0 | 1 | 4.125 | 636.0105 | 636.2981 |  |  | 0 | 0 | 0 | 0 | 0.3734 | Subcritical | 0.00068131
1358 | 1356.995 | 616066.207 | 3096650.376 | 631.885 | 5.2 | 0 | Normal | 0.002 | 1 | 50.95 | 2.702 | 14.0504 | 1.325 | 3.6262 | 634.587 | 635.2572 | 0.002033 | 0.70433 | 37.8156 | 0 | 1 | 4.125 | 21.45 | 1.5948 | 2.3753 | 636.01 | 636.2976 | 0.00068131 | 0.3734 | 56.5771 | 0 | 1 | 4.125 | 636.01 | 636.2976 |  |  | 0 | 0 | 0 | 0 | 0.3734 | Subcritical | 0.00068131
1359 | 1357.996 | 616066.165 | 3096649.376 | 631.8845 | 5.2 | 0 | Normal | 0.06 | 1.001 | 50.95 | 2.702 | 14.0504 | 1.325 | 3.6262 | 634.5865 | 635.2567 | 0.002033 | 0.70433 | 37.8156 | 0 | 1 | 4.125 | 21.45 | 1.5948 | 2.3753 | 636.0095 | 636.2971 | 0.00068131 | 0.3734 | 56.5771 | 0 | 1 | 4.125 | 636.0095 | 636.2971 |  |  | 0 | 0 | 0 | 0 | 0.3734 | Subcritical | 0.00068131
1360 | 1358.996 | 616066.122 | 3096648.377 | 631.884 | 5.2 | 0 | Normal | 0.057 | 1 | 50.95 | 2.702 | 14.0504 | 1.325 | 3.6262 | 634.586 | 635.2562 | 0.002033 | 0.70433 | 37.8156 | 0 | 1 | 4.125 | 21.45 | 1.5948 | 2.3753 | 636.009 | 636.2966 | 0.00068131 | 0.3734 | 56.5771 | 0 | 1 | 4.125 | 636.009 | 636.2966 |  |  | 0 | 0 | 0 | 0 | 0.3734 | Subcritical | 0.00068131
1361 | 1359.996 | 616066.08 | 3096647.378 | 631.8835 | 5.2 | 0 | Normal | 0 | 1 | 50.95 | 2.702 | 14.0504 | 1.325 | 3.6262 | 634.5855 | 635.2557 | 0.002033 | 0.70433 | 37.8156 | 0 | 1 | 4.125 | 21.45 | 1.5948 | 2.3753 | 636.0085 | 636.2961 | 0.00068131 | 0.3734 | 56.5771 | 0 | 1 | 4.125 | 636.0085 | 636.2961 |  |  | 0 | 0 | 0 | 0 | 0.3734 | Subcritical | 0.00068131
1362 | 1360.996 | 616066.038 | 3096646.379 | 631.883 | 5.2 | 0 | Normal | 0.057 | 1 | 50.95 | 2.702 | 14.0504 | 1.325 | 3.6262 | 634.585 | 635.2552 | 0.002033 | 0.70433 | 37.8156 | 0 | 1 | 4.125 | 21.45 | 1.5948 | 2.3753 | 636.008 | 636.2956 | 0.00068131 | 0.3734 | 56.5771 | 0 | 1 | 4.125 | 636.008 | 636.2956 |  |  | 0 | 0 | 0 | 0 | 0.3734 | Subcritical | 0.00068131
1363 | 1361.996 | 616065.995 | 3096645.38 | 631.8825 | 5.2 | 0 | Normal | 0.057 | 1 | 50.95 | 2.702 | 14.0504 | 1.325 | 3.6262 | 634.5845 | 635.2547 | 0.002033 | 0.70433 | 37.8156 | 0 | 1 | 4.125 | 21.45 | 1.5948 | 2.3753 | 636.0075 | 636.2951 | 0.00068131 | 0.3734 | 56.5771 | 0 | 1 | 4.125 | 636.0075 | 636.2951 |  |  | 0 | 0 | 0 | 0 | 0.3734 | Subcritical | 0.00068131
1364 | 1362.996 | 616065.953 | 3096644.381 | 631.882 | 5.2 | 0 | Normal | 0 | 1 | 50.95 | 2.702 | 14.0504 | 1.325 | 3.6262 | 634.584 | 635.2542 | 0.002033 | 0.70433 | 37.8156 | 0 | 1 | 4.125 | 21.45 | 1.5948 | 2.3753 | 636.007 | 636.2946 | 0.00068131 | 0.3734 | 56.5771 | 0 | 1 | 4.125 | 636.007 | 636.2946 |  |  | 0 | 0 | 0 | 0 | 0.3734 | Subcritical | 0.00068131
1365 | 1363.996 | 616065.911 | 3096643.382 | 631.8815 | 5.2 | 0 | Normal | 0 | 1 | 50.95 | 2.702 | 14.0504 | 1.325 | 3.6262 | 634.5835 | 635.2537 | 0.002033 | 0.70433 | 37.8156 | 0 | 1 | 4.125 | 21.45 | 1.5948 | 2.3753 | 636.0065 | 636.2941 | 0.00068131 | 0.3734 | 56.5771 | 0 | 1 | 4.125 | 636.0065 | 636.2941 |  |  | 0 | 0 | 0 | 0 | 0.3734 | Subcritical | 0.00068131
1366 | 1364.995 | 616065.869 | 3096642.383 | 631.881 | 5.2 | 0 | Normal | 0.057 | 0.999 | 50.95 | 2.702 | 14.0504 | 1.325 | 3.6262 | 634.583 | 635.2532 | 0.002033 | 0.70433 | 37.8156 | 0 | 1 | 4.125 | 21.45 | 1.5948 | 2.3753 | 636.006 | 636.2936 | 0.00068131 | 0.3734 | 56.5771 | 0 | 1 | 4.125 | 636.006 | 636.2936 |  |  | 0 | 0 | 0 | 0 | 0.3734 | Subcritical | 0.00068131
1367 | 1365.995 | 616065.826 | 3096641.384 | 631.8805 | 5.2 | 0 | Normal | 0.057 | 1 | 50.95 | 2.702 | 14.0504 | 1.325 | 3.6262 | 634.5825 | 635.2527 | 0.002033 | 0.70433 | 37.8156 | 0 | 1 | 4.125 | 21.45 | 1.5948 | 2.3753 | 636.0055 | 636.2931 | 0.00068131 | 0.3734 | 56.5771 | 0 | 1 | 4.125 | 636.0055 | 636.2931 |  |  | 0 | 0 | 0 | 0 | 0.3734 | Subcritical | 0.00068131
1368 | 1366.995 | 616065.784 | 3096640.385 | 631.88 | 5.2 | 0 | Normal | 0.002 | 1 | 50.95 | 2.702 | 14.0504 | 1.325 | 3.6262 | 634.582 | 635.2522 | 0.002033 | 0.70433 | 37.8156 | 0 | 1 | 4.125 | 21.45 | 1.5948 | 2.3753 | 636.005 | 636.2926 | 0.00068131 | 0.3734 | 56.5771 | 0 | 1 | 4.125 | 636.005 | 636.2926 |  |  | 0 | 0 | 0 | 0 | 0.3734 | Subcritical | 0.00068131
1369 | 1367.996 | 616065.742 | 3096639.385 | 631.8795 | 5.2 | 0 | Normal | 0.002 | 1.001 | 50.95 | 2.702 | 14.0504 | 1.325 | 3.6262 | 634.5815 | 635.2517 | 0.002033 | 0.70433 | 37.8156 | 0 | 1 | 4.125 | 21.45 | 1.5948 | 2.3753 | 636.0045 | 636.2921 | 0.00068131 | 0.3734 | 56.5771 | 0 | 1 | 4.125 | 636.0045 | 636.2921 |  |  | 0 | 0 | 0 | 0 | 0.3734 | Subcritical | 0.00068131
1370 | 1368.996 | 616065.7 | 3096638.386 | 631.879 | 5.2 | 0 | Normal | 0.515 | 1 | 50.95 | 2.702 | 14.0504 | 1.325 | 3.6262 | 634.581 | 635.2512 | 0.002033 | 0.70433 | 37.8156 | 0 | 1 | 4.125 | 21.45 | 1.5948 | 2.3753 | 636.004 | 636.2916 | 0.00068131 | 0.3734 | 56.5771 | 0 | 1 | 4.125 | 636.004 | 636.2916 |  |  | 0 | 0 | 0 | 0 | 0.3734 | Subcritical | 0.00068131
1371 | 1369.996 | 616065.667 | 3096637.387 | 631.8785 | 5.199 | 0 | Normal | 2.236 | 1 | 50.95 | 2.702 | 14.0477 | 1.3249 | 3.6269 | 634.5805 | 635.251 | 0.002034 | 0.70447 | 37.8155 | 0 | 1 | 4.125 | 21.4459 | 1.5946 | 2.3757 | 636.0035 | 636.2912 | 0.00068168 | 0.37347 | 56.571 | 0 | 1 | 4.125 | 636.0035 | 636.2912 |  |  | 0 | 0 | 0 | 0 | 0.37347 | Subcritical | 0.00068168
1372 | 1370.996 | 616065.673 | 3096636.387 | 631.878 | 5.199 | 0 | Normal | 0.057 | 1 | 50.95 | 2.702 | 14.0477 | 1.3249 | 3.6269 | 634.58 | 635.2505 | 0.002034 | 0.70447 | 37.8155 | 0 | 1 | 4.125 | 21.4459 | 1.5946 | 2.3757 | 636.003 | 636.2907 | 0.00068168 | 0.37347 | 56.571 | 0 | 1 | 4.125 | 636.003 | 636.2907 |  |  | 0 | 0 | 0 | 0 | 0.37347 | Subcritical | 0.00068168
1373 | 1371.996 | 616065.68 | 3096635.387 | 631.8778 | 5.199 | 0 | Normal | 0.057 | 1 | 50.95 | 2.702 | 14.0477 | 1.3249 | 3.6269 | 634.5798 | 635.2503 | 0.002034 | 0.70447 | 37.8155 | 0 | 1 | 4.125 | 21.4459 | 1.5946 | 2.3757 | 636.0028 | 636.2905 | 0.00068168 | 0.37347 | 56.571 | 0 | 1 | 4.125 | 636.0028 | 636.2905 |  |  | 0 | 0 | 0 | 0 | 0.37347 | Subcritical | 0.00068168
1374 | 1372.996 | 616065.686 | 3096634.387 | 631.8776 | 5.199 | 0 | Normal | 0 | 1 | 50.95 | 2.702 | 14.0477 | 1.3249 | 3.6269 | 634.5796 | 635.2501 | 0.002034 | 0.70447 | 37.8155 | 0 | 1 | 4.125 | 21.4459 | 1.5946 | 2.3757 | 636.0026 | 636.2903 | 0.00068168 | 0.37347 | 56.571 | 0 | 1 | 4.125 | 636.0026 | 636.2903 |  |  | 0 | 0 | 0 | 0 | 0.37347 | Subcritical | 0.00068168
1375 | 1373.996 | 616065.692 | 3096633.387 | 631.8774 | 5.199 | 0 | Normal | 0 | 1 | 50.95 | 2.702 | 14.0477 | 1.3249 | 3.6269 | 634.5794 | 635.2499 | 0.002034 | 0.70447 | 37.8155 | 0 | 1 | 4.125 | 21.4459 | 1.5946 | 2.3757 | 636.0024 | 636.2901 | 0.00068168 | 0.37347 | 56.571 | 0 | 1 | 4.125 | 636.0024 | 636.2901 |  |  | 0 | 0 | 0 | 0 | 0.37347 | Subcritical | 0.00068168
1376 | 1374.996 | 616065.698 | 3096632.387 | 631.8772 | 5.2 | 0 | Normal | 0.057 | 1 | 50.95 | 2.702 | 14.0504 | 1.325 | 3.6262 | 634.5792 | 635.2494 | 0.002033 | 0.70433 | 37.8156 | 0 | 1 | 4.125 | 21.45 | 1.5948 | 2.3753 | 636.0022 | 636.2898 | 0.00068131 | 0.3734 | 56.5771 | 0 | 1 | 4.125 | 636.0022 | 636.2898 |  |  | 0 | 0 | 0 | 0 | 0.3734 | Subcritical | 0.00068131
1377 | 1375.996 | 616065.705 | 3096631.387 | 631.877 | 5.2 | 0 | Normal | 0.057 | 1 | 50.95 | 2.702 | 14.0504 | 1.325 | 3.6262 | 634.579 | 635.2492 | 0.002033 | 0.70433 | 37.8156 | 0 | 1 | 4.125 | 21.45 | 1.5948 | 2.3753 | 636.002 | 636.2896 | 0.00068131 | 0.3734 | 56.5771 | 0 | 1 | 4.125 | 636.002 | 636.2896 |  |  | 0 | 0 | 0 | 0 | 0.3734 | Subcritical | 0.00068131
1378 | 1376.996 | 616065.711 | 3096630.387 | 631.8768 | 5.2 | 0 | Normal | 0 | 1 | 50.95 | 2.702 | 14.0504 | 1.325 | 3.6262 | 634.5788 | 635.249 | 0.002033 | 0.70433 | 37.8156 | 0 | 1 | 4.125 | 21.45 | 1.5948 | 2.3753 | 636.0018 | 636.2894 | 0.00068131 | 0.3734 | 56.5771 | 0 | 1 | 4.125 | 636.0018 | 636.2894 |  |  | 0 | 0 | 0 | 0 | 0.3734 | Subcritical | 0.00068131
1379 | 1377.996 | 616065.717 | 3096629.387 | 631.8766 | 5.2 | 0 | Normal | 0 | 1 | 50.95 | 2.702 | 14.0504 | 1.325 | 3.6262 | 634.5786 | 635.2488 | 0.002033 | 0.70433 | 37.8156 | 0 | 1 | 4.125 | 21.45 | 1.5948 | 2.3753 | 636.0016 | 636.2892 | 0.00068131 | 0.3734 | 56.5771 | 0 | 1 | 4.125 | 636.0016 | 636.2892 |  |  | 0 | 0 | 0 | 0 | 0.3734 | Subcritical | 0.00068131
1380 | 1378.996 | 616065.723 | 3096628.387 | 631.8764 | 5.2 | 0 | Normal | 0.057 | 1 | 50.95 | 2.702 | 14.0504 | 1.325 | 3.6262 | 634.5784 | 635.2486 | 0.002033 | 0.70433 | 37.8156 | 0 | 1 | 4.125 | 21.45 | 1.5948 | 2.3753 | 636.0014 | 636.289 | 0.00068131 | 0.3734 | 56.5771 | 0 | 1 | 4.125 | 636.0014 | 636.289 |  |  | 0 | 0 | 0 | 0 | 0.3734 | Subcritical | 0.00068131
1381 | 1379.996 | 616065.73 | 3096627.387 | 631.8762 | 5.2 | 0 | Normal | 0.401 | 1 | 50.95 | 2.702 | 14.0504 | 1.325 | 3.6262 | 634.5782 | 635.2484 | 0.002033 | 0.70433 | 37.8156 | 0 | 1 | 4.125 | 21.45 | 1.5948 | 2.3753 | 636.0012 | 636.2888 | 0.00068131 | 0.3734 | 56.5771 | 0 | 1 | 4.125 | 636.0012 | 636.2888 |  |  | 0 | 0 | 0 | 0 | 0.3734 | Subcritical | 0.00068131
1382 | 1380.996 | 616065.73 | 3096626.387 | 631.876 | 5.2 | 0 | Normal | 0 | 1 | 50.95 | 2.702 | 14.0504 | 1.325 | 3.6262 | 634.578 | 635.2482 | 0.002033 | 0.70433 | 37.8156 | 0 | 1 | 4.125 | 21.45 | 1.5948 | 2.3753 | 636.001 | 636.2886 | 0.00068131 | 0.3734 | 56.5771 | 0 | 1 | 4.125 | 636.001 | 636.2886 |  |  | 0 | 0 | 0 | 0 | 0.3734 | Subcritical | 0.00068131
1383 | 1381.996 | 616065.73 | 3096625.387 | 631.8758 | 5.2 | 0 | Normal | 0 | 1 | 50.95 | 2.702 | 14.0504 | 1.325 | 3.6262 | 634.5778 | 635.248 | 0.002033 | 0.70433 | 37.8156 | 0 | 1 | 4.125 | 21.45 | 1.5948 | 2.3753 | 636.0008 | 636.2884 | 0.00068131 | 0.3734 | 56.5771 | 0 | 1 | 4.125 | 636.0008 | 636.2884 |  |  | 0 | 0 | 0 | 0 | 0.3734 | Subcritical | 0.00068131
1384 | 1382.996 | 616065.73 | 3096624.387 | 631.8756 | 7.42 | 0 | Normal | 0 | 1 | 50.95 | 2.702 | 20.0488 | 1.5634 | 2.5413 | 634.5776 | 634.9068 | 0.00080083 | 0.4936 | 40.2847 | 0 | 1 | 4.125 | 30.6075 | 1.9533 | 1.6646 | 636.0006 | 636.1418 | 0.00025535 | 0.26168 | 71.7735 | 0 | 1 | 4.125 | 636.0006 | 636.1418 |  |  | 0 | 0 | 0 | 0 | 0.26168 | Subcritical | 0.00025535
1385 | 1383.996 | 616065.73 | 3096623.387 | 631.8754 | 9.847 | 0 | Normal | 0 | 1 | 50.95 | 2.702 | 26.6066 | 1.7446 | 1.9149 | 634.5774 | 634.7643 | 0.00039286 | 0.37194 | 45.8911 | 0 | 1 | 4.125 | 40.6189 | 2.2445 | 1.2543 | 636.0004 | 636.0806 | 0.00012046 | 0.19718 | 90.2911 | 0 | 1 | 4.125 | 636.0004 | 636.0806 |  |  | 0 | 0 | 0 | 0 | 0.19718 | Subcritical | 0.00012046
1386 | 1384.996 | 616065.73 | 3096622.387 | 631.8752 | 10.1 | 0 | Normal | 0 | 1 | 50.95 | 2.702 | 27.2902 | 1.7602 | 1.867 | 634.5772 | 634.7549 | 0.00036901 | 0.36263 | 46.5655 | 0 | 1 | 4.125 | 41.6625 | 2.2704 | 1.2229 | 636.0002 | 636.0764 | 0.00011276 | 0.19224 | 92.2804 | 0 | 1 | 4.125 | 636.0002 | 636.0764 |  |  | 0 | 0 | 0 | 0 | 0.19224 | Subcritical | 0.00011276
1387 | 1385.515 | 616065.73 | 3096621.868 | 631.875 | 10.206 | 0 | Junction | 0 | 0.519 | 50.95 | 2.702 | 27.5766 | 1.7666 | 1.8476 | 634.577 | 634.751 | 0.00035964 | 0.35886 | 46.8517 | 0 | 1 | 4.125 | 42.0998 | 2.2811 | 1.2102 | 636 | 636.0747 | 0.00010975 | 0.19025 | 93.1162 | 0 | 1 | 4.125 | 636 | 636.0747 |  |  | 0 | 0 | 0 | 0 | 0.19025 | Subcritical | 0.00010975

## UsExit
Reset | Channel | Type | Length | US Condition | US Discharge | US Boundary Condition | US Boundary Value | US Boundary Resolved Value | DS Condition | DS Discharge | DS Boundary Condition | DS Boundary Value | DS Boundary Resolved Value
0 | UsExit | Dead End | 17.255 | Junction | 0.05 | Junction | 637 | 637 | Outlet | 0 | Dead End | 637 | 639.628
Water Surface Elevation (WSE) | Initial | Forward Pass | Backward Pass | Final | Final EG |  | UsExit Done
Upstream | 637 | 637 | 639.628 | 639.628 | 639.628 |  | 1
Downstream | 637 | 636.964 | 639.628 | 639.628 | 639.628
SN | Dist | Easting | Northing | Bed Z | Width | Side z | Type | Def Ang | dx | Q_used | y_super | A_super | R_super | v_super | WS_super | EG_super | Sf_super | Fr_super | M_super | Err_super | Done_super | y_sub | A_sub | R_sub | v_sub | WS_sub | EG_sub | Sf_sub | Fr_sub | M_sub | Err_sub | Done_sub | y_final | WS_final | EG_final | Crest_L | Crest_R | Spill_L | Spill_R | Spill_Q | Cum_spill | Fr_final | Regime | Sf_final
- | m | m | m | m | m | - | - | deg | m | m3/s | m | m2 | m | m/s | m | m | - | - | m3 | m | - | m | m2 | m | m/s | m | m | - | - | m3 | m | - | m | m | m | m | m | m3/s | m3/s | m3/s | m3/s | - | - | -
1 | 0 | 616556.013 | 3097760.448 | 634.298 | 6.558 | 0 | Junction | 0 | 0 | 0.05 | 2.702 | 17.7197 | 1.4813 | 0.0028217 | 637 | 637 | 1.0609e-09 | 0.00054807 | 23.9394 | 0 | 1 | 5.366 | 35.1902 | 2.0353 | 0.0014208 | 639.664 | 639.664 | 1.7611e-10 | 0.00019583 | 94.4154 | 0 | 1 | 5.366 | 639.664 | 639.664 |  |  | 0 | 0 | 0 | 0 | 0.00019583 | Subcritical | 1.7611e-10
2 | 1 | 616555.543 | 3097759.565 | 634.296 | 7.191 | 0 | Junction | 0.027 | 1 | 0.05 | 2.702 | 19.4301 | 1.5427 | 0.0025733 | 636.998 | 636.998 | 8.3587e-10 | 0.00049983 | 26.2501 | 0 | 1 | 5.366 | 38.5869 | 2.1529 | 0.0012958 | 639.662 | 639.662 | 1.359e-10 | 0.0001786 | 103.5287 | 0 | 1 | 5.366 | 639.662 | 639.662 |  |  | 0 | 0 | 0 | 0 | 0.0001786 | Subcritical | 1.359e-10
3 | 2 | 616555.073 | 3097758.683 | 634.294 | 7.927 | 0 | Junction | 0.027 | 1 | 0.05 | 2.702 | 21.4188 | 1.6067 | 0.0023344 | 636.996 | 636.996 | 6.5157e-10 | 0.00045342 | 28.9367 | 0 | 1 | 5.366 | 42.5363 | 2.2797 | 0.0011755 | 639.66 | 639.66 | 1.0362e-10 | 0.00016201 | 114.1249 | 0 | 1 | 5.366 | 639.66 | 639.66 |  |  | 0 | 0 | 0 | 0 | 0.00016201 | Subcritical | 1.0362e-10
4 | 3 | 616554.603 | 3097757.8 | 634.292 | 8.664 | 0 | Junction | 0 | 1 | 0.05 | 2.702 | 23.4101 | 1.6641 | 0.0021358 | 636.994 | 636.994 | 5.205e-10 | 0.00041485 | 31.6271 | 0 | 1 | 5.366 | 46.491 | 2.3969 | 0.0010755 | 639.658 | 639.658 | 8.1129e-11 | 0.00014823 | 124.7354 | 0 | 1 | 5.366 | 639.658 | 639.658 |  |  | 0 | 0 | 0 | 0 | 0.00014823 | Subcritical | 8.1129e-11
5 | 4 | 616554.133 | 3097756.917 | 634.29 | 9.401 | 0 | Junction | 0 | 1 | 0.05 | 2.702 | 25.4015 | 1.7157 | 0.0019684 | 636.992 | 636.992 | 4.2443e-10 | 0.00038233 | 34.3174 | 0 | 1 | 5.366 | 50.4458 | 2.5056 | 0.00099116 | 639.656 | 639.656 | 6.4951e-11 | 0.00013661 | 135.346 | 0 | 1 | 5.366 | 639.656 | 639.656 |  |  | 0 | 0 | 0 | 0 | 0.00013661 | Subcritical | 6.4951e-11
6 | 5.001 | 616553.663 | 3097756.034 | 634.288 | 10.138 | 0 | Junction | 0.027 | 1.001 | 0.05 | 2.702 | 27.3929 | 1.7625 | 0.0018253 | 636.99 | 636.99 | 3.5211e-10 | 0.00035453 | 37.0078 | 0 | 1 | 5.366 | 54.4005 | 2.6066 | 0.00091911 | 639.654 | 639.654 | 5.2984e-11 | 0.00012668 | 145.9566 | 0 | 1 | 5.366 | 639.654 | 639.654 |  |  | 0 | 0 | 0 | 0 | 0.00012668 | Subcritical | 5.2984e-11
7 | 6 | 616553.193 | 3097755.152 | 634.286 | 10.874 | 0 | Junction | 0.027 | 0.999 | 0.05 | 2.702 | 29.3815 | 1.805 | 0.0017017 | 636.988 | 636.988 | 2.9649e-10 | 0.00033054 | 39.6945 | 0 | 1 | 5.366 | 58.3499 | 2.7006 | 0.0008569 | 639.652 | 639.652 | 4.3929e-11 | 0.00011811 | 156.5527 | 0 | 1 | 5.366 | 639.652 | 639.652 |  |  | 0 | 0 | 0 | 0 | 0.00011811 | Subcritical | 4.3929e-11
8 | 7 | 616552.723 | 3097754.269 | 634.284 | 11.611 | 0 | Junction | 0 | 1 | 0.05 | 2.702 | 31.3729 | 1.8438 | 0.0015937 | 636.986 | 636.986 | 2.5276e-10 | 0.00030956 | 42.3848 | 0 | 1 | 5.366 | 62.3046 | 2.7886 | 0.00080251 | 639.65 | 639.65 | 3.6918e-11 | 0.00011061 | 167.1633 | 0 | 1 | 5.366 | 639.65 | 639.65 |  |  | 0 | 0 | 0 | 0 | 0.00011061 | Subcritical | 3.6918e-11
9 | 8.001 | 616552.253 | 3097753.386 | 634.282 | 12.348 | 0 | Junction | 0.027 | 1.001 | 0.05 | 2.702 | 33.3643 | 1.8795 | 0.0014986 | 636.984 | 636.984 | 2.1786e-10 | 0.00029108 | 45.0752 | 0 | 1 | 5.366 | 66.2594 | 2.8709 | 0.00075461 | 639.648 | 639.648 | 3.1401e-11 | 0.00010401 | 177.7739 | 0 | 1 | 5.366 | 639.648 | 639.648 |  |  | 0 | 0 | 0 | 0 | 0.00010401 | Subcritical | 3.1401e-11
10 | 9 | 616551.783 | 3097752.504 | 634.28 | 6.224 | 0 | Normal | 0.027 | 0.999 | 0.05 | 2.702 | 16.8172 | 1.4463 | 0.0029731 | 636.982 | 636.982 | 1.216e-09 | 0.00057748 | 22.7201 | 0 | 1 | 5.366 | 33.398 | 1.9697 | 0.0014971 | 639.646 | 639.646 | 2.0425e-10 | 0.00020634 | 89.6068 | 0 | 1 | 5.366 | 639.646 | 639.646 |  |  | 0 | 0 | 0 | 0 | 0.00020634 | Subcritical | 2.0425e-10
11 | 10 | 616551.313 | 3097751.621 | 634.278 | 6.224 | 0 | Normal | 0 | 1 | 0.05 | 2.702 | 16.8172 | 1.4463 | 0.0029731 | 636.98 | 636.98 | 1.216e-09 | 0.00057748 | 22.7201 | 0 | 1 | 5.366 | 33.398 | 1.9697 | 0.0014971 | 639.644 | 639.644 | 2.0425e-10 | 0.00020634 | 89.6068 | 0 | 1 | 5.366 | 639.644 | 639.644 |  |  | 0 | 0 | 0 | 0 | 0.00020634 | Subcritical | 2.0425e-10
12 | 11.001 | 616550.843 | 3097750.738 | 634.276 | 5.995 | 0 | Normal | 0.027 | 1.001 | 0.05 | 2.702 | 16.1985 | 1.421 | 0.0030867 | 636.978 | 636.978 | 1.3418e-09 | 0.00059954 | 21.8842 | 0 | 1 | 5.366 | 32.1692 | 1.9232 | 0.0015543 | 639.642 | 639.642 | 2.2727e-10 | 0.00021423 | 86.3099 | 0 | 1 | 5.366 | 639.642 | 639.642 |  |  | 0 | 0 | 0 | 0 | 0.00021423 | Subcritical | 2.2727e-10
13 | 12 | 616550.373 | 3097749.856 | 634.274 | 5.995 | 0 | Normal | 0.027 | 0.999 | 0.05 | 2.702 | 16.1985 | 1.421 | 0.0030867 | 636.976 | 636.976 | 1.3418e-09 | 0.00059954 | 21.8842 | 0 | 1 | 5.366 | 32.1692 | 1.9232 | 0.0015543 | 639.64 | 639.64 | 2.2727e-10 | 0.00021423 | 86.3099 | 0 | 1 | 5.366 | 639.64 | 639.64 |  |  | 0 | 0 | 0 | 0 | 0.00021423 | Subcritical | 2.2727e-10
14 | 13 | 616549.903 | 3097748.973 | 634.272 | 5.995 | 0 | Normal | 0 | 1 | 0.05 | 2.702 | 16.1985 | 1.421 | 0.0030867 | 636.974 | 636.974 | 1.3418e-09 | 0.00059954 | 21.8842 | 0 | 1 | 5.366 | 32.1692 | 1.9232 | 0.0015543 | 639.638 | 639.638 | 2.2727e-10 | 0.00021423 | 86.3099 | 0 | 1 | 5.366 | 639.638 | 639.638 |  |  | 0 | 0 | 0 | 0 | 0.00021423 | Subcritical | 2.2727e-10
15 | 14.001 | 616549.433 | 3097748.09 | 634.27 | 5.994 | 0 | Normal | 0.027 | 1.001 | 0.05 | 2.702 | 16.1958 | 1.4209 | 0.0030872 | 636.972 | 636.972 | 1.3424e-09 | 0.00059964 | 21.8805 | 0 | 1 | 5.366 | 32.1638 | 1.923 | 0.0015545 | 639.636 | 639.636 | 2.2738e-10 | 0.00021426 | 86.2955 | 0 | 1 | 5.366 | 639.636 | 639.636 |  |  | 0 | 0 | 0 | 0 | 0.00021426 | Subcritical | 2.2738e-10
16 | 15 | 616548.963 | 3097747.208 | 634.268 | 5.994 | 0 | Normal | 0.027 | 0.999 | 0.05 | 2.702 | 16.1958 | 1.4209 | 0.0030872 | 636.97 | 636.97 | 1.3424e-09 | 0.00059964 | 21.8805 | 0 | 1 | 5.366 | 32.1638 | 1.923 | 0.0015545 | 639.634 | 639.634 | 2.2738e-10 | 0.00021426 | 86.2955 | 0 | 1 | 5.366 | 639.634 | 639.634 |  |  | 0 | 0 | 0 | 0 | 0.00021426 | Subcritical | 2.2738e-10
17 | 16 | 616548.493 | 3097746.325 | 634.266 | 5.994 | 0 | Normal | 0 | 1 | 0.05 | 2.702 | 16.1958 | 1.4209 | 0.0030872 | 636.968 | 636.968 | 1.3424e-09 | 0.00059964 | 21.8805 | 0 | 1 | 5.366 | 32.1638 | 1.923 | 0.0015545 | 639.632 | 639.632 | 2.2738e-10 | 0.00021426 | 86.2955 | 0 | 1 | 5.366 | 639.632 | 639.632 |  |  | 0 | 0 | 0 | 0 | 0.00021426 | Subcritical | 2.2738e-10
18 | 17.001 | 616548.023 | 3097745.442 | 634.264 | 5.994 | 0 | Normal | 0.151 | 1.001 | 0.05 | 2.702 | 16.1958 | 1.4209 | 0.0030872 | 636.966 | 636.966 | 1.3424e-09 | 0.00059964 | 21.8805 | 0 | 1 | 5.366 | 32.1638 | 1.923 | 0.0015545 | 639.63 | 639.63 | 2.2738e-10 | 0.00021426 | 86.2955 | 0 | 1 | 5.366 | 639.63 | 639.63 |  |  | 0 | 0 | 0 | 0 | 0.00021426 | Subcritical | 2.2738e-10
19 | 17.255 | 616547.904 | 3097745.217 | 634.262 | 5.994 | 0 | Normal | 0 | 0.254 | 0.05 | 2.702 | 16.1958 | 1.4209 | 0.0030872 | 636.964 | 636.964 | 1.3424e-09 | 0.00059964 | 21.8805 | 0 | 1 | 5.366 | 32.1638 | 1.923 | 0.0015545 | 639.628 | 639.628 | 2.2738e-10 | 0.00021426 | 86.2955 | 0 | 1 | 5.366 | 639.628 | 639.628 |  |  | 0 | 0 | 0 | 0 | 0.00021426 | Subcritical | 2.2738e-10

## forebay
Reset | Channel | Type | Length | US Condition | US Discharge | US Boundary Condition | US Boundary Value | US Boundary Resolved Value | DS Condition | DS Discharge | DS Boundary Condition | DS Boundary Value | DS Boundary Resolved Value
0 | forebay | Spill End | 38 | Junction | 20 | Junction | 636 | 636 | Outlet | 0 | Spill End | 635.5 | 665.691
Water Surface Elevation (WSE) | Initial | Forward Pass | Backward Pass | Final | Final EG |  | forebay Done
Upstream | 636 | 636 | 675.588 | 675.588 | 675.5881 |  | 1
Downstream | 635.5 | 626.103 | 665.691 | 665.691 | 665.6914
SN | Dist | Easting | Northing | Bed Z | Width | Side z | Type | Def Ang | dx | Q_used | y_super | A_super | R_super | v_super | WS_super | EG_super | Sf_super | Fr_super | M_super | Err_super | Done_super | y_sub | A_sub | R_sub | v_sub | WS_sub | EG_sub | Sf_sub | Fr_sub | M_sub | Err_sub | Done_sub | y_final | WS_final | EG_final | Crest_L | Crest_R | Spill_L | Spill_R | Spill_Q | Cum_spill | Fr_final | Regime | Sf_final
- | m | m | m | m | m | - | - | deg | m | m3/s | m | m2 | m | m/s | m | m | - | - | m3 | m | - | m | m2 | m | m/s | m | m | - | - | m3 | m | - | m | m | m | m | m | m3/s | m3/s | m3/s | m3/s | - | - | -
1 | 0 | 616065.73 | 3096621.868 | 631.875 | 10.206 | 0 | Junction | 0 | 0 | 20 | 4.125 | 42.0998 | 2.2811 | 0.47506 | 636 | 636.0115 | 1.6911e-05 | 0.07468 | 87.7993 | 0 | 1 | 43.713 | 446.1349 | 4.5696 | 0.044829 | 675.588 | 675.5881 | 5.9632e-08 | 0.0021648 | 9751.0384 | 0 | 1 | 43.713 | 675.588 | 675.5881 |  |  | 0 | 0 | 0 | 0 | 0.0021648 | Subcritical | 5.9632e-08
2 | 1 | 616065.73 | 3096620.868 | 631.6522 | 12.126 | 0 | Junction | 0 | 1 | 20 | 4.125 | 50.0197 | 2.4548 | 0.39984 | 635.7772 | 635.7853 | 1.0862e-05 | 0.062855 | 103.9809 | 0 | 1 | 43.713 | 530.0638 | 5.3245 | 0.037731 | 675.3652 | 675.3653 | 3.4452e-08 | 0.0018221 | 11585.4172 | 0 | 1 | 43.713 | 675.3652 | 675.3653 |  |  | 0 | 0 | 0 | 0 | 0.0018221 | Subcritical | 3.4452e-08
3 | 2 | 616065.73 | 3096619.868 | 631.4293 | 13.644 | 0 | Junction | 0 | 1 | 20 | 4.125 | 56.2815 | 2.5706 | 0.35536 | 635.5543 | 635.5607 | 8.0685e-06 | 0.055862 | 116.8051 | 0 | 1 | 43.713 | 596.4202 | 5.9011 | 0.033533 | 675.1423 | 675.1424 | 2.3726e-08 | 0.0016193 | 13035.7259 | 0 | 1 | 43.713 | 675.1423 | 675.1424 |  |  | 0 | 0 | 0 | 0 | 0.0016193 | Subcritical | 2.3726e-08
4 | 3 | 616065.73 | 3096618.868 | 631.2065 | 15 | 0 | Junction | 0 | 1 | 20 | 4.125 | 61.875 | 2.6613 | 0.32323 | 635.3315 | 635.3368 | 6.3742e-06 | 0.050812 | 128.2762 | 0 | 1 | 43.713 | 655.695 | 6.4016 | 0.030502 | 674.9195 | 674.9195 | 1.7611e-08 | 0.001473 | 14331.26 | 0 | 1 | 43.713 | 674.9195 | 674.9195 |  |  | 0 | 0 | 0 | 0 | 0.001473 | Subcritical | 1.7611e-08
5 | 4 | 616065.73 | 3096617.868 | 630.9836 | 17 | 0 | Junction | 0 | 1 | 20 | 4.125 | 70.125 | 2.7772 | 0.2852 | 635.1086 | 635.1127 | 4.6883e-06 | 0.044834 | 145.2143 | 0 | 1 | 43.713 | 743.121 | 7.1162 | 0.026914 | 674.6966 | 674.6966 | 1.1907e-08 | 0.0012997 | 16242.079 | 0 | 1 | 43.713 | 674.6966 | 674.6966 |  |  | 0 | 0 | 0 | 0 | 0.0012997 | Subcritical | 1.1907e-08
6 | 5 | 616065.73 | 3096616.868 | 630.7608 | 19 | 0 | Junction | 0 | 1 | 20 | 4.125 | 78.375 | 2.8761 | 0.25518 | 634.8858 | 634.8891 | 3.5821e-06 | 0.040115 | 162.1687 | 0 | 1 | 43.713 | 830.547 | 7.804 | 0.024081 | 674.4738 | 674.4738 | 8.4287e-09 | 0.0011629 | 18152.8996 | 0 | 1 | 43.713 | 674.4738 | 674.4738 |  |  | 0 | 0 | 0 | 0 | 0.0011629 | Subcritical | 8.4287e-09
7 | 6 | 616065.73 | 3096615.868 | 630.5379 | 11.881 | 0 | Normal | 0 | 1 | 20 | 4.125 | 49.0091 | 2.4345 | 0.40809 | 634.6629 | 634.6714 | 1.1441e-05 | 0.064151 | 101.9133 | 0 | 1 | 43.713 | 519.3542 | 5.2298 | 0.038509 | 674.2509 | 674.251 | 3.6757e-08 | 0.0018596 | 11351.3426 | 0 | 1 | 43.713 | 674.2509 | 674.251 |  |  | 0 | 0 | 0 | 0 | 0.0018596 | Subcritical | 3.6757e-08
8 | 7 | 616065.73 | 3096614.868 | 630.3151 | 12 | 0 | Normal | 0 | 1 | 20 | 4.125 | 49.5 | 2.4444 | 0.40404 | 634.4401 | 634.4484 | 1.1155e-05 | 0.063515 | 102.9175 | 0 | 1 | 43.713 | 524.556 | 5.2758 | 0.038127 | 674.0281 | 674.0282 | 3.5613e-08 | 0.0018412 | 11465.0359 | 0 | 1 | 43.713 | 674.0281 | 674.0282 | 635.5 |  | 0 | 0 | 0 | 0 | 0.0018412 | Subcritical | 3.5613e-08
9 | 8 | 616065.73 | 3096613.868 | 630.0922 | 12.197 | 0 | Normal | 0 | 1 | 20 | 4.125 | 50.3126 | 2.4606 | 0.39751 | 634.2172 | 634.2253 | 1.0703e-05 | 0.062489 | 104.5802 | 0 | 1 | 43.713 | 533.1675 | 5.3519 | 0.037512 | 673.8052 | 673.8053 | 3.382e-08 | 0.0018115 | 11653.2511 | 0 | 1 | 43.713 | 673.8052 | 673.8053 | 635.5 |  | 0 | 0 | 0 | 0 | 0.0018115 | Subcritical | 3.382e-08
10 | 9 | 616065.73 | 3096612.868 | 629.8694 | 12.81 | 0 | Normal | 0 | 1 | 20 | 4.125 | 52.8413 | 2.5091 | 0.37849 | 633.9944 | 634.0017 | 9.4539e-06 | 0.059499 | 109.7567 | 0 | 1 | 43.713 | 559.9635 | 5.5865 | 0.035717 | 673.5824 | 673.5825 | 2.8956e-08 | 0.0017248 | 12238.9157 | 0 | 1 | 43.713 | 673.5824 | 673.5825 | 635.5 |  | 0 | 0 | 0 | 0 | 0.0017248 | Subcritical | 2.8956e-08
11 | 10 | 616065.73 | 3096611.868 | 629.6465 | 13.422 | 0 | Normal | 0 | 1 | 20 | 4.125 | 55.3658 | 2.5547 | 0.36123 | 633.7715 | 633.7782 | 8.4069e-06 | 0.056786 | 114.9283 | 0 | 1 | 43.713 | 586.7159 | 5.8178 | 0.034088 | 673.3595 | 673.3596 | 2.4987e-08 | 0.0016461 | 12823.6253 | 0 | 1 | 43.713 | 673.3595 | 673.3596 | 635.5 |  | 0 | 0 | 0 | 0 | 0.0016461 | Subcritical | 2.4987e-08
12 | 11 | 616065.73 | 3096610.868 | 629.4237 | 14.035 | 0 | Normal | 0 | 1 | 20 | 4.125 | 57.8944 | 2.5979 | 0.34546 | 633.5487 | 633.5548 | 7.5186e-06 | 0.054306 | 120.1114 | 0 | 1 | 43.713 | 613.512 | 6.0468 | 0.032599 | 673.1367 | 673.1368 | 2.1705e-08 | 0.0015742 | 13409.2905 | 0 | 1 | 43.713 | 673.1367 | 673.1368 | 635.5 |  | 0 | 0 | 0 | 0 | 0.0015742 | Subcritical | 2.1705e-08
13 | 12 | 616065.73 | 3096609.868 | 629.2008 | 14.647 | 0 | Normal | 0 | 1 | 20 | 4.125 | 60.4189 | 2.6387 | 0.33102 | 633.3258 | 633.3314 | 6.7614e-06 | 0.052037 | 125.2888 | 0 | 1 | 43.713 | 640.2643 | 6.2726 | 0.031237 | 672.9138 | 672.9138 | 1.8978e-08 | 0.0015084 | 13994.0006 | 0 | 1 | 43.713 | 672.9138 | 672.9138 | 635.5 |  | 0 | 0 | 0 | 0 | 0.0015084 | Subcritical | 1.8978e-08
14 | 13 | 616065.73 | 3096608.868 | 628.978 | 15 | 0 | Normal | 0 | 1 | 20 | 4.125 | 61.875 | 2.6613 | 0.32323 | 633.103 | 633.1083 | 6.3742e-06 | 0.050812 | 128.2762 | 0 | 1 | 43.713 | 655.695 | 6.4016 | 0.030502 | 672.691 | 672.691 | 1.7611e-08 | 0.001473 | 14331.26 | 0 | 1 | 43.713 | 672.691 | 672.691 | 635.5 |  | 0 | 0 | 0 | 0 | 0.001473 | Subcritical | 1.7611e-08
15 | 14 | 616065.73 | 3096607.868 | 628.978 | 15 | 0 | Normal | 0 | 1 | 20 | 4.125 | 61.875 | 2.6613 | 0.32323 | 633.103 | 633.1083 | 6.3742e-06 | 0.050812 | 128.2762 | 0 | 1 | 43.713 | 655.695 | 6.4016 | 0.030502 | 672.691 | 672.691 | 1.7611e-08 | 0.001473 | 14331.26 | 0 | 1 | 43.713 | 672.691 | 672.691 | 635.5 |  | 0 | 0 | 0 | 0 | 0.001473 | Subcritical | 1.7611e-08
16 | 15 | 616065.73 | 3096606.868 | 628.978 | 15 | 0 | Normal | 0 | 1 | 20 | 4.125 | 61.875 | 2.6613 | 0.32323 | 633.103 | 633.1083 | 6.3742e-06 | 0.050812 | 128.2762 | 0 | 1 | 43.713 | 655.695 | 6.4016 | 0.030502 | 672.691 | 672.691 | 1.7611e-08 | 0.001473 | 14331.26 | 0 | 1 | 43.713 | 672.691 | 672.691 | 635.5 |  | 0 | 0 | 0 | 0 | 0.001473 | Subcritical | 1.7611e-08
17 | 16 | 616065.73 | 3096605.868 | 628.978 | 15 | 0 | Normal | 0 | 1 | 20 | 4.125 | 61.875 | 2.6613 | 0.32323 | 633.103 | 633.1083 | 6.3742e-06 | 0.050812 | 128.2762 | 0 | 1 | 43.713 | 655.695 | 6.4016 | 0.030502 | 672.691 | 672.691 | 1.7611e-08 | 0.001473 | 14331.26 | 0 | 1 | 43.713 | 672.691 | 672.691 | 635.5 |  | 0 | 0 | 0 | 0 | 0.001473 | Subcritical | 1.7611e-08
18 | 17 | 616065.73 | 3096604.868 | 628.978 | 15 | 0 | Normal | 0 | 1 | 20 | 4.125 | 61.875 | 2.6613 | 0.32323 | 633.103 | 633.1083 | 6.3742e-06 | 0.050812 | 128.2762 | 0 | 1 | 43.713 | 655.695 | 6.4016 | 0.030502 | 672.691 | 672.691 | 1.7611e-08 | 0.001473 | 14331.26 | 0 | 1 | 43.713 | 672.691 | 672.691 | 635.5 |  | 0 | 0 | 0 | 0 | 0.001473 | Subcritical | 1.7611e-08
19 | 18 | 616065.73 | 3096603.868 | 628.978 | 15 | 0 | Normal | 0 | 1 | 20 | 4.125 | 61.875 | 2.6613 | 0.32323 | 633.103 | 633.1083 | 6.3742e-06 | 0.050812 | 128.2762 | 0 | 1 | 43.713 | 655.695 | 6.4016 | 0.030502 | 672.691 | 672.691 | 1.7611e-08 | 0.001473 | 14331.26 | 0 | 1 | 43.713 | 672.691 | 672.691 | 635.5 |  | 0 | 0 | 0 | 0 | 0.001473 | Subcritical | 1.7611e-08
20 | 19 | 616065.73 | 3096602.868 | 628.978 | 15 | 0 | Normal | 0 | 1 | 20 | 4.125 | 61.875 | 2.6613 | 0.32323 | 633.103 | 633.1083 | 6.3742e-06 | 0.050812 | 128.2762 | 0 | 1 | 43.713 | 655.695 | 6.4016 | 0.030502 | 672.691 | 672.691 | 1.7611e-08 | 0.001473 | 14331.26 | 0 | 1 | 43.713 | 672.691 | 672.691 | 635.5 |  | 0 | 0 | 0 | 0 | 0.001473 | Subcritical | 1.7611e-08
21 | 20 | 616065.73 | 3096601.868 | 628.978 | 15 | 0 | Normal | 0 | 1 | 20 | 4.125 | 61.875 | 2.6613 | 0.32323 | 633.103 | 633.1083 | 6.3742e-06 | 0.050812 | 128.2762 | 0 | 1 | 43.713 | 655.695 | 6.4016 | 0.030502 | 672.691 | 672.691 | 1.7611e-08 | 0.001473 | 14331.26 | 0 | 1 | 43.713 | 672.691 | 672.691 | 635.5 |  | 0 | 0 | 0 | 0 | 0.001473 | Subcritical | 1.7611e-08
22 | 21 | 616065.73 | 3096600.868 | 628.978 | 15 | 0 | Normal | 0 | 1 | 20 | 4.125 | 61.875 | 2.6613 | 0.32323 | 633.103 | 633.1083 | 6.3742e-06 | 0.050812 | 128.2762 | 0 | 1 | 43.713 | 655.695 | 6.4016 | 0.030502 | 672.691 | 672.691 | 1.7611e-08 | 0.001473 | 14331.26 | 0 | 1 | 43.713 | 672.691 | 672.691 | 635.5 |  | 0 | 0 | 0 | 0 | 0.001473 | Subcritical | 1.7611e-08
23 | 22 | 616065.73 | 3096599.868 | 628.978 | 15 | 0 | Normal | 0 | 1 | 20 | 4.125 | 61.875 | 2.6613 | 0.32323 | 633.103 | 633.1083 | 6.3742e-06 | 0.050812 | 128.2762 | 0 | 1 | 43.713 | 655.695 | 6.4016 | 0.030502 | 672.691 | 672.691 | 1.7611e-08 | 0.001473 | 14331.26 | 0 | 1 | 43.713 | 672.691 | 672.691 | 635.5 |  | 0 | 0 | 0 | 0 | 0.001473 | Subcritical | 1.7611e-08
24 | 23 | 616065.73 | 3096598.868 | 628.978 | 15 | 0 | Normal | 0 | 1 | 20 | 4.125 | 61.875 | 2.6613 | 0.32323 | 633.103 | 633.1083 | 6.3742e-06 | 0.050812 | 128.2762 | 0 | 1 | 43.713 | 655.695 | 6.4016 | 0.030502 | 672.691 | 672.691 | 1.7611e-08 | 0.001473 | 14331.26 | 0 | 1 | 43.713 | 672.691 | 672.691 | 635.5 |  | 0 | 0 | 0 | 0 | 0.001473 | Subcritical | 1.7611e-08
25 | 24 | 616065.73 | 3096597.868 | 628.978 | 15 | 0 | Normal | 0 | 1 | 20 | 4.125 | 61.875 | 2.6613 | 0.32323 | 633.103 | 633.1083 | 6.3742e-06 | 0.050812 | 128.2762 | 0 | 1 | 43.713 | 655.695 | 6.4016 | 0.030502 | 672.691 | 672.691 | 1.7611e-08 | 0.001473 | 14331.26 | 0 | 1 | 43.713 | 672.691 | 672.691 | 635.5 |  | 0 | 0 | 0 | 0 | 0.001473 | Subcritical | 1.7611e-08
26 | 25 | 616065.73 | 3096596.868 | 628.978 | 15 | 0 | Normal | 0 | 1 | 20 | 4.125 | 61.875 | 2.6613 | 0.32323 | 633.103 | 633.1083 | 6.3742e-06 | 0.050812 | 128.2762 | 0 | 1 | 43.713 | 655.695 | 6.4016 | 0.030502 | 672.691 | 672.691 | 1.7611e-08 | 0.001473 | 14331.26 | 0 | 1 | 43.713 | 672.691 | 672.691 | 635.5 |  | 0 | 0 | 0 | 0 | 0.001473 | Subcritical | 1.7611e-08
27 | 26 | 616065.73 | 3096595.868 | 628.978 | 15 | 0 | Normal | 0 | 1 | 20 | 4.125 | 61.875 | 2.6613 | 0.32323 | 633.103 | 633.1083 | 6.3742e-06 | 0.050812 | 128.2762 | 0 | 1 | 43.713 | 655.695 | 6.4016 | 0.030502 | 672.691 | 672.691 | 1.7611e-08 | 0.001473 | 14331.26 | 0 | 1 | 43.713 | 672.691 | 672.691 | 635.5 |  | 0 | 0 | 0 | 0 | 0.001473 | Subcritical | 1.7611e-08
28 | 27 | 616065.73 | 3096594.868 | 628.3947 | 14.576 | 0 | Normal | 0 | 1 | 20 | 4.125 | 60.126 | 2.6341 | 0.33263 | 632.5197 | 632.5253 | 6.8434e-06 | 0.05229 | 124.688 | 0 | 1 | 43.713 | 637.1607 | 6.2466 | 0.031389 | 672.1077 | 672.1078 | 1.927e-08 | 0.0015158 | 13926.1666 | 0 | 1 | 43.713 | 672.1077 | 672.1078 | 635.5 |  | 0 | 0 | 0 | 0 | 0.0015158 | Subcritical | 1.927e-08
29 | 28 | 616065.73 | 3096593.868 | 627.8113 | 13.576 | 0 | Normal | 0 | 1 | 20 | 4.125 | 56.001 | 2.5658 | 0.35714 | 631.9363 | 631.9428 | 8.17e-06 | 0.056142 | 116.2302 | 0 | 1 | 43.713 | 593.4477 | 5.8756 | 0.033701 | 671.5243 | 671.5244 | 2.4103e-08 | 0.0016275 | 12970.7581 | 0 | 1 | 43.713 | 671.5243 | 671.5244 | 635.5 |  | 0 | 0 | 0 | 0 | 0.0016275 | Subcritical | 2.4103e-08
30 | 29 | 616065.73 | 3096592.868 | 627.228 | 12.576 | 0 | Normal | 0 | 1 | 20 | 4.125 | 51.876 | 2.4909 | 0.38553 | 631.353 | 631.3606 | 9.9044e-06 | 0.060606 | 107.7803 | 0 | 1 | 43.713 | 549.7347 | 5.4972 | 0.036381 | 670.941 | 670.9411 | 3.0696e-08 | 0.0017569 | 12015.3504 | 0 | 1 | 43.713 | 670.941 | 670.9411 | 635.5 |  | 0 | 0 | 0 | 0 | 0.0017569 | Subcritical | 3.0696e-08
31 | 30 | 616065.73 | 3096591.868 | 626.6447 | 11.576 | 0 | Normal | 0 | 1 | 20 | 4.125 | 47.751 | 2.4085 | 0.41884 | 630.7697 | 630.7786 | 1.2226e-05 | 0.065842 | 99.3403 | 0 | 1 | 43.713 | 506.0217 | 5.1112 | 0.039524 | 670.3577 | 670.3578 | 3.9921e-08 | 0.0019086 | 11059.9436 | 0 | 1 | 43.713 | 670.3577 | 670.3578 | 635.5 |  | 0 | 0 | 0 | 0 | 0.0019086 | Subcritical | 3.9921e-08
32 | 31 | 616065.73 | 3096590.868 | 626.0613 | 10.576 | 0 | Normal | 0 | 1 | 20 | 4.125 | 43.626 | 2.3173 | 0.45844 | 630.1863 | 630.197 | 1.5421e-05 | 0.072067 | 90.9133 | 0 | 1 | 43.713 | 462.3087 | 4.7173 | 0.043261 | 669.7743 | 669.7744 | 5.3225e-08 | 0.0020891 | 10104.538 | 0 | 1 | 43.713 | 669.7743 | 669.7744 | 635.5 |  | 0 | 0 | 0 | 0 | 0.0020891 | Subcritical | 5.3225e-08
33 | 32 | 616065.73 | 3096589.868 | 625.478 | 10.152 | 0 | Normal | 0 | 1 | 20 | 4.125 | 41.877 | 2.2757 | 0.47759 | 629.603 | 629.6146 | 1.7145e-05 | 0.075077 | 87.345 | 0 | 1 | 43.713 | 443.7744 | 4.5479 | 0.045068 | 669.191 | 669.1911 | 6.0651e-08 | 0.0021763 | 9699.4465 | 0 | 1 | 43.713 | 669.191 | 669.1911 | 635.5 |  | 0 | 0 | 0 | 0 | 0.0021763 | Subcritical | 6.0651e-08
34 | 33 | 616065.73 | 3096588.868 | 624.8947 | 9.092 | 0 | Normal | 0 | 1 | 20 | 4.125 | 37.5045 | 2.1626 | 0.53327 | 629.0197 | 629.0342 | 2.2879e-05 | 0.08383 | 78.4402 | 0 | 1 | 43.713 | 397.4386 | 4.1178 | 0.050322 | 668.6077 | 668.6078 | 8.6328e-08 | 0.0024301 | 8686.7193 | 0 | 1 | 43.713 | 668.6077 | 668.6078 |  |  | 0 | 0 | 0 | 0 | 0.0024301 | Subcritical | 8.6328e-08
35 | 34 | 616065.73 | 3096587.868 | 624.3113 | 7.858 | 0 | Normal | 0 | 1 | 20 | 4.125 | 32.4142 | 2.0123 | 0.61701 | 628.4363 | 628.4557 | 3.3717e-05 | 0.096995 | 68.1123 | 0 | 1 | 43.713 | 343.4968 | 3.605 | 0.058225 | 668.0243 | 668.0245 | 1.3799e-07 | 0.0028117 | 7507.7555 | 0 | 1 | 43.713 | 668.0243 | 668.0245 |  |  | 0 | 0 | 0 | 0 | 0.0028117 | Subcritical | 1.3799e-07
36 | 35 | 616065.73 | 3096586.868 | 623.728 | 6.821 | 0 | Normal | 0 | 1 | 20 | 4.125 | 28.1366 | 1.8669 | 0.71082 | 627.853 | 627.8788 | 4.9453e-05 | 0.11174 | 59.481 | 0 | 1 | 43.713 | 298.1664 | 3.1637 | 0.067077 | 667.441 | 667.4412 | 2.1797e-07 | 0.0032392 | 6517.0101 | 0 | 1 | 43.713 | 667.441 | 667.4412 |  |  | 0 | 0 | 0 | 0 | 0.0032392 | Subcritical | 2.1797e-07
37 | 36 | 616065.73 | 3096585.868 | 623.1447 | 5.783 | 0 | Normal | 0 | 1 | 20 | 4.125 | 23.8549 | 1.6999 | 0.8384 | 627.2697 | 627.3055 | 7.7957e-05 | 0.1318 | 50.91 | 0 | 1 | 43.713 | 252.7923 | 2.7121 | 0.079116 | 666.8577 | 666.858 | 3.7237e-07 | 0.0038206 | 5525.3157 | 0 | 1 | 43.713 | 666.8577 | 666.858 |  |  | 0 | 0 | 0 | 0 | 0.0038206 | Subcritical | 3.7237e-07
38 | 37 | 616065.73 | 3096584.868 | 622.5613 | 5.005 | 0 | Normal | 0 | 1 | 20 | 4.125 | 20.6456 | 1.5576 | 0.96873 | 626.6863 | 626.7341 | 0.00011695 | 0.15228 | 44.5566 | 0 | 1 | 43.713 | 218.7836 | 2.367 | 0.091415 | 666.2743 | 666.2747 | 5.9605e-07 | 0.0044144 | 4782.0294 | 0 | 1 | 43.713 | 666.2743 | 666.2747 |  |  | 0 | 0 | 0 | 0 | 0.0044144 | Subcritical | 5.9605e-07
39 | 38 | 616065.73 | 3096583.868 | 621.978 | 5.005 | 0 | Normal | 0 | 1 | 20 | 4.125 | 20.6456 | 1.5576 | 0.96873 | 626.103 | 626.1508 | 0.00011695 | 0.15228 | 44.5566 | 0 | 1 | 43.713 | 218.7836 | 2.367 | 0.091415 | 665.691 | 665.6914 | 5.9605e-07 | 0.0044144 | 4782.0294 | 0 | 1 | 43.713 | 665.691 | 665.6914 |  |  | 0 | 0 | 0 | 0 | 0.0044144 | Subcritical | 5.9605e-07

## sidechannel
Reset | Channel | Type | Length | US Condition | US Discharge | US Boundary Condition | US Boundary Value | US Boundary Resolved Value | DS Condition | DS Discharge | DS Boundary Condition | DS Boundary Value | DS Boundary Resolved Value
1 | sidechannel | Spill End | 34.931 | Junction | 30.95 | Junction | 636 | 636 | Outlet | 0 | Spill End | 635.5 | 636
Water Surface Elevation (WSE) | Initial | Forward Pass | Backward Pass | Final | Final EG |  | sidechannel Done
Upstream | 636 | 636 | 636 | 636 | 636.0231 |  | 0
Downstream | 635.5 | 632.2051 | 636 | 636 | 636.0557
SN | Dist | Easting | Northing | Bed Z | Width | Side z | Type | Def Ang | dx | Q_used | y_super | A_super | R_super | v_super | WS_super | EG_super | Sf_super | Fr_super | M_super | Err_super | Done_super | y_sub | A_sub | R_sub | v_sub | WS_sub | EG_sub | Sf_sub | Fr_sub | M_sub | Err_sub | Done_sub | y_final | WS_final | EG_final | Crest_L | Crest_R | Spill_L | Spill_R | Spill_Q | Cum_spill | Fr_final | Regime | Sf_final
- | m | m | m | m | m | - | - | deg | m | m3/s | m | m2 | m | m/s | m | m | - | - | m3 | m | - | m | m2 | m | m/s | m | m | - | - | m3 | m | - | m | m | m | m | m | m3/s | m3/s | m3/s | m3/s | - | - | -
1 | 0 | 616065.73 | 3096621.868 | 631.5 | 10.206 | 0 | Junction | 0 | 0 | 30.95 | 4.5 | 45.927 | 2.3913 | 0.6739 | 636 | 636.0231 | 3.1954e-05 | 0.10143 | 105.4619 | 0 | 1 | 4.5 | 45.927 | 2.3913 | 0.6739 | 636 | 636.0231 | 3.1954e-05 | 0.10143 | 105.4619 | -0.0046958 | 0 | 4.5 | 636 | 636.0231 |  |  | 0 | 0 | 0 | 0 | 0.10143 | Subcritical | 3.1954e-05
2 | 1 | 616066.682 | 3096621.562 | 631.5 | 12.126 | 0 | Junction | 0.072 | 1 | 30.95 | 0.87245 | 10.5793 | 0.7627 | 2.9255 | 632.3724 | 632.8087 | 0.0027635 | 1 | 13.8448 | 3.1717 | 1 | 4.5 | 54.567 | 2.5829 | 0.56719 | 636 | 636.0164 | 2.0425e-05 | 0.085367 | 124.5652 | -0.0023922 | 0 | 4.5 | 636 | 636.0164 |  |  | 0 | 0 | 0 | 0 | 0.085367 | Subcritical | 2.0425e-05
3 | 2.001 | 616067.635 | 3096621.257 | 631.5 | 13.644 | 0 | Junction | 0.072 | 1.001 | 30.95 | 0.69561 | 9.4909 | 0.63124 | 3.261 | 632.1956 | 632.7376 | 0.0044187 | 1.2484 | 13.5893 | 0.056811 | 0 | 4.5 | 61.398 | 2.7114 | 0.50409 | 636 | 636.013 | 1.5121e-05 | 0.075869 | 139.7359 | -0.0015503 | 0 | 4.5 | 636 | 636.013 |  |  | 0 | 0 | 0 | 0 | 0.075869 | Subcritical | 1.5121e-05
4 | 3.001 | 616068.587 | 3096620.951 | 631.5 | 15 | 0 | Junction | 0.055 | 1 | 30.95 | 0.69561 | 10.4341 | 0.63657 | 2.9662 | 632.1956 | 632.6441 | 0.0036152 | 1.1355 | 12.9873 | 0.06143 | 0 | 4.5 | 67.5 | 2.8125 | 0.45852 | 636 | 636.0107 | 1.1915e-05 | 0.069011 | 153.3216 | -0.00089631 | 0 | 4.5 | 636 | 636.0107 |  |  | 0 | 0 | 0 | 0 | 0.069011 | Subcritical | 1.1915e-05
5 | 4 | 616069.539 | 3096620.646 | 631.5 | 16 | 0 | Junction | 0.055 | 0.999 | 30.95 | 0.69561 | 11.1297 | 0.63996 | 2.7808 | 632.1956 | 632.5898 | 0.003155 | 1.0645 | 12.6444 | 0.03459 | 0 | 4.5 | 72 | 2.88 | 0.42986 | 636 | 636.0094 | 1.0146e-05 | 0.064697 | 163.3562 | -0.00074248 | 0 | 4.5 | 636 | 636.0094 |  |  | 0 | 0 | 0 | 0 | 0.064697 | Subcritical | 1.0146e-05
6 | 5 | 616070.491 | 3096620.34 | 631.5 | 17 | 0 | Junction | 0.055 | 1 | 30.95 | 0.69561 | 11.8253 | 0.64299 | 2.6173 | 632.1956 | 632.5447 | 0.0027772 | 1.0019 | 12.3702 | 0.028502 | 0 | 4.5 | 76.5 | 2.9423 | 0.40458 | 636 | 636.0083 | 8.735e-06 | 0.060892 | 173.4014 | -0.00062216 | 0 | 4.5 | 636 | 636.0083 |  |  | 0 | 0 | 0 | 0 | 0.060892 | Subcritical | 8.735e-06
7 | 6 | 616071.443 | 3096620.035 | 631.5 | 18 | 0 | Junction | 0.037 | 1 | 30.95 | 0.69561 | 12.5209 | 0.6457 | 2.4719 | 632.1956 | 632.507 | 0.0024633 | 0.94625 | 12.1534 | 0.023759 | 0 | 4.5 | 81 | 3 | 0.3821 | 636 | 636.0074 | 7.5923e-06 | 0.057509 | 183.4555 | -0.00052629 | 0 | 4.5 | 636 | 636.0074 |  |  | 0 | 0 | 0 | 0 | 0.057509 | Subcritical | 7.5923e-06
8 | 7.001 | 616072.396 | 3096619.729 | 631.5 | 19 | 0 | Junction | 0.037 | 1.001 | 30.95 | 0.69561 | 13.2166 | 0.64815 | 2.3418 | 632.1956 | 632.4751 | 0.0021997 | 0.89645 | 11.9849 | 0.01999 | 0 | 4.5 | 85.5 | 3.0536 | 0.36199 | 636 | 636.0067 | 6.6552e-06 | 0.054482 | 193.5171 | 0.05137 | 0 | 4.5 | 636 | 636.0067 |  |  | 0 | 0 | 0 | 0 | 0.054482 | Subcritical | 6.6552e-06
9 | 8 | 616073.348 | 3096619.424 | 631.5 | 6.724 | 0 | Normal | 0.055 | 0.999 | 30.95 | 0.69561 | 4.6773 | 0.57636 | 6.6171 | 632.1956 | 634.4273 | 0.02054 | 2.5331 | 22.5034 | -2.159 | 0 | 4.5 | 30.258 | 1.9243 | 1.0229 | 636 | 636.0533 | 9.8353e-05 | 0.15395 | 71.3076 | 0.014353 | 0 | 4.5 | 636 | 636.0533 |  |  | 0 | 0 | 0 | 0 | 0.15395 | Subcritical | 9.8353e-05
10 | 9 | 616074.3 | 3096619.118 | 631.5 | 6.032 | 0 | Normal | 0.055 | 1 | 30.95 | 0.69561 | 4.1959 | 0.56524 | 7.3762 | 632.1956 | 634.9687 | 0.026194 | 2.8237 | 24.731 | -0.61918 | 0 | 4.5 | 27.144 | 1.8057 | 1.1402 | 636 | 636.0663 | 0.00013303 | 0.17161 | 64.6713 | -0.0049773 | 0 | 4.5 | 636 | 636.0663 |  | 635.5 | 0 | 0.5365 | 0.5365 | 0.5365 | 0.17161 | Subcritical | 0.00013303
11 | 10 | 616075.252 | 3096618.813 | 631.5 | 6.391 | 0 | Normal | 12.169 | 1 | 30.4135 | 0.69561 | 4.4456 | 0.57126 | 6.8412 | 632.1956 | 634.581 | 0.022216 | 2.6189 | 22.7557 | 0.19094 | 0 | 4.5 | 28.7595 | 1.8686 | 1.0575 | 636 | 636.057 | 0.00010933 | 0.15916 | 67.9874 | 0.012225 | 0 | 4.5 | 636 | 636.057 |  | 635.5 | 0 | 0.5365 | 0.5365 | 1.073 | 0.15916 | Subcritical | 0.00010933
12 | 10.944 | 616076.07 | 3096618.342 | 631.5 | 5.886 | 0 | Normal | 30.656 | 0.944 | 29.877 | 0.69561 | 4.0944 | 0.56263 | 7.2971 | 632.1956 | 634.9096 | 0.025794 | 2.7934 | 23.6479 | -0.52272 | 0 | 4.5 | 26.487 | 1.7793 | 1.128 | 636 | 636.0648 | 0.00013278 | 0.16977 | 63.0311 | 0.011605 | 0 | 4.5 | 636 | 636.0648 |  | 635.5 | 0 | 0.50646 | 0.50646 | 1.5795 | 0.16977 | Subcritical | 0.00013278
13 | 11.944 | 616076.561 | 3096617.471 | 631.5 | 5.38 | 0 | Normal | 0.078 | 1 | 29.3705 | 0.69561 | 3.7424 | 0.55269 | 7.8481 | 632.1956 | 635.3349 | 0.030554 | 3.0043 | 24.7983 | -0.49643 | 0 | 4.5 | 24.21 | 1.6836 | 1.2132 | 636 | 636.075 | 0.00016534 | 0.18259 | 58.1046 | 0.0031644 | 0 | 4.5 | 636 | 636.075 |  | 635.5 | 0 | 0.5365 | 0.5365 | 2.116 | 0.18259 | Subcritical | 0.00016534
14 | 12.943 | 616077.053 | 3096616.601 | 631.5 | 5.2 | 0 | Normal | 0.028 | 0.999 | 28.834 | 0.69561 | 3.6172 | 0.54879 | 7.9714 | 632.1956 | 635.4343 | 0.031821 | 3.0515 | 24.6881 | -0.1407 | 0 | 4.5 | 23.4 | 1.6479 | 1.2322 | 636 | 636.0774 | 0.00017552 | 0.18546 | 56.2718 | 2.9284e-05 | 0 | 4.5 | 636 | 636.0774 |  | 635.5 | 0 | 0.53597 | 0.53597 | 2.6519 | 0.18546 | Subcritical | 0.00017552
15 | 13.944 | 616077.545 | 3096615.73 | 631.5 | 5.125 | 0 | Normal | 0.05 | 1.001 | 28.2981 | 0.69561 | 3.565 | 0.5471 | 7.9378 | 632.1956 | 635.407 | 0.031683 | 3.0387 | 24.1373 | -0.012933 | 0 | 4.5 | 23.0625 | 1.6327 | 1.227 | 636 | 636.0767 | 0.00017619 | 0.18468 | 55.4301 | 5.8193e-05 | 0 | 4.5 | 636 | 636.0767 |  | 635.5 | 0 | 0.53704 | 0.53704 | 3.189 | 0.18468 | Subcritical | 0.00017619
16 | 14.944 | 616078.036 | 3096614.859 | 631.5 | 5.051 | 0 | Normal | 0.05 | 1 | 27.761 | 0.69561 | 3.5135 | 0.54539 | 7.9012 | 632.1956 | 635.3775 | 0.031523 | 3.0247 | 23.5814 | -0.011212 | 0 | 4.5 | 22.7295 | 1.6176 | 1.2214 | 636 | 636.076 | 0.00017675 | 0.18383 | 54.5977 | 0.00013645 | 0 | 4.5 | 636 | 636.076 |  | 635.5 | 0 | 0.5365 | 0.5365 | 3.7255 | 0.18383 | Subcritical | 0.00017675
17 | 15.944 | 616078.528 | 3096613.988 | 631.5 | 4.976 | 0 | Normal | 0.05 | 1 | 27.2245 | 0.69561 | 3.4613 | 0.54362 | 7.8653 | 632.1956 | 635.3487 | 0.031373 | 3.0109 | 23.0315 | -0.011514 | 0 | 4.5 | 22.392 | 1.6022 | 1.2158 | 636 | 636.0753 | 0.00017741 | 0.18299 | 53.7561 | 0.00019724 | 0 | 4.5 | 636 | 636.0753 |  | 635.5 | 0 | 0.5365 | 0.5365 | 4.262 | 0.18299 | Subcritical | 0.00017741
18 | 16.944 | 616079.019 | 3096613.117 | 631.5 | 4.901 | 0 | Normal | 0.05 | 1 | 26.688 | 0.69561 | 3.4092 | 0.54181 | 7.8283 | 632.1956 | 635.3191 | 0.031217 | 2.9967 | 22.4825 | -0.010836 | 0 | 4.5 | 22.0545 | 1.5865 | 1.2101 | 636 | 636.0746 | 0.00017805 | 0.18213 | 52.9147 | 0.00028687 | 0 | 4.5 | 636 | 636.0746 |  | 635.5 | 0 | 0.5365 | 0.5365 | 4.7985 | 0.18213 | Subcritical | 0.00017805
19 | 17.944 | 616079.511 | 3096612.246 | 631.5 | 4.826 | 0 | Normal | 0.05 | 1 | 26.1515 | 0.69561 | 3.357 | 0.53995 | 7.7901 | 632.1956 | 635.2887 | 0.031055 | 2.9821 | 21.9345 | -0.010133 | 0 | 4.5 | 21.717 | 1.5707 | 1.2042 | 636 | 636.0739 | 0.00017869 | 0.18124 | 52.0734 | 0.0003472 | 0 | 4.5 | 636 | 636.0739 |  | 635.5 | 0 | 0.5365 | 0.5365 | 5.335 | 0.18124 | Subcritical | 0.00017869
20 | 18.944 | 616080.002 | 3096611.375 | 631.5 | 4.752 | 0 | Normal | 0.078 | 1 | 25.615 | 0.69561 | 3.3055 | 0.53808 | 7.7491 | 632.1956 | 635.2562 | 0.030872 | 2.9664 | 21.3835 | -0.0086379 | 0 | 4.5 | 21.384 | 1.555 | 1.1979 | 636 | 636.0731 | 0.00017921 | 0.18029 | 51.2417 | -0.0047611 | 0 | 4.5 | 636 | 636.0731 |  | 635.5 | 0 | 0.5365 | 0.5365 | 5.8715 | 0.18029 | Subcritical | 0.00017921
21 | 19.943 | 616080.494 | 3096610.505 | 631.5 | 4.929 | 0 | Normal | 0.078 | 0.999 | 25.0785 | 0.69561 | 3.4287 | 0.54249 | 7.3144 | 632.1956 | 634.9224 | 0.027207 | 2.8 | 19.8912 | 0.20424 | 0 | 4.5 | 22.1805 | 1.5924 | 1.1307 | 636 | 636.0652 | 0.00015468 | 0.17017 | 52.7966 | -0.0033851 | 0 | 4.5 | 636 | 636.0652 |  | 635.5 | 0 | 0.53597 | 0.53597 | 6.4075 | 0.17017 | Subcritical | 0.00015468
22 | 20.943 | 616080.985 | 3096609.634 | 631.5 | 5.088 | 0 | Normal | 4.04 | 1 | 24.5425 | 0.69561 | 3.5393 | 0.54625 | 6.9344 | 632.1956 | 634.6465 | 0.02423 | 2.6545 | 18.5793 | 0.14911 | 0 | 4.5 | 22.896 | 1.6252 | 1.0719 | 636 | 636.0586 | 0.0001353 | 0.16133 | 54.1977 | -0.0028554 | 0 | 4.5 | 636 | 636.0586 |  | 635.5 | 0 | 0.5365 | 0.5365 | 6.944 | 0.16133 | Subcritical | 0.0001353
23 | 21.931 | 616081.408 | 3096608.742 | 631.5 | 5.36 | 0 | Normal | 21.069 | 0.988 | 24.006 | 0.69561 | 3.7285 | 0.55226 | 6.4386 | 632.1956 | 634.3085 | 0.020586 | 2.4648 | 17.0526 | 0.12835 | 0 | 4.5 | 24.12 | 1.6797 | 0.99527 | 636 | 636.0505 | 0.00011163 | 0.1498 | 56.7055 | 0.0036817 | 0 | 4.5 | 636 | 636.0505 |  | 635.5 | 0 | 0.53007 | 0.53007 | 7.474 | 0.1498 | Subcritical | 0.00011163
24 | 22.93 | 616081.483 | 3096607.745 | 631.5 | 5.13 | 0 | Normal | 0.057 | 0.999 | 23.476 | 0.69561 | 3.5685 | 0.54721 | 6.5787 | 632.1956 | 634.4015 | 0.021757 | 2.5184 | 16.9844 | -0.12363 | 0 | 4.5 | 23.085 | 1.6338 | 1.0169 | 636 | 636.0527 | 0.00012093 | 0.15306 | 54.3748 | 0.0011606 | 0 | 4.5 | 636 | 636.0527 |  | 635.5 | 0 | 0.53597 | 0.53597 | 8.01 | 0.15306 | Subcritical | 0.00012093
25 | 23.93 | 616081.557 | 3096606.748 | 631.5 | 5.021 | 0 | Normal | 0.053 | 1 | 22.94 | 0.69561 | 3.4926 | 0.54469 | 6.5681 | 632.1956 | 634.3944 | 0.02182 | 2.5143 | 16.5737 | -0.016993 | 0 | 4.5 | 22.5945 | 1.6115 | 1.0153 | 636 | 636.0525 | 0.00012276 | 0.15281 | 53.2118 | 0.0012609 | 0 | 4.5 | 636 | 636.0525 |  | 635.5 | 0 | 0.5365 | 0.5365 | 8.5465 | 0.15281 | Subcritical | 0.00012276
26 | 24.931 | 616081.632 | 3096605.75 | 631.5 | 4.912 | 0 | Normal | 0.053 | 1.001 | 22.4035 | 0.69561 | 3.4168 | 0.54208 | 6.5568 | 632.1956 | 634.3868 | 0.021885 | 2.51 | 16.1624 | -0.016792 | 0 | 4.5 | 22.104 | 1.5888 | 1.0135 | 636 | 636.0524 | 0.00012467 | 0.15255 | 52.0487 | 0.0013849 | 0 | 4.5 | 636 | 636.0524 |  | 635.5 | 0 | 0.53704 | 0.53704 | 9.0836 | 0.15255 | Subcritical | 0.00012467
27 | 25.931 | 616081.706 | 3096604.753 | 631.5 | 4.802 | 0 | Normal | 0 | 1 | 21.8664 | 0.69561 | 3.3403 | 0.53935 | 6.5462 | 632.1956 | 634.3798 | 0.021962 | 2.506 | 15.7533 | -0.016978 | 0 | 4.5 | 21.609 | 1.5656 | 1.0119 | 636 | 636.0522 | 0.00012673 | 0.1523 | 50.8758 | 0.0014809 | 0 | 4.5 | 636 | 636.0522 |  | 635.5 | 0 | 0.5365 | 0.5365 | 9.6201 | 0.1523 | Subcritical | 0.00012673
28 | 26.93 | 616081.78 | 3096603.756 | 631.5 | 4.693 | 0 | Normal | 0.057 | 0.999 | 21.3299 | 0.69561 | 3.2645 | 0.53655 | 6.5339 | 632.1956 | 634.3716 | 0.022032 | 2.5013 | 15.3422 | -0.016441 | 0 | 4.5 | 21.1185 | 1.5423 | 1.01 | 636 | 636.052 | 0.00012881 | 0.15201 | 49.7127 | 0.0016003 | 0 | 4.5 | 636 | 636.052 |  | 635.5 | 0 | 0.53597 | 0.53597 | 10.156 | 0.15201 | Subcritical | 0.00012881
29 | 27.93 | 616081.855 | 3096602.759 | 631.5 | 4.584 | 0 | Normal | 0.057 | 1 | 20.794 | 0.69561 | 3.1887 | 0.53365 | 6.5212 | 632.1956 | 634.3631 | 0.022105 | 2.4964 | 14.9318 | -0.016351 | 0 | 4.5 | 20.628 | 1.5186 | 1.008 | 636 | 636.0518 | 0.00013099 | 0.15172 | 48.5497 | 0.0017186 | 0 | 4.5 | 636 | 636.0518 |  | 635.5 | 0 | 0.5365 | 0.5365 | 10.6925 | 0.15172 | Subcritical | 0.00013099
30 | 28.93 | 616081.929 | 3096601.762 | 631.5 | 4.475 | 0 | Normal | 0.053 | 1 | 20.2575 | 0.69561 | 3.1128 | 0.53064 | 6.5077 | 632.1956 | 634.3541 | 0.02218 | 2.4912 | 14.5209 | -0.016054 | 0 | 4.5 | 20.1375 | 1.4944 | 1.006 | 636 | 636.0516 | 0.00013326 | 0.1514 | 47.3867 | 0.0018456 | 0 | 4.5 | 636 | 636.0516 |  | 635.5 | 0 | 0.5365 | 0.5365 | 11.229 | 0.1514 | Subcritical | 0.00013326
31 | 29.931 | 616082.004 | 3096600.764 | 631.5 | 4.366 | 0 | Normal | 0.053 | 1.001 | 19.721 | 0.69561 | 3.037 | 0.52752 | 6.4935 | 632.1956 | 634.3447 | 0.022258 | 2.4858 | 14.1101 | -0.015852 | 0 | 4.5 | 19.647 | 1.4699 | 1.0038 | 636 | 636.0514 | 0.00013564 | 0.15107 | 46.2236 | 0.0019754 | 0 | 4.5 | 636 | 636.0514 |  | 635.5 | 0 | 0.53704 | 0.53704 | 11.7661 | 0.15107 | Subcritical | 0.00013564
32 | 30.931 | 616082.078 | 3096599.767 | 631.5 | 4.257 | 0 | Normal | 0.057 | 1 | 19.1839 | 0.69561 | 2.9612 | 0.52427 | 6.4784 | 632.1956 | 634.3347 | 0.022338 | 2.48 | 13.6988 | -0.015517 | 0 | 4.5 | 19.1565 | 1.445 | 1.0014 | 636 | 636.0511 | 0.00013812 | 0.15072 | 45.0605 | 0.0021172 | 0 | 4.5 | 636 | 636.0511 |  | 635.5 | 0 | 0.5365 | 0.5365 | 12.3026 | 0.15072 | Subcritical | 0.00013812
33 | 31.93 | 616082.153 | 3096598.77 | 631.5 | 4.148 | 0 | Normal | 0.057 | 0.999 | 18.6474 | 0.69561 | 2.8854 | 0.5209 | 6.4627 | 632.1956 | 634.3244 | 0.022422 | 2.474 | 13.2883 | -0.015312 | 0 | 4.5 | 18.666 | 1.4197 | 0.999 | 636 | 636.0509 | 0.00014073 | 0.15036 | 43.8975 | 0.0022946 | 0 | 4.5 | 636 | 636.0509 |  | 635.5 | 0 | 0.53597 | 0.53597 | 12.8386 | 0.15036 | Subcritical | 0.00014073
34 | 32.93 | 616082.227 | 3096597.773 | 631.5 | 4.038 | 0 | Normal | 0.053 | 1 | 18.1114 | 0.69561 | 2.8089 | 0.51736 | 6.448 | 632.1956 | 634.3147 | 0.022523 | 2.4683 | 12.8813 | -0.015862 | 0 | 4.5 | 18.171 | 1.3937 | 0.99672 | 636 | 636.0506 | 0.00014358 | 0.15001 | 42.7249 | 0.012355 | 0 | 4.5 | 636 | 636.0506 |  | 635.5 | 0 | 0.53706 | 0.53706 | 13.3756 | 0.15001 | Subcritical | 0.00014358
35 | 33.931 | 616082.302 | 3096596.775 | 631.5 | 3.929 | 0 | Normal | 0.053 | 1.001 | 17.5744 | 0.69561 | 2.733 | 0.51371 | 6.4303 | 632.1956 | 634.3031 | 0.022613 | 2.4616 | 12.4704 | -0.014681 | 0 | 4.5098 | 17.7189 | 1.3684 | 0.99185 | 636.0098 | 636.0599 | 0.0001457 | 0.14912 | 41.7308 | -0.003448 | 0 | 4.5098 | 636.0098 | 636.0599 |  | 636.5 | 0 | 0 | 0 | 13.3756 | 0.14912 | Subcritical | 0.0001457
36 | 34.931 | 616082.376 | 3096595.778 | 631.5 | 3.82 | 0 | Normal | 0 | 1 | 17.5744 | 0.69561 | 2.6572 | 0.5099 | 6.6138 | 632.1956 | 634.4251 | 0.02416 | 2.5318 | 12.7727 | -0.15757 | 0 | 4.5 | 17.19 | 1.3409 | 1.0224 | 636 | 636.0533 | 0.00015905 | 0.15387 | 40.509 | 0 | 1 | 4.5 | 636 | 636.0533 |  |  | 0 | 0 | 0 | 13.3756 | 0.15387 | Subcritical | 0.00015905

## drain
Reset | Channel | Type | Length | US Condition | US Discharge | US Boundary Condition | US Boundary Value | US Boundary Resolved Value | DS Condition | DS Discharge | DS Boundary Condition | DS Boundary Value | DS Boundary Resolved Value
0 | drain | Spill Zero | 45.363 | Inlet | 0.05 | Spill Zero | 0 | 631.55 | Outlet | 12.4709 | Known WSE | 625 | 625
Water Surface Elevation (WSE) | Initial | Forward Pass | Backward Pass | Final | Final EG |  | drain Done
Upstream | 0 | 631.55 | 634.5 | 634.5 | 634.5 |  | 1
Downstream | 625 | 622.05 | 625 | 622.05 | 934.1786
SN | Dist | Easting | Northing | Bed Z | Width | Side z | Type | Def Ang | dx | Q_used | y_super | A_super | R_super | v_super | WS_super | EG_super | Sf_super | Fr_super | M_super | Err_super | Done_super | y_sub | A_sub | R_sub | v_sub | WS_sub | EG_sub | Sf_sub | Fr_sub | M_sub | Err_sub | Done_sub | y_final | WS_final | EG_final | Crest_L | Crest_R | Spill_L | Spill_R | Spill_Q | Cum_spill | Fr_final | Regime | Sf_final
- | m | m | m | m | m | - | - | deg | m | m3/s | m | m2 | m | m/s | m | m | - | - | m3 | m | - | m | m2 | m | m/s | m | m | - | - | m3 | m | - | m | m | m | m | m | m3/s | m3/s | m3/s | m3/s | - | - | -
1 | 0 | 616073.135 | 3096615.242 | 631.5 | 2.05 | 0 | Normal | 0 | 0 | 0.05 | 0.05 | 0.1025 | 0.047674 | 0.4878 | 631.55 | 631.5621 | 0.0030971 | 0.69651 | 0.0050488 | 0 | 1 | 3 | 6.15 | 0.76398 | 0.0081301 | 634.5 | 634.5 | 2.1294e-08 | 0.0014986 | 9.225 | 0 | 1 | 3 | 634.5 | 634.5 |  |  | 0 | 0 | 0 | 0 | 0.0014986 | Subcritical | 2.1294e-08
2 | 1 | 616073.556 | 3096614.335 | 631.5 | 2.332 | 0 | Normal | 0 | 1 | 0.05 | 0.05 | 0.1166 | 0.047944 | 0.42882 | 631.55 | 631.5594 | 0.0023754 | 0.61228 | 0.0051006 | 0 | 1 | 3 | 6.996 | 0.83965 | 0.0071469 | 634.5 | 634.5 | 1.4508e-08 | 0.0013174 | 10.494 | 0 | 1 | 3 | 634.5 | 634.5 |  |  | 0 | 0 | 0 | 0 | 0.0013174 | Subcritical | 1.4508e-08
3 | 2 | 616073.977 | 3096613.428 | 631.5 | 2.614 | 0 | Normal | 0.052 | 1 | 0.57037 | 0.05 | 0.1307 | 0.048158 | 4.364 | 631.55 | 632.5207 | 0.24456 | 6.2311 | 0.257 | 0 | 1 | 3 | 7.842 | 0.91038 | 0.072733 | 634.5 | 634.5003 | 1.349e-06 | 0.013407 | 11.7672 | 0 | 1 | 3 | 634.5 | 634.5003 |  |  | 0 | 0 | 0 | 0 | 0.013407 | Subcritical | 1.349e-06
4 | 3 | 616074.399 | 3096612.521 | 631.5 | 2.897 | 0 | Normal | 0.052 | 1 | 1.0907 | 0.05 | 0.14485 | 0.048332 | 7.5301 | 631.55 | 634.4401 | 0.72468 | 10.7519 | 0.84087 | 0 | 1 | 3 | 8.691 | 0.97685 | 0.1255 | 634.5 | 634.5008 | 3.6564e-06 | 0.023134 | 13.0505 | 0 | 1 | 3 | 634.5 | 634.5008 |  |  | 0 | 0 | 0 | 0 | 0.023134 | Subcritical | 3.6564e-06
5 | 4 | 616074.82 | 3096611.614 | 631.5 | 3.179 | 0 | Normal | 0 | 1 | 1.582 | 0.05 | 0.15895 | 0.048475 | 9.9526 | 631.55 | 636.5987 | 1.261 | 14.2108 | 1.6089 | 0 | 1 | 3 | 9.537 | 1.039 | 0.16588 | 634.5 | 634.5014 | 5.883e-06 | 0.030577 | 14.3322 | 0 | 1 | 3 | 634.5 | 634.5014 |  |  | 0 | 0 | 0 | 0 | 0.030577 | Subcritical | 5.883e-06
6 | 5 | 616075.241 | 3096610.707 | 631.5 | 3.461 | 0 | Normal | 0.052 | 1 | 2.1023 | 0.05 | 0.17305 | 0.048596 | 12.1487 | 631.55 | 639.0725 | 1.8726 | 17.3465 | 2.6079 | 0 | 1 | 3 | 10.383 | 1.0975 | 0.20248 | 634.5 | 634.5021 | 8.1488e-06 | 0.037324 | 15.6179 | 0 | 1 | 3 | 634.5 | 634.5021 |  |  | 0 | 0 | 0 | 0 | 0.037324 | Subcritical | 8.1488e-06
7 | 6.001 | 616075.663 | 3096609.8 | 631.5 | 3.898 | 0 | Normal | 5.266 | 1.001 | 2.6222 | 0.05 | 0.1949 | 0.048749 | 13.454 | 631.55 | 640.7758 | 2.287 | 19.2102 | 3.6011 | 0 | 1 | 3 | 11.694 | 1.1815 | 0.22423 | 634.5 | 634.5026 | 9.058e-06 | 0.041334 | 17.6009 | 0 | 1 | 3 | 634.5 | 634.5026 |  |  | 0 | 0 | 0 | 0 | 0.041334 | Subcritical | 9.058e-06
8 | 6.986 | 616075.995 | 3096608.872 | 631.5 | 4.264 | 0 | Normal | 17.566 | 0.985 | 3.1431 | 0.05 | 0.2132 | 0.048854 | 14.7424 | 631.55 | 642.6274 | 2.7381 | 21.0498 | 4.7287 | 0 | 1 | 3 | 12.792 | 1.2463 | 0.24571 | 634.5 | 634.5031 | 1.0128e-05 | 0.045292 | 19.2667 | 0 | 1 | 3 | 634.5 | 634.5031 |  |  | 0 | 0 | 0 | 0 | 0.045292 | Subcritical | 1.0128e-05
9 | 7.987 | 616076.032 | 3096607.872 | 631.5 | 4.606 | 0 | Normal | 0.059 | 1.001 | 3.6635 | 0.05 | 0.2303 | 0.048938 | 15.9073 | 631.55 | 644.4472 | 3.1807 | 22.7131 | 5.9462 | 0 | 1 | 3 | 13.818 | 1.3028 | 0.26512 | 634.5 | 634.5036 | 1.1114e-05 | 0.048871 | 20.826 | 0 | 1 | 3 | 634.5 | 634.5036 |  |  | 0 | 0 | 0 | 0 | 0.048871 | Subcritical | 1.1114e-05
10 | 8.987 | 616076.07 | 3096606.873 | 631.5 | 4.716 | 0 | Normal | 0 | 1 | 4.1838 | 0.05 | 0.2358 | 0.048962 | 17.7431 | 631.55 | 647.5957 | 3.9546 | 25.3344 | 7.5731 | 0 | 1 | 3 | 14.148 | 1.3203 | 0.29572 | 634.5 | 634.5045 | 1.3585e-05 | 0.054511 | 21.3481 | 0 | 1 | 3 | 634.5 | 634.5045 |  |  | 0 | 0 | 0 | 0 | 0.054511 | Subcritical | 1.3585e-05
11 | 9.986 | 616076.108 | 3096605.874 | 631.5 | 4.825 | 0 | Normal | 0.057 | 0.999 | 4.7042 | 0.05 | 0.24125 | 0.048985 | 19.4992 | 631.55 | 650.9292 | 4.7731 | 27.8419 | 9.3565 | 0 | 1 | 3 | 14.475 | 1.3372 | 0.32499 | 634.5 | 634.5054 | 1.6131e-05 | 0.059906 | 21.8683 | 0 | 1 | 3 | 634.5 | 634.5054 |  |  | 0 | 0 | 0 | 0 | 0.059906 | Subcritical | 1.6131e-05
12 | 10.986 | 616076.145 | 3096604.875 | 631.5 | 4.934 | 0 | Normal | 0.055 | 1 | 5.2246 | 0.05 | 0.2467 | 0.049007 | 21.1778 | 631.55 | 654.4093 | 5.6269 | 30.2386 | 11.2849 | 0 | 1 | 3 | 14.802 | 1.3538 | 0.35296 | 634.5 | 634.5063 | 1.8718e-05 | 0.065063 | 22.391 | 0 | 1 | 3 | 634.5 | 634.5063 |  |  | 0 | 0 | 0 | 0 | 0.065063 | Subcritical | 1.8718e-05
13 | 11.987 | 616076.183 | 3096603.875 | 631.5 | 5.043 | 0 | Normal | 0.002 | 1.001 | 5.7449 | 0.05 | 0.25215 | 0.049028 | 22.7838 | 631.55 | 658.0078 | 6.509 | 32.5317 | 13.349 | 0 | 1 | 3 | 15.129 | 1.37 | 0.37973 | 634.5 | 634.5073 | 2.1322e-05 | 0.069997 | 22.9159 | 0 | 1 | 3 | 634.5 | 634.5073 |  |  | 0 | 0 | 0 | 0 | 0.069997 | Subcritical | 2.1322e-05
14 | 12.986 | 616076.221 | 3096602.876 | 631.5 | 5.152 | 0 | Normal | 0.057 | 0.999 | 6.2648 | 0.05 | 0.2576 | 0.049048 | 24.3198 | 631.55 | 661.6954 | 7.4121 | 34.7249 | 15.5374 | 0 | 1 | 3 | 15.456 | 1.3859 | 0.40533 | 634.5 | 634.5084 | 2.3923e-05 | 0.074716 | 23.4428 | 0 | 1 | 3 | 634.5 | 634.5084 |  |  | 0 | 0 | 0 | 0 | 0.074716 | Subcritical | 2.3923e-05
15 | 13.986 | 616076.258 | 3096601.877 | 631.5 | 5.261 | 0 | Normal | 0.055 | 1 | 6.7852 | 0.05 | 0.26305 | 0.049067 | 25.7942 | 631.55 | 665.4613 | 8.3337 | 36.83 | 17.8473 | 0 | 1 | 3 | 15.783 | 1.4016 | 0.4299 | 634.5 | 634.5094 | 2.6512e-05 | 0.079246 | 23.9718 | 0 | 1 | 3 | 634.5 | 634.5094 |  |  | 0 | 0 | 0 | 0 | 0.079246 | Subcritical | 2.6512e-05
16 | 14.987 | 616076.296 | 3096600.877 | 631.5 | 5.37 | 0 | Normal | 0.002 | 1.001 | 7.2993 | 0.05 | 0.2685 | 0.049086 | 27.1854 | 631.55 | 669.218 | 9.2522 | 38.8165 | 20.2344 | 0 | 1 | 3 | 16.11 | 1.4169 | 0.45309 | 634.5 | 634.5105 | 2.9025e-05 | 0.08352 | 24.5021 | 0 | 1 | 3 | 634.5 | 634.5105 |  |  | 0 | 0 | 0 | 0 | 0.08352 | Subcritical | 2.9025e-05
17 | 15.987 | 616076.334 | 3096599.878 | 631.5 | 5.48 | 0 | Normal | 0.057 | 1 | 7.8191 | 0.05 | 0.274 | 0.049104 | 28.537 | 631.55 | 673.0566 | 10.1901 | 40.7463 | 22.7524 | 0 | 1 | 3 | 16.44 | 1.4321 | 0.47562 | 634.5 | 634.5115 | 3.1532e-05 | 0.087672 | 25.0391 | 0 | 1 | 3 | 634.5 | 634.5115 |  |  | 0 | 0 | 0 | 0 | 0.087672 | Subcritical | 3.1532e-05
18 | 16.986 | 616076.371 | 3096598.879 | 631.5 | 5.589 | 0 | Normal | 0.057 | 0.999 | 8.3395 | 0.05 | 0.27945 | 0.049121 | 29.8426 | 631.55 | 676.9413 | 11.1386 | 42.6105 | 25.3762 | 0 | 1 | 3 | 16.767 | 1.4468 | 0.49738 | 634.5 | 634.5126 | 3.4015e-05 | 0.091683 | 25.5733 | 0 | 1 | 3 | 634.5 | 634.5126 |  |  | 0 | 0 | 0 | 0 | 0.091683 | Subcritical | 3.4015e-05
19 | 17.986 | 616076.409 | 3096597.88 | 631.5 | 5.698 | 0 | Normal | 0.002 | 1 | 8.8604 | 0.05 | 0.2849 | 0.049138 | 31.1 | 631.55 | 680.8472 | 12.0916 | 44.4059 | 28.0966 | 0 | 1 | 3 | 17.094 | 1.4613 | 0.51833 | 634.5 | 634.5137 | 3.6455e-05 | 0.095546 | 26.1092 | 0 | 1 | 0.05 | 631.55 | 680.8472 |  |  | 0 | 0 | 0 | 0 | 44.4059 | Supercritical | 12.0916
20 | 18.987 | 616076.447 | 3096596.88 | 631.5 | 5.807 | 0 | Normal | 0.055 | 1.001 | 9.3808 | 0.05 | 0.29035 | 0.049154 | 32.3085 | 631.55 | 684.7527 | 13.0439 | 46.1314 | 30.9021 | 0 | 1 | 3 | 17.421 | 1.4755 | 0.53847 | 634.5 | 634.5148 | 3.8839e-05 | 0.099259 | 26.6464 | 0 | 1 | 0.05 | 631.55 | 684.7527 |  |  | 0 | 0 | 0 | 0 | 46.1314 | Supercritical | 13.0439
21 | 19.986 | 616076.484 | 3096595.881 | 631.5 | 5.916 | 0 | Normal | 9.379 | 0.999 | 9.9006 | 0.05 | 0.2958 | 0.049169 | 33.4706 | 631.55 | 688.649 | 13.9934 | 47.7908 | 33.7872 | 0 | 1 | 3 | 17.748 | 1.4894 | 0.55784 | 634.5 | 634.5159 | 4.1164e-05 | 0.10283 | 27.185 | 0 | 1 | 0.05 | 631.55 | 688.649 |  |  | 0 | 0 | 0 | 0 | 47.7908 | Supercritical | 13.9934
22 | 20.952 | 616076.362 | 3096594.923 | 631.5 | 5.908 | 0 | Normal | 24.237 | 0.966 | 10.421 | 0.05 | 0.2954 | 0.049168 | 35.2775 | 631.55 | 694.9804 | 15.5455 | 50.3708 | 37.4821 | 0 | 1 | 3 | 17.724 | 1.4884 | 0.58796 | 634.5 | 634.5176 | 4.577e-05 | 0.10838 | 27.2106 | 0 | 1 | 0.05 | 631.55 | 694.9804 |  |  | 0 | 0 | 0 | 0 | 50.3708 | Supercritical | 15.5455
23 | 21.951 | 616075.84 | 3096594.071 | 631.12 | 5.159 | 0 | Normal | 0.019 | 0.999 | 10.9414 | 0.05 | 0.25795 | 0.049049 | 42.4166 | 631.17 | 722.8706 | 22.5464 | 60.5642 | 47.3148 | 0 | 1 | 3 | 15.477 | 1.387 | 0.70694 | 634.12 | 634.1455 | 7.27e-05 | 0.13031 | 24.004 | 0 | 1 | 0.05 | 631.17 | 722.8706 |  |  | 0 | 0 | 0 | 0 | 60.5642 | Supercritical | 22.5464
24 | 22.952 | 616075.317 | 3096593.218 | 630.74 | 4.853 | 0 | Normal | 0.049 | 1.001 | 11.4622 | 0.05 | 0.24265 | 0.048991 | 47.2378 | 630.79 | 744.5212 | 28.0078 | 67.4481 | 55.1998 | 0 | 1 | 3 | 14.559 | 1.3415 | 0.7873 | 633.74 | 633.7716 | 9.4265e-05 | 0.14513 | 22.7584 | 0 | 1 | 0.05 | 630.79 | 744.5212 |  |  | 0 | 0 | 0 | 0 | 67.4481 | Supercritical | 28.0078
25 | 23.952 | 616074.795 | 3096592.365 | 630.36 | 4.613 | 0 | Normal | 0.03 | 1 | 11.9826 | 0.05 | 0.23065 | 0.048939 | 51.9515 | 630.41 | 767.9716 | 33.9238 | 74.1786 | 63.4629 | 0 | 1 | 3 | 13.839 | 1.304 | 0.86586 | 633.36 | 633.3982 | 0.00011841 | 0.15961 | 21.8161 | 0 | 1 | 0.05 | 630.41 | 767.9716 |  |  | 0 | 0 | 0 | 0 | 74.1786 | Supercritical | 33.9238
26 | 24.951 | 616074.273 | 3096591.513 | 629.98 | 4.374 | 0 | Normal | 0.019 | 0.999 | 12.5025 | 0.05 | 0.2187 | 0.048882 | 57.1672 | 630.03 | 796.5992 | 41.1408 | 81.6258 | 72.8628 | 0 | 1 | 3 | 13.122 | 1.2649 | 0.95279 | 632.98 | 633.0263 | 0.00014931 | 0.17563 | 20.8973 | 0 | 1 | 0.05 | 630.03 | 796.5992 |  |  | 0 | 0 | 0 | 0 | 81.6258 | Supercritical | 41.1408
27 | 25.952 | 616073.75 | 3096590.66 | 629.6 | 4.134 | 0 | Normal | 0.049 | 1.001 | 13.0235 | 0.05 | 0.2067 | 0.048819 | 63.0069 | 629.65 | 831.9879 | 50.0617 | 89.964 | 83.6516 | 0 | 1 | 3 | 12.402 | 1.2238 | 1.0501 | 632.6 | 632.6562 | 0.00018954 | 0.19357 | 19.9971 | 0 | 1 | 0.05 | 629.65 | 831.9879 |  |  | 0 | 0 | 0 | 0 | 89.964 | Supercritical | 50.0617
28 | 26.952 | 616073.228 | 3096589.807 | 629.22 | 3.894 | 0 | Normal | 0.079 | 1 | 13.0235 | 0.05 | 0.1947 | 0.048748 | 66.8902 | 629.27 | 857.318 | 56.5324 | 95.5087 | 88.8067 | 0 | 1 | 3 | 11.682 | 1.1807 | 1.1148 | 632.22 | 632.2833 | 0.00022408 | 0.2055 | 19.003 | 0 | 1 | 0.05 | 629.27 | 857.318 |  |  | 0 | 0 | 0 | 0 | 95.5087 | Supercritical | 56.5324
29 | 27.951 | 616072.705 | 3096588.955 | 628.84 | 3.714 | 0 | Normal | 0.413 | 0.999 | 13.0235 | 0.05 | 0.1857 | 0.048689 | 70.1321 | 628.89 | 879.5784 | 62.2454 | 100.1376 | 93.1103 | 0 | 1 | 3 | 11.142 | 1.147 | 1.1689 | 631.84 | 631.9096 | 0.00025603 | 0.21546 | 18.2648 | 0 | 1 | 0.05 | 628.89 | 879.5784 |  |  | 0 | 0 | 0 | 0 | 100.1376 | Supercritical | 62.2454
30 | 28.951 | 616072.188 | 3096588.099 | 628.46 | 3.823 | 0 | Normal | 6.052 | 1 | 13.0235 | 0.05 | 0.19115 | 0.048725 | 68.1325 | 628.51 | 865.1071 | 58.6881 | 97.2825 | 90.4559 | 0 | 1 | 3 | 11.469 | 1.1676 | 1.1355 | 631.46 | 631.5257 | 0.00023598 | 0.20932 | 18.711 | 0 | 1 | 0.05 | 628.51 | 865.1071 |  |  | 0 | 0 | 0 | 0 | 97.2825 | Supercritical | 58.6881
31 | 29.952 | 616071.764 | 3096587.193 | 628.08 | 3.927 | 0 | Normal | 0.052 | 1.001 | 13.0235 | 0.05 | 0.19635 | 0.048758 | 66.3281 | 628.13 | 852.3613 | 55.5706 | 94.7061 | 88.0606 | 0 | 1 | 3 | 11.781 | 1.1868 | 1.1055 | 631.08 | 631.1423 | 0.00021884 | 0.20378 | 19.1391 | 0 | 1 | 0.05 | 628.13 | 852.3613 |  |  | 0 | 0 | 0 | 0 | 94.7061 | Supercritical | 55.5706
32 | 30.952 | 616071.341 | 3096586.287 | 627.7 | 4.031 | 0 | Normal | 0 | 1 | 13.0235 | 0.05 | 0.20155 | 0.04879 | 64.6168 | 627.75 | 840.5602 | 52.6951 | 92.2627 | 85.7888 | 0 | 1 | 3 | 12.093 | 1.2056 | 1.0769 | 630.7 | 630.7591 | 0.00020338 | 0.19852 | 19.5692 | 0 | 1 | 0.05 | 627.75 | 840.5602 |  |  | 0 | 0 | 0 | 0 | 92.2627 | Supercritical | 52.6951
33 | 31.951 | 616070.918 | 3096585.381 | 627.32 | 4.135 | 0 | Normal | 14.764 | 0.999 | 13.0235 | 0.05 | 0.20675 | 0.048819 | 62.9917 | 627.37 | 829.61 | 50.0371 | 89.9422 | 83.6314 | 0 | 1 | 3 | 12.405 | 1.224 | 1.0499 | 630.32 | 630.3762 | 0.00018942 | 0.19352 | 20.0013 | 0 | 1 | 0.05 | 627.37 | 829.61 |  |  | 0 | 0 | 0 | 0 | 89.9422 | Supercritical | 50.0371
34 | 32.939 | 616070.742 | 3096584.409 | 626.94 | 4.129 | 0 | Normal | 5.214 | 0.988 | 13.0235 | 0.05 | 0.20645 | 0.048818 | 63.0832 | 626.99 | 829.8182 | 50.185 | 90.0729 | 83.7529 | 0 | 1 | 3 | 12.387 | 1.2229 | 1.0514 | 629.94 | 629.9963 | 0.00019018 | 0.19381 | 19.9763 | 0 | 1 | 0.05 | 626.99 | 829.8182 |  |  | 0 | 0 | 0 | 0 | 90.0729 | Supercritical | 50.185
35 | 33.939 | 616070.654 | 3096583.413 | 626.56 | 3.776 | 0 | Normal | 4.648 | 1 | 13.0235 | 0.05 | 0.1888 | 0.04871 | 68.9805 | 626.61 | 869.1337 | 60.1836 | 98.4934 | 91.5817 | 0 | 1 | 3 | 11.328 | 1.1588 | 1.1497 | 629.56 | 629.6274 | 0.00024435 | 0.21192 | 18.5183 | 0 | 1 | 0.05 | 626.61 | 869.1337 |  |  | 0 | 0 | 0 | 0 | 98.4934 | Supercritical | 60.1836
36 | 34.939 | 616070.647 | 3096582.413 | 626.18 | 3.446 | 0 | Normal | 0.057 | 1 | 13.0235 | 0.05 | 0.1723 | 0.04859 | 75.5863 | 626.23 | 917.4274 | 72.5004 | 107.9254 | 100.3509 | 0 | 1 | 3 | 10.338 | 1.0944 | 1.2598 | 629.18 | 629.2609 | 0.0003166 | 0.23222 | 17.1794 | 0 | 1 | 0.05 | 626.23 | 917.4274 |  |  | 0 | 0 | 0 | 0 | 107.9254 | Supercritical | 72.5004
37 | 35.939 | 616070.641 | 3096581.413 | 625.8 | 3.2 | 0 | Normal | 0 | 1 | 13.0235 | 0.05 | 0.16 | 0.048485 | 81.397 | 625.85 | 963.5399 | 84.3189 | 116.2222 | 108.0648 | 0 | 1 | 3 | 9.6 | 1.0435 | 1.3566 | 628.8 | 628.8938 | 0.00039125 | 0.25007 | 16.201 | 0 | 1 | 0.05 | 625.85 | 963.5399 |  |  | 0 | 0 | 0 | 0 | 116.2222 | Supercritical | 84.3189
38 | 36.939 | 616070.635 | 3096580.413 | 625.42 | 3.2 | 0 | Normal | 0 | 1 | 13.0235 | 0.05 | 0.16 | 0.048485 | 81.397 | 625.47 | 963.1599 | 84.3189 | 116.2222 | 108.0648 | 0 | 1 | 3 | 9.6 | 1.0435 | 1.3566 | 628.42 | 628.5138 | 0.00039125 | 0.25007 | 16.201 | 0 | 1 | 0.05 | 625.47 | 963.1599 |  |  | 0 | 0 | 0 | 0 | 116.2222 | Supercritical | 84.3189
39 | 37.939 | 616070.629 | 3096579.413 | 625.04 | 3.2 | 0 | Normal | 0.057 | 1 | 13.0235 | 0.05 | 0.16 | 0.048485 | 81.397 | 625.09 | 962.7799 | 84.3189 | 116.2222 | 108.0648 | 0 | 1 | 3 | 9.6 | 1.0435 | 1.3566 | 628.04 | 628.1338 | 0.00039125 | 0.25007 | 16.201 | 0 | 1 | 0.05 | 625.09 | 962.7799 |  |  | 0 | 0 | 0 | 0 | 116.2222 | Supercritical | 84.3189
40 | 38.939 | 616070.622 | 3096578.413 | 624.66 | 3.2 | 0 | Normal | 0.057 | 1 | 13.0235 | 0.05 | 0.16 | 0.048485 | 81.397 | 624.71 | 962.3999 | 84.3189 | 116.2222 | 108.0648 | 0 | 1 | 3 | 9.6 | 1.0435 | 1.3566 | 627.66 | 627.7538 | 0.00039125 | 0.25007 | 16.201 | 0 | 1 | 0.05 | 624.71 | 962.3999 |  |  | 0 | 0 | 0 | 0 | 116.2222 | Supercritical | 84.3189
41 | 39.939 | 616070.616 | 3096577.413 | 624.28 | 3.2 | 0 | Normal | 0 | 1 | 13.0235 | 0.05 | 0.16 | 0.048485 | 81.397 | 624.33 | 962.0199 | 84.3189 | 116.2222 | 108.0648 | 0 | 1 | 3 | 9.6 | 1.0435 | 1.3566 | 627.28 | 627.3738 | 0.00039125 | 0.25007 | 16.201 | 0 | 1 | 0.05 | 624.33 | 962.0199 |  |  | 0 | 0 | 0 | 0 | 116.2222 | Supercritical | 84.3189
42 | 40.939 | 616070.61 | 3096576.413 | 623.9 | 3.2 | 0 | Normal | 0 | 1 | 13.0235 | 0.05 | 0.16 | 0.048485 | 81.397 | 623.95 | 961.6399 | 84.3189 | 116.2222 | 108.0648 | 0 | 1 | 3 | 9.6 | 1.0435 | 1.3566 | 626.9 | 626.9938 | 0.00039125 | 0.25007 | 16.201 | 0 | 1 | 0.05 | 623.95 | 961.6399 |  |  | 0 | 0 | 0 | 0 | 116.2222 | Supercritical | 84.3189
43 | 41.939 | 616070.604 | 3096575.413 | 623.52 | 3.2 | 0 | Normal | 0.057 | 1 | 13.0235 | 0.05 | 0.16 | 0.048485 | 81.397 | 623.57 | 961.2599 | 84.3189 | 116.2222 | 108.0648 | 0 | 1 | 3 | 9.6 | 1.0435 | 1.3566 | 626.52 | 626.6138 | 0.00039125 | 0.25007 | 16.201 | 0 | 1 | 0.05 | 623.57 | 961.2599 |  |  | 0 | 0 | 0 | 0 | 116.2222 | Supercritical | 84.3189
44 | 42.939 | 616070.597 | 3096574.413 | 623.14 | 3.2 | 0 | Normal | 0.057 | 1 | 13.0235 | 0.05 | 0.16 | 0.048485 | 81.397 | 623.19 | 960.8799 | 84.3189 | 116.2222 | 108.0648 | 0 | 1 | 3 | 9.6 | 1.0435 | 1.3566 | 626.14 | 626.2338 | 0.00039125 | 0.25007 | 16.201 | 0 | 1 | 0.05 | 623.19 | 960.8799 |  |  | 0 | 0 | 0 | 0 | 116.2222 | Supercritical | 84.3189
45 | 43.939 | 616070.591 | 3096573.413 | 622.76 | 3.2 | 0 | Normal | 0 | 1 | 13.0235 | 0.05 | 0.16 | 0.048485 | 81.397 | 622.81 | 960.4999 | 84.3189 | 116.2222 | 108.0648 | 0 | 1 | 3 | 9.6 | 1.0435 | 1.3566 | 625.76 | 625.8538 | 0.00039125 | 0.25007 | 16.201 | 0 | 1 | 0.05 | 622.81 | 960.4999 |  |  | 0 | 0 | 0 | 0 | 116.2222 | Supercritical | 84.3189
46 | 44.939 | 616070.585 | 3096572.413 | 622.38 | 3.2 | 0 | Normal | 0.062 | 1 | 13.0235 | 0.05 | 0.16 | 0.048485 | 81.397 | 622.43 | 960.1199 | 84.3189 | 116.2222 | 108.0648 | 0 | 1 | 3 | 9.6 | 1.0435 | 1.3566 | 625.38 | 625.4738 | 0.00039125 | 0.25007 | 16.201 | 0 | 1 | 0.05 | 622.43 | 960.1199 |  |  | 0 | 0 | 0 | 0 | 116.2222 | Supercritical | 84.3189
47 | 45.363 | 616070.582 | 3096571.989 | 622 | 3.2 | 0 | Normal | 0 | 0.424 | 13.0235 | 0.05 | 0.16 | 0.048485 | 81.397 | 622.05 | 959.7399 | 84.3189 | 116.2222 | 108.0648 | 0 | 1 | 3 | 9.6 | 1.0435 | 1.3566 | 625 | 625.0938 | 0.00039125 | 0.25007 | 16.201 | 0 | 1 | 0.05 | 622.05 | 959.7399 |  |  | 0 | 0 | 0 | 0 | 116.2222 | Supercritical | 84.3189