## 1D
1D Steady Open Channel Network Solver
Two-pass steady 1D workbook: subcritical backwater, supercritical forewater, mixed-flow specific-force selection, and spill routing to drain.
| Parameter | Unit | Value |  |  |  | Fundamental Inputs |  |  | Boundary | Segment | End | Type | Value | Resolved Stage | Remarks
| Total inflow Q | m3/s | 51 |  |  | Acceleration g | m/s2 | 9.81 |  | Inlet-UsProject | UsProject | start | Known WSE | 637 | 637 | Master inlet boundary
| Manning n | - | 0.015 |  |  | Density rho | kg/m3 | 998.2 |  | Outlet-UsExit | UsExit | end | None |  | 635.5007 | Closed outlet; resolved stage pools to the connected junction water surface
| Default bank slope | H:V | 0 |  |  | Allowed BC types | - | Known WSE / Known Depth / Normal Depth / Critical Depth / None / Spill End / Spill Zero |  | Outlet-forebay | forebay | end | Spill End |  | 623.0446 | Spill End outlet; resolved stage follows the computed branch profile while the outlet pilot flow is held at 0.05
| Expansion coeff Ke | - | 0.3 | [6 empty] | Outlet-sidechannel | sidechannel | end | Spill End |  | 632.9416 | Spill End outlet; resolved stage follows the computed branch profile while the outlet pilot flow is held at 0.05
| Contraction coeff Kc | - | 0.1 | [6 empty] | Inlet-drain | drain | start | Spill Zero |  | 631.55 | Master inlet boundary
| Bend coeff Kb | - | 0.15 | [6 empty] | Outlet-drain | drain | end | Known WSE | 625 | 625 | Master outlet boundary
| Junction coeff base | - | 0.75 |  |  | Final alpha J1 | - | 0.98
| Spill coeff Cw | - | 1.7 |  |  | Final alpha J2 | - | 0.6686
| Stage relaxation | - | 0.35 |  |  | Final J1 WSE | m | 635.5014
| Split relaxation | - | 0.08 |  |  | Final J2 WSE | m | 632.941
| Junction energy weight | - | 0.05 |  |  | Total spill to drain | m3/s | 0
| Minimum depth | m | 0.05 |  |  | J1 mixed residual | m | 0
| Boundary slope | - | 0.001 |  |  | J2 mixed residual | m | 0.0018923
| Profile relaxation | - | 0.15
| Profile tolerance | m | 0.001
| Reset (0: Hold, 1: Eval) | - | 1
| J1 initial WSE | m | 637
| J2 initial WSE | m | 636
| alpha J1 initial | - | 0.65
| alpha J2 initial | - | 0.65
| Spill relaxation | - | 0.2
Junction Internal Boundary Conditions
Junction top cells use the energy-equation method: connected reach-table sections provide standard-step energy stages, split branches are balanced by energy/stage residuals, and mixed-flow control is selected afterward by specific force.
Segment | From | To | Pts | Length | b_start | b_end | z_start | z_end | bed_start | bed_end | WS_start | WS_end | Q_in | Q_spill | Q_out | y_avg | Sf_avg | hf | h_junc | h_total | Profile | Start ang | End ang
UsProject | Inlet | Junction1 | 12 | 10.742 | 6.003 | 6.558 | 0 | 0 | 634.32 | 634.298 | 637 | 635.5007 | 51 | 0 | 51 | 0 | 0 | 0 | 0 | 0 | Mixed | -118.025 | -117.982
waterway | Junction1 | Junction2 | 1387 | 1385.515 | 6.558 | 10.206 | 0 | 0 | 634.298 | 631.875 | 635.5007 | 632.94 | 50.95 | 0 | 50.95 | 0 | 0 | 0 | 2.0837e-07 | 2.0837e-07 | Mixed | -161.275 | -90
UsExit | Junction1 | Outlet | 19 | 17.255 | 6.558 | 5.994 | 0 | 0 | 634.298 | 634.262 | 635.5007 | 635.5007 | 0.05 | 0 | 0 | 0 | 0 | 0 | 2.5921e-13 | 2.5921e-13 | Mixed | -118.025 | -117.874
forebay | Junction2 | Outlet | 39 | 38 | 10.206 | 5.005 | 0 | 0 | 631.875 | 621.978 | 632.94 | 623.0446 | 34.0654 | 0 | 0 | 0 | 0 | 0 | 0 | 0 | Mixed | -90 | -90
sidechannel | Junction2 | Outlet | 36 | 34.931 | 10.206 | 3.82 | 0 | 0 | 631.5 | 631.5 | 632.94 | 632.9416 | 16.8846 | 0 | 0 | 0 | 0 | 0 | 0.05574 | 0.05574 | Mixed | -17.819 | -85.755
drain | Inlet | Outlet | 47 | 45.363 | 2.05 | 3.2 | 0 | 0 | 631.5 | 622 | 632.4296 | 625 | 0 | 0 | 16.8346 | 0 | 0 | 0 | 0 | 0 | Mixed | -65.101 | -90.405
Iter | alpha1 | alpha2 | J1_ws | J2_ws | Q_UsProject | Q_waterway | Q_UsExit | Q_forebay | Q_sidechannel | WS_inlet | WS_UsExit | WS_forebay | WS_sidechannel | J1 from UsProject | J1 from waterway | J1 from UsExit | J2 from waterway | J2 from forebay | J2 from sidechannel | Energy J1 | Energy J2 | Err J1 | Err J2 | alpha1 next | alpha2 next | J1 next sub | J2 next sub | J1 sub stage | J2 sub stage | J1 super stage | J2 super stage | SF J1 sub | SF J1 super | SF J2 sub | SF J2 super | J1 control | J2 control | J1 next mixed | J2 next mixed | J1 mixed residual | J2 mixed residual
0 | 0.65 | 0.65 | 637 | 636 | 51 | 50.95 | 0.05 | 33.1175 | 17.8325 | 637 | 635.5007 | 623.0446 | 632.9416 | 637.1662 | 636.2322 | 635.5007 | 636.9403 | 625.2706 | 633.6674 | 0.0014661 | 0.0051462 | 0.76775 | 2.3326 | 1 | 0.65106 | 636.7312 | 635.1839 | 636.2319 | 633.6682 | 637.1664 | 636.9416 | 33.1692 | 41.0732 | 30.868 | 136.1157 | Supercritical | Supercritical | 637.0582 | 636.3296 | 0.16638 | 0.94164
1 | 1 | 0.65106 | 637.0582 | 636.3296 | 51 | 50.95 | 0.05 | 33.1713 | 17.7787 | 637 | 635.5007 | 623.0446 | 632.9416 | 637.1662 | 636.2331 | 635.5007 | 636.9403 | 625.277 | 633.6631 | 0.0014646 | 0.0051503 | 0.8251 | 2.6665 | 1 | 0.65211 | 636.7693 | 635.3966 | 636.2328 | 633.6639 | 637.1664 | 636.9416 | 33.1709 | 41.0732 | 30.824 | 136.1157 | Supercritical | Supercritical | 637.0961 | 636.5438 | 0.10815 | 0.61207
2 | 1 | 0.65211 | 637.0961 | 636.5438 | 51 | 50.95 | 0.05 | 33.225 | 17.725 | 637 | 635.5007 | 623.0446 | 632.9416 | 637.1662 | 636.234 | 635.5007 | 636.9403 | 625.2834 | 633.6588 | 0.0014631 | 0.0051553 | 0.86205 | 2.885 | 1 | 0.65316 | 636.7943 | 635.5343 | 636.2338 | 633.6596 | 637.1664 | 636.9416 | 33.1726 | 41.0732 | 30.7805 | 136.1158 | Supercritical | Supercritical | 637.1207 | 636.683 | 0.070294 | 0.39784
3 | 1 | 0.65316 | 637.1207 | 636.683 | 51 | 50.95 | 0.05 | 33.2787 | 17.6713 | 637 | 635.5007 | 623.0446 | 632.9416 | 637.1662 | 636.235 | 635.5007 | 636.9403 | 625.2898 | 633.6545 | 0.0014616 | 0.0051609 | 0.88574 | 3.0286 | 1 | 0.65421 | 636.8106 | 635.6233 | 636.2347 | 633.6553 | 637.1664 | 636.9416 | 33.1744 | 41.0732 | 30.7376 | 136.1158 | Supercritical | Supercritical | 637.1367 | 636.7736 | 0.045691 | 0.2586
4 | 1 | 0.65421 | 637.1367 | 636.7736 | 51 | 50.95 | 0.05 | 33.3322 | 17.6178 | 637 | 635.5007 | 623.0446 | 632.9416 | 637.1662 | 636.2359 | 635.5007 | 636.9403 | 625.2962 | 633.6502 | 0.0014601 | 0.0051669 | 0.90079 | 3.1233 | 1 | 0.65526 | 636.8213 | 635.6807 | 636.2357 | 633.6511 | 637.1664 | 636.9416 | 33.1763 | 41.0732 | 30.6952 | 136.1159 | Supercritical | Supercritical | 637.1471 | 636.8324 | 0.029699 | 0.16809
5 | 1 | 0.65526 | 637.1471 | 636.8324 | 51 | 50.95 | 0.05 | 33.3857 | 17.5643 | 637 | 635.5007 | 623.0446 | 632.9416 | 637.1662 | 636.2368 | 635.5007 | 636.9403 | 625.3026 | 633.646 | 0.0014586 | 0.005173 | 0.91023 | 3.1864 | 1 | 0.65631 | 636.8284 | 635.7174 | 636.2366 | 633.6468 | 637.1664 | 636.9416 | 33.1782 | 41.0732 | 30.6534 | 136.116 | Supercritical | Supercritical | 637.1538 | 636.8706 | 0.019304 | 0.10926
6 | 1 | 0.65631 | 637.1538 | 636.8706 | 51 | 50.95 | 0.05 | 33.4391 | 17.5109 | 637 | 635.5007 | 623.0446 | 632.9416 | 637.1662 | 636.2378 | 635.5007 | 636.9403 | 625.309 | 633.6418 | 0.001457 | 0.0051794 | 0.91601 | 3.2289 | 1 | 0.65736 | 636.8332 | 635.7408 | 636.2376 | 633.6426 | 637.1664 | 636.9416 | 33.1801 | 41.0732 | 30.6121 | 136.116 | Supercritical | Supercritical | 637.1582 | 636.8955 | 0.012547 | 0.071021
7 | 1 | 0.65736 | 637.1582 | 636.8955 | 51 | 50.95 | 0.05 | 33.4924 | 17.4576 | 637 | 635.5007 | 623.0446 | 632.9416 | 637.1662 | 636.2388 | 635.5007 | 636.9403 | 625.3154 | 633.6375 | 0.0014555 | 0.0051858 | 0.91941 | 3.2579 | 1 | 0.6584 | 636.8364 | 635.7555 | 636.2386 | 633.6384 | 637.1664 | 636.9416 | 33.1821 | 41.0732 | 30.5713 | 136.1161 | Supercritical | Supercritical | 637.1611 | 636.9116 | 0.0081553 | 0.046165
8 | 1 | 0.6584 | 637.1611 | 636.9116 | 51 | 50.95 | 0.05 | 33.5457 | 17.4043 | 637 | 635.5007 | 623.0446 | 632.9416 | 637.1662 | 636.239 | 635.5007 | 636.9403 | 625.3218 | 633.6334 | 0.0014551 | 0.0051922 | 0.92203 | 3.2783 | 1 | 0.65945 | 636.8387 | 635.7645 | 636.24 | 633.6342 | 637.1664 | 636.9417 | 33.1849 | 41.0732 | 30.531 | 136.1162 | Supercritical | Supercritical | 637.1629 | 636.9221 | 0.0053009 | 0.030009
9 | 1 | 0.65945 | 637.1629 | 636.9221 | 51 | 50.95 | 0.05 | 33.5989 | 17.3511 | 637 | 635.5007 | 623.0446 | 632.9416 | 637.1662 | 636.2402 | 635.5007 | 636.9403 | 625.3281 | 633.6292 | 0.0014533 | 0.0051987 | 0.92278 | 3.293 | 1 | 0.66049 | 636.8403 | 635.7699 | 636.241 | 633.63 | 637.1664 | 636.9417 | 33.1869 | 41.0732 | 30.4913 | 136.1162 | Supercritical | Supercritical | 637.1641 | 636.929 | 0.0034452 | 0.019507
10 | 1 | 0.66049 | 637.1641 | 636.929 | 51 | 50.95 | 0.05 | 33.652 | 17.298 | 637 | 635.5007 | 623.0446 | 632.9416 | 637.1662 | 636.2413 | 635.5007 | 636.9403 | 625.3345 | 633.625 | 0.0014516 | 0.0052051 | 0.92286 | 3.3039 | 1 | 0.66153 | 636.8414 | 635.7729 | 636.2421 | 633.6259 | 637.1664 | 636.9417 | 33.189 | 41.0732 | 30.452 | 136.1163 | Supercritical | Supercritical | 637.1649 | 636.9334 | 0.002239 | 0.012681
11 | 1 | 0.66153 | 637.1649 | 636.9334 | 51 | 50.95 | 0.05 | 33.705 | 17.245 | 637 | 635.5007 | 623.0446 | 632.9416 | 637.1662 | 636.2424 | 635.5007 | 636.9403 | 625.3408 | 633.6209 | 0.0014498 | 0.0052116 | 0.9225 | 3.3125 | 1 | 0.66257 | 636.8423 | 635.7743 | 636.2431 | 633.6217 | 637.1664 | 636.9417 | 33.1912 | 41.0732 | 30.4133 | 136.1164 | Supercritical | Supercritical | 637.1654 | 636.9363 | 0.0014549 | 0.0082436
12 | 1 | 0.66257 | 637.1654 | 636.9363 | 51 | 50.95 | 0.05 | 33.758 | 17.192 | 637 | 635.5007 | 623.0446 | 632.9416 | 637.1662 | 636.2436 | 635.5007 | 636.9403 | 625.3472 | 633.6168 | 0.0014479 | 0.005218 | 0.92184 | 3.3195 | 1 | 0.66361 | 636.843 | 635.7748 | 636.2442 | 633.6176 | 637.1664 | 636.9417 | 33.1934 | 41.0732 | 30.375 | 136.1164 | Supercritical | Supercritical | 637.1658 | 636.9382 | 0.00094531 | 0.0053596
13 | 1 | 0.66361 | 637.1658 | 636.9382 | 51 | 50.95 | 0.05 | 33.811 | 17.139 | 637 | 635.5007 | 623.0446 | 632.9416 | 637.1662 | 636.2448 | 635.5007 | 636.9403 | 625.3535 | 633.6127 | 0.0014461 | 0.0052245 | 0.92099 | 3.3255 | 1 | 0.66465 | 636.8436 | 635.7745 | 636.2453 | 633.6135 | 637.1664 | 636.9417 | 33.1957 | 41.0732 | 30.3373 | 136.1165 | Supercritical | Supercritical | 637.166 | 636.9394 | 0.00061405 | 0.0034849
14 | 1 | 0.66465 | 637.166 | 636.9394 | 51 | 50.95 | 0.05 | 33.8638 | 17.0862 | 637 | 635.5007 | 623.0446 | 632.9416 | 637.1662 | 636.246 | 635.5007 | 636.9403 | 625.3599 | 633.6086 | 0.0014442 | 0.0052309 | 0.92001 | 3.3308 | 1 | 0.66568 | 636.8441 | 635.7739 | 636.2464 | 633.6094 | 637.1664 | 636.9417 | 33.1981 | 41.0732 | 30.3 | 136.1165 | Supercritical | Supercritical | 637.1661 | 636.9402 | 0.00039872 | 0.0022663
15 | 1 | 0.66568 | 637.1661 | 636.9402 | 51 | 50.95 | 0.05 | 33.9166 | 17.0334 | 637 | 635.5007 | 623.0446 | 632.9416 | 637.1662 | 636.2472 | 635.5007 | 636.9403 | 625.3662 | 633.6045 | 0.0014423 | 0.0052372 | 0.91894 | 3.3357 | 1 | 0.66672 | 636.8446 | 635.773 | 636.2475 | 633.6054 | 637.1664 | 636.9417 | 33.2005 | 41.0731 | 30.2633 | 136.1166 | Supercritical | Supercritical | 637.1662 | 636.9407 | 0.00025875 | 0.0014743
16 | 1 | 0.66672 | 637.1662 | 636.9407 | 51 | 50.95 | 0.05 | 33.9693 | 16.9807 | 637 | 635.5007 | 623.0446 | 632.9416 | 637.1662 | 636.2484 | 635.5007 | 636.9403 | 625.3725 | 633.6005 | 0.0014404 | 0.0052436 | 0.9178 | 3.3402 | 1 | 0.66775 | 636.8451 | 635.7719 | 636.2487 | 633.6013 | 637.1664 | 636.9417 | 33.203 | 41.0731 | 30.227 | 136.1166 | Supercritical | Supercritical | 637.1663 | 636.941 | 0.00016777 | 0.00095942
17 | 1 | 0.66775 | 637.1663 | 636.941 | 51 | 50.95 | 0.05 | 34.022 | 16.928 | 637 | 635.5007 | 623.0446 | 632.9416 | 637.1662 | 636.2497 | 635.5007 | 636.9403 | 625.3789 | 633.5964 | 0.0014384 | 0.0052499 | 0.91661 | 3.3446 | 1 | 0.66878 | 636.8455 | 635.7707 | 636.2498 | 633.5973 | 637.1664 | 636.9417 | 33.2055 | 41.0731 | 30.1912 | 136.1167 | Supercritical | Supercritical | 637.1663 | 636.9413 | 0.00010862 | 0.00062475
18 | 1 | 0.66878 | 637.1663 | 636.9413 | 51 | 50.95 | 0.05 | 34.0746 | 16.8754 | 637 | 635.5007 | 623.0446 | 632.9416 | 637.1662 | 636.2514 | 635.5007 | 636.9403 | 625.3852 | 633.5924 | 0.0014356 | 0.0052562 | 0.91487 | 3.3488 | 1 | 0.66981 | 636.8459 | 635.7695 | 636.2508 | 633.5933 | 637.1664 | 636.9417 | 33.2076 | 41.0731 | 30.1559 | 136.1167 | Supercritical | Supercritical | 637.1663 | 636.9414 | 6.9994e-05 | 0.00040697
19 | 1 | 0.66981 | 637.1663 | 636.9414 | 51 | 50.95 | 0.05 | 34.1271 | 16.8229 | 637 | 635.5007 | 623.0446 | 632.9416 | 637.1662 | 636.2517 | 635.5007 | 636.9403 | 625.3915 | 633.5884 | 0.0014352 | 0.0052625 | 0.91463 | 3.353 | 1 | 0.67084 | 636.8465 | 635.7682 | 636.2524 | 633.5893 | 637.1664 | 636.9417 | 33.2113 | 41.0731 | 30.1211 | 136.1168 | Supercritical | Supercritical | 637.1663 | 636.9415 | 4.5405e-05 | 0.00026608
20 | 1 | 0.67084 | 637.1663 | 636.9415 | 51 | 50.95 | 0.05 | 34.1795 | 16.7705 | 637 | 635.5007 | 623.0446 | 632.9416 | 637.1662 | 636.2532 | 635.5007 | 636.9403 | 625.3978 | 633.5844 | 0.0014329 | 0.0052688 | 0.91318 | 3.357 | 1 | 0.67187 | 636.8469 | 635.7668 | 636.2536 | 633.5853 | 637.1664 | 636.9417 | 33.2139 | 41.0731 | 30.0867 | 136.1169 | Supercritical | Supercritical | 637.1664 | 636.9416 | 2.9007e-05 | 0.00017396
21 | 1 | 0.67187 | 637.1664 | 636.9416 | 51 | 50.95 | 0.05 | 34.2319 | 16.7181 | 637 | 635.5007 | 623.0446 | 632.9416 | 637.1662 | 636.2541 | 635.5007 | 636.9403 | 625.4041 | 633.5805 | 0.0014315 | 0.005275 | 0.91228 | 3.3611 | 1 | 0.6729 | 636.8474 | 635.7655 | 636.255 | 633.5813 | 637.1664 | 636.9417 | 33.2171 | 41.0731 | 30.0528 | 136.1169 | Supercritical | Supercritical | 637.1664 | 636.9416 | 1.8545e-05 | 0.00011432
22 | 1 | 0.6729 | 637.1664 | 636.9416 | 51 | 50.95 | 0.05 | 34.2842 | 16.6658 | 637 | 635.5007 | 623.0446 | 632.9416 | 637.1662 | 636.2562 | 635.5007 | 636.9403 | 625.4104 | 633.5765 | 0.0014282 | 0.0052812 | 0.9102 | 3.3651 | 1 | 0.67393 | 636.8477 | 635.7641 | 636.256 | 633.5774 | 637.1664 | 636.9417 | 33.2193 | 41.0731 | 30.0194 | 136.117 | Supercritical | Supercritical | 637.1664 | 636.9416 | 1.1336e-05 | 7.5023e-05
23 | 1 | 0.67393 | 637.1664 | 636.9416 | 51 | 50.95 | 0.05 | 34.3365 | 16.6135 | 637 | 635.5007 | 623.0446 | 632.9416 | 637.1662 | 636.2575 | 635.5007 | 636.9403 | 625.4167 | 633.5726 | 0.0014261 | 0.0052873 | 0.90887 | 3.369 | 1 | 0.67495 | 636.8482 | 635.7628 | 636.2573 | 633.5735 | 637.1664 | 636.9417 | 33.2223 | 41.0731 | 29.9864 | 136.117 | Supercritical | Supercritical | 637.1664 | 636.9416 | 6.9112e-06 | 4.981e-05
24 | 1 | 0.67495 | 637.1664 | 636.9416 | 51 | 50.95 | 0.05 | 34.3887 | 16.5613 | 637 | 635.5007 | 623.0446 | 632.9416 | 637.1662 | 636.2588 | 635.5007 | 636.9403 | 625.423 | 633.5687 | 0.0014241 | 0.0052935 | 0.90756 | 3.373 | 1 | 0.67597 | 636.8486 | 635.7614 | 636.2586 | 633.5696 | 637.1664 | 636.9417 | 33.2254 | 41.0731 | 29.9539 | 136.1171 | Supercritical | Supercritical | 637.1664 | 636.9416 | 4.0402e-06 | 3.3422e-05
25 | 1 | 0.67597 | 637.1664 | 636.9416 | 51 | 50.95 | 0.05 | 34.4408 | 16.5092 | 637 | 635.5007 | 623.0446 | 632.9416 | 637.1662 | 636.2601 | 635.5007 | 636.9403 | 625.4292 | 633.5648 | 0.001422 | 0.0052996 | 0.90622 | 3.3769 | 1 | 0.67699 | 636.8491 | 635.7601 | 636.2599 | 633.5657 | 637.1664 | 636.9417 | 33.2285 | 41.0731 | 29.9219 | 136.1171 | Supercritical | Supercritical | 637.1664 | 636.9417 | 2.1671e-06 | 2.2754e-05
26 | 1 | 0.67699 | 637.1664 | 636.9417 | 51 | 50.95 | 0.05 | 34.4929 | 16.4571 | 637 | 635.5007 | 623.0446 | 632.9416 | 637.1662 | 636.2615 | 635.5007 | 636.9403 | 625.4355 | 633.5609 | 0.0014198 | 0.0053057 | 0.90487 | 3.3808 | 1 | 0.67802 | 636.8496 | 635.7587 | 636.2613 | 633.5618 | 637.1664 | 636.9417 | 33.2318 | 41.0731 | 29.8903 | 136.1172 | Supercritical | Supercritical | 637.1664 | 636.9417 | 9.4257e-07 | 1.5803e-05
27 | 1 | 0.67802 | 637.1664 | 636.9417 | 51 | 50.95 | 0.05 | 34.5449 | 16.4051 | 637 | 635.5007 | 623.0446 | 632.9416 | 637.1662 | 636.2629 | 635.5007 | 636.9403 | 625.4418 | 633.557 | 0.0014177 | 0.0053118 | 0.90349 | 3.3846 | 1 | 0.67903 | 636.8501 | 635.7573 | 636.2627 | 633.5579 | 637.1664 | 636.9417 | 33.2351 | 41.0731 | 29.8592 | 136.1172 | Supercritical | Supercritical | 637.1664 | 636.9417 | 1.3957e-07 | 1.1269e-05
28 | 1 | 0.67903 | 637.1664 | 636.9417 | 51 | 50.95 | 0.05 | 34.5968 | 16.3532 | 637 | 635.5007 | 623.0446 | 632.9416 | 637.1662 | 636.2643 | 635.5007 | 636.9403 | 625.448 | 633.5532 | 0.0014155 | 0.0053178 | 0.90209 | 3.3885 | 1 | 0.68005 | 636.8506 | 635.756 | 636.2641 | 633.5541 | 637.1664 | 636.9417 | 33.2386 | 41.0731 | 29.8285 | 136.1173 | Supercritical | Supercritical | 637.1664 | 636.9417 | 3.8946e-07 | 8.3059e-06
29 | 1 | 0.68005 | 637.1664 | 636.9417 | 51 | 50.95 | 0.05 | 34.6487 | 16.3013 | 637 | 635.5007 | 623.0446 | 632.9416 | 637.1662 | 636.2657 | 635.5007 | 636.9403 | 625.4543 | 633.5494 | 0.0014132 | 0.0053238 | 0.90067 | 3.3923 | 1 | 0.68107 | 636.8511 | 635.7547 | 636.2656 | 633.5502 | 637.1664 | 636.9417 | 33.2421 | 41.0731 | 29.7982 | 136.1173 | Supercritical | Supercritical | 637.1664 | 636.9417 | 7.4044e-07 | 6.3636e-06
30 | 1 | 0.68107 | 637.1664 | 636.9417 | 51 | 50.95 | 0.05 | 34.7005 | 16.2495 | 637 | 635.5007 | 623.0446 | 632.9416 | 637.1662 | 636.2671 | 635.5007 | 636.9403 | 625.4605 | 633.5455 | 0.001411 | 0.0053298 | 0.89923 | 3.3961 | 1 | 0.68208 | 636.8516 | 635.7533 | 636.267 | 633.5464 | 637.1664 | 636.9417 | 33.2457 | 41.0731 | 29.7684 | 136.1174 | Supercritical | Supercritical | 637.1664 | 636.9417 | 9.7571e-07 | 5.0849e-06
31 | 1 | 0.68208 | 637.1664 | 636.9417 | 51 | 50.95 | 0.05 | 34.7522 | 16.1978 | 637 | 635.5007 | 623.0446 | 632.9416 | 637.1662 | 636.2686 | 635.5007 | 636.9403 | 625.4667 | 633.5417 | 0.0014087 | 0.0053358 | 0.89777 | 3.3999 | 1 | 0.6831 | 636.8521 | 635.752 | 636.2685 | 633.5426 | 637.1664 | 636.9417 | 33.2493 | 41.073 | 29.739 | 136.1174 | Supercritical | Supercritical | 637.1664 | 636.9417 | 1.1358e-06 | 4.2375e-06
32 | 1 | 0.6831 | 637.1664 | 636.9417 | 51 | 50.95 | 0.05 | 34.8039 | 16.1461 | 637 | 635.5007 | 623.0446 | 632.9416 | 637.1662 | 636.2694 | 635.5007 | 636.9403 | 625.473 | 633.538 | 0.0014075 | 0.0053417 | 0.89699 | 3.4037 | 1 | 0.68411 | 636.8527 | 635.7507 | 636.2703 | 633.5388 | 637.1664 | 636.9417 | 33.2539 | 41.073 | 29.7101 | 136.1175 | Supercritical | Supercritical | 637.1664 | 636.9417 | 1.0069e-06 | 3.9843e-06
33 | 1 | 0.68411 | 637.1664 | 636.9417 | 51 | 50.95 | 0.05 | 34.8555 | 16.0945 | 637 | 635.5007 | 623.0446 | 632.9416 | 637.1662 | 636.2709 | 635.5007 | 636.9403 | 625.4792 | 633.5342 | 0.001405 | 0.0053476 | 0.89542 | 3.4075 | 1 | 0.68512 | 636.8533 | 635.7494 | 636.2718 | 633.5351 | 637.1664 | 636.9417 | 33.2577 | 41.073 | 29.6816 | 136.1175 | Supercritical | Supercritical | 637.1664 | 636.9417 | 1.1922e-06 | 3.4613e-06
34 | 1 | 0.68512 | 637.1664 | 636.9417 | 51 | 50.95 | 0.05 | 34.9071 | 16.0429 | 637 | 635.5007 | 623.0446 | 632.9416 | 637.1662 | 636.2725 | 635.5007 | 636.9403 | 625.4854 | 633.5305 | 0.0014025 | 0.0053535 | 0.89384 | 3.4112 | 1 | 0.68613 | 636.8538 | 635.7481 | 636.2733 | 633.5313 | 637.1664 | 636.9417 | 33.2616 | 41.073 | 29.6535 | 136.1176 | Supercritical | Supercritical | 637.1664 | 636.9417 | 1.3188e-06 | 3.1063e-06
35 | 1 | 0.68613 | 637.1664 | 636.9417 | 51 | 50.95 | 0.05 | 34.9585 | 15.9915 | 637 | 635.5007 | 623.0446 | 632.9416 | 637.1662 | 636.2741 | 635.5007 | 636.9403 | 625.4916 | 633.5267 | 0.0014 | 0.0053594 | 0.89223 | 3.415 | 1 | 0.68714 | 636.8543 | 635.7468 | 636.2748 | 633.5276 | 637.1664 | 636.9417 | 33.2656 | 41.073 | 29.6258 | 136.1176 | Supercritical | Supercritical | 637.1664 | 636.9417 | 1.4075e-06 | 2.8606e-06
36 | 1 | 0.68714 | 637.1664 | 636.9417 | 51 | 50.95 | 0.05 | 35.01 | 15.94 | 637 | 635.5007 | 623.0446 | 632.9416 | 637.1662 | 636.2758 | 635.5007 | 636.9403 | 625.4978 | 633.523 | 0.0013975 | 0.0053652 | 0.89061 | 3.4187 | 1 | 0.68815 | 636.8549 | 635.7455 | 636.2764 | 633.5239 | 637.1664 | 636.9417 | 33.2697 | 41.073 | 29.5986 | 136.1177 | Supercritical | Supercritical | 637.1664 | 636.9417 | 1.4714e-06 | 2.6858e-06
37 | 1 | 0.68815 | 637.1664 | 636.9417 | 51 | 50.95 | 0.05 | 35.0613 | 15.8887 | 637 | 635.5007 | 623.0446 | 632.9416 | 637.1662 | 636.2774 | 635.5007 | 636.9403 | 625.504 | 633.5193 | 0.0013949 | 0.005371 | 0.88897 | 3.4224 | 1 | 0.68916 | 636.8554 | 635.7442 | 636.2779 | 633.5202 | 637.1664 | 636.9417 | 33.2739 | 41.073 | 29.5717 | 136.1177 | Supercritical | Supercritical | 637.1664 | 636.9417 | 1.5194e-06 | 2.5571e-06
38 | 1 | 0.68916 | 637.1664 | 636.9417 | 51 | 50.95 | 0.05 | 35.1126 | 15.8374 | 637 | 635.5007 | 623.0446 | 632.9416 | 637.1662 | 636.279 | 635.5007 | 636.9403 | 625.5102 | 633.5156 | 0.0013923 | 0.0053768 | 0.88731 | 3.4261 | 1 | 0.69016 | 636.856 | 635.7429 | 636.2795 | 633.5165 | 637.1664 | 636.9417 | 33.2781 | 41.073 | 29.5453 | 136.1177 | Supercritical | Supercritical | 637.1664 | 636.9417 | 1.557e-06 | 2.4583e-06
39 | 1 | 0.69016 | 637.1664 | 636.9417 | 51 | 50.95 | 0.05 | 35.1638 | 15.7862 | 637 | 635.5007 | 623.0446 | 632.9416 | 637.1662 | 636.2807 | 635.5007 | 636.9403 | 625.5164 | 633.5119 | 0.0013896 | 0.0053826 | 0.88564 | 3.4297 | 1 | 0.69117 | 636.8565 | 635.7416 | 636.2812 | 633.5128 | 637.1664 | 636.9417 | 33.2825 | 41.073 | 29.5193 | 136.1178 | Supercritical | Supercritical | 637.1664 | 636.9417 | 1.5878e-06 | 2.379e-06
40 | 1 | 0.69117 | 637.1664 | 636.9417 | 51 | 50.95 | 0.05 | 35.215 | 15.735 | 637 | 635.5007 | 623.0446 | 632.9416 | 637.1662 | 636.2824 | 635.5007 | 636.9403 | 625.5226 | 633.5083 | 0.001387 | 0.0053883 | 0.88394 | 3.4334 | 1 | 0.69217 | 636.8571 | 635.7403 | 636.2828 | 633.5092 | 637.1664 | 636.9417 | 33.287 | 41.073 | 29.4937 | 136.1178 | Supercritical | Supercritical | 637.1664 | 636.9417 | 1.6144e-06 | 2.3123e-06
41 | 1 | 0.69217 | 637.1664 | 636.9417 | 51 | 50.95 | 0.05 | 35.2661 | 15.6839 | 637 | 635.5007 | 623.0446 | 632.9416 | 637.1662 | 636.2841 | 635.5007 | 636.9403 | 625.5288 | 633.5047 | 0.0013843 | 0.005394 | 0.88223 | 3.437 | 1 | 0.69317 | 636.8577 | 635.739 | 636.2845 | 633.5056 | 637.1664 | 636.9417 | 33.2916 | 41.073 | 29.4685 | 136.1179 | Supercritical | Supercritical | 637.1664 | 636.9417 | 1.6382e-06 | 2.2538e-06
42 | 1 | 0.69317 | 637.1664 | 636.9417 | 51 | 50.95 | 0.05 | 35.3171 | 15.6329 | 637 | 635.5007 | 623.0446 | 632.9416 | 637.1662 | 636.2859 | 635.5007 | 636.9403 | 625.535 | 633.501 | 0.0013816 | 0.0053997 | 0.88049 | 3.4406 | 1 | 0.69417 | 636.8583 | 635.7378 | 636.2861 | 633.5019 | 637.1664 | 636.9417 | 33.2963 | 41.073 | 29.4437 | 136.1179 | Supercritical | Supercritical | 637.1664 | 636.9417 | 1.6602e-06 | 2.2005e-06
43 | 1 | 0.69417 | 637.1664 | 636.9417 | 51 | 50.95 | 0.05 | 35.3681 | 15.5819 | 637 | 635.5007 | 623.0446 | 632.9416 | 637.1662 | 636.2876 | 635.5007 | 636.9403 | 625.5411 | 633.4974 | 0.0013788 | 0.0054053 | 0.87874 | 3.4443 | 1 | 0.69517 | 636.8589 | 635.7365 | 636.2878 | 633.4983 | 637.1664 | 636.9417 | 33.3011 | 41.073 | 29.4193 | 136.1179 | Supercritical | Supercritical | 637.1664 | 636.9417 | 1.6811e-06 | 2.1506e-06
44 | 1 | 0.69517 | 637.1664 | 636.9417 | 51 | 50.95 | 0.05 | 35.419 | 15.531 | 637 | 635.5007 | 623.0446 | 632.9416 | 637.1662 | 636.2894 | 635.5007 | 636.9403 | 625.5473 | 633.4938 | 0.001376 | 0.005411 | 0.87696 | 3.4478 | 1 | 0.69617 | 636.8595 | 635.7353 | 636.2896 | 633.4947 | 637.1664 | 636.9417 | 33.3061 | 41.0729 | 29.3954 | 136.118 | Supercritical | Supercritical | 637.1664 | 636.9417 | 1.7014e-06 | 2.1028e-06
45 | 1 | 0.69617 | 637.1664 | 636.9417 | 51 | 50.95 | 0.05 | 35.4699 | 15.4801 | 637 | 635.5007 | 623.0446 | 632.9416 | 637.1662 | 636.2912 | 635.5007 | 636.9403 | 625.5534 | 633.4903 | 0.0013732 | 0.0054166 | 0.87517 | 3.4514 | 1 | 0.69717 | 636.8601 | 635.734 | 636.2913 | 633.4912 | 637.1664 | 636.9417 | 33.3111 | 41.0729 | 29.3717 | 136.118 | Supercritical | Supercritical | 637.1664 | 636.9417 | 1.7212e-06 | 2.0565e-06
46 | 1 | 0.69717 | 637.1664 | 636.9417 | 51 | 50.95 | 0.05 | 35.5207 | 15.4293 | 637 | 635.5007 | 623.0446 | 632.9416 | 637.1662 | 636.293 | 635.5007 | 636.9403 | 625.5596 | 633.4867 | 0.0013704 | 0.0054222 | 0.87336 | 3.455 | 1 | 0.69816 | 636.8607 | 635.7328 | 636.2931 | 633.4876 | 637.1664 | 636.9417 | 33.3163 | 41.0729 | 29.3485 | 136.118 | Supercritical | Supercritical | 637.1664 | 636.9417 | 1.7409e-06 | 2.011e-06
47 | 1 | 0.69816 | 637.1664 | 636.9417 | 51 | 50.95 | 0.05 | 35.5714 | 15.3786 | 637 | 635.5007 | 623.0446 | 632.9416 | 637.1662 | 636.2955 | 635.5007 | 636.9403 | 625.5657 | 633.4832 | 0.0013664 | 0.0054277 | 0.87082 | 3.4585 | 1 | 0.69916 | 636.8612 | 635.7315 | 636.2946 | 633.4841 | 637.1664 | 636.9417 | 33.3206 | 41.0729 | 29.3257 | 136.1181 | Supercritical | Supercritical | 637.1664 | 636.9417 | 2.0049e-06 | 1.6464e-06
48 | 1 | 0.69916 | 637.1664 | 636.9417 | 51 | 50.95 | 0.05 | 35.6221 | 15.3279 | 637 | 635.5007 | 623.0446 | 632.9416 | 637.1662 | 636.2971 | 635.5007 | 636.9403 | 625.5718 | 633.4796 | 0.0013639 | 0.0054333 | 0.86926 | 3.462 | 1 | 0.70015 | 636.8619 | 635.7303 | 636.2965 | 633.4805 | 637.1664 | 636.9417 | 33.3264 | 41.0729 | 29.3032 | 136.1181 | Supercritical | Supercritical | 637.1664 | 636.9417 | 1.8371e-06 | 1.8466e-06
49 | 1 | 0.70015 | 637.1664 | 636.9417 | 51 | 50.95 | 0.05 | 35.6727 | 15.2773 | 637 | 635.5007 | 623.0446 | 632.9416 | 637.1662 | 636.2987 | 635.5007 | 636.9403 | 625.5779 | 633.4761 | 0.0013615 | 0.0054388 | 0.86767 | 3.4656 | 1 | 0.70114 | 636.8626 | 635.7291 | 636.2985 | 633.477 | 637.1664 | 636.9417 | 33.3323 | 41.0729 | 29.2812 | 136.1181 | Supercritical | Supercritical | 637.1664 | 636.9417 | 1.7388e-06 | 1.9561e-06
50 | 1 | 0.70114 | 637.1664 | 636.9417 | 51 | 50.95 | 0.05 | 35.7232 | 15.2268 | 637 | 635.5007 | 623.0446 | 632.9416 | 637.1662 | 636.3003 | 635.5007 | 636.9403 | 625.5841 | 633.4726 | 0.0013589 | 0.0054443 | 0.86605 | 3.4691 | 1 | 0.70213 | 636.8633 | 635.7278 | 636.3005 | 633.4735 | 637.1664 | 636.9417 | 33.3384 | 41.0729 | 29.2595 | 136.1182 | Supercritical | Supercritical | 637.1664 | 636.9417 | 1.6858e-06 | 2.0066e-06
51 | 1 | 0.70213 | 637.1664 | 636.9417 | 51 | 50.95 | 0.05 | 35.7737 | 15.1763 | 637 | 635.5007 | 623.0446 | 632.9416 | 637.1662 | 636.302 | 635.5007 | 636.9403 | 625.5902 | 633.4692 | 0.0013563 | 0.0054497 | 0.8644 | 3.4725 | 1 | 0.70312 | 636.864 | 635.7266 | 636.3025 | 633.4701 | 637.1664 | 636.9417 | 33.3446 | 41.0729 | 29.2382 | 136.1182 | Supercritical | Supercritical | 637.1664 | 636.9417 | 1.6624e-06 | 2.0185e-06
52 | 1 | 0.70312 | 637.1664 | 636.9417 | 51 | 50.95 | 0.05 | 35.8241 | 15.1259 | 637 | 635.5007 | 623.0446 | 632.9416 | 637.1662 | 636.3036 | 635.5007 | 636.9403 | 625.5963 | 633.4657 | 0.0013537 | 0.0054552 | 0.86272 | 3.476 | 1 | 0.70411 | 636.8647 | 635.7254 | 636.3046 | 633.4666 | 637.1664 | 636.9417 | 33.3509 | 41.0729 | 29.2172 | 136.1182 | Supercritical | Supercritical | 637.1664 | 636.9417 | 1.6584e-06 | 2.0052e-06
53 | 1 | 0.70411 | 637.1664 | 636.9417 | 51 | 50.95 | 0.05 | 35.8745 | 15.0755 | 637 | 635.5007 | 623.0446 | 632.9416 | 637.1662 | 636.3062 | 635.5007 | 636.9403 | 625.6024 | 633.4622 | 0.0013496 | 0.0054606 | 0.86011 | 3.4795 | 1 | 0.7051 | 636.8653 | 635.7242 | 636.3062 | 633.4632 | 637.1664 | 636.9417 | 33.356 | 41.0729 | 29.1966 | 136.1183 | Supercritical | Supercritical | 637.1664 | 636.9417 | 1.9743e-06 | 1.5737e-06
54 | 1 | 0.7051 | 637.1664 | 636.9417 | 51 | 50.95 | 0.05 | 35.9248 | 15.0252 | 637 | 635.5007 | 623.0446 | 632.9416 | 637.1662 | 636.3082 | 635.5007 | 636.9403 | 625.6085 | 633.4588 | 0.0013465 | 0.005466 | 0.85813 | 3.4829 | 1 | 0.70608 | 636.866 | 635.723 | 636.3081 | 633.4597 | 637.1664 | 636.9417 | 33.3622 | 41.0729 | 29.1764 | 136.1183 | Supercritical | Supercritical | 637.1664 | 636.9417 | 1.9614e-06 | 1.5722e-06
55 | 1 | 0.70608 | 637.1664 | 636.9417 | 51 | 50.95 | 0.05 | 35.975 | 14.975 | 637 | 635.5007 | 623.0446 | 632.9416 | 637.1662 | 636.3102 | 635.5007 | 636.9403 | 625.6145 | 633.4554 | 0.0013434 | 0.0054713 | 0.85614 | 3.4863 | 1 | 0.70707 | 636.8667 | 635.7218 | 636.3101 | 633.4563 | 637.1664 | 636.9417 | 33.3685 | 41.0728 | 29.1566 | 136.1183 | Supercritical | Supercritical | 637.1664 | 636.9417 | 1.9603e-06 | 1.5552e-06
56 | 1 | 0.70707 | 637.1664 | 636.9417 | 51 | 50.95 | 0.05 | 36.0252 | 14.9248 | 637 | 635.5007 | 623.0446 | 632.9416 | 637.1662 | 636.3122 | 635.5007 | 636.9403 | 625.6206 | 633.452 | 0.0013402 | 0.0054767 | 0.85412 | 3.4897 | 1 | 0.70805 | 636.8674 | 635.7206 | 636.3121 | 633.4529 | 637.1663 | 636.9417 | 33.375 | 41.0728 | 29.1371 | 136.1183 | Supercritical | Supercritical | 637.1664 | 636.9417 | 1.9669e-06 | 1.5283e-06
57 | 1 | 0.70805 | 637.1664 | 636.9417 | 51 | 50.95 | 0.05 | 36.0753 | 14.8747 | 637 | 635.5007 | 623.0446 | 632.9416 | 637.1662 | 636.3143 | 635.5007 | 636.9403 | 625.6267 | 633.4486 | 0.001337 | 0.005482 | 0.85208 | 3.4931 | 1 | 0.70904 | 636.8681 | 635.7194 | 636.3142 | 633.4495 | 637.1663 | 636.9417 | 33.3816 | 41.0728 | 29.1179 | 136.1184 | Supercritical | Supercritical | 637.1664 | 636.9417 | 1.9786e-06 | 1.4947e-06
58 | 1 | 0.70904 | 637.1664 | 636.9417 | 51 | 50.95 | 0.05 | 36.1254 | 14.8246 | 637 | 635.5007 | 623.0446 | 632.9416 | 637.1662 | 636.3163 | 635.5007 | 636.9403 | 625.6328 | 633.4452 | 0.0013338 | 0.0054873 | 0.85002 | 3.4965 | 1 | 0.71002 | 636.8688 | 635.7183 | 636.3162 | 633.4461 | 637.1663 | 636.9417 | 33.3884 | 41.0728 | 29.0991 | 136.1184 | Supercritical | Supercritical | 637.1663 | 636.9417 | 1.9937e-06 | 1.4568e-06
59 | 1 | 0.71002 | 637.1663 | 636.9417 | 51 | 50.95 | 0.05 | 36.1754 | 14.7746 | 637 | 635.5007 | 623.0446 | 632.9416 | 637.1662 | 636.3184 | 635.5007 | 636.9403 | 625.6388 | 633.4419 | 0.0013305 | 0.0054926 | 0.84794 | 3.4998 | 1 | 0.711 | 636.8695 | 635.7171 | 636.3183 | 633.4428 | 637.1663 | 636.9417 | 33.3953 | 41.0728 | 29.0807 | 136.1184 | Supercritical | Supercritical | 637.1663 | 636.9417 | 2.0111e-06 | 1.416e-06
60 | 1 | 0.711 | 637.1663 | 636.9417 | 51 | 50.95 | 0.05 | 36.2253 | 14.7247 | 637 | 635.5007 | 623.0446 | 632.9416 | 637.1662 | 636.3205 | 635.5007 | 636.9403 | 625.6449 | 633.4385 | 0.0013272 | 0.0054978 | 0.84583 | 3.5032 | 1 | 0.71198 | 636.8703 | 635.7159 | 636.3204 | 633.4394 | 637.1663 | 636.9417 | 33.4024 | 41.0728 | 29.0626 | 136.1184 | Supercritical | Supercritical | 637.1663 | 636.9417 | 2.03e-06 | 1.3732e-06
61 | 1 | 0.71198 | 637.1663 | 636.9417 | 51 | 50.95 | 0.05 | 36.2752 | 14.6748 | 637 | 635.5007 | 623.0446 | 632.9416 | 637.1662 | 636.3226 | 635.5007 | 636.9403 | 625.6509 | 633.4352 | 0.0013238 | 0.005503 | 0.8437 | 3.5065 | 1 | 0.71295 | 636.871 | 635.7147 | 636.3225 | 633.4361 | 637.1663 | 636.9417 | 33.4097 | 41.0728 | 29.0449 | 136.1185 | Supercritical | Supercritical | 637.1663 | 636.9417 | 2.05e-06 | 1.329e-06
62 | 1 | 0.71295 | 637.1663 | 636.9417 | 51 | 50.95 | 0.05 | 36.325 | 14.625 | 637 | 635.5007 | 623.0446 | 632.9416 | 637.1662 | 636.3248 | 635.5007 | 636.9403 | 625.6569 | 633.4319 | 0.0013205 | 0.0055082 | 0.84155 | 3.5098 | 1 | 0.71393 | 636.8718 | 635.7136 | 636.3247 | 633.4328 | 637.1663 | 636.9417 | 33.417 | 41.0728 | 29.0275 | 136.1185 | Supercritical | Supercritical | 637.1663 | 636.9417 | 2.0707e-06 | 1.2839e-06
63 | 1 | 0.71393 | 637.1663 | 636.9417 | 51 | 50.95 | 0.05 | 36.3747 | 14.5753 | 637 | 635.5007 | 623.0446 | 632.9416 | 637.1662 | 636.327 | 635.5007 | 636.9403 | 625.663 | 633.4286 | 0.0013171 | 0.0055134 | 0.83938 | 3.5131 | 1 | 0.71491 | 636.8725 | 635.7124 | 636.3269 | 633.4295 | 637.1663 | 636.9417 | 33.4246 | 41.0728 | 29.0104 | 136.1185 | Supercritical | Supercritical | 637.1663 | 636.9417 | 2.0921e-06 | 1.2381e-06
64 | 1 | 0.71491 | 637.1663 | 636.9417 | 51 | 50.95 | 0.05 | 36.4244 | 14.5256 | 637 | 635.5007 | 623.0446 | 632.9416 | 637.1662 | 636.3292 | 635.5007 | 636.9403 | 625.669 | 633.4253 | 0.0013136 | 0.0055186 | 0.83718 | 3.5164 | 1 | 0.71588 | 636.8733 | 635.7113 | 636.3291 | 633.4262 | 637.1663 | 636.9417 | 33.4323 | 41.0728 | 28.9937 | 136.1185 | Supercritical | Supercritical | 637.1663 | 636.9417 | 2.1139e-06 | 1.1917e-06
65 | 1 | 0.71588 | 637.1663 | 636.9417 | 51 | 50.95 | 0.05 | 36.4741 | 14.4759 | 637 | 635.5007 | 623.0446 | 632.9416 | 637.1662 | 636.3314 | 635.5007 | 636.9403 | 625.675 | 633.422 | 0.0013101 | 0.0055237 | 0.83496 | 3.5197 | 1 | 0.71685 | 636.8741 | 635.7101 | 636.3313 | 633.423 | 637.1663 | 636.9417 | 33.4402 | 41.0727 | 28.9773 | 136.1185 | Supercritical | Supercritical | 637.1663 | 636.9417 | 2.1361e-06 | 1.1449e-06
66 | 1 | 0.71685 | 637.1663 | 636.9417 | 51 | 50.95 | 0.05 | 36.5236 | 14.4264 | 637 | 635.5007 | 623.0446 | 632.9416 | 637.1662 | 636.3336 | 635.5007 | 636.9403 | 625.681 | 633.4188 | 0.0013066 | 0.0055288 | 0.83272 | 3.5229 | 1 | 0.71782 | 636.8749 | 635.709 | 636.3336 | 633.4197 | 637.1663 | 636.9417 | 33.4483 | 41.0727 | 28.9612 | 136.1186 | Supercritical | Supercritical | 637.1663 | 636.9417 | 2.1586e-06 | 1.0978e-06
67 | 1 | 0.71782 | 637.1663 | 636.9417 | 51 | 50.95 | 0.05 | 36.5732 | 14.3768 | 637 | 635.5007 | 623.0446 | 632.9416 | 637.1662 | 636.3359 | 635.5007 | 636.9403 | 625.687 | 633.4155 | 0.0013031 | 0.0055339 | 0.83045 | 3.5262 | 1 | 0.7188 | 636.8757 | 635.7079 | 636.3358 | 633.4165 | 637.1663 | 636.9417 | 33.4565 | 41.0727 | 28.9455 | 136.1186 | Supercritical | Supercritical | 637.1663 | 636.9417 | 2.1814e-06 | 1.0502e-06
68 | 1 | 0.7188 | 637.1663 | 636.9417 | 51 | 50.95 | 0.05 | 36.6226 | 14.3274 | 637 | 635.5007 | 623.0446 | 632.9416 | 637.1662 | 636.3382 | 635.5007 | 636.9403 | 625.693 | 633.4123 | 0.0012995 | 0.0055389 | 0.82816 | 3.5294 | 1 | 0.71976 | 636.8765 | 635.7067 | 636.3382 | 633.4132 | 637.1663 | 636.9417 | 33.4649 | 41.0727 | 28.9301 | 136.1186 | Supercritical | Supercritical | 637.1663 | 636.9417 | 2.2045e-06 | 1.0024e-06
69 | 1 | 0.71976 | 637.1663 | 636.9417 | 51 | 50.95 | 0.05 | 36.672 | 14.278 | 637 | 635.5007 | 623.0446 | 632.9416 | 637.1662 | 636.3405 | 635.5007 | 636.9403 | 625.699 | 633.4091 | 0.0012958 | 0.005544 | 0.82584 | 3.5326 | 1 | 0.72073 | 636.8773 | 635.7056 | 636.3405 | 633.41 | 637.1663 | 636.9417 | 33.4735 | 41.0727 | 28.915 | 136.1186 | Supercritical | Supercritical | 637.1663 | 636.9417 | 2.2278e-06 | 9.5432e-07
70 | 1 | 0.72073 | 637.1663 | 636.9417 | 51 | 50.95 | 0.05 | 36.7213 | 14.2287 | 637 | 635.5007 | 623.0446 | 632.9416 | 637.1662 | 636.3428 | 635.5007 | 636.9403 | 625.705 | 633.4059 | 0.0012922 | 0.005549 | 0.8235 | 3.5358 | 1 | 0.7217 | 636.8781 | 635.7045 | 636.3428 | 633.4068 | 637.1663 | 636.9417 | 33.4822 | 41.0727 | 28.9002 | 136.1186 | Supercritical | Supercritical | 637.1663 | 636.9417 | 2.2514e-06 | 9.0593e-07
71 | 1 | 0.7217 | 637.1663 | 636.9417 | 51 | 50.95 | 0.05 | 36.7706 | 14.1794 | 637 | 635.5007 | 623.0446 | 632.9416 | 637.1662 | 636.3452 | 635.5007 | 636.9403 | 625.7109 | 633.4027 | 0.0012884 | 0.005554 | 0.82114 | 3.539 | 1 | 0.72267 | 636.8789 | 635.7034 | 636.3452 | 633.4037 | 637.1663 | 636.9417 | 33.4912 | 41.0727 | 28.8858 | 136.1186 | Supercritical | Supercritical | 637.1663 | 636.9417 | 2.2753e-06 | 8.5726e-07
72 | 1 | 0.72267 | 637.1663 | 636.9417 | 51 | 50.95 | 0.05 | 36.8199 | 14.1301 | 637 | 635.5007 | 623.0446 | 632.9416 | 637.1662 | 636.3476 | 635.5007 | 636.9403 | 625.7169 | 633.3996 | 0.0012847 | 0.005559 | 0.81875 | 3.5421 | 1 | 0.72363 | 636.8798 | 635.7023 | 636.3476 | 633.4005 | 637.1663 | 636.9417 | 33.5003 | 41.0727 | 28.8716 | 136.1186 | Supercritical | Supercritical | 637.1663 | 636.9417 | 2.2994e-06 | 8.083e-07
73 | 1 | 0.72363 | 637.1663 | 636.9417 | 51 | 50.95 | 0.05 | 36.869 | 14.081 | 637 | 635.5007 | 623.0446 | 632.9416 | 637.1662 | 636.35 | 635.5007 | 636.9403 | 625.7229 | 633.3964 | 0.0012809 | 0.0055639 | 0.81633 | 3.5453 | 1 | 0.7246 | 636.8806 | 635.7012 | 636.35 | 633.3974 | 637.1663 | 636.9417 | 33.5096 | 41.0727 | 28.8578 | 136.1187 | Supercritical | Supercritical | 637.1663 | 636.9417 | 2.3237e-06 | 7.5906e-07
74 | 1 | 0.7246 | 637.1663 | 636.9417 | 51 | 50.95 | 0.05 | 36.9181 | 14.0319 | 637 | 635.5007 | 623.0446 | 632.9416 | 637.1662 | 636.3524 | 635.5007 | 636.9403 | 625.7288 | 633.3933 | 0.0012771 | 0.0055688 | 0.81389 | 3.5484 | 1 | 0.72556 | 636.8815 | 635.7001 | 636.3525 | 633.3942 | 637.1663 | 636.9417 | 33.5191 | 41.0726 | 28.8443 | 136.1187 | Supercritical | Supercritical | 637.1663 | 636.9417 | 2.3484e-06 | 7.0954e-07
75 | 1 | 0.72556 | 637.1663 | 636.9417 | 51 | 50.95 | 0.05 | 36.9672 | 13.9828 | 637 | 635.5007 | 623.0446 | 632.9416 | 637.1662 | 636.3549 | 635.5007 | 636.9403 | 625.7348 | 633.3901 | 0.0012732 | 0.0055737 | 0.81142 | 3.5516 | 1 | 0.72652 | 636.8824 | 635.699 | 636.355 | 633.3911 | 637.1663 | 636.9417 | 33.5288 | 41.0726 | 28.8311 | 136.1187 | Supercritical | Supercritical | 637.1663 | 636.9417 | 2.3733e-06 | 6.5973e-07
76 | 1 | 0.72652 | 637.1663 | 636.9417 | 51 | 50.95 | 0.05 | 37.0162 | 13.9338 | 637 | 635.5007 | 623.0446 | 632.9416 | 637.1662 | 636.3574 | 635.5007 | 636.9403 | 625.7407 | 633.387 | 0.0012693 | 0.0055786 | 0.80893 | 3.5547 | 1 | 0.72748 | 636.8832 | 635.6979 | 636.3575 | 633.388 | 637.1663 | 636.9417 | 33.5387 | 41.0726 | 28.8182 | 136.1187 | Supercritical | Supercritical | 637.1663 | 636.9417 | 2.3984e-06 | 6.0962e-07
77 | 1 | 0.72748 | 637.1663 | 636.9417 | 51 | 50.95 | 0.05 | 37.0651 | 13.8849 | 637 | 635.5007 | 623.0446 | 632.9416 | 637.1662 | 636.3599 | 635.5007 | 636.9403 | 625.7466 | 633.3839 | 0.0012653 | 0.0055835 | 0.80641 | 3.5578 | 1 | 0.72844 | 636.8841 | 635.6968 | 636.36 | 633.3849 | 637.1663 | 636.9417 | 33.5489 | 41.0726 | 28.8056 | 136.1187 | Supercritical | Supercritical | 637.1663 | 636.9417 | 2.4238e-06 | 5.5923e-07
78 | 1 | 0.72844 | 637.1663 | 636.9417 | 51 | 50.95 | 0.05 | 37.114 | 13.836 | 637 | 635.5007 | 623.0446 | 632.9416 | 637.1662 | 636.3625 | 635.5007 | 636.9403 | 625.7526 | 633.3809 | 0.0012613 | 0.0055883 | 0.80387 | 3.5608 | 1 | 0.7294 | 636.885 | 635.6957 | 636.3626 | 633.3818 | 637.1663 | 636.9417 | 33.5592 | 41.0726 | 28.7933 | 136.1187 | Supercritical | Supercritical | 637.1663 | 636.9417 | 2.4495e-06 | 5.0854e-07
79 | 1 | 0.7294 | 637.1663 | 636.9417 | 51 | 50.95 | 0.05 | 37.1628 | 13.7872 | 637 | 635.5007 | 623.0446 | 632.9416 | 637.1662 | 636.365 | 635.5007 | 636.9403 | 625.7585 | 633.3778 | 0.0012573 | 0.0055931 | 0.80129 | 3.5639 | 1 | 0.73035 | 636.8859 | 635.6947 | 636.3651 | 633.3787 | 637.1663 | 636.9417 | 33.5697 | 41.0726 | 28.7813 | 136.1187 | Supercritical | Supercritical | 637.1663 | 636.9417 | 2.4754e-06 | 4.5755e-07
Segment: UsProject |  |  |  | 10.742 | m length |  | 51 | m3/s |  | Mixed | profile
SN | Dist | Easting | Northing | Bed Z | Width | Side z | Type | Def Ang | dx | Q_used | y_super | A_super | R_super | v_super | WS_super | EG_super | Sf_super | Fr_super | M_super | Err_super | Done_super | y_sub | A_sub | R_sub | v_sub | WS_sub | EG_sub | Sf_sub | Fr_sub | M_sub | Err_sub | Done_sub | y_final | WS_final | EG_final | Crest_L | Crest_R | Spill_L | Spill_R | Spill_Q | Cum_spill | Fr_final | Regime | Sf_final
- | m | m | m | m | m | - | - | deg | m | m3/s | m | m2 | m | m/s | m | m | - | - | m3 | m | - | m | m2 | m | m/s | m | m | - | - | m3 | m | - | m | m | m | m | m | m3/s | m3/s | m3/s | m3/s | - | - | -
1 | 0 | 616561.061 | 3097769.93 | 634.32 | 6.003 | 0 | Normal | 0 | 0 | 51 | 2.68 | 16.088 | 1.4158 | 3.1701 | 637 | 637.5122 | 0.0014222 | 0.61825 | 38.0384 | 0 | 1 | 1.6396 | 9.8427 | 1.0604 | 5.1815 | 635.9596 | 637.328 | 0.0055866 | 1.292 | 35.0067 | 0.0035866 | 0 | 2.68 | 637 | 637.5122 |  |  | 0 | 0 | 0 | 0 | 0.61825 | Subcritical | 0.0014222
2 | 1 | 616560.591 | 3097769.047 | 634.318 | 6.003 | 0 | Normal | 0 | 1 | 51 | 1.945 | 11.6756 | 1.1802 | 4.3681 | 636.263 | 637.2354 | 0.0034421 | 1 | 34.063 | 0.22829 | 1 | 1.635 | 9.8149 | 1.0584 | 5.1962 | 635.953 | 637.3292 | 0.0056321 | 1.2975 | 35.0375 | 0.0033776 | 0 | 1.945 | 636.263 | 637.2354 |  |  | 0 | 0 | 0 | 0 | 1 | Supercritical | 0.0034421
3 | 2.001 | 616560.121 | 3097768.164 | 634.316 | 6.004 | 0 | Normal | 0.027 | 1.001 | 51 | 1.9447 | 11.6763 | 1.1802 | 4.3678 | 636.2607 | 637.2331 | 0.0034417 | 1 | 34.0611 | -0.0011976 | 1 | 1.6305 | 9.7894 | 1.0566 | 5.2097 | 635.9465 | 637.3298 | 0.0056745 | 1.3026 | 35.0649 | 0.0037311 | 0 | 1.9447 | 636.2607 | 637.2331 |  |  | 0 | 0 | 0 | 0 | 1 | Supercritical | 0.0034417
4 | 3 | 616559.651 | 3097767.282 | 634.314 | 6.004 | 0 | Normal | 0.027 | 0.999 | 51 | 1.9447 | 11.6763 | 1.1802 | 4.3678 | 636.2587 | 637.2311 | 0.0034417 | 1 | 34.0611 | -0.001482 | 1 | 1.6261 | 9.763 | 1.0548 | 5.2238 | 635.9401 | 637.3309 | 0.0057185 | 1.3079 | 35.0951 | 0.0033931 | 0 | 1.9447 | 636.2587 | 637.2311 |  |  | 0 | 0 | 0 | 0 | 1 | Supercritical | 0.0034417
5 | 4 | 616559.181 | 3097766.399 | 634.312 | 6.005 | 0 | Normal | 0 | 1 | 51 | 1.9445 | 11.6769 | 1.1802 | 4.3676 | 636.2565 | 637.2288 | 0.0034413 | 1 | 34.0592 | -0.0011501 | 1 | 1.6218 | 9.739 | 1.053 | 5.2367 | 635.9338 | 637.3315 | 0.0057594 | 1.3129 | 35.1218 | 0.0037652 | 0 | 1.9445 | 636.2565 | 637.2288 |  |  | 0 | 0 | 0 | 0 | 1 | Supercritical | 0.0034413
6 | 5.001 | 616558.711 | 3097765.516 | 634.31 | 6.005 | 0 | Normal | 0 | 1.001 | 51 | 1.9445 | 11.6769 | 1.1802 | 4.3676 | 636.2545 | 637.2268 | 0.0034413 | 1 | 34.0592 | -0.0014448 | 1 | 1.6177 | 9.7141 | 1.0513 | 5.2501 | 635.9277 | 637.3325 | 0.0058019 | 1.3179 | 35.1512 | 0.0035364 | 0 | 1.9445 | 636.2545 | 637.2268 |  |  | 0 | 0 | 0 | 0 | 1 | Supercritical | 0.0034413
7 | 6.001 | 616558.241 | 3097764.633 | 634.308 | 6.006 | 0 | Normal | 0.027 | 1 | 51 | 1.9443 | 11.6776 | 1.1802 | 4.3673 | 636.2523 | 637.2245 | 0.003441 | 1 | 34.0573 | -0.0011935 | 1 | 1.6136 | 9.6916 | 1.0496 | 5.2623 | 635.9216 | 637.3331 | 0.005841 | 1.3226 | 35.1769 | 0.0038986 | 0 | 1.9443 | 636.2523 | 637.2245 |  |  | 0 | 0 | 0 | 0 | 1 | Supercritical | 0.003441
8 | 7 | 616557.771 | 3097763.751 | 634.306 | 6.006 | 0 | Normal | 0.027 | 0.999 | 51 | 1.9443 | 11.6776 | 1.1802 | 4.3673 | 636.2503 | 637.2225 | 0.003441 | 1 | 34.0573 | -0.0014813 | 1 | 1.6098 | 9.6682 | 1.048 | 5.275 | 635.9158 | 637.334 | 0.0058815 | 1.3274 | 35.2054 | 0.0035557 | 0 | 1.9443 | 636.2503 | 637.2225 |  |  | 0 | 0 | 0 | 0 | 1 | Supercritical | 0.003441
9 | 8.001 | 616557.301 | 3097762.868 | 634.304 | 6.007 | 0 | Normal | 0 | 1.001 | 51 | 1.9441 | 11.6782 | 1.1802 | 4.3671 | 636.2481 | 637.2202 | 0.0034406 | 1 | 34.0554 | -0.0011529 | 1 | 1.606 | 9.6472 | 1.0465 | 5.2865 | 635.91 | 637.3344 | 0.0059187 | 1.3319 | 35.23 | 0.024192 | 0 | 1.9441 | 636.2481 | 637.2202 |  |  | 0 | 0 | 0 | 0 | 1 | Supercritical | 0.0034406
10 | 9.001 | 616556.831 | 3097761.985 | 634.302 | 6.007 | 0 | Normal | 0.027 | 1 | 51 | 1.9441 | 11.6782 | 1.1802 | 4.3671 | 636.2461 | 637.2182 | 0.0034406 | 1 | 34.0554 | -0.0014843 | 1 | 1.9441 | 11.6782 | 1.1802 | 4.3671 | 636.2461 | 637.2182 | 0.0034406 | 1 | 34.0554 | -0.11232 | 1 | 1.9441 | 636.2461 | 637.2182 |  |  | 0 | 0 | 0 | 0 | 1 | Supercritical | 0.0034406
11 | 10 | 616556.361 | 3097761.103 | 634.3 | 6.42 | 0 | Normal | 0.071 | 0.999 | 51 | 1.5636 | 10.0382 | 1.0514 | 5.0806 | 635.8636 | 637.1792 | 0.0054322 | 1.2972 | 34.2607 | 0 | 1 | 1.8598 | 11.9399 | 1.1776 | 4.2714 | 636.1598 | 637.0897 | 0.0033012 | 1 | 33.3089 | 0.6674 | 1 | 1.5636 | 635.8636 | 637.1792 |  |  | 0 | 0 | 0 | 0 | 1.2972 | Supercritical | 0.0054322
12 | 10.742 | 616556.013 | 3097760.448 | 634.298 | 6.558 | 0 | Junction | 0 | 0.742 | 51 | 1.4984 | 9.8266 | 1.0284 | 5.19 | 635.7964 | 637.1693 | 0.0058381 | 1.3537 | 34.3438 | 0 | 1 | 1.2034 | 7.8921 | 0.88034 | 6.4621 | 635.5014 | 637.6298 | 0.011136 | 1.8807 | 38.344 | 0 | 1 | 1.2034 | 635.5014 | 637.6298 |  |  | 0 | 0 | 0 | 0 | 1.8807 | Supercritical | 0.011136
Segment: waterway |  |  |  | 1385.515 | m length |  | 50.95 | m3/s |  | Mixed | profile
SN | Dist | Easting | Northing | Bed Z | Width | Side z | Type | Def Ang | dx | Q_used | y_super | A_super | R_super | v_super | WS_super | EG_super | Sf_super | Fr_super | M_super | Err_super | Done_super | y_sub | A_sub | R_sub | v_sub | WS_sub | EG_sub | Sf_sub | Fr_sub | M_sub | Err_sub | Done_sub | y_final | WS_final | EG_final | Crest_L | Crest_R | Spill_L | Spill_R | Spill_Q | Cum_spill | Fr_final | Regime | Sf_final
- | m | m | m | m | m | - | - | deg | m | m3/s | m | m2 | m | m/s | m | m | - | - | m3 | m | - | m | m2 | m | m/s | m | m | - | - | m3 | m | - | m | m | m | m | m | m3/s | m3/s | m3/s | m3/s | - | - | -
1 | 0 | 616556.013 | 3097760.448 | 634.298 | 6.558 | 0 | Junction | 0 | 0 | 50.95 | 1.2034 | 7.8921 | 0.88034 | 6.4558 | 635.5014 | 637.6257 | 0.011114 | 1.8789 | 38.2781 | 0 | 1 | 1.2041 | 7.8968 | 0.88072 | 6.452 | 635.5021 | 637.6239 | 0.011095 | 1.8772 | 38.2641 | -0.24176 | 0 | 1.2034 | 635.5014 | 637.6257 |  |  | 0 | 0 | 0 | 0 | 1.8789 | Supercritical | 0.011114
2 | 1 | 616555.066 | 3097760.127 | 634.296 | 7.191 | 0 | Junction | 0.054 | 1 | 50.95 | 1.0685 | 7.6836 | 0.82371 | 6.631 | 635.3645 | 637.6056 | 0.012813 | 2.0481 | 38.5445 | -0.0038165 | 0 | 1.2048 | 8.664 | 0.90244 | 5.8807 | 635.5008 | 637.2634 | 0.0089224 | 1.7105 | 35.7616 | -0.2123 | 0 | 1.7232 | 636.0192 | 636.8809 |  |  | 0 | 0 | 0 | 0 | 1 | Supercritical | 0.0031031
3 | 2 | 616554.119 | 3097759.805 | 634.294 | 7.927 | 0 | Junction | 0.054 | 1 | 50.95 | 1.0685 | 8.47 | 0.84161 | 6.0154 | 635.3625 | 637.2068 | 0.010246 | 1.858 | 35.767 | 0.26806 | 0 | 1.2055 | 9.5562 | 0.92437 | 5.3316 | 635.4995 | 636.9484 | 0.007103 | 1.5504 | 33.4508 | -0.16076 | 0 | 1.6149 | 635.9089 | 636.7163 |  |  | 0 | 0 | 0 | 0 | 1 | Supercritical | 0.0029674
4 | 3 | 616553.172 | 3097759.484 | 634.292 | 8.664 | 0 | Junction | 0 | 1 | 50.95 | 1.0685 | 9.2574 | 0.85709 | 5.5037 | 635.3605 | 636.9044 | 0.0083711 | 1.6999 | 33.5301 | 0.20299 | 0 | 1.2062 | 10.4505 | 0.9435 | 4.8753 | 635.4982 | 636.7097 | 0.0057793 | 1.4173 | 31.6237 | -0.12446 | 0 | 1.5219 | 635.8139 | 636.5749 |  |  | 0 | 0 | 0 | 0 | 1 | Supercritical | 0.0028668
5 | 4 | 616552.225 | 3097759.163 | 634.29 | 9.401 | 0 | Junction | 0 | 1 | 50.95 | 1.0685 | 10.0449 | 0.8706 | 5.0722 | 635.3585 | 636.6698 | 0.0069634 | 1.5667 | 31.7099 | 0.15714 | 0 | 1.2069 | 11.3458 | 0.96031 | 4.4907 | 635.4969 | 636.5247 | 0.0047891 | 1.3051 | 30.1695 | -0.098392 | 0 | 1.4413 | 635.7313 | 636.452 |  |  | 0 | 0 | 0 | 0 | 1 | Supercritical | 0.0027913
6 | 5 | 616551.278 | 3097758.842 | 634.288 | 10.138 | 0 | Junction | 0 | 1 | 50.95 | 1.0685 | 10.8324 | 0.88248 | 4.7035 | 635.3565 | 636.4841 | 0.0058805 | 1.4528 | 30.2155 | 0.12418 | 0 | 1.2075 | 12.2419 | 0.97522 | 4.1619 | 635.4955 | 636.3784 | 0.00403 | 1.2092 | 29.0069 | -0.079011 | 0 | 1.3706 | 635.6586 | 636.3439 |  |  | 0 | 0 | 0 | 0 | 1 | Supercritical | 0.002734
7 | 6 | 616550.331 | 3097758.521 | 634.286 | 10.874 | 0 | Junction | 0.054 | 1 | 50.95 | 1.0685 | 11.6188 | 0.893 | 4.3851 | 635.3545 | 636.3346 | 0.0050313 | 1.3544 | 28.9823 | 0.099672 | 0 | 1.2082 | 13.1378 | 0.98852 | 3.8781 | 635.4942 | 636.2607 | 0.0034365 | 1.1265 | 28.0782 | -0.064686 | 0 | 1.308 | 635.594 | 636.248 |  |  | 0 | 0 | 0 | 0 | 1 | Supercritical | 0.0026904
8 | 7 | 616549.384 | 3097758.199 | 634.284 | 11.611 | 0 | Junction | 0.054 | 1 | 50.95 | 1.0685 | 12.4063 | 0.90241 | 4.1068 | 635.3525 | 636.2121 | 0.0043516 | 1.2685 | 27.9574 | 0.081551 | 0 | 1.2088 | 14.0357 | 1.0005 | 3.63 | 635.4928 | 636.1644 | 0.0029629 | 1.0541 | 27.3366 | -0.053672 | 0 | 1.2521 | 635.5361 | 636.1621 |  |  | 0 | 0 | 0 | 0 | 1 | Supercritical | 0.002657
9 | 8 | 616548.437 | 3097757.878 | 634.282 | 12.348 | 0 | Junction | 0 | 1 | 50.95 | 1.0685 | 13.1938 | 0.91086 | 3.8617 | 635.3505 | 636.1106 | 0.0038001 | 1.1928 | 27.105 | 0.06761 | 0 | 1.2095 | 14.9345 | 1.0113 | 3.4116 | 635.4915 | 636.0847 | 0.0025796 | 0.99043 | 26.75 | 1.9213 | 0 | 1.2017 | 635.4837 | 636.0846 |  |  | 0 | 0 | 0 | 0 | 1 | Supercritical | 0.0026317
10 | 9 | 616547.49 | 3097757.557 | 634.28 | 6.224 | 0 | Normal | 0 | 1 | 50.95 | 1.0685 | 6.6503 | 0.7954 | 7.6613 | 635.3485 | 638.3401 | 0.01792 | 2.3664 | 43.3432 | -2.4636 | 0 | 1.2101 | 7.5316 | 0.87129 | 6.7648 | 635.4901 | 637.8225 | 0.012373 | 1.9634 | 39.6912 | 0.010583 | 0 | 1.8974 | 636.1774 | 637.1261 |  |  | 0 | 0 | 0 | 0 | 1 | Supercritical | 0.0033635
11 | 10 | 616546.543 | 3097757.236 | 634.278 | 6.224 | 0 | Normal | 0.054 | 1 | 50.95 | 1.0685 | 6.6503 | 0.7954 | 7.6613 | 635.3465 | 638.3381 | 0.01792 | 2.3664 | 43.3432 | -0.016189 | 0 | 1.2107 | 7.5355 | 0.87162 | 6.7613 | 635.4887 | 637.8188 | 0.012354 | 1.9619 | 39.6778 | 0.20609 | 0 | 1.8974 | 636.1754 | 637.1241 |  |  | 0 | 0 | 0 | 0 | 1 | Supercritical | 0.0033635
12 | 11 | 616545.596 | 3097756.914 | 634.276 | 6 | 0 | Normal | 0.054 | 1 | 50.95 | 1.0685 | 6.411 | 0.78788 | 7.9473 | 635.3445 | 638.5636 | 0.019529 | 2.4547 | 44.7008 | -0.26731 | 0 | 1.3704 | 8.2223 | 0.94068 | 6.1966 | 635.6464 | 637.6034 | 0.0093733 | 1.69 | 37.8168 | 0.0073733 | 0 | 1.9443 | 636.2203 | 637.1925 |  |  | 0 | 0 | 0 | 0 | 1 | Supercritical | 0.0034428
13 | 12 | 616544.649 | 3097756.593 | 634.274 | 6 | 0 | Normal | 0 | 1 | 50.95 | 1.0685 | 6.411 | 0.78788 | 7.9473 | 635.3425 | 638.5616 | 0.019529 | 2.4547 | 44.7008 | -0.017529 | 0 | 1.3604 | 8.1622 | 0.93595 | 6.2422 | 635.6344 | 637.6204 | 0.0095761 | 1.7087 | 37.9718 | 0.0075761 | 0 | 1.9443 | 636.2183 | 637.1905 |  |  | 0 | 0 | 0 | 0 | 1 | Supercritical | 0.0034428
14 | 13 | 616543.702 | 3097756.272 | 634.272 | 6 | 0 | Normal | 0 | 1 | 50.95 | 1.0685 | 6.411 | 0.78788 | 7.9473 | 635.3405 | 638.5596 | 0.019529 | 2.4547 | 44.7008 | -0.017529 | 0 | 1.3313 | 7.9879 | 0.92211 | 6.3784 | 635.6033 | 637.6769 | 0.010199 | 1.765 | 38.4447 | 0.0081992 | 0 | 1.9443 | 636.2163 | 637.1885 |  |  | 0 | 0 | 0 | 0 | 1 | Supercritical | 0.0034428
15 | 14 | 616542.755 | 3097755.951 | 634.27 | 6 | 0 | Normal | 0 | 1 | 50.95 | 1.0685 | 6.411 | 0.78788 | 7.9473 | 635.3385 | 638.5576 | 0.019529 | 2.4547 | 44.7008 | -0.017529 | 0 | 1.287 | 7.7221 | 0.90063 | 6.598 | 635.557 | 637.7758 | 0.011262 | 1.8569 | 39.237 | 0.0094615 | 0 | 1.9443 | 636.2143 | 637.1865 |  |  | 0 | 0 | 0 | 0 | 1 | Supercritical | 0.0034428
16 | 15 | 616541.808 | 3097755.63 | 634.268 | 6 | 0 | Normal | 0.054 | 1 | 50.95 | 1.0685 | 6.411 | 0.78788 | 7.9473 | 635.3365 | 638.5556 | 0.019529 | 2.4547 | 44.7008 | -0.017819 | 0 | 1.2316 | 7.3898 | 0.87316 | 6.8946 | 635.4996 | 637.9225 | 0.012816 | 1.9835 | 40.3593 | 0.011034 | 0 | 1.9443 | 636.2123 | 637.1845 |  |  | 0 | 0 | 0 | 0 | 1 | Supercritical | 0.0034428
17 | 16 | 616540.861 | 3097755.308 | 634.266 | 6 | 0 | Normal | 0.054 | 1 | 50.95 | 1.0685 | 6.411 | 0.78788 | 7.9473 | 635.3345 | 638.5536 | 0.019529 | 2.4547 | 44.7008 | -0.017819 | 0 | 1.1689 | 7.0136 | 0.84117 | 7.2645 | 635.4349 | 638.1247 | 0.014954 | 2.1452 | 41.8287 | 0.012954 | 0 | 1.9443 | 636.2103 | 637.1825 |  |  | 0 | 0 | 0 | 0 | 1 | Supercritical | 0.0034428
18 | 17 | 616539.914 | 3097754.987 | 634.264 | 6 | 0 | Normal | 0 | 1 | 50.95 | 1.0685 | 6.411 | 0.78788 | 7.9473 | 635.3325 | 638.5516 | 0.019529 | 2.4547 | 44.7008 | -0.017529 | 0 | 1.1024 | 6.6141 | 0.80614 | 7.7032 | 635.3664 | 638.3908 | 0.017796 | 2.3425 | 43.6536 | 0.01881 | 0 | 1.9443 | 636.2083 | 637.1805 |  |  | 0 | 0 | 0 | 0 | 1 | Supercritical | 0.0034428
19 | 18 | 616538.967 | 3097754.666 | 634.262 | 6 | 0 | Normal | 0.598 | 1 | 50.95 | 1.0685 | 6.411 | 0.78788 | 7.9473 | 635.3305 | 638.5496 | 0.019529 | 2.4547 | 44.7008 | -0.020737 | 0 | 1.0353 | 6.2121 | 0.76971 | 8.2018 | 635.2973 | 638.726 | 0.021457 | 2.5735 | 45.8133 | -0.15454 | 0 | 1.9443 | 636.2063 | 637.1785 |  |  | 0 | 0 | 0 | 0 | 1 | Supercritical | 0.0034428
20 | 19 | 616538.023 | 3097754.335 | 634.26 | 6.25 | 0 | Normal | 2.649 | 1 | 50.95 | 1.0685 | 6.6781 | 0.79624 | 7.6294 | 635.3285 | 638.2953 | 0.017746 | 2.3565 | 43.1925 | 0.14582 | 0 | 0.9714 | 6.0712 | 0.74105 | 8.392 | 635.2314 | 638.8209 | 0.02363 | 2.7185 | 46.5343 | 0.14222 | 0 | 1.8921 | 636.1521 | 637.0982 |  |  | 0 | 0 | 0 | 0 | 1 | Supercritical | 0.0033549
21 | 20 | 616537.096 | 3097753.961 | 634.258 | 6.17 | 0 | Normal | 2.799 | 1 | 50.95 | 1.0685 | 6.5926 | 0.79362 | 7.7283 | 635.3265 | 638.3707 | 0.01829 | 2.3871 | 43.6606 | -0.1154 | 0 | 0.91393 | 5.6389 | 0.70505 | 9.0354 | 635.1719 | 639.3329 | 0.029272 | 3.0176 | 49.5038 | 0.15113 | 0 | 1.9085 | 636.1665 | 637.1207 |  |  | 0 | 0 | 0 | 0 | 1 | Supercritical | 0.0033818
22 | 21 | 616536.188 | 3097753.542 | 634.256 | 6.102 | 0 | Normal | 2.947 | 1 | 50.95 | 1.0685 | 6.52 | 0.79135 | 7.8145 | 635.3245 | 638.4369 | 0.018771 | 2.4137 | 44.0691 | -0.10687 | 0 | 0.86577 | 5.2829 | 0.6744 | 9.6443 | 635.1218 | 639.8625 | 0.035386 | 3.3093 | 52.3762 | 0.14292 | 0 | 1.9226 | 636.1786 | 637.1399 |  |  | 0 | 0 | 0 | 0 | 1 | Supercritical | 0.0034056
23 | 22 | 616535.303 | 3097753.077 | 634.254 | 6.052 | 0 | Normal | 2.823 | 1 | 50.95 | 1.0685 | 6.4665 | 0.78966 | 7.879 | 635.3225 | 638.4866 | 0.019137 | 2.4336 | 44.3759 | -0.088645 | 0 | 0.82853 | 5.0142 | 0.65043 | 10.1611 | 635.0825 | 640.3449 | 0.041221 | 3.5641 | 54.8506 | 0.12665 | 0 | 1.9332 | 636.1872 | 637.1538 |  |  | 0 | 0 | 0 | 0 | 1 | Supercritical | 0.0034236
24 | 22.999 | 616534.442 | 3097752.569 | 634.252 | 6.02 | 0 | Normal | 2.879 | 0.999 | 50.95 | 1.0685 | 6.4323 | 0.78857 | 7.9209 | 635.3205 | 638.5183 | 0.019377 | 2.4465 | 44.5751 | -0.069682 | 0 | 0.80208 | 4.8285 | 0.63332 | 10.5518 | 635.0541 | 640.729 | 0.046062 | 3.7617 | 56.7393 | 0.1087 | 0 | 1.94 | 636.192 | 637.162 |  |  | 0 | 0 | 0 | 0 | 1 | Supercritical | 0.0034353
25 | 24 | 616533.607 | 3097752.018 | 634.25 | 6.002 | 0 | Normal | 2.831 | 1.001 | 50.95 | 1.0685 | 6.4131 | 0.78795 | 7.9447 | 635.3185 | 638.5355 | 0.019514 | 2.4539 | 44.6882 | -0.053774 | 0 | 0.78479 | 4.7103 | 0.62211 | 10.8167 | 635.0348 | 640.9981 | 0.04957 | 3.8984 | 58.0266 | 0.076442 | 0 | 1.9439 | 636.1939 | 637.1659 |  |  | 0 | 0 | 0 | 0 | 1 | Supercritical | 0.003442
26 | 24.999 | 616532.801 | 3097751.427 | 634.248 | 6.002 | 0 | Normal | 2.91 | 0.999 | 50.95 | 1.0685 | 6.4131 | 0.78795 | 7.9447 | 635.3165 | 638.5335 | 0.019514 | 2.4539 | 44.6882 | -0.033096 | 0 | 0.77419 | 4.6467 | 0.61542 | 10.9649 | 635.0222 | 641.15 | 0.051676 | 3.9787 | 58.7467 | 0.058645 | 0 | 1.9439 | 636.1919 | 637.1639 |  |  | 0 | 0 | 0 | 0 | 1 | Supercritical | 0.003442
27 | 26 | 616532.025 | 3097750.795 | 634.246 | 6.016 | 0 | Normal | 2.839 | 1.001 | 50.95 | 1.0685 | 6.4281 | 0.78843 | 7.9262 | 635.3145 | 638.5165 | 0.019407 | 2.4482 | 44.6002 | -0.022233 | 0 | 0.76813 | 4.621 | 0.61188 | 11.0256 | 635.0141 | 641.2101 | 0.052655 | 4.0165 | 59.0384 | -0.020494 | 0 | 1.9409 | 636.1869 | 637.1573 |  |  | 0 | 0 | 0 | 0 | 1 | Supercritical | 0.0034368
28 | 27 | 616531.282 | 3097750.126 | 634.1835 | 6.044 | 0 | Normal | 2.878 | 1 | 50.95 | 1.0685 | 6.458 | 0.78939 | 7.8895 | 635.252 | 638.4244 | 0.019196 | 2.4368 | 44.4255 | 0.048559 | 0 | 0.76476 | 4.6222 | 0.61031 | 11.0228 | 634.9483 | 641.1411 | 0.052808 | 4.0243 | 59.0165 | -0.047575 | 0 | 1.9349 | 636.1184 | 637.0858 |  |  | 0 | 0 | 0 | 0 | 1 | Supercritical | 0.0034265
29 | 27.999 | 616530.574 | 3097749.421 | 634.121 | 6.091 | 0 | Normal | 2.836 | 0.999 | 50.95 | 1.0685 | 6.5082 | 0.79098 | 7.8286 | 635.1895 | 638.3132 | 0.018851 | 2.418 | 44.1361 | 0.06264 | 0 | 0.7629 | 4.6468 | 0.61008 | 10.9645 | 634.8839 | 641.0113 | 0.052277 | 4.0079 | 58.7184 | -0.069678 | 0 | 1.9249 | 636.0459 | 637.0084 |  |  | 0 | 0 | 0 | 0 | 1 | Supercritical | 0.0034095
30 | 28.999 | 616529.901 | 3097748.681 | 634.0585 | 6.155 | 0 | Normal | 2.927 | 1 | 50.95 | 1.0685 | 6.5766 | 0.79313 | 7.7472 | 635.127 | 638.1861 | 0.018394 | 2.3929 | 43.7499 | 0.073875 | 0 | 0.76184 | 4.6891 | 0.61067 | 10.8656 | 634.8203 | 640.8377 | 0.051272 | 3.9745 | 58.2186 | -0.095507 | 0 | 1.9116 | 635.9701 | 636.9258 |  |  | 0 | 0 | 0 | 0 | 1 | Supercritical | 0.003387
31 | 29.999 | 616529.267 | 3097747.908 | 633.996 | 6.238 | 0 | Normal | 2.775 | 1 | 50.95 | 1.0685 | 6.6653 | 0.79585 | 7.6441 | 635.0645 | 638.0427 | 0.017826 | 2.361 | 43.2619 | 0.086846 | 0 | 0.76118 | 4.7482 | 0.61186 | 10.7304 | 634.7572 | 640.6257 | 0.049875 | 3.9268 | 57.5371 | 0.58894 | 0 | 1.8946 | 635.8906 | 636.8378 |  |  | 0 | 0 | 0 | 0 | 1 | Supercritical | 0.0033588
32 | 30.999 | 616528.671 | 3097747.105 | 633.994 | 6 | 0 | Normal | 1.559 | 1 | 50.95 | 1.0685 | 6.411 | 0.78788 | 7.9473 | 635.0625 | 638.2816 | 0.019529 | 2.4547 | 44.7008 | -0.29009 | 0 | 0.76078 | 4.5647 | 0.60688 | 11.1619 | 634.7548 | 641.1048 | 0.054558 | 4.0858 | 59.7075 | 0.053404 | 0 | 1.9443 | 635.9383 | 636.9105 |  |  | 0 | 0 | 0 | 0 | 1 | Supercritical | 0.0034428
33 | 31.999 | 616528.097 | 3097746.286 | 633.992 | 6 | 0 | Normal | 0.08 | 1 | 50.95 | 1.0685 | 6.411 | 0.78788 | 7.9473 | 635.0605 | 638.2796 | 0.019529 | 2.4547 | 44.7008 | -0.017958 | 0 | 0.76048 | 4.5629 | 0.60669 | 11.1663 | 634.7525 | 641.1075 | 0.054624 | 4.0882 | 59.7289 | 0.053471 | 0 | 1.9443 | 635.9363 | 636.9085 |  |  | 0 | 0 | 0 | 0 | 1 | Supercritical | 0.0034428
34 | 32.999 | 616527.522 | 3097745.468 | 633.99 | 6 | 0 | Normal | 0.08 | 1 | 50.95 | 1.0685 | 6.411 | 0.78788 | 7.9473 | 635.0585 | 638.2776 | 0.019529 | 2.4547 | 44.7008 | -0.017958 | 0 | 0.76019 | 4.5611 | 0.6065 | 11.1705 | 634.7502 | 641.11 | 0.054687 | 4.0905 | 59.7495 | 0.053036 | 0 | 1.9443 | 635.9343 | 636.9065 |  |  | 0 | 0 | 0 | 0 | 1 | Supercritical | 0.0034428
35 | 33.999 | 616526.948 | 3097744.649 | 633.988 | 6 | 0 | Normal | 0.033 | 1 | 50.95 | 1.0685 | 6.411 | 0.78788 | 7.9473 | 635.0565 | 638.2756 | 0.019529 | 2.4547 | 44.7008 | -0.017706 | 0 | 0.75987 | 4.5592 | 0.6063 | 11.1751 | 634.7479 | 641.113 | 0.054757 | 4.0931 | 59.7724 | 0.052851 | 0 | 1.9443 | 635.9323 | 636.9045 |  |  | 0 | 0 | 0 | 0 | 1 | Supercritical | 0.0034428
36 | 34.998 | 616526.374 | 3097743.831 | 633.986 | 6 | 0 | Normal | 0.014 | 0.999 | 50.95 | 1.0685 | 6.411 | 0.78788 | 7.9473 | 635.0545 | 638.2736 | 0.019529 | 2.4547 | 44.7008 | -0.017584 | 0 | 0.75957 | 4.5574 | 0.60611 | 11.1795 | 634.7456 | 641.1157 | 0.054823 | 4.0955 | 59.7938 | -0.0074736 | 0 | 1.9443 | 635.9303 | 636.9025 |  |  | 0 | 0 | 0 | 0 | 1 | Supercritical | 0.0034428
37 | 35.999 | 616525.799 | 3097743.012 | 633.9235 | 6 | 0 | Normal | 0.014 | 1.001 | 50.95 | 1.0685 | 6.411 | 0.78788 | 7.9473 | 634.992 | 638.2111 | 0.019529 | 2.4547 | 44.7008 | 0.042877 | 0 | 0.75931 | 4.5558 | 0.60594 | 11.1835 | 634.6828 | 641.0574 | 0.054882 | 4.0976 | 59.8129 | -0.0075245 | 0 | 1.9443 | 635.8678 | 636.84 |  |  | 0 | 0 | 0 | 0 | 1 | Supercritical | 0.0034428
38 | 36.998 | 616525.225 | 3097742.194 | 633.861 | 6 | 0 | Normal | 0.014 | 0.999 | 50.95 | 1.0685 | 6.411 | 0.78788 | 7.9473 | 634.9295 | 638.1486 | 0.019529 | 2.4547 | 44.7008 | 0.042916 | 0 | 0.75907 | 4.5544 | 0.60579 | 11.1869 | 634.6201 | 640.9986 | 0.054933 | 4.0995 | 59.8297 | -0.0070122 | 0 | 1.9443 | 635.8053 | 636.7775 |  |  | 0 | 0 | 0 | 0 | 1 | Supercritical | 0.0034428
39 | 37.999 | 616524.65 | 3097741.375 | 633.7985 | 6 | 0 | Normal | 0.047 | 1.001 | 50.95 | 1.0685 | 6.411 | 0.78788 | 7.9473 | 634.867 | 638.0861 | 0.019529 | 2.4547 | 44.7008 | 0.042699 | 0 | 0.75887 | 4.5532 | 0.60566 | 11.1899 | 634.5574 | 640.9393 | 0.054979 | 4.1012 | 59.8445 | -0.004319 | 0 | 1.9443 | 635.7428 | 636.715 |  |  | 0 | 0 | 0 | 0 | 1 | Supercritical | 0.0034428
40 | 38.999 | 616524.076 | 3097740.556 | 633.736 | 5.999 | 0 | Normal | 0.08 | 1 | 50.95 | 1.0685 | 6.4099 | 0.78785 | 7.9486 | 634.8045 | 638.0247 | 0.019536 | 2.4551 | 44.7071 | 0.041357 | 0 | 0.79023 | 4.7406 | 0.62545 | 10.7476 | 634.5262 | 640.4137 | 0.04859 | 3.8601 | 57.6928 | 0.047375 | 0 | 1.9446 | 635.6806 | 636.6528 |  |  | 0 | 0 | 0 | 0 | 1 | Supercritical | 0.0034432
41 | 39.999 | 616523.501 | 3097739.738 | 633.734 | 5.999 | 0 | Normal | 0.08 | 1 | 50.95 | 1.0685 | 6.4099 | 0.78785 | 7.9486 | 634.8025 | 638.0227 | 0.019536 | 2.4551 | 44.7071 | -0.017966 | 0 | 0.81795 | 4.9069 | 0.64269 | 10.3834 | 634.5519 | 640.0471 | 0.043738 | 3.6656 | 55.9348 | 0.042471 | 0 | 1.9446 | 635.6786 | 636.6508 |  |  | 0 | 0 | 0 | 0 | 1 | Supercritical | 0.0034432
42 | 40.999 | 616522.927 | 3097738.919 | 633.732 | 5.999 | 0 | Normal | 0.08 | 1 | 50.95 | 1.0685 | 6.4099 | 0.78785 | 7.9486 | 634.8005 | 638.0207 | 0.019536 | 2.4551 | 44.7071 | -0.017966 | 0 | 0.84459 | 5.0667 | 0.65902 | 10.0559 | 634.5766 | 639.7305 | 0.039672 | 3.4935 | 54.3665 | 0.038359 | 0 | 1.9446 | 635.6766 | 636.6488 |  |  | 0 | 0 | 0 | 0 | 1 | Supercritical | 0.0034432
43 | 41.999 | 616522.352 | 3097738.101 | 633.73 | 5.999 | 0 | Normal | 0.08 | 1 | 50.95 | 1.0685 | 6.4099 | 0.78785 | 7.9486 | 634.7985 | 638.0187 | 0.019536 | 2.4551 | 44.7071 | -0.017966 | 0 | 0.871 | 5.2251 | 0.67499 | 9.751 | 634.601 | 639.4471 | 0.036131 | 3.3358 | 52.9189 | 0.034777 | 0 | 1.9446 | 635.6746 | 636.6468 |  |  | 0 | 0 | 0 | 0 | 1 | Supercritical | 0.0034432
44 | 42.999 | 616521.778 | 3097737.282 | 633.728 | 5.999 | 0 | Normal | 0.08 | 1 | 50.95 | 1.0685 | 6.4099 | 0.78785 | 7.9486 | 634.7965 | 638.0167 | 0.019536 | 2.4551 | 44.7071 | -0.017966 | 0 | 0.89699 | 5.381 | 0.6905 | 9.4684 | 634.625 | 639.1944 | 0.033051 | 3.1919 | 51.5894 | 0.031661 | 0 | 1.9446 | 635.6726 | 636.6448 |  |  | 0 | 0 | 0 | 0 | 1 | Supercritical | 0.0034432
45 | 43.999 | 616521.203 | 3097736.464 | 633.726 | 5.999 | 0 | Normal | 0.08 | 1 | 50.95 | 1.0685 | 6.4099 | 0.78785 | 7.9486 | 634.7945 | 638.0147 | 0.019536 | 2.4551 | 44.7071 | -0.017966 | 0 | 0.90425 | 5.4246 | 0.69479 | 9.3924 | 634.6302 | 639.1265 | 0.032255 | 3.1535 | 51.2338 | 0.030502 | 0 | 1.9446 | 635.6706 | 636.6428 |  |  | 0 | 0 | 0 | 0 | 1 | Supercritical | 0.0034432
46 | 44.999 | 616520.629 | 3097735.645 | 633.724 | 5.999 | 0 | Normal | 0.033 | 1 | 50.95 | 1.0685 | 6.4099 | 0.78785 | 7.9486 | 634.7925 | 638.0127 | 0.019536 | 2.4551 | 44.7071 | -0.017714 | 0 | 0.93591 | 5.6145 | 0.71333 | 9.0747 | 634.6599 | 638.8572 | 0.029071 | 2.9949 | 49.7585 | 0.02714 | 0 | 1.9446 | 635.6686 | 636.6408 |  |  | 0 | 0 | 0 | 0 | 1 | Supercritical | 0.0034432
47 | 45.998 | 616520.055 | 3097734.827 | 633.722 | 5.999 | 0 | Normal | 0.014 | 0.999 | 50.95 | 1.0685 | 6.4099 | 0.78785 | 7.9486 | 634.7905 | 638.0107 | 0.019536 | 2.4551 | 44.7071 | -0.017592 | 0 | 0.96074 | 5.7635 | 0.72767 | 8.8402 | 634.6827 | 638.6658 | 0.026865 | 2.8795 | 48.6815 | -0.013015 | 0 | 1.9446 | 635.6666 | 636.6388 |  |  | 0 | 0 | 0 | 0 | 1 | Supercritical | 0.0034432
48 | 46.999 | 616519.48 | 3097734.008 | 633.682 | 5.999 | 0 | Normal | 0.014 | 1.001 | 50.95 | 1.0685 | 6.4099 | 0.78785 | 7.9486 | 634.7505 | 637.9707 | 0.019536 | 2.4551 | 44.7071 | 0.020369 | 0 | 0.98101 | 5.8851 | 0.73923 | 8.6575 | 634.663 | 638.4832 | 0.025231 | 2.7908 | 47.8511 | -0.014705 | 0 | 1.9446 | 635.6266 | 636.5988 |  |  | 0 | 0 | 0 | 0 | 1 | Supercritical | 0.0034432
49 | 47.998 | 616518.906 | 3097733.19 | 633.642 | 5.999 | 0 | Normal | 0.014 | 0.999 | 50.95 | 1.0685 | 6.4099 | 0.78785 | 7.9486 | 634.7105 | 637.9307 | 0.019536 | 2.4551 | 44.7071 | 0.020408 | 0 | 0.99801 | 5.987 | 0.74885 | 8.5101 | 634.64 | 638.3312 | 0.023962 | 2.7198 | 47.186 | -0.015928 | 0 | 1.9446 | 635.5866 | 636.5588 |  |  | 0 | 0 | 0 | 0 | 1 | Supercritical | 0.0034432
50 | 48.999 | 616518.331 | 3097732.371 | 633.602 | 5.999 | 0 | Normal | 0.014 | 1.001 | 50.95 | 1.0685 | 6.4099 | 0.78785 | 7.9486 | 634.6705 | 637.8907 | 0.019536 | 2.4551 | 44.7071 | 0.020369 | 0 | 1.0126 | 6.0743 | 0.75701 | 8.3877 | 634.6146 | 638.2004 | 0.022944 | 2.6613 | 46.6385 | -0.0090663 | 0 | 1.9446 | 635.5466 | 636.5188 |  |  | 0 | 0 | 0 | 0 | 1 | Supercritical | 0.0034432
51 | 49.998 | 616517.757 | 3097731.553 | 633.562 | 5.993 | 0 | Normal | 0.014 | 0.999 | 50.95 | 1.0685 | 6.4035 | 0.78764 | 7.9566 | 634.6305 | 637.8572 | 0.019582 | 2.4576 | 44.745 | 0.013288 | 0 | 1.0252 | 6.1441 | 0.76387 | 8.2925 | 634.5872 | 638.0921 | 0.022158 | 2.6148 | 46.218 | 0.016047 | 0 | 1.9459 | 635.5079 | 636.4808 |  |  | 0 | 0 | 0 | 0 | 1 | Supercritical | 0.0034454
52 | 50.999 | 616517.182 | 3097730.734 | 633.522 | 5.967 | 0 | Normal | 0.014 | 1.001 | 50.95 | 1.0685 | 6.3757 | 0.78674 | 7.9913 | 634.5905 | 637.8454 | 0.019784 | 2.4683 | 44.9103 | -0.010777 | 0 | 1.0364 | 6.184 | 0.76918 | 8.239 | 634.5584 | 638.0182 | 0.021672 | 2.584 | 45.9953 | 0.016524 | 0 | 1.9515 | 635.4735 | 636.4493 |  |  | 0 | 0 | 0 | 0 | 1 | Supercritical | 0.0034552
53 | 51.998 | 616516.608 | 3097729.916 | 633.482 | 5.94 | 0 | Normal | 0.014 | 0.999 | 50.95 | 1.0685 | 6.3469 | 0.7858 | 8.0276 | 634.5505 | 637.835 | 0.019996 | 2.4795 | 45.0835 | -0.012569 | 0 | 1.0463 | 6.2149 | 0.77372 | 8.198 | 634.5283 | 637.9537 | 0.021289 | 2.5589 | 45.8291 | 0.014895 | 0 | 1.9574 | 635.4394 | 636.4181 |  |  | 0 | 0 | 0 | 0 | 1 | Supercritical | 0.0034656
54 | 52.999 | 616516.033 | 3097729.097 | 633.442 | 5.914 | 0 | Normal | 0.047 | 1.001 | 50.95 | 1.0685 | 6.3191 | 0.78488 | 8.0629 | 634.5105 | 637.824 | 0.020203 | 2.4904 | 45.252 | -0.012217 | 0 | 1.0552 | 6.2404 | 0.77768 | 8.1645 | 634.4972 | 637.8947 | 0.020972 | 2.5377 | 45.6964 | 0.014617 | 0 | 1.9631 | 635.4051 | 636.3867 |  |  | 0 | 0 | 0 | 0 | 1 | Supercritical | 0.0034757
55 | 53.999 | 616515.459 | 3097728.278 | 633.402 | 5.888 | 0 | Normal | 0.08 | 1 | 50.95 | 1.0685 | 6.2913 | 0.78396 | 8.0985 | 634.4705 | 637.8133 | 0.020414 | 2.5014 | 45.422 | -0.013015 | 0 | 1.0632 | 6.2604 | 0.78113 | 8.1385 | 634.4652 | 637.8411 | 0.020716 | 2.5199 | 45.5968 | 0.015575 | 0 | 1.9689 | 635.3709 | 636.3554 |  |  | 0 | 0 | 0 | 0 | 1 | Supercritical | 0.0034859
56 | 54.999 | 616514.884 | 3097727.46 | 633.362 | 5.861 | 0 | Normal | 0.08 | 1 | 50.95 | 1.0685 | 6.2625 | 0.783 | 8.1358 | 634.4305 | 637.8041 | 0.020636 | 2.5129 | 45.6004 | -0.014931 | 0 | 1.0706 | 6.2747 | 0.78412 | 8.12 | 634.4326 | 637.7931 | 0.020517 | 2.5056 | 45.5313 | 0.013828 | 0 | 1.975 | 635.337 | 636.3244 |  |  | 0 | 0 | 0 | 0 | 1 | Supercritical | 0.0034966
57 | 55.999 | 616514.31 | 3097726.641 | 633.322 | 5.835 | 0 | Normal | 0.033 | 1 | 50.95 | 1.0685 | 6.2347 | 0.78207 | 8.172 | 634.3905 | 637.7943 | 0.020854 | 2.5241 | 45.7738 | -0.014077 | 0 | 1.0773 | 6.286 | 0.78677 | 8.1053 | 634.3993 | 637.7477 | 0.020351 | 2.4933 | 45.4824 | 0.013583 | 0 | 1.9808 | 635.3028 | 636.2932 |  |  | 0 | 0 | 0 | 0 | 1 | Supercritical | 0.0035071
58 | 56.999 | 616513.736 | 3097725.823 | 633.282 | 5.809 | 0 | Normal | 0.014 | 1 | 50.95 | 1.0685 | 6.2069 | 0.78114 | 8.2086 | 634.3505 | 637.7848 | 0.021074 | 2.5354 | 45.9489 | -0.014635 | 0 | 1.0835 | 6.2938 | 0.78911 | 8.0952 | 634.3655 | 637.7055 | 0.020221 | 2.4831 | 45.4535 | 0.014805 | 0 | 1.9867 | 635.2687 | 636.2621 |  |  | 0 | 0 | 0 | 0 | 1 | Supercritical | 0.0035178
59 | 57.999 | 616513.161 | 3097725.004 | 633.242 | 5.782 | 0 | Normal | 0.014 | 1 | 50.95 | 1.0685 | 6.178 | 0.78016 | 8.2469 | 634.3105 | 637.777 | 0.021307 | 2.5473 | 46.1326 | -0.016636 | 0 | 1.0892 | 6.2976 | 0.79112 | 8.0904 | 634.3312 | 637.6673 | 0.020128 | 2.4751 | 45.4485 | 0.013542 | 0 | 1.9929 | 635.2349 | 636.2314 |  |  | 0 | 0 | 0 | 0 | 1 | Supercritical | 0.003529
60 | 58.999 | 616512.587 | 3097724.186 | 633.202 | 5.756 | 0 | Normal | 0.014 | 1 | 50.95 | 1.0685 | 6.1503 | 0.77921 | 8.2842 | 634.2705 | 637.7684 | 0.021535 | 2.5588 | 46.3112 | -0.016029 | 0 | 1.0945 | 6.2997 | 0.79293 | 8.0876 | 634.2965 | 637.6303 | 0.020053 | 2.4682 | 45.452 | 0.013595 | 0 | 1.9989 | 635.2009 | 636.2004 |  |  | 0 | 0 | 0 | 0 | 1 | Supercritical | 0.0035399
61 | 59.999 | 616512.012 | 3097723.367 | 633.162 | 5.73 | 0 | Normal | 0.014 | 1 | 50.95 | 1.0685 | 6.1225 | 0.77825 | 8.3218 | 634.2305 | 637.7602 | 0.021767 | 2.5704 | 46.4916 | -0.01673 | 0 | 1.0994 | 6.2995 | 0.79451 | 8.0879 | 634.2614 | 637.5955 | 0.020001 | 2.4628 | 45.4689 | 0.015001 | 0 | 2.0049 | 635.1669 | 636.1694 |  |  | 0 | 0 | 0 | 0 | 1 | Supercritical | 0.003551
62 | 60.999 | 616511.438 | 3097722.549 | 633.122 | 5.703 | 0 | Normal | 0.014 | 1 | 50.95 | 1.0685 | 6.0936 | 0.77725 | 8.3612 | 634.1905 | 637.7537 | 0.022011 | 2.5825 | 46.6808 | -0.018822 | 0 | 1.104 | 6.2961 | 0.79587 | 8.0923 | 634.226 | 637.5637 | 0.019977 | 2.459 | 45.5043 | 0.013872 | 0 | 2.0113 | 635.1333 | 636.1389 |  |  | 0 | 0 | 0 | 0 | 1 | Supercritical | 0.0035627
63 | 61.999 | 616510.863 | 3097721.73 | 633.082 | 5.677 | 0 | Normal | 0.014 | 1 | 50.95 | 1.0685 | 6.0659 | 0.77628 | 8.3995 | 634.1505 | 637.7464 | 0.02225 | 2.5944 | 46.8649 | -0.018198 | 0 | 1.1083 | 6.2919 | 0.79708 | 8.0977 | 634.1903 | 637.5325 | 0.019964 | 2.4558 | 45.5437 | 0.014059 | 0 | 2.0174 | 635.0994 | 636.1081 |  |  | 0 | 0 | 0 | 0 | 1 | Supercritical | 0.0035741
64 | 62.999 | 616510.289 | 3097720.912 | 633.042 | 5.651 | 0 | Normal | 0.014 | 1 | 50.95 | 1.0685 | 6.0381 | 0.77531 | 8.4381 | 634.1105 | 637.7395 | 0.022493 | 2.6063 | 47.0508 | -0.018938 | 0 | 1.1124 | 6.286 | 0.79814 | 8.1054 | 634.1544 | 637.5028 | 0.019966 | 2.4537 | 45.5928 | 0.01561 | 0 | 2.0236 | 635.0656 | 636.0774 |  |  | 0 | 0 | 0 | 0 | 1 | Supercritical | 0.0035856
65 | 63.999 | 616509.714 | 3097720.093 | 633.002 | 5.624 | 0 | Normal | 0.014 | 1 | 50.95 | 1.0685 | 6.0092 | 0.77429 | 8.4786 | 634.0705 | 637.7345 | 0.022749 | 2.6188 | 47.2457 | -0.021128 | 0 | 1.1162 | 6.2774 | 0.79902 | 8.1164 | 634.1182 | 637.4758 | 0.019991 | 2.4528 | 45.6574 | 0.014568 | 0 | 2.0301 | 635.0321 | 636.0471 |  |  | 0 | 0 | 0 | 0 | 1 | Supercritical | 0.0035978
66 | 64.999 | 616509.14 | 3097719.275 | 632.962 | 5.598 | 0 | Normal | 0.014 | 1 | 50.95 | 1.0685 | 5.9814 | 0.7733 | 8.518 | 634.0305 | 637.7286 | 0.023 | 2.631 | 47.4354 | -0.020486 | 0 | 1.1198 | 6.2685 | 0.79981 | 8.1279 | 634.0818 | 637.4489 | 0.020021 | 2.4523 | 45.7233 | 0.015045 | 0 | 2.0363 | 634.9983 | 636.0165 |  |  | 0 | 0 | 0 | 0 | 1 | Supercritical | 0.0036097
67 | 65.999 | 616508.565 | 3097718.456 | 632.922 | 5.572 | 0 | Normal | 0.047 | 1 | 50.95 | 1.0685 | 5.9537 | 0.7723 | 8.5578 | 633.9905 | 637.7232 | 0.023255 | 2.6433 | 47.627 | -0.021472 | 0 | 1.1232 | 6.2584 | 0.80048 | 8.141 | 634.0452 | 637.4232 | 0.020064 | 2.4525 | 45.7966 | 0.016642 | 0 | 2.0427 | 634.9647 | 635.986 |  |  | 0 | 0 | 0 | 0 | 1 | Supercritical | 0.0036217
68 | 66.999 | 616507.991 | 3097717.637 | 632.882 | 5.545 | 0 | Normal | 0.033 | 1 | 50.95 | 1.0685 | 5.9248 | 0.77126 | 8.5994 | 633.9505 | 637.7196 | 0.023525 | 2.6561 | 47.828 | -0.02368 | 0 | 1.1264 | 6.246 | 0.80099 | 8.1572 | 634.0084 | 637.3999 | 0.020126 | 2.4539 | 45.8837 | 0.015552 | 0 | 2.0493 | 634.9313 | 635.9559 |  |  | 0 | 0 | 0 | 0 | 1 | Supercritical | 0.0036344
69 | 67.999 | 616507.417 | 3097716.819 | 632.842 | 5.519 | 0 | Normal | 0.014 | 1 | 50.95 | 1.0685 | 5.897 | 0.77025 | 8.6399 | 633.9105 | 637.7152 | 0.023788 | 2.6686 | 48.0236 | -0.022901 | 0 | 1.1295 | 6.2337 | 0.80145 | 8.1734 | 633.9715 | 637.3764 | 0.020191 | 2.4554 | 45.9702 | 0.015925 | 0 | 2.0557 | 634.8977 | 635.9256 |  |  | 0 | 0 | 0 | 0 | 1 | Supercritical | 0.0036468
70 | 68.999 | 616506.842 | 3097716 | 632.802 | 5.493 | 0 | Normal | 0.014 | 1 | 50.95 | 1.0685 | 5.8692 | 0.76923 | 8.6808 | 633.8705 | 637.7113 | 0.024056 | 2.6813 | 48.2211 | -0.023725 | 0 | 1.1324 | 6.2203 | 0.80182 | 8.1909 | 633.9344 | 637.3539 | 0.020265 | 2.4575 | 46.0627 | 0.017717 | 0 | 2.0622 | 634.8642 | 635.8953 |  |  | 0 | 0 | 0 | 0 | 1 | Supercritical | 0.0036594
71 | 69.999 | 616506.268 | 3097715.182 | 632.762 | 5.466 | 0 | Normal | 0.014 | 1 | 50.95 | 1.0685 | 5.8404 | 0.76817 | 8.7237 | 633.8305 | 637.7094 | 0.024339 | 2.6945 | 48.4284 | -0.02613 | 0 | 1.1352 | 6.205 | 0.80205 | 8.2111 | 633.8972 | 637.3336 | 0.020357 | 2.4606 | 46.168 | 0.016775 | 0 | 2.069 | 634.831 | 635.8655 |  |  | 0 | 0 | 0 | 0 | 1 | Supercritical | 0.0036726
72 | 70.999 | 616505.693 | 3097714.363 | 632.722 | 5.44 | 0 | Normal | 0.014 | 1 | 50.95 | 1.0685 | 5.8126 | 0.76714 | 8.7654 | 633.7905 | 637.7065 | 0.024617 | 2.7074 | 48.6301 | -0.025452 | 0 | 1.1379 | 6.1899 | 0.80225 | 8.2311 | 633.8599 | 637.313 | 0.02045 | 2.4637 | 46.2715 | 0.01722 | 0 | 2.0756 | 634.7976 | 635.8354 |  |  | 0 | 0 | 0 | 0 | 1 | Supercritical | 0.0036855
73 | 71.999 | 616505.119 | 3097713.545 | 632.682 | 5.414 | 0 | Normal | 0.014 | 1 | 50.95 | 1.0685 | 5.7848 | 0.7661 | 8.8075 | 633.7505 | 637.7042 | 0.024898 | 2.7204 | 48.8339 | -0.026323 | 0 | 1.1404 | 6.1741 | 0.80237 | 8.2523 | 633.8224 | 637.2933 | 0.020551 | 2.4672 | 46.38 | 0.019125 | 0 | 2.0822 | 634.7642 | 635.8053 |  |  | 0 | 0 | 0 | 0 | 1 | Supercritical | 0.0036987
74 | 72.999 | 616504.544 | 3097712.726 | 632.642 | 5.387 | 0 | Normal | 0.014 | 1 | 50.95 | 1.0685 | 5.756 | 0.76502 | 8.8517 | 633.7105 | 637.704 | 0.025196 | 2.734 | 49.0478 | -0.028846 | 0 | 1.1428 | 6.1564 | 0.80238 | 8.276 | 633.7848 | 637.2757 | 0.020669 | 2.4717 | 46.5006 | 0.018209 | 0 | 2.0892 | 634.7312 | 635.7758 |  |  | 0 | 0 | 0 | 0 | 1 | Supercritical | 0.0037125
75 | 73.999 | 616503.97 | 3097711.908 | 632.602 | 5.361 | 0 | Normal | 0.014 | 1 | 50.95 | 1.0685 | 5.7282 | 0.76397 | 8.8946 | 633.6705 | 637.7028 | 0.025488 | 2.7473 | 49.2559 | -0.028148 | 0 | 1.1451 | 6.1391 | 0.80237 | 8.2992 | 633.7471 | 637.2577 | 0.020785 | 2.4761 | 46.6185 | 0.018721 | 0 | 2.0959 | 634.6979 | 635.7459 |  |  | 0 | 0 | 0 | 0 | 1 | Supercritical | 0.003726
76 | 74.999 | 616503.395 | 3097711.089 | 632.562 | 5.335 | 0 | Normal | 0.014 | 1 | 50.95 | 1.0685 | 5.7004 | 0.76291 | 8.9379 | 633.6305 | 637.7022 | 0.025785 | 2.7607 | 49.4662 | -0.02907 | 0 | 1.1474 | 6.1213 | 0.80229 | 8.3234 | 633.7094 | 637.2404 | 0.020909 | 2.4809 | 46.7408 | 0.058736 | 0 | 2.1027 | 634.6647 | 635.7161 |  |  | 0 | 0 | 0 | 0 | 1 | Supercritical | 0.0037397
77 | 75.999 | 616502.821 | 3097710.271 | 632.56 | 5.308 | 0 | Normal | 0.014 | 1 | 50.95 | 1.0685 | 5.6716 | 0.7618 | 8.9834 | 633.6285 | 637.7417 | 0.026098 | 2.7747 | 49.6869 | -0.069718 | 0 | 1.1495 | 6.1017 | 0.80211 | 8.3501 | 633.7095 | 637.2633 | 0.02105 | 2.4866 | 46.8749 | 0.057838 | 0 | 2.1099 | 634.6699 | 635.7248 |  |  | 0 | 0 | 0 | 0 | 1 | Supercritical | 0.0037541
78 | 76.999 | 616502.246 | 3097709.452 | 632.558 | 5.282 | 0 | Normal | 0.014 | 1 | 50.95 | 1.0685 | 5.6438 | 0.76072 | 9.0276 | 633.6265 | 637.7803 | 0.026405 | 2.7884 | 49.9017 | -0.069001 | 0 | 1.1516 | 6.0827 | 0.80192 | 8.3762 | 633.7096 | 637.2856 | 0.021188 | 2.4921 | 47.0056 | 0.058526 | 0 | 2.1168 | 634.6748 | 635.7332 |  |  | 0 | 0 | 0 | 0 | 1 | Supercritical | 0.0037683
79 | 77.999 | 616501.672 | 3097708.634 | 632.556 | 5.256 | 0 | Normal | 0.033 | 1 | 50.95 | 1.0685 | 5.616 | 0.75964 | 9.0723 | 633.6245 | 637.8195 | 0.026718 | 2.8022 | 50.1188 | -0.070109 | 0 | 1.1536 | 6.0632 | 0.80168 | 8.4031 | 633.7096 | 637.3086 | 0.021333 | 2.4979 | 47.1402 | 0.06074 | 0 | 2.1237 | 634.6797 | 635.7416 |  |  | 0 | 0 | 0 | 0 | 1 | Supercritical | 0.0037826
80 | 78.999 | 616501.098 | 3097707.815 | 632.554 | 5.229 | 0 | Normal | 0.047 | 1 | 50.95 | 1.0685 | 5.5872 | 0.75851 | 9.1191 | 633.6225 | 637.8609 | 0.027048 | 2.8166 | 50.3467 | -0.072992 | 0 | 1.1555 | 6.0421 | 0.80134 | 8.4325 | 633.7095 | 637.3337 | 0.021495 | 2.5046 | 47.2864 | 0.0519 | 0 | 2.1311 | 634.6851 | 635.7506 |  |  | 0 | 0 | 0 | 0 | 1 | Supercritical | 0.0037977
81 | 79.999 | 616500.523 | 3097706.996 | 632.552 | 5.208 | 0 | Normal | 0.014 | 1 | 50.95 | 1.0685 | 5.5647 | 0.75762 | 9.1559 | 633.6205 | 637.8932 | 0.027309 | 2.828 | 50.5257 | -0.062953 | 0 | 1.1574 | 6.0275 | 0.80124 | 8.4529 | 633.7094 | 637.3512 | 0.021603 | 2.5087 | 47.3899 | 0.024322 | 0 | 2.1368 | 634.6888 | 635.7572 |  |  | 0 | 0 | 0 | 0 | 1 | Supercritical | 0.0038096
82 | 80.999 | 616499.949 | 3097706.178 | 632.55 | 5.205 | 0 | Normal | 0.014 | 1 | 50.95 | 1.0685 | 5.5615 | 0.75749 | 9.1612 | 633.6185 | 637.8961 | 0.027347 | 2.8296 | 50.5514 | -0.030847 | 0 | 1.1591 | 6.0333 | 0.80195 | 8.4448 | 633.7091 | 637.3439 | 0.021536 | 2.5043 | 47.3562 | 0.024249 | 0 | 2.1376 | 634.6876 | 635.7564 |  |  | 0 | 0 | 0 | 0 | 1 | Supercritical | 0.0038113
83 | 81.999 | 616499.374 | 3097705.359 | 632.548 | 5.202 | 0 | Normal | 0.014 | 1 | 50.95 | 1.0685 | 5.5583 | 0.75737 | 9.1664 | 633.6165 | 637.8991 | 0.027385 | 2.8313 | 50.5771 | -0.030895 | 0 | 1.1609 | 6.0388 | 0.80264 | 8.4371 | 633.7089 | 637.337 | 0.021472 | 2.5002 | 47.3247 | -0.43493 | 0 | 2.1384 | 634.6864 | 635.7556 |  |  | 0 | 0 | 0 | 0 | 1 | Supercritical | 0.003813
84 | 82.999 | 616498.8 | 3097704.541 | 632.546 | 5.747 | 0 | Normal | 1.113 | 1 | 50.95 | 1.0685 | 6.1406 | 0.77888 | 8.2972 | 633.6145 | 637.1233 | 0.021615 | 2.5628 | 46.3735 | 0.51117 | 0 | 1.1625 | 6.6811 | 0.82768 | 7.626 | 633.7085 | 636.6727 | 0.016838 | 2.2582 | 43.4906 | 0.14834 | 0 | 2.001 | 634.547 | 635.5475 |  |  | 0 | 0 | 0 | 0 | 1 | Supercritical | 0.0035437
85 | 83.998 | 616498.21 | 3097703.734 | 632.544 | 5.645 | 0 | Normal | 2.784 | 0.999 | 50.95 | 1.0685 | 6.0317 | 0.77508 | 8.4471 | 633.6125 | 637.2493 | 0.022549 | 2.6091 | 47.0939 | -0.17768 | 0 | 1.1641 | 6.5716 | 0.8242 | 7.753 | 633.7081 | 636.7718 | 0.017502 | 2.2942 | 44.0919 | 0.17548 | 0 | 2.025 | 634.569 | 635.5815 |  |  | 0 | 0 | 0 | 0 | 1 | Supercritical | 0.0035883
86 | 84.999 | 616497.581 | 3097702.956 | 632.542 | 5.528 | 0 | Normal | 2.883 | 1.001 | 50.95 | 1.0685 | 5.9066 | 0.7706 | 8.6259 | 633.6105 | 637.4028 | 0.023696 | 2.6643 | 47.9557 | -0.2105 | 0 | 1.1657 | 6.4441 | 0.81992 | 7.9065 | 633.7077 | 636.8939 | 0.018328 | 2.338 | 44.8197 | 0.15596 | 0 | 2.0535 | 634.5955 | 635.6222 |  |  | 0 | 0 | 0 | 0 | 1 | Supercritical | 0.0036425
87 | 85.999 | 616496.914 | 3097702.211 | 632.54 | 5.433 | 0 | Normal | 2.838 | 1 | 50.95 | 1.0685 | 5.8051 | 0.76686 | 8.7767 | 633.6085 | 637.5346 | 0.024692 | 2.7109 | 48.6848 | -0.18793 | 0 | 1.1672 | 6.3416 | 0.81643 | 8.0343 | 633.7072 | 636.9972 | 0.019033 | 2.3743 | 45.4285 | 0.14144 | 0 | 2.0774 | 634.6174 | 635.6561 |  |  | 0 | 0 | 0 | 0 | 1 | Supercritical | 0.0036891
88 | 86.999 | 616496.211 | 3097701.5 | 632.538 | 5.354 | 0 | Normal | 2.919 | 1 | 50.95 | 1.0685 | 5.7207 | 0.76368 | 8.9062 | 633.6065 | 637.6493 | 0.025567 | 2.7509 | 49.3123 | -0.17119 | 0 | 1.1687 | 6.2573 | 0.81354 | 8.1425 | 633.7067 | 637.086 | 0.019643 | 2.4048 | 45.9462 | 0.11899 | 0 | 2.0978 | 634.6358 | 635.6846 |  |  | 0 | 0 | 0 | 0 | 1 | Supercritical | 0.0037297
89 | 87.998 | 616495.473 | 3097700.826 | 632.536 | 5.294 | 0 | Normal | 2.841 | 0.999 | 50.95 | 1.0685 | 5.6566 | 0.76122 | 9.0071 | 633.6045 | 637.7395 | 0.026263 | 2.7821 | 49.8023 | -0.14484 | 0 | 1.1701 | 6.1947 | 0.81144 | 8.2247 | 633.7061 | 637.154 | 0.02011 | 2.4276 | 46.341 | 0.098829 | 0 | 2.1136 | 634.6496 | 635.7064 |  |  | 0 | 0 | 0 | 0 | 1 | Supercritical | 0.0037617
90 | 88.998 | 616494.702 | 3097700.189 | 632.534 | 5.25 | 0 | Normal | 2.854 | 1 | 50.95 | 1.0685 | 5.6096 | 0.75939 | 9.0826 | 633.6025 | 637.8071 | 0.026791 | 2.8054 | 50.1692 | -0.12109 | 0 | 1.1715 | 6.1505 | 0.81002 | 8.2838 | 633.7055 | 637.2031 | 0.020448 | 2.4435 | 46.6263 | 0.082741 | 0 | 2.1254 | 634.6594 | 635.722 |  |  | 0 | 0 | 0 | 0 | 1 | Supercritical | 0.0037859
91 | 89.999 | 616493.9 | 3097699.591 | 632.532 | 5.218 | 0 | Normal | 2.845 | 1.001 | 50.95 | 1.0685 | 5.5754 | 0.75804 | 9.1383 | 633.6005 | 637.8568 | 0.027185 | 2.8226 | 50.4403 | -0.1021 | 0 | 1.1729 | 6.1201 | 0.80914 | 8.325 | 633.7049 | 637.2373 | 0.020682 | 2.4543 | 46.8265 | 0.058407 | 0 | 2.134 | 634.666 | 635.7331 |  |  | 0 | 0 | 0 | 0 | 1 | Supercritical | 0.0038039
92 | 90.998 | 616493.07 | 3097699.034 | 632.53 | 5.203 | 0 | Normal | 2.911 | 0.999 | 50.95 | 1.0685 | 5.5594 | 0.75741 | 9.1647 | 633.5985 | 637.8794 | 0.027372 | 2.8307 | 50.5685 | -0.073055 | 0 | 1.1742 | 6.1094 | 0.80904 | 8.3397 | 633.7042 | 637.249 | 0.020758 | 2.4572 | 46.9003 | 0.040136 | 0 | 2.1381 | 634.6681 | 635.7372 |  |  | 0 | 0 | 0 | 0 | 1 | Supercritical | 0.0038124
93 | 91.998 | 616492.213 | 3097698.52 | 632.528 | 5.2 | 0 | Normal | 2.851 | 1 | 50.95 | 1.0685 | 5.5562 | 0.75728 | 9.17 | 633.5965 | 637.8823 | 0.02741 | 2.8324 | 50.5943 | -0.051191 | 0 | 1.1755 | 6.1125 | 0.8095 | 8.3354 | 633.7035 | 637.2447 | 0.020721 | 2.4546 | 46.8838 | 0.024027 | 0 | 2.139 | 634.667 | 635.7365 |  |  | 0 | 0 | 0 | 0 | 1 | Supercritical | 0.0038141
94 | 92.997 | 616491.331 | 3097698.049 | 632.526 | 5.212 | 0 | Normal | 2.844 | 0.999 | 50.95 | 1.0685 | 5.569 | 0.75779 | 9.1489 | 633.5945 | 637.8606 | 0.027259 | 2.8258 | 50.4915 | -0.031823 | 0 | 1.1767 | 6.1331 | 0.81067 | 8.3074 | 633.7027 | 637.2202 | 0.020542 | 2.4451 | 46.7543 | 0.011707 | 0 | 2.1357 | 634.6617 | 635.7295 |  |  | 0 | 0 | 0 | 0 | 1 | Supercritical | 0.0038073
95 | 93.998 | 616490.426 | 3097697.622 | 632.524 | 5.237 | 0 | Normal | 2.851 | 1.001 | 50.95 | 1.0685 | 5.5957 | 0.75884 | 9.1052 | 633.5925 | 637.818 | 0.02695 | 2.8123 | 50.2789 | -0.01696 | 0 | 1.1779 | 6.1689 | 0.81246 | 8.2592 | 633.7019 | 637.1787 | 0.020245 | 2.4296 | 46.5288 | 0.0036259 | 0 | 2.1289 | 634.6529 | 635.7173 |  |  | 0 | 0 | 0 | 0 | 1 | Supercritical | 0.0037932
96 | 94.998 | 616489.502 | 3097697.241 | 632.522 | 5.271 | 0 | Normal | 2.905 | 1 | 50.95 | 1.0685 | 5.632 | 0.76027 | 9.0465 | 633.5905 | 637.7617 | 0.026537 | 2.7942 | 49.9933 | -0.0071664 | 0 | 1.1791 | 6.2152 | 0.81465 | 8.1976 | 633.7011 | 637.1263 | 0.019873 | 2.4103 | 46.2401 | -0.016075 | 0 | 2.1197 | 634.6417 | 635.7016 |  |  | 0 | 0 | 0 | 0 | 1 | Supercritical | 0.0037743
97 | 95.998 | 616488.559 | 3097696.907 | 632.52 | 5.327 | 0 | Normal | 2.881 | 1 | 50.95 | 1.0685 | 5.6919 | 0.76258 | 8.9514 | 633.5885 | 637.6724 | 0.025877 | 2.7648 | 49.5313 | 0.016831 | 0 | 1.1803 | 6.2874 | 0.81787 | 8.1035 | 633.7003 | 637.0472 | 0.019317 | 2.3815 | 45.7974 | -0.026613 | 0 | 2.1048 | 634.6248 | 635.6773 |  |  | 0 | 0 | 0 | 0 | 1 | Supercritical | 0.003744
98 | 96.998 | 616487.601 | 3097696.621 | 632.518 | 5.396 | 0 | Normal | 2.85 | 1 | 50.95 | 1.0685 | 5.7656 | 0.76538 | 8.8369 | 633.5865 | 637.5666 | 0.025096 | 2.7295 | 48.9762 | 0.029758 | 0 | 1.1814 | 6.375 | 0.82164 | 7.9922 | 633.6994 | 636.955 | 0.018676 | 2.3476 | 45.2747 | -0.03938 | 0 | 2.0869 | 634.6049 | 635.6483 |  |  | 0 | 0 | 0 | 0 | 1 | Supercritical | 0.0037079
99 | 97.997 | 616486.63 | 3097696.383 | 632.516 | 5.482 | 0 | Normal | 2.811 | 0.999 | 50.95 | 1.0685 | 5.8575 | 0.7688 | 8.6983 | 633.5845 | 637.4407 | 0.024171 | 2.6867 | 48.3053 | 0.045473 | 0 | 1.1825 | 6.4826 | 0.82612 | 7.8595 | 633.6985 | 636.8469 | 0.01793 | 2.3076 | 44.6526 | -0.05582 | 0 | 2.065 | 634.581 | 635.6135 |  |  | 0 | 0 | 0 | 0 | 1 | Supercritical | 0.0036647
100 | 98.997 | 616485.649 | 3097696.193 | 632.514 | 5.593 | 0 | Normal | 2.912 | 1 | 50.95 | 1.0685 | 5.9761 | 0.77311 | 8.5256 | 633.5825 | 637.2872 | 0.023049 | 2.6333 | 47.4721 | 0.065756 | 0 | 1.1836 | 6.6199 | 0.83163 | 7.6965 | 633.6976 | 636.7168 | 0.017042 | 2.2587 | 43.8907 | -0.056142 | 0 | 2.0376 | 634.5516 | 635.5703 |  |  | 0 | 0 | 0 | 0 | 1 | Supercritical | 0.003612
101 | 99.997 | 616484.659 | 3097696.053 | 632.512 | 5.709 | 0 | Normal | 2.829 | 1 | 50.95 | 1.0685 | 6.1 | 0.77747 | 8.3524 | 633.5805 | 637.1362 | 0.021956 | 2.5798 | 46.6386 | 0.066344 | 0 | 1.1847 | 6.7632 | 0.83721 | 7.5334 | 633.6967 | 636.5892 | 0.016183 | 2.2098 | 43.132 | 0.68446 | 0 | 2.0099 | 634.5219 | 635.5268 |  |  | 0 | 0 | 0 | 0 | 1 | Supercritical | 0.0035601
102 | 100.997 | 616483.663 | 3097695.962 | 632.5115 | 5.2 | 0 | Normal | 2.298 | 1 | 50.95 | 1.0685 | 5.5562 | 0.75728 | 9.17 | 633.58 | 637.8658 | 0.02741 | 2.8324 | 50.5943 | -0.84378 | 0 | 1.1857 | 6.1656 | 0.81433 | 8.2636 | 633.6972 | 637.1777 | 0.020205 | 2.423 | 46.5736 | 0.021033 | 0 | 2.139 | 634.6505 | 635.72 |  |  | 0 | 0 | 0 | 0 | 1 | Supercritical | 0.0038141
103 | 101.997 | 616482.664 | 3097695.911 | 632.511 | 5.2 | 0 | Normal | 0.229 | 1 | 50.95 | 1.0685 | 5.5562 | 0.75728 | 9.17 | 633.5795 | 637.8653 | 0.02741 | 2.8324 | 50.5943 | -0.028546 | 0 | 1.1867 | 6.1709 | 0.81481 | 8.2565 | 633.6977 | 637.1722 | 0.020154 | 2.4199 | 46.5433 | 0.019985 | 0 | 2.139 | 634.65 | 635.7195 |  |  | 0 | 0 | 0 | 0 | 1 | Supercritical | 0.0038141
104 | 102.997 | 616481.665 | 3097695.864 | 632.5105 | 5.2 | 0 | Normal | 0.057 | 1 | 50.95 | 1.0685 | 5.5562 | 0.75728 | 9.17 | 633.579 | 637.8648 | 0.02741 | 2.8324 | 50.5943 | -0.027317 | 0 | 1.1877 | 6.176 | 0.81527 | 8.2496 | 633.6982 | 637.1669 | 0.020105 | 2.4168 | 46.5136 | 0.019623 | 0 | 2.139 | 634.6495 | 635.719 |  |  | 0 | 0 | 0 | 0 | 1 | Supercritical | 0.0038141
105 | 103.997 | 616480.666 | 3097695.816 | 632.51 | 5.2 | 0 | Normal | 0.003 | 1 | 50.95 | 1.0685 | 5.5562 | 0.75728 | 9.17 | 633.5785 | 637.8643 | 0.02741 | 2.8324 | 50.5943 | -0.026931 | 0 | 1.1887 | 6.1811 | 0.81573 | 8.2429 | 633.6987 | 637.1617 | 0.020058 | 2.4139 | 46.4847 | 0.019884 | 0 | 2.139 | 634.649 | 635.7185 |  |  | 0 | 0 | 0 | 0 | 1 | Supercritical | 0.0038141
106 | 104.996 | 616479.668 | 3097695.768 | 632.5095 | 5.2 | 0 | Normal | 0.06 | 0.999 | 50.95 | 1.0685 | 5.5562 | 0.75728 | 9.17 | 633.578 | 637.8638 | 0.02741 | 2.8324 | 50.5943 | -0.027311 | 0 | 1.1896 | 6.186 | 0.81618 | 8.2363 | 633.6991 | 637.1567 | 0.020011 | 2.411 | 46.4563 | 0.01986 | 0 | 2.139 | 634.6485 | 635.718 |  |  | 0 | 0 | 0 | 0 | 1 | Supercritical | 0.0038141
107 | 105.997 | 616478.669 | 3097695.721 | 632.509 | 5.2 | 0 | Normal | 0.057 | 1.001 | 50.95 | 1.0685 | 5.5562 | 0.75728 | 9.17 | 633.5775 | 637.8633 | 0.02741 | 2.8324 | 50.5943 | -0.027344 | 0 | 1.1905 | 6.1909 | 0.81662 | 8.2299 | 633.6995 | 637.1517 | 0.019965 | 2.4082 | 46.4286 | 0.019465 | 0 | 2.139 | 634.648 | 635.7175 |  |  | 0 | 0 | 0 | 0 | 1 | Supercritical | 0.0038141
108 | 106.997 | 616477.67 | 3097695.673 | 632.5085 | 5.2 | 0 | Normal | 0 | 1 | 50.95 | 1.0685 | 5.5562 | 0.75728 | 9.17 | 633.577 | 637.8628 | 0.02741 | 2.8324 | 50.5943 | -0.02691 | 0 | 1.1915 | 6.1956 | 0.81705 | 8.2236 | 633.7 | 637.1468 | 0.019921 | 2.4054 | 46.4015 | 0.019748 | 0 | 2.139 | 634.6475 | 635.717 |  |  | 0 | 0 | 0 | 0 | 1 | Supercritical | 0.0038141
109 | 107.997 | 616476.671 | 3097695.625 | 632.508 | 5.2 | 0 | Normal | 0.057 | 1 | 50.95 | 1.0685 | 5.5562 | 0.75728 | 9.17 | 633.5765 | 637.8623 | 0.02741 | 2.8324 | 50.5943 | -0.027317 | 0 | 1.1924 | 6.2003 | 0.81747 | 8.2174 | 633.7004 | 637.142 | 0.019877 | 2.4027 | 46.3749 | 0.019704 | 0 | 2.139 | 634.647 | 635.7165 |  |  | 0 | 0 | 0 | 0 | 1 | Supercritical | 0.0038141
110 | 108.997 | 616475.672 | 3097695.578 | 632.5075 | 5.2 | 0 | Normal | 0.057 | 1 | 50.95 | 1.0685 | 5.5562 | 0.75728 | 9.17 | 633.576 | 637.8618 | 0.02741 | 2.8324 | 50.5943 | -0.027317 | 0 | 1.1932 | 6.2048 | 0.81788 | 8.2113 | 633.7007 | 637.1373 | 0.019834 | 2.4 | 46.3489 | 0.019661 | 0 | 2.139 | 634.6465 | 635.716 |  |  | 0 | 0 | 0 | 0 | 1 | Supercritical | 0.0038141
111 | 109.997 | 616474.673 | 3097695.53 | 632.507 | 5.2 | 0 | Normal | 0.057 | 1 | 50.95 | 1.0685 | 5.5562 | 0.75728 | 9.17 | 633.5755 | 637.8613 | 0.02741 | 2.8324 | 50.5943 | -0.027317 | 0 | 1.1941 | 6.2093 | 0.81829 | 8.2054 | 633.7011 | 637.1327 | 0.019793 | 2.3974 | 46.3234 | 0.019619 | 0 | 2.139 | 634.646 | 635.7155 |  |  | 0 | 0 | 0 | 0 | 1 | Supercritical | 0.0038141
112 | 110.997 | 616473.674 | 3097695.483 | 632.5065 | 5.2 | 0 | Normal | 0.057 | 1 | 50.95 | 1.0685 | 5.5562 | 0.75728 | 9.17 | 633.575 | 637.8608 | 0.02741 | 2.8324 | 50.5943 | -0.027317 | 0 | 1.195 | 6.2138 | 0.81869 | 8.1995 | 633.7015 | 637.1282 | 0.019752 | 2.3949 | 46.2984 | 0.019269 | 0 | 2.139 | 634.6455 | 635.715 |  |  | 0 | 0 | 0 | 0 | 1 | Supercritical | 0.0038141
113 | 111.997 | 616472.675 | 3097695.435 | 632.506 | 5.2 | 0 | Normal | 0.003 | 1 | 50.95 | 1.0685 | 5.5562 | 0.75728 | 9.17 | 633.5745 | 637.8603 | 0.02741 | 2.8324 | 50.5943 | -0.026931 | 0 | 1.1958 | 6.2181 | 0.81908 | 8.1938 | 633.7018 | 637.1237 | 0.019712 | 2.3923 | 46.2738 | 0.019534 | 0 | 2.139 | 634.645 | 635.7145 |  |  | 0 | 0 | 0 | 0 | 1 | Supercritical | 0.0038141
114 | 112.996 | 616471.677 | 3097695.387 | 632.5055 | 5.2 | 0 | Normal | 0.06 | 0.999 | 50.95 | 1.0685 | 5.5562 | 0.75728 | 9.17 | 633.574 | 637.8598 | 0.02741 | 2.8324 | 50.5943 | -0.027311 | 0 | 1.1966 | 6.2224 | 0.81946 | 8.1882 | 633.7021 | 637.1194 | 0.019672 | 2.3899 | 46.2498 | 0.019517 | 0 | 2.139 | 634.6445 | 635.714 |  |  | 0 | 0 | 0 | 0 | 1 | Supercritical | 0.0038141
115 | 113.997 | 616470.678 | 3097695.34 | 632.505 | 5.2 | 0 | Normal | 0.057 | 1.001 | 50.95 | 1.0685 | 5.5562 | 0.75728 | 9.17 | 633.5735 | 637.8593 | 0.02741 | 2.8324 | 50.5943 | -0.027344 | 0 | 1.1974 | 6.2266 | 0.81984 | 8.1827 | 633.7024 | 637.1151 | 0.019634 | 2.3875 | 46.2261 | 0.019458 | 0 | 2.139 | 634.644 | 635.7135 |  |  | 0 | 0 | 0 | 0 | 1 | Supercritical | 0.0038141
116 | 114.997 | 616469.679 | 3097695.292 | 632.5045 | 5.2 | 0 | Normal | 0.057 | 1 | 50.95 | 1.0685 | 5.5562 | 0.75728 | 9.17 | 633.573 | 637.8588 | 0.02741 | 2.8324 | 50.5943 | -0.027317 | 0 | 1.1982 | 6.2307 | 0.82021 | 8.1773 | 633.7027 | 637.1108 | 0.019596 | 2.3851 | 46.2029 | 0.01942 | 0 | 2.139 | 634.6435 | 635.713 |  |  | 0 | 0 | 0 | 0 | 1 | Supercritical | 0.0038141
117 | 115.997 | 616468.68 | 3097695.245 | 632.504 | 5.2 | 0 | Normal | 0.057 | 1 | 50.95 | 1.0685 | 5.5562 | 0.75728 | 9.17 | 633.5725 | 637.8583 | 0.02741 | 2.8324 | 50.5943 | -0.027317 | 0 | 1.199 | 6.2348 | 0.82058 | 8.1719 | 633.703 | 637.1067 | 0.019559 | 2.3828 | 46.1801 | 0.019059 | 0 | 2.139 | 634.643 | 635.7125 |  |  | 0 | 0 | 0 | 0 | 1 | Supercritical | 0.0038141
118 | 116.997 | 616467.681 | 3097695.197 | 632.5035 | 5.2 | 0 | Normal | 0 | 1 | 50.95 | 1.0685 | 5.5562 | 0.75728 | 9.17 | 633.572 | 637.8578 | 0.02741 | 2.8324 | 50.5943 | -0.02691 | 0 | 1.1998 | 6.2388 | 0.82094 | 8.1667 | 633.7033 | 637.1026 | 0.019522 | 2.3805 | 46.1577 | 0.019345 | 0 | 2.139 | 634.6425 | 635.712 |  |  | 0 | 0 | 0 | 0 | 1 | Supercritical | 0.0038141
119 | 117.997 | 616466.682 | 3097695.149 | 632.503 | 5.2 | 0 | Normal | 0.057 | 1 | 50.95 | 1.0685 | 5.5562 | 0.75728 | 9.17 | 633.5715 | 637.8573 | 0.02741 | 2.8324 | 50.5943 | -0.027317 | 0 | 1.2005 | 6.2427 | 0.8213 | 8.1615 | 633.7035 | 637.0986 | 0.019486 | 2.3782 | 46.1357 | 0.019326 | 0 | 2.139 | 634.642 | 635.7115 |  |  | 0 | 0 | 0 | 0 | 1 | Supercritical | 0.0038141
120 | 118.997 | 616465.683 | 3097695.102 | 632.5025 | 5.2 | 0 | Normal | 0.06 | 1 | 50.95 | 1.0685 | 5.5562 | 0.75728 | 9.17 | 633.571 | 637.8568 | 0.02741 | 2.8324 | 50.5943 | -0.027338 | 0 | 1.2013 | 6.2466 | 0.82164 | 8.1565 | 633.7038 | 637.0946 | 0.019451 | 2.376 | 46.114 | 0.018949 | 0 | 2.139 | 634.6415 | 635.711 |  |  | 0 | 0 | 0 | 0 | 1 | Supercritical | 0.0038141
121 | 119.996 | 616464.685 | 3097695.054 | 632.502 | 5.2 | 0 | Normal | 0.003 | 0.999 | 50.95 | 1.0685 | 5.5562 | 0.75728 | 9.17 | 633.5705 | 637.8563 | 0.02741 | 2.8324 | 50.5943 | -0.026904 | 0 | 1.202 | 6.2504 | 0.82199 | 8.1515 | 633.704 | 637.0907 | 0.019416 | 2.3738 | 46.0927 | 0.019258 | 0 | 2.139 | 634.641 | 635.7105 |  |  | 0 | 0 | 0 | 0 | 1 | Supercritical | 0.0038141
122 | 120.997 | 616463.686 | 3097695.006 | 632.5015 | 5.2 | 0 | Normal | 0.057 | 1.001 | 50.95 | 1.0685 | 5.5562 | 0.75728 | 9.17 | 633.57 | 637.8558 | 0.02741 | 2.8324 | 50.5943 | -0.027344 | 0 | 1.2027 | 6.2542 | 0.82233 | 8.1466 | 633.7042 | 637.0868 | 0.019382 | 2.3717 | 46.0717 | 0.019204 | 0 | 2.139 | 634.6405 | 635.71 |  |  | 0 | 0 | 0 | 0 | 1 | Supercritical | 0.0038141
123 | 121.997 | 616462.687 | 3097694.959 | 632.501 | 5.2 | 0 | Normal | 0.057 | 1 | 50.95 | 1.0685 | 5.5562 | 0.75728 | 9.17 | 633.5695 | 637.8553 | 0.02741 | 2.8324 | 50.5943 | -0.027317 | 0 | 1.2034 | 6.2579 | 0.82266 | 8.1417 | 633.7044 | 637.083 | 0.019349 | 2.3696 | 46.0511 | 0.01917 | 0 | 2.139 | 634.64 | 635.7095 |  |  | 0 | 0 | 0 | 0 | 1 | Supercritical | 0.0038141
124 | 122.997 | 616461.688 | 3097694.911 | 632.5005 | 5.2 | 0 | Normal | 0.057 | 1 | 50.95 | 1.0685 | 5.5562 | 0.75728 | 9.17 | 633.569 | 637.8548 | 0.02741 | 2.8324 | 50.5943 | -0.027317 | 0 | 1.2041 | 6.2615 | 0.82299 | 8.137 | 633.7046 | 637.0793 | 0.019316 | 2.3675 | 46.0307 | 0.019137 | 0 | 2.139 | 634.6395 | 635.709 |  |  | 0 | 0 | 0 | 0 | 1 | Supercritical | 0.0038141
125 | 123.997 | 616460.689 | 3097694.864 | 632.5 | 5.2 | 0 | Normal | 0.057 | 1 | 50.95 | 1.0685 | 5.5562 | 0.75728 | 9.17 | 633.5685 | 637.8543 | 0.02741 | 2.8324 | 50.5943 | -0.027317 | 0 | 1.2048 | 6.2652 | 0.82331 | 8.1323 | 633.7048 | 637.0756 | 0.019283 | 2.3654 | 46.0107 | 0.018783 | 0 | 2.139 | 634.639 | 635.7085 |  |  | 0 | 0 | 0 | 0 | 1 | Supercritical | 0.0038141
126 | 124.997 | 616459.69 | 3097694.816 | 632.4995 | 5.2 | 0 | Normal | 0 | 1 | 50.95 | 1.0685 | 5.5562 | 0.75728 | 9.17 | 633.568 | 637.8538 | 0.02741 | 2.8324 | 50.5943 | -0.02691 | 0 | 1.2055 | 6.2687 | 0.82364 | 8.1276 | 633.705 | 637.0719 | 0.019252 | 2.3634 | 45.9909 | 0.019071 | 0 | 2.139 | 634.6385 | 635.708 |  |  | 0 | 0 | 0 | 0 | 1 | Supercritical | 0.0038141
127 | 125.997 | 616458.691 | 3097694.768 | 632.499 | 5.2 | 0 | Normal | 0.057 | 1 | 50.95 | 1.0685 | 5.5562 | 0.75728 | 9.17 | 633.5675 | 637.8533 | 0.02741 | 2.8324 | 50.5943 | -0.027317 | 0 | 1.2062 | 6.2722 | 0.82395 | 8.1231 | 633.7052 | 637.0683 | 0.01922 | 2.3614 | 45.9715 | 0.019056 | 0 | 2.139 | 634.638 | 635.7075 |  |  | 0 | 0 | 0 | 0 | 1 | Supercritical | 0.0038141
128 | 126.997 | 616457.692 | 3097694.721 | 632.4985 | 5.2 | 0 | Normal | 0.06 | 1 | 50.95 | 1.0685 | 5.5562 | 0.75728 | 9.17 | 633.567 | 637.8528 | 0.02741 | 2.8324 | 50.5943 | -0.027338 | 0 | 1.2069 | 6.2757 | 0.82426 | 8.1186 | 633.7054 | 637.0648 | 0.019189 | 2.3595 | 45.9523 | 0.019006 | 0 | 2.139 | 634.6375 | 635.707 |  |  | 0 | 0 | 0 | 0 | 1 | Supercritical | 0.0038141
129 | 127.996 | 616456.694 | 3097694.673 | 632.498 | 5.2 | 0 | Normal | 0.06 | 0.999 | 50.95 | 1.0685 | 5.5562 | 0.75728 | 9.17 | 633.5665 | 637.8523 | 0.02741 | 2.8324 | 50.5943 | -0.027311 | 0 | 1.2075 | 6.2792 | 0.82457 | 8.1141 | 633.7055 | 637.0613 | 0.019159 | 2.3575 | 45.9334 | 0.018997 | 0 | 2.139 | 634.637 | 635.7065 |  |  | 0 | 0 | 0 | 0 | 1 | Supercritical | 0.0038141
130 | 128.997 | 616455.695 | 3097694.626 | 632.4975 | 5.2 | 0 | Normal | 0.057 | 1.001 | 50.95 | 1.0685 | 5.5562 | 0.75728 | 9.17 | 633.566 | 637.8518 | 0.02741 | 2.8324 | 50.5943 | -0.027344 | 0 | 1.2082 | 6.2826 | 0.82488 | 8.1098 | 633.7057 | 637.0578 | 0.019128 | 2.3556 | 45.9147 | 0.018628 | 0 | 2.139 | 634.6365 | 635.706 |  |  | 0 | 0 | 0 | 0 | 1 | Supercritical | 0.0038141
131 | 129.997 | 616454.696 | 3097694.578 | 632.497 | 5.2 | 0 | Normal | 0 | 1 | 50.95 | 1.0685 | 5.5562 | 0.75728 | 9.17 | 633.5655 | 637.8513 | 0.02741 | 2.8324 | 50.5943 | -0.02691 | 0 | 1.2088 | 6.2859 | 0.82518 | 8.1054 | 633.7058 | 637.0544 | 0.019099 | 2.3537 | 45.8963 | 0.018917 | 0 | 2.139 | 634.636 | 635.7055 |  |  | 0 | 0 | 0 | 0 | 1 | Supercritical | 0.0038141
132 | 130.997 | 616453.697 | 3097694.53 | 632.4965 | 5.2 | 0 | Normal | 0.057 | 1 | 50.95 | 1.0685 | 5.5562 | 0.75728 | 9.17 | 633.565 | 637.8508 | 0.02741 | 2.8324 | 50.5943 | -0.027317 | 0 | 1.2095 | 6.2892 | 0.82547 | 8.1012 | 633.706 | 637.051 | 0.01907 | 2.3519 | 45.8781 | 0.018887 | 0 | 2.139 | 634.6355 | 635.705 |  |  | 0 | 0 | 0 | 0 | 1 | Supercritical | 0.0038141
133 | 131.997 | 616452.698 | 3097694.483 | 632.496 | 5.2 | 0 | Normal | 0.057 | 1 | 50.95 | 1.0685 | 5.5562 | 0.75728 | 9.17 | 633.5645 | 637.8503 | 0.02741 | 2.8324 | 50.5943 | -0.027317 | 0 | 1.2101 | 6.2925 | 0.82577 | 8.0969 | 633.7061 | 637.0476 | 0.019041 | 2.35 | 45.8602 | 0.018541 | 0 | 2.139 | 634.635 | 635.7045 |  |  | 0 | 0 | 0 | 0 | 1 | Supercritical | 0.0038141
134 | 132.997 | 616451.699 | 3097694.435 | 632.4955 | 5.2 | 0 | Normal | 0 | 1 | 50.95 | 1.0685 | 5.5562 | 0.75728 | 9.17 | 633.564 | 637.8498 | 0.02741 | 2.8324 | 50.5943 | -0.02691 | 0 | 1.2107 | 6.2957 | 0.82606 | 8.0928 | 633.7062 | 637.0443 | 0.019012 | 2.3482 | 45.8425 | 0.018818 | 0 | 2.139 | 634.6345 | 635.704 |  |  | 0 | 0 | 0 | 0 | 1 | Supercritical | 0.0038141
135 | 133.997 | 616450.7 | 3097694.387 | 632.495 | 5.2 | 0 | Normal | 0.055 | 1 | 50.95 | 1.0685 | 5.5562 | 0.75728 | 9.17 | 633.5635 | 637.8493 | 0.02741 | 2.8324 | 50.5943 | -0.027303 | 0 | 1.2113 | 6.2989 | 0.82634 | 8.0887 | 633.7063 | 637.041 | 0.018984 | 2.3464 | 45.825 | 0.018771 | 0 | 2.139 | 634.634 | 635.7035 |  |  | 0 | 0 | 0 | 0 | 1 | Supercritical | 0.0038141
136 | 134.996 | 616449.702 | 3097694.34 | 632.4945 | 5.2 | 0 | Normal | 0.055 | 0.999 | 50.95 | 1.0685 | 5.5562 | 0.75728 | 9.17 | 633.563 | 637.8488 | 0.02741 | 2.8324 | 50.5943 | -0.027275 | 0 | 1.2119 | 6.3021 | 0.82663 | 8.0846 | 633.7064 | 637.0378 | 0.018956 | 2.3447 | 45.8077 | 0.018792 | 0 | 2.139 | 634.6335 | 635.703 |  |  | 0 | 0 | 0 | 0 | 1 | Supercritical | 0.0038141
137 | 135.997 | 616448.703 | 3097694.292 | 632.494 | 5.2 | 0 | Normal | 0.057 | 1.001 | 50.95 | 1.0685 | 5.5562 | 0.75728 | 9.17 | 633.5625 | 637.8483 | 0.02741 | 2.8324 | 50.5943 | -0.027344 | 0 | 1.2125 | 6.3053 | 0.82691 | 8.0806 | 633.7065 | 637.0346 | 0.018929 | 2.3429 | 45.7906 | 0.018745 | 0 | 2.139 | 634.633 | 635.7025 |  |  | 0 | 0 | 0 | 0 | 1 | Supercritical | 0.0038141
138 | 136.997 | 616447.704 | 3097694.245 | 632.4935 | 5.2 | 0 | Normal | 0.057 | 1 | 50.95 | 1.0685 | 5.5562 | 0.75728 | 9.17 | 633.562 | 637.8478 | 0.02741 | 2.8324 | 50.5943 | -0.027317 | 0 | 1.2131 | 6.3084 | 0.82719 | 8.0766 | 633.7066 | 637.0314 | 0.018902 | 2.3412 | 45.7736 | 0.018402 | 0 | 2.139 | 634.6325 | 635.702 |  |  | 0 | 0 | 0 | 0 | 1 | Supercritical | 0.0038141
139 | 137.997 | 616446.705 | 3097694.197 | 632.493 | 5.2 | 0 | Normal | 0 | 1 | 50.95 | 1.0685 | 5.5562 | 0.75728 | 9.17 | 633.5615 | 637.8473 | 0.02741 | 2.8324 | 50.5943 | -0.02691 | 0 | 1.2137 | 6.3114 | 0.82746 | 8.0726 | 633.7067 | 637.0282 | 0.018875 | 2.3395 | 45.7569 | 0.01869 | 0 | 2.139 | 634.632 | 635.7015 |  |  | 0 | 0 | 0 | 0 | 1 | Supercritical | 0.0038141
140 | 138.997 | 616445.706 | 3097694.149 | 632.4925 | 5.2 | 0 | Normal | 0.057 | 1 | 50.95 | 1.0685 | 5.5562 | 0.75728 | 9.17 | 633.561 | 637.8468 | 0.02741 | 2.8324 | 50.5943 | -0.027317 | 0 | 1.2143 | 6.3145 | 0.82773 | 8.0687 | 633.7068 | 637.0251 | 0.018848 | 2.3378 | 45.7404 | 0.018664 | 0 | 2.139 | 634.6315 | 635.701 |  |  | 0 | 0 | 0 | 0 | 1 | Supercritical | 0.0038141
141 | 139.997 | 616444.707 | 3097694.102 | 632.492 | 5.2 | 0 | Normal | 0.057 | 1 | 50.95 | 1.0685 | 5.5562 | 0.75728 | 9.17 | 633.5605 | 637.8463 | 0.02741 | 2.8324 | 50.5943 | -0.027317 | 0 | 1.2149 | 6.3175 | 0.828 | 8.0649 | 633.7069 | 637.022 | 0.018822 | 2.3361 | 45.724 | 0.018339 | 0 | 2.139 | 634.631 | 635.7005 |  |  | 0 | 0 | 0 | 0 | 1 | Supercritical | 0.0038141
142 | 140.997 | 616443.708 | 3097694.054 | 632.4915 | 5.2 | 0 | Normal | 0.003 | 1 | 50.95 | 1.0685 | 5.5562 | 0.75728 | 9.17 | 633.56 | 637.8458 | 0.02741 | 2.8324 | 50.5943 | -0.026931 | 0 | 1.2155 | 6.3205 | 0.82827 | 8.0611 | 633.707 | 637.0189 | 0.018796 | 2.3344 | 45.7078 | 0.018609 | 0 | 2.139 | 634.6305 | 635.7 |  |  | 0 | 0 | 0 | 0 | 1 | Supercritical | 0.0038141
143 | 141.996 | 616442.71 | 3097694.006 | 632.491 | 5.2 | 0 | Normal | 0.06 | 0.999 | 50.95 | 1.0685 | 5.5562 | 0.75728 | 9.17 | 633.5595 | 637.8453 | 0.02741 | 2.8324 | 50.5943 | -0.027311 | 0 | 1.2161 | 6.3235 | 0.82854 | 8.0573 | 633.7071 | 637.0159 | 0.018771 | 2.3328 | 45.6918 | 0.018585 | 0 | 2.139 | 634.63 | 635.6995 |  |  | 0 | 0 | 0 | 0 | 1 | Supercritical | 0.0038141
144 | 142.996 | 616441.711 | 3097693.959 | 632.4905 | 5.2 | 0 | Normal | 0.057 | 1 | 50.95 | 1.0685 | 5.5562 | 0.75728 | 9.17 | 633.559 | 637.8448 | 0.02741 | 2.8324 | 50.5943 | -0.027317 | 0 | 1.2166 | 6.3264 | 0.8288 | 8.0535 | 633.7071 | 637.0129 | 0.018745 | 2.3312 | 45.6759 | 0.018578 | 0 | 2.139 | 634.6295 | 635.699 |  |  | 0 | 0 | 0 | 0 | 1 | Supercritical | 0.0038141
145 | 143.997 | 616440.712 | 3097693.911 | 632.49 | 5.2 | 0 | Normal | 0.057 | 1.001 | 50.95 | 1.0685 | 5.5562 | 0.75728 | 9.17 | 633.5585 | 637.8443 | 0.02741 | 2.8324 | 50.5943 | -0.027344 | 0 | 1.2172 | 6.3293 | 0.82906 | 8.0498 | 633.7072 | 637.0099 | 0.01872 | 2.3296 | 45.6602 | 0.018534 | 0 | 2.139 | 634.629 | 635.6985 |  |  | 0 | 0 | 0 | 0 | 1 | Supercritical | 0.0038141
146 | 144.997 | 616439.713 | 3097693.864 | 632.4895 | 5.2 | 0 | Normal | 0.057 | 1 | 50.95 | 1.0685 | 5.5562 | 0.75728 | 9.17 | 633.558 | 637.8438 | 0.02741 | 2.8324 | 50.5943 | -0.027317 | 0 | 1.2177 | 6.3322 | 0.82932 | 8.0462 | 633.7072 | 637.007 | 0.018695 | 2.328 | 45.6446 | 0.018195 | 0 | 2.139 | 634.6285 | 635.698 |  |  | 0 | 0 | 0 | 0 | 1 | Supercritical | 0.0038141
147 | 145.997 | 616438.714 | 3097693.816 | 632.489 | 5.2 | 0 | Normal | 0 | 1 | 50.95 | 1.0685 | 5.5562 | 0.75728 | 9.17 | 633.5575 | 637.8433 | 0.02741 | 2.8324 | 50.5943 | -0.02691 | 0 | 1.2183 | 6.3351 | 0.82957 | 8.0425 | 633.7073 | 637.004 | 0.018671 | 2.3264 | 45.6292 | 0.018484 | 0 | 2.139 | 634.628 | 635.6975 |  |  | 0 | 0 | 0 | 0 | 1 | Supercritical | 0.0038141
148 | 146.997 | 616437.715 | 3097693.768 | 632.4885 | 5.2 | 0 | Normal | 0.057 | 1 | 50.95 | 1.0685 | 5.5562 | 0.75728 | 9.17 | 633.557 | 637.8428 | 0.02741 | 2.8324 | 50.5943 | -0.027317 | 0 | 1.2188 | 6.3379 | 0.82983 | 8.0389 | 633.7073 | 637.0011 | 0.018646 | 2.3248 | 45.6139 | 0.018459 | 0 | 2.139 | 634.6275 | 635.697 |  |  | 0 | 0 | 0 | 0 | 1 | Supercritical | 0.0038141
149 | 147.997 | 616436.716 | 3097693.721 | 632.488 | 5.2 | 0 | Normal | 0.057 | 1 | 50.95 | 1.0685 | 5.5562 | 0.75728 | 9.17 | 633.5565 | 637.8423 | 0.02741 | 2.8324 | 50.5943 | -0.027317 | 0 | 1.2194 | 6.3408 | 0.83008 | 8.0353 | 633.7074 | 636.9982 | 0.018622 | 2.3233 | 45.5988 | 0.018424 | 0 | 2.139 | 634.627 | 635.6965 |  |  | 0 | 0 | 0 | 0 | 1 | Supercritical | 0.0038141
150 | 148.997 | 616435.717 | 3097693.673 | 632.4875 | 5.2 | 0 | Normal | 0.055 | 1 | 50.95 | 1.0685 | 5.5562 | 0.75728 | 9.17 | 633.556 | 637.8418 | 0.02741 | 2.8324 | 50.5943 | -0.027303 | 0 | 1.3704 | 7.1259 | 0.89739 | 7.1499 | 633.8579 | 636.4635 | 0.013289 | 1.9501 | 42.0171 | 0.013014 | 0 | 2.139 | 634.6265 | 635.696 |  |  | 0 | 0 | 0 | 0 | 1 | Supercritical | 0.0038141
151 | 149.996 | 616434.719 | 3097693.626 | 632.487 | 5.2 | 0 | Normal | 0.055 | 0.999 | 50.95 | 1.0685 | 5.5562 | 0.75728 | 9.17 | 633.5555 | 637.8413 | 0.02741 | 2.8324 | 50.5943 | -0.027275 | 0 | 1.3604 | 7.074 | 0.8931 | 7.2024 | 633.8474 | 636.4913 | 0.013571 | 1.9716 | 42.2186 | 0.013084 | 0 | 2.139 | 634.626 | 635.6955 |  |  | 0 | 0 | 0 | 0 | 1 | Supercritical | 0.0038141
152 | 150.997 | 616433.72 | 3097693.578 | 632.4865 | 5.2 | 0 | Normal | 0 | 1.001 | 50.95 | 1.0685 | 5.5562 | 0.75728 | 9.17 | 633.555 | 637.8408 | 0.02741 | 2.8324 | 50.5943 | -0.026937 | 0 | 1.3315 | 6.9237 | 0.88054 | 7.3588 | 633.818 | 636.578 | 0.014437 | 2.0361 | 42.8287 | 0.014199 | 0 | 2.139 | 634.6255 | 635.695 |  |  | 0 | 0 | 0 | 0 | 1 | Supercritical | 0.0038141
153 | 151.997 | 616432.721 | 3097693.53 | 632.486 | 5.2 | 0 | Normal | 0.057 | 1 | 50.95 | 1.0685 | 5.5562 | 0.75728 | 9.17 | 633.5545 | 637.8403 | 0.02741 | 2.8324 | 50.5943 | -0.027317 | 0 | 1.2874 | 6.6946 | 0.86106 | 7.6106 | 633.7734 | 636.7256 | 0.015909 | 2.1415 | 43.8362 | 0.015689 | 0 | 2.139 | 634.625 | 635.6945 |  |  | 0 | 0 | 0 | 0 | 1 | Supercritical | 0.0038141
154 | 152.997 | 616431.722 | 3097693.483 | 632.4855 | 5.2 | 0 | Normal | 0.057 | 1 | 50.95 | 1.0685 | 5.5562 | 0.75728 | 9.17 | 633.554 | 637.8398 | 0.02741 | 2.8324 | 50.5943 | -0.027317 | 0 | 1.2325 | 6.4089 | 0.83613 | 7.9499 | 633.718 | 636.9392 | 0.018053 | 2.2863 | 45.2385 | 0.017553 | 0 | 2.139 | 634.6245 | 635.694 |  |  | 0 | 0 | 0 | 0 | 1 | Supercritical | 0.0038141
155 | 153.997 | 616430.723 | 3097693.435 | 632.485 | 5.2 | 0 | Normal | 0 | 1 | 50.95 | 1.0685 | 5.5562 | 0.75728 | 9.17 | 633.5535 | 637.8393 | 0.02741 | 2.8324 | 50.5943 | -0.02691 | 0 | 1.1704 | 6.0861 | 0.80708 | 8.3716 | 633.6554 | 637.2274 | 0.020985 | 2.4706 | 47.0409 | 0.020824 | 0 | 2.139 | 634.624 | 635.6935 |  |  | 0 | 0 | 0 | 0 | 1 | Supercritical | 0.0038141
156 | 154.997 | 616429.724 | 3097693.387 | 632.4845 | 5.2 | 0 | Normal | 0.057 | 1 | 50.95 | 1.0685 | 5.5562 | 0.75728 | 9.17 | 633.553 | 637.8388 | 0.02741 | 2.8324 | 50.5943 | -0.027317 | 0 | 1.1046 | 5.7442 | 0.77527 | 8.8699 | 633.5891 | 637.5991 | 0.024855 | 2.6945 | 49.2399 | 0.024756 | 0 | 2.139 | 634.6235 | 635.693 |  |  | 0 | 0 | 0 | 0 | 1 | Supercritical | 0.0038141
157 | 155.997 | 616428.725 | 3097693.34 | 632.484 | 5.2 | 0 | Normal | 0.06 | 1 | 50.95 | 1.0685 | 5.5562 | 0.75728 | 9.17 | 633.5525 | 637.8383 | 0.02741 | 2.8324 | 50.5943 | -0.027338 | 0 | 1.0386 | 5.401 | 0.74217 | 9.4335 | 633.5226 | 638.0584 | 0.029798 | 2.9553 | 51.7994 | 0.029722 | 0 | 2.139 | 634.623 | 635.6925 |  |  | 0 | 0 | 0 | 0 | 1 | Supercritical | 0.0038141
158 | 156.996 | 616427.727 | 3097693.292 | 632.4835 | 5.2 | 0 | Normal | 0.06 | 0.999 | 50.95 | 1.0685 | 5.5562 | 0.75728 | 9.17 | 633.552 | 637.8378 | 0.02741 | 2.8324 | 50.5943 | -0.027311 | 0 | 0.97583 | 5.0743 | 0.70953 | 10.0408 | 633.4593 | 638.5978 | 0.035844 | 3.2452 | 54.6243 | 0.035832 | 0 | 2.139 | 634.6225 | 635.692 |  |  | 0 | 0 | 0 | 0 | 1 | Supercritical | 0.0038141
159 | 157.996 | 616426.728 | 3097693.245 | 632.483 | 5.2 | 0 | Normal | 0.057 | 1 | 50.95 | 1.0685 | 5.5562 | 0.75728 | 9.17 | 633.5515 | 637.8373 | 0.02741 | 2.8324 | 50.5943 | -0.027317 | 0 | 0.9195 | 4.7814 | 0.67927 | 10.6559 | 633.4025 | 639.1898 | 0.042786 | 3.548 | 57.5414 | 0.042329 | 0 | 2.139 | 634.622 | 635.6915 |  |  | 0 | 0 | 0 | 0 | 1 | Supercritical | 0.0038141
160 | 158.997 | 616425.729 | 3097693.197 | 632.4825 | 5.2 | 0 | Normal | 0 | 1.001 | 50.95 | 1.0685 | 5.5562 | 0.75728 | 9.17 | 633.551 | 637.8368 | 0.02741 | 2.8324 | 50.5943 | -0.026937 | 0 | 0.87237 | 4.5363 | 0.6532 | 11.2315 | 633.3549 | 639.7844 | 0.05008 | 3.8393 | 60.3117 | 0.050191 | 0 | 2.139 | 634.6215 | 635.691 |  |  | 0 | 0 | 0 | 0 | 1 | Supercritical | 0.0038141
161 | 159.997 | 616424.73 | 3097693.149 | 632.482 | 5.2 | 0 | Normal | 0.057 | 1 | 50.95 | 1.0685 | 5.5562 | 0.75728 | 9.17 | 633.5505 | 637.8363 | 0.02741 | 2.8324 | 50.5943 | -0.027317 | 0 | 0.8359 | 4.3467 | 0.63254 | 11.7216 | 633.3179 | 640.3208 | 0.056934 | 4.0933 | 62.695 | 0.0571 | 0 | 2.139 | 634.621 | 635.6905 |  |  | 0 | 0 | 0 | 0 | 1 | Supercritical | 0.0038141
162 | 160.997 | 616423.731 | 3097693.102 | 632.4815 | 5.2 | 0 | Normal | 0.057 | 1 | 50.95 | 1.0685 | 5.5562 | 0.75728 | 9.17 | 633.55 | 637.8358 | 0.02741 | 2.8324 | 50.5943 | -0.027317 | 0 | 0.81006 | 4.2123 | 0.61763 | 12.0955 | 633.2916 | 640.7483 | 0.062584 | 4.2907 | 64.5264 | 0.062084 | 0 | 2.139 | 634.6205 | 635.69 |  |  | 0 | 0 | 0 | 0 | 1 | Supercritical | 0.0038141
163 | 161.997 | 616422.732 | 3097693.054 | 632.481 | 5.2 | 0 | Normal | 0 | 1 | 50.95 | 1.0685 | 5.5562 | 0.75728 | 9.17 | 633.5495 | 637.8353 | 0.02741 | 2.8324 | 50.5943 | -0.02691 | 0 | 0.79328 | 4.1251 | 0.60783 | 12.3514 | 633.2743 | 641.0498 | 0.066666 | 4.4276 | 65.7851 | 0.066905 | 0 | 2.139 | 634.62 | 635.6895 |  |  | 0 | 0 | 0 | 0 | 1 | Supercritical | 0.0038141
164 | 162.997 | 616421.733 | 3097693.006 | 632.4805 | 5.2 | 0 | Normal | 0.057 | 1 | 50.95 | 1.0685 | 5.5562 | 0.75728 | 9.17 | 633.549 | 637.8348 | 0.02741 | 2.8324 | 50.5943 | -0.027317 | 0 | 0.78328 | 4.0731 | 0.60194 | 12.509 | 633.2638 | 641.239 | 0.069271 | 4.5126 | 66.5628 | 0.069569 | 0 | 2.139 | 634.6195 | 635.689 |  |  | 0 | 0 | 0 | 0 | 1 | Supercritical | 0.0038141
165 | 163.997 | 616420.734 | 3097692.959 | 632.48 | 5.2 | 0 | Normal | 0.06 | 1 | 50.95 | 1.0685 | 5.5562 | 0.75728 | 9.17 | 633.5485 | 637.8343 | 0.02741 | 2.8324 | 50.5943 | -0.027338 | 0 | 0.77787 | 4.0449 | 0.59874 | 12.596 | 633.2579 | 641.3445 | 0.07074 | 4.5598 | 66.9929 | 0.070978 | 0 | 2.139 | 634.619 | 635.6885 |  |  | 0 | 0 | 0 | 0 | 1 | Supercritical | 0.0038141
166 | 164.996 | 616419.736 | 3097692.911 | 632.4795 | 5.2 | 0 | Normal | 0.06 | 0.999 | 50.95 | 1.0685 | 5.5562 | 0.75728 | 9.17 | 633.548 | 637.8338 | 0.02741 | 2.8324 | 50.5943 | -0.027311 | 0 | 0.77534 | 4.0318 | 0.59724 | 12.6371 | 633.2548 | 641.3943 | 0.071441 | 4.5821 | 67.196 | 0.071785 | 0 | 2.139 | 634.6185 | 635.688 |  |  | 0 | 0 | 0 | 0 | 1 | Supercritical | 0.0038141
167 | 165.997 | 616418.737 | 3097692.864 | 632.479 | 5.2 | 0 | Normal | 0.057 | 1.001 | 50.95 | 1.0685 | 5.5562 | 0.75728 | 9.17 | 633.5475 | 637.8333 | 0.02741 | 2.8324 | 50.5943 | -0.027344 | 0 | 0.77456 | 4.0277 | 0.59678 | 12.6498 | 633.2536 | 641.4094 | 0.071658 | 4.589 | 67.2589 | 0.071158 | 0 | 2.139 | 634.618 | 635.6875 |  |  | 0 | 0 | 0 | 0 | 1 | Supercritical | 0.0038141
168 | 166.997 | 616417.738 | 3097692.816 | 632.4785 | 5.2 | 0 | Normal | 0 | 1 | 50.95 | 1.0685 | 5.5562 | 0.75728 | 9.17 | 633.547 | 637.8328 | 0.02741 | 2.8324 | 50.5943 | -0.02691 | 0 | 0.77483 | 4.0291 | 0.59694 | 12.6454 | 633.2533 | 641.4036 | 0.071584 | 4.5867 | 67.2374 | 0.071858 | 0 | 2.139 | 634.6175 | 635.687 |  |  | 0 | 0 | 0 | 0 | 1 | Supercritical | 0.0038141
169 | 167.997 | 616416.739 | 3097692.768 | 632.478 | 5.2 | 0 | Normal | 0.057 | 1 | 50.95 | 1.0685 | 5.5562 | 0.75728 | 9.17 | 633.5465 | 637.8323 | 0.02741 | 2.8324 | 50.5943 | -0.027317 | 0 | 0.77573 | 4.0338 | 0.59747 | 12.6308 | 633.2537 | 641.385 | 0.071332 | 4.5787 | 67.1647 | 0.071605 | 0 | 2.139 | 634.617 | 635.6865 |  |  | 0 | 0 | 0 | 0 | 1 | Supercritical | 0.0038141
170 | 168.997 | 616415.74 | 3097692.721 | 632.4775 | 5.2 | 0 | Normal | 0.057 | 1 | 50.95 | 1.0685 | 5.5562 | 0.75728 | 9.17 | 633.546 | 637.8318 | 0.02741 | 2.8324 | 50.5943 | -0.027317 | 0 | 0.77703 | 4.0405 | 0.59824 | 12.6097 | 633.2545 | 641.3587 | 0.070973 | 4.5672 | 67.0605 | 0.071243 | 0 | 2.139 | 634.6165 | 635.686 |  |  | 0 | 0 | 0 | 0 | 1 | Supercritical | 0.0038141
171 | 169.997 | 616414.741 | 3097692.673 | 632.477 | 5.2 | 0 | Normal | 0.057 | 1 | 50.95 | 1.0685 | 5.5562 | 0.75728 | 9.17 | 633.5455 | 637.8313 | 0.02741 | 2.8324 | 50.5943 | -0.027317 | 0 | 0.77859 | 4.0487 | 0.59916 | 12.5844 | 633.2556 | 641.3274 | 0.070543 | 4.5535 | 66.9357 | 0.070851 | 0 | 2.139 | 634.616 | 635.6855 |  |  | 0 | 0 | 0 | 0 | 1 | Supercritical | 0.0038141
172 | 170.997 | 616413.742 | 3097692.626 | 632.4765 | 5.2 | 0 | Normal | 0.06 | 1 | 50.95 | 1.0685 | 5.5562 | 0.75728 | 9.17 | 633.545 | 637.8308 | 0.02741 | 2.8324 | 50.5943 | -0.027338 | 0 | 0.78033 | 4.0577 | 0.6002 | 12.5563 | 633.2568 | 641.2926 | 0.070067 | 4.5382 | 66.7966 | 0.069537 | 0 | 2.139 | 634.6155 | 635.685 |  |  | 0 | 0 | 0 | 0 | 1 | Supercritical | 0.0038141
173 | 171.996 | 616412.744 | 3097692.578 | 632.476 | 5.2 | 0 | Normal | 0.003 | 0.999 | 50.95 | 1.0685 | 5.5562 | 0.75728 | 9.17 | 633.5445 | 637.8303 | 0.02741 | 2.8324 | 50.5943 | -0.026904 | 0 | 0.78222 | 4.0675 | 0.60131 | 12.526 | 633.2582 | 641.2552 | 0.069557 | 4.5218 | 66.647 | 0.069886 | 0 | 2.139 | 634.615 | 635.6845 |  |  | 0 | 0 | 0 | 0 | 1 | Supercritical | 0.0038141
174 | 172.997 | 616411.745 | 3097692.53 | 632.4755 | 5.2 | 0 | Normal | 0.057 | 1.001 | 50.95 | 1.0685 | 5.5562 | 0.75728 | 9.17 | 633.544 | 637.8298 | 0.02741 | 2.8324 | 50.5943 | -0.027344 | 0 | 0.78422 | 4.078 | 0.6025 | 12.494 | 633.2597 | 641.2159 | 0.069021 | 4.5045 | 66.4888 | 0.069277 | 0 | 2.139 | 634.6145 | 635.684 |  |  | 0 | 0 | 0 | 0 | 1 | Supercritical | 0.0038141
175 | 173.997 | 616410.746 | 3097692.483 | 632.475 | 5.2 | 0 | Normal | 0.057 | 1 | 50.95 | 1.0685 | 5.5562 | 0.75728 | 9.17 | 633.5435 | 637.8293 | 0.02741 | 2.8324 | 50.5943 | -0.027317 | 0 | 0.78633 | 4.0889 | 0.60374 | 12.4605 | 633.2613 | 641.1749 | 0.068463 | 4.4864 | 66.3234 | 0.067963 | 0 | 2.139 | 634.614 | 635.6835 |  |  | 0 | 0 | 0 | 0 | 1 | Supercritical | 0.0038141
176 | 174.997 | 616409.747 | 3097692.435 | 632.4745 | 5.2 | 0 | Normal | 0 | 1 | 50.95 | 1.0685 | 5.5562 | 0.75728 | 9.17 | 633.543 | 637.8288 | 0.02741 | 2.8324 | 50.5943 | -0.02691 | 0 | 0.78853 | 4.1004 | 0.60504 | 12.4257 | 633.263 | 641.1324 | 0.067886 | 4.4676 | 66.1516 | 0.068134 | 0 | 2.139 | 634.6135 | 635.683 |  |  | 0 | 0 | 0 | 0 | 1 | Supercritical | 0.0038141
177 | 175.997 | 616408.748 | 3097692.387 | 632.474 | 5.2 | 0 | Normal | 0.057 | 1 | 50.95 | 1.0685 | 5.5562 | 0.75728 | 9.17 | 633.5425 | 637.8283 | 0.02741 | 2.8324 | 50.5943 | -0.027317 | 0 | 0.79083 | 4.1123 | 0.60639 | 12.3897 | 633.2648 | 641.0887 | 0.067293 | 4.4482 | 65.974 | 0.067536 | 0 | 2.139 | 634.613 | 635.6825 |  |  | 0 | 0 | 0 | 0 | 1 | Supercritical | 0.0038141
178 | 176.997 | 616407.749 | 3097692.34 | 632.4735 | 5.2 | 0 | Normal | 0.057 | 1 | 50.95 | 1.0685 | 5.5562 | 0.75728 | 9.17 | 633.542 | 637.8278 | 0.02741 | 2.8324 | 50.5943 | -0.027317 | 0 | 0.79324 | 4.1249 | 0.60781 | 12.3519 | 633.2667 | 641.043 | 0.066675 | 4.4279 | 65.7878 | 0.066914 | 0 | 2.139 | 634.6125 | 635.682 |  |  | 0 | 0 | 0 | 0 | 1 | Supercritical | 0.0038141
179 | 177.997 | 616406.75 | 3097692.292 | 632.473 | 5.2 | 0 | Normal | 0.057 | 1 | 50.95 | 1.0685 | 5.5562 | 0.75728 | 9.17 | 633.5415 | 637.8273 | 0.02741 | 2.8324 | 50.5943 | -0.027317 | 0 | 0.79583 | 4.1383 | 0.60932 | 12.3117 | 633.2688 | 640.9946 | 0.066022 | 4.4063 | 65.5899 | 0.066295 | 0 | 2.139 | 634.612 | 635.6815 |  |  | 0 | 0 | 0 | 0 | 1 | Supercritical | 0.0038141
180 | 178.997 | 616405.751 | 3097692.245 | 632.4725 | 5.2 | 0 | Normal | 0.06 | 1 | 50.95 | 1.0685 | 5.5562 | 0.75728 | 9.17 | 633.541 | 637.8268 | 0.02741 | 2.8324 | 50.5943 | -0.027338 | 0 | 0.81329 | 4.2291 | 0.6195 | 12.0475 | 633.2858 | 640.6834 | 0.061837 | 4.2652 | 64.2905 | 0.061312 | 0 | 2.139 | 634.6115 | 635.681 |  |  | 0 | 0 | 0 | 0 | 1 | Supercritical | 0.0038141
181 | 179.996 | 616404.753 | 3097692.197 | 632.472 | 5.2 | 0 | Normal | 0.003 | 0.999 | 50.95 | 1.0685 | 5.5562 | 0.75728 | 9.17 | 633.5405 | 637.8263 | 0.02741 | 2.8324 | 50.5943 | -0.026904 | 0 | 0.83413 | 4.3375 | 0.63152 | 11.7465 | 633.3061 | 640.3388 | 0.057299 | 4.1064 | 62.8166 | 0.057525 | 0 | 2.139 | 634.611 | 635.6805 |  |  | 0 | 0 | 0 | 0 | 1 | Supercritical | 0.0038141
182 | 180.997 | 616403.754 | 3097692.149 | 632.4715 | 5.2 | 0 | Normal | 0.057 | 1.001 | 50.95 | 1.0685 | 5.5562 | 0.75728 | 9.17 | 633.54 | 637.8258 | 0.02741 | 2.8324 | 50.5943 | -0.027344 | 0 | 0.85419 | 4.4418 | 0.64296 | 11.4706 | 633.3257 | 640.0319 | 0.053347 | 3.9626 | 61.4717 | 0.053485 | 0 | 2.139 | 634.6105 | 635.68 |  |  | 0 | 0 | 0 | 0 | 1 | Supercritical | 0.0038141
183 | 181.997 | 616402.755 | 3097692.102 | 632.471 | 5.2 | 0 | Normal | 0.057 | 1 | 50.95 | 1.0685 | 5.5562 | 0.75728 | 9.17 | 633.5395 | 637.8253 | 0.02741 | 2.8324 | 50.5943 | -0.027317 | 0 | 0.87221 | 4.5355 | 0.65311 | 11.2336 | 633.3432 | 639.7751 | 0.050108 | 3.8404 | 60.3218 | 0.049608 | 0 | 2.139 | 634.61 | 635.6795 |  |  | 0 | 0 | 0 | 0 | 1 | Supercritical | 0.0038141
184 | 182.997 | 616401.756 | 3097692.054 | 632.4705 | 5.2 | 0 | Normal | 0 | 1 | 50.95 | 1.0685 | 5.5562 | 0.75728 | 9.17 | 633.539 | 637.8248 | 0.02741 | 2.8324 | 50.5943 | -0.02691 | 0 | 0.88796 | 4.6174 | 0.6619 | 11.0344 | 633.3585 | 639.5643 | 0.047492 | 3.7387 | 59.3592 | 0.047582 | 0 | 2.139 | 634.6095 | 635.679 |  |  | 0 | 0 | 0 | 0 | 1 | Supercritical | 0.0038141
185 | 183.997 | 616400.757 | 3097692.006 | 632.47 | 5.2 | 0 | Normal | 0.057 | 1 | 50.95 | 1.0685 | 5.5562 | 0.75728 | 9.17 | 633.5385 | 637.8243 | 0.02741 | 2.8324 | 50.5943 | -0.027317 | 0 | 0.90156 | 4.6881 | 0.66943 | 10.8679 | 633.3716 | 639.3915 | 0.04538 | 3.6544 | 58.5576 | 0.045452 | 0 | 2.139 | 634.609 | 635.6785 |  |  | 0 | 0 | 0 | 0 | 1 | Supercritical | 0.0038141
186 | 184.997 | 616399.758 | 3097691.959 | 632.4695 | 5.2 | 0 | Normal | 0.057 | 1 | 50.95 | 1.0685 | 5.5562 | 0.75728 | 9.17 | 633.538 | 637.8238 | 0.02741 | 2.8324 | 50.5943 | -0.027317 | 0 | 0.91327 | 4.749 | 0.67587 | 10.7286 | 633.3828 | 639.2493 | 0.043663 | 3.5843 | 57.8893 | 0.043701 | 0 | 2.139 | 634.6085 | 635.678 |  |  | 0 | 0 | 0 | 0 | 1 | Supercritical | 0.0038141
187 | 185.997 | 616398.759 | 3097691.911 | 632.469 | 5.2 | 0 | Normal | 0.055 | 1 | 50.95 | 1.0685 | 5.5562 | 0.75728 | 9.17 | 633.5375 | 637.8233 | 0.02741 | 2.8324 | 50.5943 | -0.027303 | 0 | 0.92333 | 4.8013 | 0.68136 | 10.6116 | 633.3923 | 639.1317 | 0.042258 | 3.5259 | 57.3301 | 0.042242 | 0 | 2.139 | 634.608 | 635.6775 |  |  | 0 | 0 | 0 | 0 | 1 | Supercritical | 0.0038141
188 | 186.996 | 616397.761 | 3097691.864 | 632.4685 | 5.2 | 0 | Normal | 0.055 | 0.999 | 50.95 | 1.0685 | 5.5562 | 0.75728 | 9.17 | 633.537 | 637.8228 | 0.02741 | 2.8324 | 50.5943 | -0.027275 | 0 | 0.93199 | 4.8463 | 0.68606 | 10.5131 | 633.4005 | 639.0338 | 0.041098 | 3.4769 | 56.8599 | 0.040639 | 0 | 2.139 | 634.6075 | 635.677 |  |  | 0 | 0 | 0 | 0 | 1 | Supercritical | 0.0038141
189 | 187.997 | 616396.762 | 3097691.816 | 632.468 | 5.2 | 0 | Normal | 0 | 1.001 | 50.95 | 1.0685 | 5.5562 | 0.75728 | 9.17 | 633.5365 | 637.8223 | 0.02741 | 2.8324 | 50.5943 | -0.026937 | 0 | 0.93945 | 4.8851 | 0.6901 | 10.4296 | 633.4074 | 638.9516 | 0.040133 | 3.4356 | 56.4627 | 0.04016 | 0 | 2.139 | 634.607 | 635.6765 |  |  | 0 | 0 | 0 | 0 | 1 | Supercritical | 0.0038141
190 | 188.997 | 616395.763 | 3097691.768 | 632.4675 | 5.2 | 0 | Normal | 0.057 | 1 | 50.95 | 1.0685 | 5.5562 | 0.75728 | 9.17 | 633.536 | 637.8218 | 0.02741 | 2.8324 | 50.5943 | -0.027317 | 0 | 0.94589 | 4.9186 | 0.69357 | 10.3586 | 633.4134 | 638.8823 | 0.039325 | 3.4005 | 56.1254 | 0.039344 | 0 | 2.139 | 634.6065 | 635.676 |  |  | 0 | 0 | 0 | 0 | 1 | Supercritical | 0.0038141
191 | 189.997 | 616394.764 | 3097691.721 | 632.467 | 5.2 | 0 | Normal | 0.057 | 1 | 50.95 | 1.0685 | 5.5562 | 0.75728 | 9.17 | 633.5355 | 637.8213 | 0.02741 | 2.8324 | 50.5943 | -0.027317 | 0 | 0.95146 | 4.9476 | 0.69656 | 10.2979 | 633.4185 | 638.8235 | 0.038643 | 3.3707 | 55.8378 | 0.038656 | 0 | 2.139 | 634.606 | 635.6755 |  |  | 0 | 0 | 0 | 0 | 1 | Supercritical | 0.0038141
192 | 190.997 | 616393.765 | 3097691.673 | 632.4665 | 5.2 | 0 | Normal | 0.057 | 1 | 50.95 | 1.0685 | 5.5562 | 0.75728 | 9.17 | 633.535 | 637.8208 | 0.02741 | 2.8324 | 50.5943 | -0.027317 | 0 | 0.95629 | 4.9727 | 0.69915 | 10.2459 | 633.4228 | 638.7734 | 0.038065 | 3.3452 | 55.5915 | 0.038073 | 0 | 2.139 | 634.6055 | 635.675 |  |  | 0 | 0 | 0 | 0 | 1 | Supercritical | 0.0038141
193 | 191.997 | 616392.766 | 3097691.626 | 632.466 | 5.2 | 0 | Normal | 0.057 | 1 | 50.95 | 1.0685 | 5.5562 | 0.75728 | 9.17 | 633.5345 | 637.8203 | 0.02741 | 2.8324 | 50.5943 | -0.027317 | 0 | 0.96049 | 4.9946 | 0.70139 | 10.2011 | 633.4265 | 638.7304 | 0.037572 | 3.3233 | 55.3798 | 0.037099 | 0 | 2.139 | 634.605 | 635.6745 |  |  | 0 | 0 | 0 | 0 | 1 | Supercritical | 0.0038141
194 | 192.997 | 616391.767 | 3097691.578 | 632.4655 | 5.2 | 0 | Normal | 0.003 | 1 | 50.95 | 1.0685 | 5.5562 | 0.75728 | 9.17 | 633.534 | 637.8198 | 0.02741 | 2.8324 | 50.5943 | -0.026931 | 0 | 0.96415 | 5.0136 | 0.70333 | 10.1624 | 633.4296 | 638.6934 | 0.03715 | 3.3044 | 55.1973 | 0.037139 | 0 | 2.139 | 634.6045 | 635.674 |  |  | 0 | 0 | 0 | 0 | 1 | Supercritical | 0.0038141
195 | 193.996 | 616390.769 | 3097691.53 | 632.465 | 5.2 | 0 | Normal | 0.06 | 0.999 | 50.95 | 1.0685 | 5.5562 | 0.75728 | 9.17 | 633.5335 | 637.8193 | 0.02741 | 2.8324 | 50.5943 | -0.027311 | 0 | 0.96733 | 5.0301 | 0.70503 | 10.1289 | 633.4323 | 638.6615 | 0.036788 | 3.2881 | 55.0394 | 0.036785 | 0 | 2.139 | 634.604 | 635.6735 |  |  | 0 | 0 | 0 | 0 | 1 | Supercritical | 0.0038141
196 | 194.996 | 616389.77 | 3097691.483 | 632.4645 | 5.2 | 0 | Normal | 0.057 | 1 | 50.95 | 1.0685 | 5.5562 | 0.75728 | 9.17 | 633.533 | 637.8188 | 0.02741 | 2.8324 | 50.5943 | -0.027317 | 0 | 0.97012 | 5.0446 | 0.7065 | 10.0999 | 633.4346 | 638.6338 | 0.036475 | 3.2739 | 54.9026 | 0.036012 | 0 | 2.139 | 634.6035 | 635.673 |  |  | 0 | 0 | 0 | 0 | 1 | Supercritical | 0.0038141
197 | 195.997 | 616388.771 | 3097691.435 | 632.464 | 5.2 | 0 | Normal | 0 | 1.001 | 50.95 | 1.0685 | 5.5562 | 0.75728 | 9.17 | 633.5325 | 637.8183 | 0.02741 | 2.8324 | 50.5943 | -0.026937 | 0 | 0.97255 | 5.0572 | 0.70779 | 10.0746 | 633.4365 | 638.6098 | 0.036205 | 3.2617 | 54.7837 | 0.036196 | 0 | 2.139 | 634.603 | 635.6725 |  |  | 0 | 0 | 0 | 0 | 1 | Supercritical | 0.0038141
198 | 196.997 | 616387.772 | 3097691.387 | 632.4635 | 5.2 | 0 | Normal | 0.057 | 1 | 50.95 | 1.0685 | 5.5562 | 0.75728 | 9.17 | 633.532 | 637.8178 | 0.02741 | 2.8324 | 50.5943 | -0.027317 | 0 | 0.97468 | 5.0683 | 0.70892 | 10.0527 | 633.4382 | 638.5888 | 0.035971 | 3.251 | 54.6802 | 0.03596 | 0 | 2.139 | 634.6025 | 635.672 |  |  | 0 | 0 | 0 | 0 | 1 | Supercritical | 0.0038141
199 | 197.997 | 616386.773 | 3097691.34 | 632.463 | 5.2 | 0 | Normal | 0.057 | 1 | 50.95 | 1.0685 | 5.5562 | 0.75728 | 9.17 | 633.5315 | 637.8173 | 0.02741 | 2.8324 | 50.5943 | -0.027317 | 0 | 0.97654 | 5.078 | 0.7099 | 10.0335 | 633.4395 | 638.5706 | 0.035767 | 3.2417 | 54.5901 | 0.035755 | 0 | 2.139 | 634.602 | 635.6715 |  |  | 0 | 0 | 0 | 0 | 1 | Supercritical | 0.0038141
200 | 198.997 | 616385.774 | 3097691.292 | 632.4625 | 5.2 | 0 | Normal | 0.057 | 1 | 50.95 | 1.0685 | 5.5562 | 0.75728 | 9.17 | 633.531 | 637.8168 | 0.02741 | 2.8324 | 50.5943 | -0.027317 | 0 | 0.97817 | 5.0865 | 0.71077 | 10.0167 | 633.4407 | 638.5546 | 0.03559 | 3.2336 | 54.5113 | 0.035576 | 0 | 2.139 | 634.6015 | 635.671 |  |  | 0 | 0 | 0 | 0 | 1 | Supercritical | 0.0038141
201 | 199.997 | 616384.775 | 3097691.245 | 632.462 | 5.2 | 0 | Normal | 0.057 | 1 | 50.95 | 1.0685 | 5.5562 | 0.75728 | 9.17 | 633.5305 | 637.8163 | 0.02741 | 2.8324 | 50.5943 | -0.027317 | 0 | 0.97961 | 5.0939 | 0.71152 | 10.0021 | 633.4416 | 638.5405 | 0.035436 | 3.2265 | 54.4425 | 0.034961 | 0 | 2.139 | 634.601 | 635.6705 |  |  | 0 | 0 | 0 | 0 | 1 | Supercritical | 0.0038141
202 | 200.997 | 616383.776 | 3097691.197 | 632.4615 | 5.2 | 0 | Normal | 0.003 | 1 | 50.95 | 1.0685 | 5.5562 | 0.75728 | 9.17 | 633.53 | 637.8158 | 0.02741 | 2.8324 | 50.5943 | -0.026931 | 0 | 0.98091 | 5.1007 | 0.71221 | 9.9888 | 633.4424 | 638.5278 | 0.035296 | 3.2201 | 54.3802 | 0.03527 | 0 | 2.139 | 634.6005 | 635.67 |  |  | 0 | 0 | 0 | 0 | 1 | Supercritical | 0.0038141
203 | 201.996 | 616382.778 | 3097691.149 | 632.461 | 5.2 | 0 | Normal | 0.06 | 0.999 | 50.95 | 1.0685 | 5.5562 | 0.75728 | 9.17 | 633.5295 | 637.8153 | 0.02741 | 2.8324 | 50.5943 | -0.027311 | 0 | 0.98234 | 5.1082 | 0.71296 | 9.9743 | 633.4433 | 638.514 | 0.035144 | 3.213 | 54.312 | 0.035161 | 0 | 2.139 | 634.6 | 635.6695 |  |  | 0 | 0 | 0 | 0 | 1 | Supercritical | 0.0038141
204 | 202.997 | 616381.779 | 3097691.102 | 632.4605 | 5.2 | 0 | Normal | 0.057 | 1.001 | 50.95 | 1.0685 | 5.5562 | 0.75728 | 9.17 | 633.529 | 637.8148 | 0.02741 | 2.8324 | 50.5943 | -0.027344 | 0 | 0.98406 | 5.1171 | 0.71387 | 9.9568 | 633.4446 | 638.4974 | 0.034962 | 3.2046 | 54.2301 | 0.034462 | 0 | 2.139 | 634.5995 | 635.669 |  |  | 0 | 0 | 0 | 0 | 1 | Supercritical | 0.0038141
205 | 203.997 | 616380.78 | 3097691.054 | 632.46 | 5.2 | 0 | Normal | 0 | 1 | 50.95 | 1.0685 | 5.5562 | 0.75728 | 9.17 | 633.5285 | 637.8143 | 0.02741 | 2.8324 | 50.5943 | -0.02691 | 0 | 0.98591 | 5.1268 | 0.71485 | 9.9381 | 633.4459 | 638.4798 | 0.034767 | 3.1956 | 54.1424 | 0.034745 | 0 | 2.139 | 634.599 | 635.6685 |  |  | 0 | 0 | 0 | 0 | 1 | Supercritical | 0.0038141
206 | 204.997 | 616379.781 | 3097691.006 | 632.4595 | 5.2 | 0 | Normal | 0.057 | 1 | 50.95 | 1.0685 | 5.5562 | 0.75728 | 9.17 | 633.528 | 637.8138 | 0.02741 | 2.8324 | 50.5943 | -0.027317 | 0 | 0.98783 | 5.1367 | 0.71585 | 9.9187 | 633.4473 | 638.4617 | 0.034567 | 3.1863 | 54.0519 | 0.034543 | 0 | 2.139 | 634.5985 | 635.668 |  |  | 0 | 0 | 0 | 0 | 1 | Supercritical | 0.0038141
207 | 205.997 | 616378.782 | 3097690.959 | 632.459 | 5.2 | 0 | Normal | 0.057 | 1 | 50.95 | 1.0685 | 5.5562 | 0.75728 | 9.17 | 633.5275 | 637.8133 | 0.02741 | 2.8324 | 50.5943 | -0.027317 | 0 | 0.9898 | 5.147 | 0.71689 | 9.899 | 633.4488 | 638.4432 | 0.034364 | 3.1768 | 53.9597 | 0.034338 | 0 | 2.139 | 634.598 | 635.6675 |  |  | 0 | 0 | 0 | 0 | 1 | Supercritical | 0.0038141
208 | 206.997 | 616377.783 | 3097690.911 | 632.4585 | 5.2 | 0 | Normal | 0.057 | 1 | 50.95 | 1.0685 | 5.5562 | 0.75728 | 9.17 | 633.527 | 637.8128 | 0.02741 | 2.8324 | 50.5943 | -0.027317 | 0 | 0.99182 | 5.1574 | 0.71794 | 9.8789 | 633.4503 | 638.4245 | 0.034157 | 3.1671 | 53.8656 | 0.034155 | 0 | 2.139 | 634.5975 | 635.667 |  |  | 0 | 0 | 0 | 0 | 1 | Supercritical | 0.0038141
209 | 207.997 | 616376.784 | 3097690.864 | 632.458 | 5.2 | 0 | Normal | 0.06 | 1 | 50.95 | 1.0685 | 5.5562 | 0.75728 | 9.17 | 633.5265 | 637.8123 | 0.02741 | 2.8324 | 50.5943 | -0.027338 | 0 | 0.99388 | 5.1682 | 0.71903 | 9.8584 | 633.4519 | 638.4054 | 0.033947 | 3.1572 | 53.7696 | 0.033438 | 0 | 2.139 | 634.597 | 635.6665 |  |  | 0 | 0 | 0 | 0 | 1 | Supercritical | 0.0038141
210 | 208.996 | 616375.786 | 3097690.816 | 632.4575 | 5.2 | 0 | Normal | 0.003 | 0.999 | 50.95 | 1.0685 | 5.5562 | 0.75728 | 9.17 | 633.526 | 637.8118 | 0.02741 | 2.8324 | 50.5943 | -0.026904 | 0 | 0.996 | 5.1792 | 0.72013 | 9.8374 | 633.4535 | 638.386 | 0.033733 | 3.1471 | 53.6716 | 0.033736 | 0 | 2.139 | 634.5965 | 635.666 |  |  | 0 | 0 | 0 | 0 | 1 | Supercritical | 0.0038141
211 | 209.997 | 616374.787 | 3097690.768 | 632.457 | 5.2 | 0 | Normal | 0.057 | 1.001 | 50.95 | 1.0685 | 5.5562 | 0.75728 | 9.17 | 633.5255 | 637.8113 | 0.02741 | 2.8324 | 50.5943 | -0.027344 | 0 | 0.99817 | 5.1905 | 0.72127 | 9.816 | 633.4552 | 638.3662 | 0.033517 | 3.1369 | 53.5719 | 0.033483 | 0 | 2.139 | 634.596 | 635.6655 |  |  | 0 | 0 | 0 | 0 | 1 | Supercritical | 0.0038141
212 | 210.997 | 616373.788 | 3097690.721 | 632.4565 | 5.2 | 0 | Normal | 0.057 | 1 | 50.95 | 1.0685 | 5.5562 | 0.75728 | 9.17 | 633.525 | 637.8108 | 0.02741 | 2.8324 | 50.5943 | -0.027317 | 0 | 1.0004 | 5.202 | 0.72242 | 9.7944 | 633.4569 | 638.3462 | 0.033298 | 3.1265 | 53.4707 | 0.033262 | 0 | 2.139 | 634.5955 | 635.665 |  |  | 0 | 0 | 0 | 0 | 1 | Supercritical | 0.0038141
213 | 211.997 | 616372.789 | 3097690.673 | 632.456 | 5.2 | 0 | Normal | 0.057 | 1 | 50.95 | 1.0685 | 5.5562 | 0.75728 | 9.17 | 633.5245 | 637.8103 | 0.02741 | 2.8324 | 50.5943 | -0.027317 | 0 | 1.0026 | 5.2136 | 0.72359 | 9.7725 | 633.4586 | 638.3262 | 0.033078 | 3.116 | 53.3689 | 0.03304 | 0 | 2.139 | 634.595 | 635.6645 |  |  | 0 | 0 | 0 | 0 | 1 | Supercritical | 0.0038141
214 | 212.997 | 616371.79 | 3097690.626 | 632.4555 | 5.2 | 0 | Normal | 0.057 | 1 | 50.95 | 1.0685 | 5.5562 | 0.75728 | 9.17 | 633.524 | 637.8098 | 0.02741 | 2.8324 | 50.5943 | -0.027317 | 0 | 1.0049 | 5.2253 | 0.72476 | 9.7506 | 633.4604 | 638.3062 | 0.032859 | 3.1056 | 53.2669 | 0.032359 | 0 | 2.139 | 634.5945 | 635.664 |  |  | 0 | 0 | 0 | 0 | 1 | Supercritical | 0.0038141
215 | 213.997 | 616370.791 | 3097690.578 | 632.455 | 5.2 | 0 | Normal | 0 | 1 | 50.95 | 1.0685 | 5.5562 | 0.75728 | 9.17 | 633.5235 | 637.8093 | 0.02741 | 2.8324 | 50.5943 | -0.02691 | 0 | 1.0071 | 5.237 | 0.72593 | 9.7289 | 633.4621 | 638.2863 | 0.032643 | 3.0952 | 53.1657 | 0.032601 | 0 | 2.139 | 634.594 | 635.6635 |  |  | 0 | 0 | 0 | 0 | 1 | Supercritical | 0.0038141
216 | 214.997 | 616369.792 | 3097690.53 | 632.4545 | 5.2 | 0 | Normal | 0.057 | 1 | 50.95 | 1.0685 | 5.5562 | 0.75728 | 9.17 | 633.523 | 637.8088 | 0.02741 | 2.8324 | 50.5943 | -0.027317 | 0 | 1.0093 | 5.2486 | 0.72708 | 9.7074 | 633.4638 | 638.2668 | 0.03243 | 3.085 | 53.066 | 0.03241 | 0 | 2.139 | 634.5935 | 635.663 |  |  | 0 | 0 | 0 | 0 | 1 | Supercritical | 0.0038141
217 | 215.997 | 616368.793 | 3097690.483 | 632.454 | 5.2 | 0 | Normal | 0.06 | 1 | 50.95 | 1.0685 | 5.5562 | 0.75728 | 9.17 | 633.5225 | 637.8083 | 0.02741 | 2.8324 | 50.5943 | -0.027338 | 0 | 1.0115 | 5.26 | 0.72822 | 9.6864 | 633.4655 | 638.2477 | 0.032222 | 3.0749 | 52.9683 | 0.031714 | 0 | 2.139 | 634.593 | 635.6625 |  |  | 0 | 0 | 0 | 0 | 1 | Supercritical | 0.0038141
218 | 216.996 | 616367.795 | 3097690.435 | 632.4535 | 5.2 | 0 | Normal | 0.003 | 0.999 | 50.95 | 1.0685 | 5.5562 | 0.75728 | 9.17 | 633.522 | 637.8078 | 0.02741 | 2.8324 | 50.5943 | -0.026904 | 0 | 1.0137 | 5.2711 | 0.72933 | 9.6659 | 633.4672 | 638.2292 | 0.032021 | 3.0652 | 52.8733 | 0.032006 | 0 | 2.139 | 634.5925 | 635.662 |  |  | 0 | 0 | 0 | 0 | 1 | Supercritical | 0.0038141
219 | 217.997 | 616366.796 | 3097690.387 | 632.453 | 5.2 | 0 | Normal | 0.057 | 1.001 | 50.95 | 1.0685 | 5.5562 | 0.75728 | 9.17 | 633.5215 | 637.8073 | 0.02741 | 2.8324 | 50.5943 | -0.027344 | 0 | 1.0158 | 5.2819 | 0.7304 | 9.6461 | 633.4688 | 638.2113 | 0.031828 | 3.0558 | 52.7815 | 0.031778 | 0 | 2.139 | 634.592 | 635.6615 |  |  | 0 | 0 | 0 | 0 | 1 | Supercritical | 0.0038141
220 | 218.997 | 616365.797 | 3097690.34 | 632.4525 | 5.2 | 0 | Normal | 0.057 | 1 | 50.95 | 1.0685 | 5.5562 | 0.75728 | 9.17 | 633.521 | 637.8068 | 0.02741 | 2.8324 | 50.5943 | -0.027317 | 0 | 1.0178 | 5.2924 | 0.73144 | 9.6271 | 633.4703 | 638.1941 | 0.031642 | 3.0468 | 52.6932 | 0.031591 | 0 | 2.139 | 634.5915 | 635.661 |  |  | 0 | 0 | 0 | 0 | 1 | Supercritical | 0.0038141
221 | 219.997 | 616364.798 | 3097690.292 | 632.452 | 5.2 | 0 | Normal | 0.057 | 1 | 50.95 | 1.0685 | 5.5562 | 0.75728 | 9.17 | 633.5205 | 637.8063 | 0.02741 | 2.8324 | 50.5943 | -0.027317 | 0 | 1.0197 | 5.3024 | 0.73244 | 9.6089 | 633.4717 | 638.1776 | 0.031465 | 3.0381 | 52.6088 | 0.031413 | 0 | 2.139 | 634.591 | 635.6605 |  |  | 0 | 0 | 0 | 0 | 1 | Supercritical | 0.0038141
222 | 220.997 | 616363.799 | 3097690.245 | 632.4515 | 5.2 | 0 | Normal | 0.057 | 1 | 50.95 | 1.0685 | 5.5562 | 0.75728 | 9.17 | 633.52 | 637.8058 | 0.02741 | 2.8324 | 50.5943 | -0.027317 | 0 | 1.0215 | 5.312 | 0.73339 | 9.5915 | 633.473 | 638.162 | 0.031298 | 3.0299 | 52.5285 | 0.030798 | 0 | 2.139 | 634.5905 | 635.66 |  |  | 0 | 0 | 0 | 0 | 1 | Supercritical | 0.0038141
223 | 221.997 | 616362.8 | 3097690.197 | 632.451 | 5.2 | 0 | Normal | 0 | 1 | 50.95 | 1.0685 | 5.5562 | 0.75728 | 9.17 | 633.5195 | 637.8053 | 0.02741 | 2.8324 | 50.5943 | -0.02691 | 0 | 1.0233 | 5.3211 | 0.73429 | 9.5751 | 633.4743 | 638.1472 | 0.031139 | 3.0221 | 52.4523 | 0.031067 | 0 | 2.139 | 634.59 | 635.6595 |  |  | 0 | 0 | 0 | 0 | 1 | Supercritical | 0.0038141
224 | 222.997 | 616361.801 | 3097690.149 | 632.4505 | 5.2 | 0 | Normal | 0.055 | 1 | 50.95 | 1.0685 | 5.5562 | 0.75728 | 9.17 | 633.519 | 637.8048 | 0.02741 | 2.8324 | 50.5943 | -0.027303 | 0 | 1.025 | 5.3298 | 0.73515 | 9.5595 | 633.4755 | 638.1331 | 0.03099 | 3.0147 | 52.3803 | 0.030886 | 0 | 2.139 | 634.5895 | 635.659 |  |  | 0 | 0 | 0 | 0 | 1 | Supercritical | 0.0038141
225 | 223.996 | 616360.803 | 3097690.102 | 632.45 | 5.2 | 0 | Normal | 0.055 | 0.999 | 50.95 | 1.0685 | 5.5562 | 0.75728 | 9.17 | 633.5185 | 637.8043 | 0.02741 | 2.8324 | 50.5943 | -0.027275 | 0 | 1.0264 | 5.3373 | 0.73589 | 9.5461 | 633.4764 | 638.121 | 0.030862 | 3.0084 | 52.3185 | 0.030392 | 0 | 2.139 | 634.589 | 635.6585 |  |  | 0 | 0 | 0 | 0 | 1 | Supercritical | 0.0038141
226 | 224.997 | 616359.804 | 3097690.054 | 632.4495 | 5.2 | 0 | Normal | 0 | 1.001 | 50.95 | 1.0685 | 5.5562 | 0.75728 | 9.17 | 633.518 | 637.8038 | 0.02741 | 2.8324 | 50.5943 | -0.026937 | 0 | 1.0264 | 5.3371 | 0.73588 | 9.5463 | 633.4759 | 638.1208 | 0.030864 | 3.0085 | 52.3196 | 0.030805 | 0 | 2.139 | 634.5885 | 635.658 |  |  | 0 | 0 | 0 | 0 | 1 | Supercritical | 0.0038141
227 | 225.997 | 616358.805 | 3097690.006 | 632.449 | 5.2 | 0 | Normal | 0.057 | 1 | 50.95 | 1.0685 | 5.5562 | 0.75728 | 9.17 | 633.5175 | 637.8033 | 0.02741 | 2.8324 | 50.5943 | -0.027317 | 0 | 1.0252 | 5.331 | 0.73527 | 9.5574 | 633.4742 | 638.1298 | 0.030969 | 3.0137 | 52.3705 | 0.030911 | 0 | 2.139 | 634.588 | 635.6575 |  |  | 0 | 0 | 0 | 0 | 1 | Supercritical | 0.0038141
228 | 226.997 | 616357.806 | 3097689.959 | 632.4485 | 5.2 | 0 | Normal | 0.057 | 1 | 50.95 | 1.0685 | 5.5562 | 0.75728 | 9.17 | 633.517 | 637.8028 | 0.02741 | 2.8324 | 50.5943 | -0.027317 | 0 | 1.0231 | 5.3201 | 0.7342 | 9.5768 | 633.4716 | 638.1462 | 0.031156 | 3.0229 | 52.4604 | 0.0311 | 0 | 2.139 | 634.5875 | 635.657 |  |  | 0 | 0 | 0 | 0 | 1 | Supercritical | 0.0038141
229 | 227.997 | 616356.807 | 3097689.911 | 632.448 | 5.2 | 0 | Normal | 0.057 | 1 | 50.95 | 1.0685 | 5.5562 | 0.75728 | 9.17 | 633.5165 | 637.8023 | 0.02741 | 2.8324 | 50.5943 | -0.027317 | 0 | 1.0203 | 5.3057 | 0.73276 | 9.6029 | 633.4683 | 638.1684 | 0.031408 | 3.0353 | 52.5812 | 0.031354 | 0 | 2.139 | 634.587 | 635.6565 |  |  | 0 | 0 | 0 | 0 | 1 | Supercritical | 0.0038141
230 | 228.997 | 616355.808 | 3097689.864 | 632.4475 | 5.2 | 0 | Normal | 0.057 | 1 | 50.95 | 1.0685 | 5.5562 | 0.75728 | 9.17 | 633.516 | 637.8018 | 0.02741 | 2.8324 | 50.5943 | -0.027317 | 0 | 1.017 | 5.2884 | 0.73105 | 9.6343 | 633.4645 | 638.1954 | 0.031712 | 3.0502 | 52.7265 | 0.031212 | 0 | 2.139 | 634.5865 | 635.656 |  |  | 0 | 0 | 0 | 0 | 1 | Supercritical | 0.0038141
231 | 229.997 | 616354.809 | 3097689.816 | 632.447 | 5.2 | 0 | Normal | 0 | 1 | 50.95 | 1.0685 | 5.5562 | 0.75728 | 9.17 | 633.5155 | 637.8013 | 0.02741 | 2.8324 | 50.5943 | -0.02691 | 0 | 1.0133 | 5.269 | 0.72912 | 9.6697 | 633.4603 | 638.226 | 0.032059 | 3.067 | 52.891 | 0.031996 | 0 | 2.139 | 634.586 | 635.6555 |  |  | 0 | 0 | 0 | 0 | 1 | Supercritical | 0.0038141
232 | 230.997 | 616353.81 | 3097689.768 | 632.4465 | 5.2 | 0 | Normal | 0.055 | 1 | 50.95 | 1.0685 | 5.5562 | 0.75728 | 9.17 | 633.515 | 637.8008 | 0.02741 | 2.8324 | 50.5943 | -0.027303 | 0 | 1.0092 | 5.2481 | 0.72703 | 9.7084 | 633.4557 | 638.2596 | 0.032439 | 3.0854 | 53.0704 | 0.032347 | 0 | 2.139 | 634.5855 | 635.655 |  |  | 0 | 0 | 0 | 0 | 1 | Supercritical | 0.0038141
233 | 231.996 | 616352.812 | 3097689.721 | 632.446 | 5.2 | 0 | Normal | 0.055 | 0.999 | 50.95 | 1.0685 | 5.5562 | 0.75728 | 9.17 | 633.5145 | 637.8003 | 0.02741 | 2.8324 | 50.5943 | -0.027275 | 0 | 1.005 | 5.226 | 0.72483 | 9.7493 | 633.451 | 638.2955 | 0.032846 | 3.105 | 53.261 | 0.03284 | 0 | 2.139 | 634.585 | 635.6545 |  |  | 0 | 0 | 0 | 0 | 1 | Supercritical | 0.0038141
234 | 232.997 | 616351.813 | 3097689.673 | 632.4455 | 5.2 | 0 | Normal | 0.057 | 1.001 | 50.95 | 1.0685 | 5.5562 | 0.75728 | 9.17 | 633.514 | 637.7998 | 0.02741 | 2.8324 | 50.5943 | -0.027344 | 0 | 1.0006 | 5.2032 | 0.72254 | 9.792 | 633.4461 | 638.3332 | 0.033274 | 3.1254 | 53.4599 | 0.033239 | 0 | 2.139 | 634.5845 | 635.654 |  |  | 0 | 0 | 0 | 0 | 1 | Supercritical | 0.0038141
235 | 233.997 | 616350.814 | 3097689.626 | 632.445 | 5.2 | 0 | Normal | 0.057 | 1 | 50.95 | 1.0685 | 5.5562 | 0.75728 | 9.17 | 633.5135 | 637.7993 | 0.02741 | 2.8324 | 50.5943 | -0.027317 | 0 | 0.99616 | 5.18 | 0.72022 | 9.8359 | 633.4412 | 638.372 | 0.033718 | 3.1464 | 53.6643 | 0.033218 | 0 | 2.139 | 634.584 | 635.6535 |  |  | 0 | 0 | 0 | 0 | 1 | Supercritical | 0.0038141
236 | 234.997 | 616349.815 | 3097689.578 | 632.4445 | 5.2 | 0 | Normal | 0 | 1 | 50.95 | 1.0685 | 5.5562 | 0.75728 | 9.17 | 633.513 | 637.7988 | 0.02741 | 2.8324 | 50.5943 | -0.02691 | 0 | 0.99182 | 5.1574 | 0.71794 | 9.8789 | 633.4363 | 638.4105 | 0.034157 | 3.1671 | 53.8656 | 0.03413 | 0 | 2.139 | 634.5835 | 635.653 |  |  | 0 | 0 | 0 | 0 | 1 | Supercritical | 0.0038141
237 | 235.997 | 616348.816 | 3097689.53 | 632.444 | 5.2 | 0 | Normal | 0.057 | 1 | 50.95 | 1.0685 | 5.5562 | 0.75728 | 9.17 | 633.5125 | 637.7983 | 0.02741 | 2.8324 | 50.5943 | -0.027317 | 0 | 0.98766 | 5.1359 | 0.71577 | 9.9205 | 633.4317 | 638.4477 | 0.034585 | 3.1871 | 54.0599 | 0.034561 | 0 | 2.139 | 634.583 | 635.6525 |  |  | 0 | 0 | 0 | 0 | 1 | Supercritical | 0.0038141
238 | 236.997 | 616347.817 | 3097689.483 | 632.4435 | 5.2 | 0 | Normal | 0.057 | 1 | 50.95 | 1.0685 | 5.5562 | 0.75728 | 9.17 | 633.512 | 637.7978 | 0.02741 | 2.8324 | 50.5943 | -0.027317 | 0 | 0.98372 | 5.1153 | 0.71369 | 9.9602 | 633.4272 | 638.4836 | 0.034998 | 3.2063 | 54.2463 | 0.034523 | 0 | 2.139 | 634.5825 | 635.652 |  |  | 0 | 0 | 0 | 0 | 1 | Supercritical | 0.0038141
239 | 237.997 | 616346.818 | 3097689.435 | 632.443 | 5.2 | 0 | Normal | 0.003 | 1 | 50.95 | 1.0685 | 5.5562 | 0.75728 | 9.17 | 633.5115 | 637.7973 | 0.02741 | 2.8324 | 50.5943 | -0.026931 | 0 | 0.97997 | 5.0958 | 0.71172 | 9.9983 | 633.423 | 638.5181 | 0.035397 | 3.2247 | 54.4251 | 0.035371 | 0 | 2.139 | 634.582 | 635.6515 |  |  | 0 | 0 | 0 | 0 | 1 | Supercritical | 0.0038141
240 | 238.996 | 616345.82 | 3097689.387 | 632.4425 | 5.2 | 0 | Normal | 0.06 | 0.999 | 50.95 | 1.0685 | 5.5562 | 0.75728 | 9.17 | 633.511 | 637.7968 | 0.02741 | 2.8324 | 50.5943 | -0.027311 | 0 | 0.97639 | 5.0772 | 0.70983 | 10.035 | 633.4189 | 638.5514 | 0.035783 | 3.2424 | 54.5971 | 0.035806 | 0 | 2.139 | 634.5815 | 635.651 |  |  | 0 | 0 | 0 | 0 | 1 | Supercritical | 0.0038141
241 | 239.997 | 616344.821 | 3097689.34 | 632.442 | 5.2 | 0 | Normal | 0.057 | 1.001 | 50.95 | 1.0685 | 5.5562 | 0.75728 | 9.17 | 633.5105 | 637.7963 | 0.02741 | 2.8324 | 50.5943 | -0.027344 | 0 | 0.97296 | 5.0594 | 0.70801 | 10.0704 | 633.415 | 638.5838 | 0.036159 | 3.2596 | 54.7635 | 0.03615 | 0 | 2.139 | 634.581 | 635.6505 |  |  | 0 | 0 | 0 | 0 | 1 | Supercritical | 0.0038141
242 | 240.997 | 616343.822 | 3097689.292 | 632.4415 | 5.2 | 0 | Normal | 0.057 | 1 | 50.95 | 1.0685 | 5.5562 | 0.75728 | 9.17 | 633.51 | 637.7958 | 0.02741 | 2.8324 | 50.5943 | -0.027317 | 0 | 0.96966 | 5.0422 | 0.70626 | 10.1047 | 633.4112 | 638.6153 | 0.036527 | 3.2763 | 54.9252 | 0.036521 | 0 | 2.139 | 634.5805 | 635.65 |  |  | 0 | 0 | 0 | 0 | 1 | Supercritical | 0.0038141
243 | 241.997 | 616342.823 | 3097689.245 | 632.441 | 5.2 | 0 | Normal | 0.057 | 1 | 50.95 | 1.0685 | 5.5562 | 0.75728 | 9.17 | 633.5095 | 637.7953 | 0.02741 | 2.8324 | 50.5943 | -0.027317 | 0 | 0.96646 | 5.0256 | 0.70456 | 10.1382 | 633.4075 | 638.6461 | 0.036887 | 3.2926 | 55.0828 | 0.036387 | 0 | 2.139 | 634.58 | 635.6495 |  |  | 0 | 0 | 0 | 0 | 1 | Supercritical | 0.0038141
244 | 242.997 | 616341.824 | 3097689.197 | 632.4405 | 5.2 | 0 | Normal | 0 | 1 | 50.95 | 1.0685 | 5.5562 | 0.75728 | 9.17 | 633.509 | 637.7948 | 0.02741 | 2.8324 | 50.5943 | -0.02691 | 0 | 0.96335 | 5.0094 | 0.70291 | 10.1709 | 633.4038 | 638.6763 | 0.037242 | 3.3085 | 55.2371 | 1.0655 | 0 | 2.139 | 634.5795 | 635.649 |  |  | 0 | 0 | 0 | 0 | 1 | Supercritical | 0.0038141
245 | 243.997 | 616340.825 | 3097689.149 | 632.44 | 4.796 | 0 | Normal | 0.632 | 1 | 50.95 | 1.0685 | 5.1245 | 0.73915 | 9.9424 | 633.5085 | 638.5468 | 0.033281 | 3.0709 | 54.3755 | -0.86286 | 0 | 0.96033 | 4.6057 | 0.68572 | 11.0623 | 633.4003 | 639.6376 | 0.045535 | 3.6041 | 59.6657 | 0.90477 | 0 | 2.2575 | 634.6975 | 635.8262 |  |  | 0 | 0 | 0 | 0 | 1 | Supercritical | 0.004075
246 | 244.997 | 616339.827 | 3097689.09 | 632.4395 | 4.527 | 0 | Normal | 1.437 | 1 | 50.95 | 1.0685 | 4.8371 | 0.72585 | 10.5332 | 633.508 | 639.1629 | 0.038268 | 3.2534 | 57.2903 | -0.72703 | 0 | 0.95738 | 4.3341 | 0.67281 | 11.7557 | 633.3969 | 640.4406 | 0.052743 | 3.8359 | 63.1302 | 0.069729 | 0 | 2.346 | 634.7855 | 635.9585 |  |  | 0 | 0 | 0 | 0 | 1 | Supercritical | 0.0042879
247 | 245.996 | 616338.831 | 3097689.006 | 632.439 | 4.527 | 0 | Normal | 1.494 | 0.999 | 50.95 | 1.0685 | 4.8371 | 0.72585 | 10.5332 | 633.5075 | 639.1624 | 0.038268 | 3.2534 | 57.2903 | -0.051811 | 0 | 0.95451 | 4.3211 | 0.67139 | 11.7911 | 633.3935 | 640.4797 | 0.05321 | 3.8533 | 63.3015 | 0.069079 | 0 | 2.346 | 634.785 | 635.958 |  |  | 0 | 0 | 0 | 0 | 1 | Supercritical | 0.0042879
248 | 246.996 | 616337.837 | 3097688.896 | 632.4385 | 4.527 | 0 | Normal | 1.386 | 1 | 50.95 | 1.0685 | 4.8371 | 0.72585 | 10.5332 | 633.507 | 639.1619 | 0.038268 | 3.2534 | 57.2903 | -0.050831 | 0 | 0.95171 | 4.3084 | 0.67 | 11.8258 | 633.3902 | 640.5181 | 0.053672 | 3.8703 | 63.4696 | 0.069625 | 0 | 2.346 | 634.7845 | 635.9575 |  |  | 0 | 0 | 0 | 0 | 1 | Supercritical | 0.0042879
249 | 247.996 | 616336.846 | 3097688.762 | 632.438 | 4.527 | 0 | Normal | 1.385 | 1 | 50.95 | 1.0685 | 4.8371 | 0.72585 | 10.5332 | 633.5065 | 639.1614 | 0.038268 | 3.2534 | 57.2903 | -0.050822 | 0 | 0.94897 | 4.296 | 0.66864 | 11.8598 | 633.387 | 640.556 | 0.054127 | 3.887 | 63.6346 | 0.071795 | 0 | 2.346 | 634.784 | 635.957 |  |  | 0 | 0 | 0 | 0 | 1 | Supercritical | 0.0042879
250 | 248.997 | 616335.858 | 3097688.604 | 632.4375 | 4.527 | 0 | Normal | 1.516 | 1.001 | 50.95 | 1.0685 | 4.8371 | 0.72585 | 10.5332 | 633.506 | 639.1609 | 0.038268 | 3.2534 | 57.2903 | -0.052095 | 0 | 0.94631 | 4.284 | 0.66732 | 11.8932 | 633.3838 | 640.5932 | 0.054576 | 3.9034 | 63.7965 | 0.070958 | 0 | 2.346 | 634.7835 | 635.9565 |  |  | 0 | 0 | 0 | 0 | 1 | Supercritical | 0.0042879
251 | 249.997 | 616334.875 | 3097688.42 | 632.437 | 4.527 | 0 | Normal | 1.405 | 1 | 50.95 | 1.0685 | 4.8371 | 0.72585 | 10.5332 | 633.5055 | 639.1604 | 0.038268 | 3.2534 | 57.2903 | -0.05101 | 0 | 0.94372 | 4.2722 | 0.66603 | 11.9259 | 633.3807 | 640.6298 | 0.055018 | 3.9195 | 63.9551 | 0.07165 | 0 | 2.346 | 634.783 | 635.956 |  |  | 0 | 0 | 0 | 0 | 1 | Supercritical | 0.0042879
252 | 250.997 | 616333.897 | 3097688.212 | 632.4365 | 4.527 | 0 | Normal | 1.418 | 1 | 50.95 | 1.0685 | 4.8371 | 0.72585 | 10.5332 | 633.505 | 639.1599 | 0.038268 | 3.2534 | 57.2903 | -0.051133 | 0 | 0.94119 | 4.2608 | 0.66477 | 11.9579 | 633.3777 | 640.6657 | 0.055453 | 3.9353 | 64.1105 | 0.071952 | 0 | 2.346 | 634.7825 | 635.9555 |  |  | 0 | 0 | 0 | 0 | 1 | Supercritical | 0.0042879
253 | 251.996 | 616332.925 | 3097687.98 | 632.436 | 4.527 | 0 | Normal | 1.404 | 0.999 | 50.95 | 1.0685 | 4.8371 | 0.72585 | 10.5332 | 633.5045 | 639.1594 | 0.038268 | 3.2534 | 57.2903 | -0.050962 | 0 | 0.93874 | 4.2497 | 0.66355 | 11.9892 | 633.3747 | 640.701 | 0.055881 | 3.9508 | 64.2627 | 0.073594 | 0 | 2.346 | 634.782 | 635.955 |  |  | 0 | 0 | 0 | 0 | 1 | Supercritical | 0.0042879
254 | 252.997 | 616331.958 | 3097687.724 | 632.4355 | 4.527 | 0 | Normal | 1.487 | 1.001 | 50.95 | 1.0685 | 4.8371 | 0.72585 | 10.5332 | 633.504 | 639.1589 | 0.038268 | 3.2534 | 57.2903 | -0.051821 | 0 | 0.93635 | 4.2388 | 0.66235 | 12.0198 | 633.3718 | 640.7355 | 0.056302 | 3.9659 | 64.4115 | 0.072923 | 0 | 2.346 | 634.7815 | 635.9545 |  |  | 0 | 0 | 0 | 0 | 1 | Supercritical | 0.0042879
255 | 253.997 | 616330.998 | 3097687.443 | 632.435 | 4.527 | 0 | Normal | 1.395 | 1 | 50.95 | 1.0685 | 4.8371 | 0.72585 | 10.5332 | 633.5035 | 639.1584 | 0.038268 | 3.2534 | 57.2903 | -0.050916 | 0 | 0.93402 | 4.2283 | 0.66119 | 12.0497 | 633.369 | 640.7694 | 0.056716 | 3.9808 | 64.5571 | 0.074488 | 0 | 2.346 | 634.781 | 635.954 |  |  | 0 | 0 | 0 | 0 | 1 | Supercritical | 0.0042879
256 | 254.996 | 616330.046 | 3097687.139 | 632.4345 | 4.527 | 0 | Normal | 1.486 | 0.999 | 50.95 | 1.0685 | 4.8371 | 0.72585 | 10.5332 | 633.503 | 639.1579 | 0.038268 | 3.2534 | 57.2903 | -0.051735 | 0 | 0.93176 | 4.2181 | 0.66005 | 12.079 | 633.3663 | 640.8027 | 0.057123 | 3.9953 | 64.6995 | 0.073548 | 0 | 2.346 | 634.7805 | 635.9535 |  |  | 0 | 0 | 0 | 0 | 1 | Supercritical | 0.0042879
257 | 255.997 | 616329.101 | 3097686.81 | 632.434 | 4.527 | 0 | Normal | 1.361 | 1.001 | 50.95 | 1.0685 | 4.8371 | 0.72585 | 10.5332 | 633.5025 | 639.1574 | 0.038268 | 3.2534 | 57.2903 | -0.050634 | 0 | 0.92956 | 4.2081 | 0.65895 | 12.1076 | 633.3636 | 640.8352 | 0.057522 | 4.0095 | 64.8388 | 0.075257 | 0 | 2.346 | 634.78 | 635.953 |  |  | 0 | 0 | 0 | 0 | 1 | Supercritical | 0.0042879
258 | 256.996 | 616328.165 | 3097686.459 | 632.4335 | 4.527 | 0 | Normal | 1.469 | 0.999 | 50.95 | 1.0685 | 4.8371 | 0.72585 | 10.5332 | 633.502 | 639.1569 | 0.038268 | 3.2534 | 57.2903 | -0.051575 | 0 | 0.92742 | 4.1984 | 0.65787 | 12.1356 | 633.3609 | 640.8671 | 0.057914 | 4.0234 | 64.975 | 0.075391 | 0 | 2.346 | 634.7795 | 635.9525 |  |  | 0 | 0 | 0 | 0 | 1 | Supercritical | 0.0042879
259 | 257.996 | 616327.238 | 3097686.084 | 632.433 | 4.527 | 0 | Normal | 1.437 | 1 | 50.95 | 1.0685 | 4.8371 | 0.72585 | 10.5332 | 633.5015 | 639.1564 | 0.038268 | 3.2534 | 57.2903 | -0.051312 | 0 | 0.92533 | 4.189 | 0.65682 | 12.1629 | 633.3583 | 640.8984 | 0.058299 | 4.037 | 65.1082 | 0.075857 | 0 | 2.346 | 634.779 | 635.952 |  |  | 0 | 0 | 0 | 0 | 1 | Supercritical | 0.0042879
260 | 258.996 | 616326.321 | 3097685.686 | 632.4325 | 4.527 | 0 | Normal | 1.437 | 1 | 50.95 | 1.0685 | 4.8371 | 0.72585 | 10.5332 | 633.501 | 639.1559 | 0.038268 | 3.2534 | 57.2903 | -0.051312 | 0 | 0.9233 | 4.1798 | 0.6558 | 12.1896 | 633.3558 | 640.929 | 0.058678 | 4.0503 | 65.2386 | 0.07629 | 0 | 2.346 | 634.7785 | 635.9515 |  |  | 0 | 0 | 0 | 0 | 1 | Supercritical | 0.0042879
261 | 259.996 | 616325.414 | 3097685.265 | 632.432 | 4.527 | 0 | Normal | 1.435 | 1 | 50.95 | 1.0685 | 4.8371 | 0.72585 | 10.5332 | 633.5005 | 639.1554 | 0.038268 | 3.2534 | 57.2903 | -0.051293 | 0 | 0.92132 | 4.1708 | 0.6548 | 12.2158 | 633.3533 | 640.9591 | 0.05905 | 4.0633 | 65.3663 | 0.076153 | 0 | 2.346 | 634.778 | 635.951 |  |  | 0 | 0 | 0 | 0 | 1 | Supercritical | 0.0042879
262 | 260.997 | 616324.517 | 3097684.821 | 632.4315 | 4.527 | 0 | Normal | 1.384 | 1.001 | 50.95 | 1.0685 | 4.8371 | 0.72585 | 10.5332 | 633.5 | 639.1549 | 0.038268 | 3.2534 | 57.2903 | -0.05085 | 0 | 0.91939 | 4.1621 | 0.65382 | 12.2414 | 633.3509 | 640.9886 | 0.059416 | 4.0761 | 65.4914 | 0.077832 | 0 | 2.346 | 634.7775 | 635.9505 |  |  | 0 | 0 | 0 | 0 | 1 | Supercritical | 0.0042879
263 | 261.997 | 616323.632 | 3097684.356 | 632.431 | 4.527 | 0 | Normal | 1.486 | 1 | 50.95 | 1.0685 | 4.8371 | 0.72585 | 10.5332 | 633.4995 | 639.1544 | 0.038268 | 3.2534 | 57.2903 | -0.051774 | 0 | 0.91751 | 4.1536 | 0.65287 | 12.2665 | 633.3485 | 641.0176 | 0.059776 | 4.0887 | 65.614 | 0.077362 | 0 | 2.346 | 634.777 | 635.95 |  |  | 0 | 0 | 0 | 0 | 1 | Supercritical | 0.0042879
264 | 262.997 | 616322.759 | 3097683.868 | 632.4305 | 4.527 | 0 | Normal | 1.415 | 1 | 50.95 | 1.0685 | 4.8371 | 0.72585 | 10.5332 | 633.499 | 639.1539 | 0.038268 | 3.2534 | 57.2903 | -0.051104 | 0 | 0.91567 | 4.1452 | 0.65194 | 12.2912 | 633.3462 | 641.0461 | 0.06013 | 4.101 | 65.7343 | 0.077973 | 0 | 2.346 | 634.7765 | 635.9495 |  |  | 0 | 0 | 0 | 0 | 1 | Supercritical | 0.0042879
265 | 263.996 | 616321.899 | 3097683.359 | 632.43 | 4.527 | 0 | Normal | 1.434 | 0.999 | 50.95 | 1.0685 | 4.8371 | 0.72585 | 10.5332 | 633.4985 | 639.1534 | 0.038268 | 3.2534 | 57.2903 | -0.051245 | 0 | 0.91387 | 4.1371 | 0.65103 | 12.3154 | 633.3439 | 641.0742 | 0.06048 | 4.1131 | 65.8525 | 0.078658 | 0 | 2.346 | 634.776 | 635.949 |  |  | 0 | 0 | 0 | 0 | 1 | Supercritical | 0.0042879
266 | 264.997 | 616321.051 | 3097682.828 | 632.4295 | 4.527 | 0 | Normal | 1.445 | 1.001 | 50.95 | 1.0685 | 4.8371 | 0.72585 | 10.5332 | 633.498 | 639.1529 | 0.038268 | 3.2534 | 57.2903 | -0.051425 | 0 | 0.91211 | 4.1291 | 0.65013 | 12.3391 | 633.3416 | 641.1018 | 0.060825 | 4.125 | 65.9686 | 0.078419 | 0 | 2.346 | 634.7755 | 635.9485 |  |  | 0 | 0 | 0 | 0 | 1 | Supercritical | 0.0042879
267 | 265.997 | 616320.217 | 3097682.276 | 632.429 | 4.527 | 0 | Normal | 1.399 | 1 | 50.95 | 1.0685 | 4.8371 | 0.72585 | 10.5332 | 633.4975 | 639.1524 | 0.038268 | 3.2534 | 57.2903 | -0.050954 | 0 | 0.91039 | 4.1213 | 0.64926 | 12.3625 | 633.3394 | 641.129 | 0.061165 | 4.1367 | 66.0828 | 0.079867 | 0 | 2.346 | 634.775 | 635.948 |  |  | 0 | 0 | 0 | 0 | 1 | Supercritical | 0.0042879
268 | 266.997 | 616319.397 | 3097681.704 | 632.4285 | 4.527 | 0 | Normal | 1.479 | 1 | 50.95 | 1.0685 | 4.8371 | 0.72585 | 10.5332 | 633.497 | 639.1519 | 0.038268 | 3.2534 | 57.2903 | -0.051708 | 0 | 0.9087 | 4.1137 | 0.6484 | 12.3855 | 633.3372 | 641.1558 | 0.061502 | 4.1483 | 66.1954 | 0.079014 | 0 | 2.346 | 634.7745 | 635.9475 |  |  | 0 | 0 | 0 | 0 | 1 | Supercritical | 0.0042879
269 | 267.996 | 616318.592 | 3097681.111 | 632.428 | 4.527 | 0 | Normal | 1.387 | 0.999 | 50.95 | 1.0685 | 4.8371 | 0.72585 | 10.5332 | 633.4965 | 639.1514 | 0.038268 | 3.2534 | 57.2903 | -0.050802 | 0 | 0.90704 | 4.1062 | 0.64755 | 12.4082 | 633.335 | 641.1823 | 0.061835 | 4.1597 | 66.3063 | 0.080064 | 0 | 2.346 | 634.774 | 635.947 |  |  | 0 | 0 | 0 | 0 | 1 | Supercritical | 0.0042879
270 | 268.996 | 616317.802 | 3097680.499 | 632.4275 | 4.527 | 0 | Normal | 1.432 | 1 | 50.95 | 1.0685 | 4.8371 | 0.72585 | 10.5332 | 633.496 | 639.1509 | 0.038268 | 3.2534 | 57.2903 | -0.051265 | 0 | 0.90541 | 4.0988 | 0.64672 | 12.4305 | 633.3329 | 641.2084 | 0.062164 | 4.1709 | 66.4157 | 0.08092 | 0 | 2.346 | 634.7735 | 635.9465 |  |  | 0 | 0 | 0 | 0 | 1 | Supercritical | 0.0042879
271 | 269.996 | 616317.027 | 3097679.867 | 632.427 | 4.527 | 0 | Normal | 1.467 | 1 | 50.95 | 1.0685 | 4.8371 | 0.72585 | 10.5332 | 633.4955 | 639.1504 | 0.038268 | 3.2534 | 57.2903 | -0.051594 | 0 | 0.9038 | 4.0915 | 0.6459 | 12.4526 | 633.3308 | 641.2343 | 0.062491 | 4.1821 | 66.5238 | 0.08067 | 0 | 2.346 | 634.773 | 635.946 |  |  | 0 | 0 | 0 | 0 | 1 | Supercritical | 0.0042879
272 | 270.996 | 616316.268 | 3097679.215 | 632.4265 | 4.527 | 0 | Normal | 1.418 | 1 | 50.95 | 1.0685 | 4.8371 | 0.72585 | 10.5332 | 633.495 | 639.1499 | 0.038268 | 3.2534 | 57.2903 | -0.051133 | 0 | 0.90222 | 4.0844 | 0.64509 | 12.4744 | 633.3287 | 641.26 | 0.062815 | 4.1931 | 66.6308 | 0.081073 | 0 | 2.346 | 634.7725 | 635.9455 |  |  | 0 | 0 | 0 | 0 | 1 | Supercritical | 0.0042879
273 | 271.996 | 616315.526 | 3097678.545 | 632.426 | 4.527 | 0 | Normal | 1.419 | 1 | 50.95 | 1.0685 | 4.8371 | 0.72585 | 10.5332 | 633.4945 | 639.1494 | 0.038268 | 3.2534 | 57.2903 | -0.051142 | 0 | 0.90066 | 4.0773 | 0.64429 | 12.496 | 633.3267 | 641.2854 | 0.063137 | 4.2039 | 66.7366 | 0.08199 | 0 | 2.346 | 634.772 | 635.945 |  |  | 0 | 0 | 0 | 0 | 1 | Supercritical | 0.0042879
274 | 272.996 | 616314.801 | 3097677.857 | 632.4255 | 4.527 | 0 | Normal | 1.459 | 1 | 50.95 | 1.0685 | 4.8371 | 0.72585 | 10.5332 | 633.494 | 639.1489 | 0.038268 | 3.2534 | 57.2903 | -0.051519 | 0 | 0.89912 | 4.0703 | 0.6435 | 12.5174 | 633.3246 | 641.3107 | 0.063457 | 4.2148 | 66.8414 | 0.081831 | 0 | 2.346 | 634.7715 | 635.9445 |  |  | 0 | 0 | 0 | 0 | 1 | Supercritical | 0.0042879
275 | 273.996 | 616314.093 | 3097677.15 | 632.425 | 4.527 | 0 | Normal | 1.418 | 1 | 50.95 | 1.0685 | 4.8371 | 0.72585 | 10.5332 | 633.4935 | 639.1484 | 0.038268 | 3.2534 | 57.2903 | -0.051133 | 0 | 0.8976 | 4.0634 | 0.64272 | 12.5387 | 633.3226 | 641.3357 | 0.063775 | 4.2255 | 66.9454 | 0.082213 | 0 | 2.346 | 634.771 | 635.944 |  |  | 0 | 0 | 0 | 0 | 1 | Supercritical | 0.0042879
276 | 274.996 | 616313.403 | 3097676.426 | 632.4245 | 4.527 | 0 | Normal | 1.418 | 1 | 50.95 | 1.0685 | 4.8371 | 0.72585 | 10.5332 | 633.493 | 639.1479 | 0.038268 | 3.2534 | 57.2903 | -0.051133 | 0 | 0.89609 | 4.0566 | 0.64195 | 12.5597 | 633.3206 | 641.3607 | 0.064092 | 4.2361 | 67.0487 | 0.083301 | 0 | 2.346 | 634.7705 | 635.9435 |  |  | 0 | 0 | 0 | 0 | 1 | Supercritical | 0.0042879
277 | 275.997 | 616312.731 | 3097675.685 | 632.424 | 4.527 | 0 | Normal | 1.466 | 1.001 | 50.95 | 1.0685 | 4.8371 | 0.72585 | 10.5332 | 633.4925 | 639.1474 | 0.038268 | 3.2534 | 57.2903 | -0.051623 | 0 | 0.8946 | 4.0499 | 0.64119 | 12.5806 | 633.3186 | 641.3855 | 0.064408 | 4.2467 | 67.1513 | 0.082895 | 0 | 2.346 | 634.77 | 635.943 |  |  | 0 | 0 | 0 | 0 | 1 | Supercritical | 0.0042879
278 | 276.996 | 616312.079 | 3097674.928 | 632.4235 | 4.527 | 0 | Normal | 1.417 | 0.999 | 50.95 | 1.0685 | 4.8371 | 0.72585 | 10.5332 | 633.492 | 639.1469 | 0.038268 | 3.2534 | 57.2903 | -0.051085 | 0 | 0.89313 | 4.0432 | 0.64043 | 12.6014 | 633.3166 | 641.4102 | 0.064723 | 4.2572 | 67.2534 | 0.08354 | 0 | 2.346 | 634.7695 | 635.9425 |  |  | 0 | 0 | 0 | 0 | 1 | Supercritical | 0.0042879
279 | 277.996 | 616311.445 | 3097674.154 | 632.423 | 4.527 | 0 | Normal | 1.432 | 1 | 50.95 | 1.0685 | 4.8371 | 0.72585 | 10.5332 | 633.4915 | 639.1464 | 0.038268 | 3.2534 | 57.2903 | -0.051265 | 0 | 0.89166 | 4.0366 | 0.63967 | 12.6221 | 633.3147 | 641.4349 | 0.065038 | 4.2677 | 67.355 | 0.08331 | 0 | 2.346 | 634.769 | 635.942 |  |  | 0 | 0 | 0 | 0 | 1 | Supercritical | 0.0042879
280 | 278.996 | 616310.831 | 3097673.365 | 632.4225 | 4.527 | 0 | Normal | 1.387 | 1 | 50.95 | 1.0685 | 4.8371 | 0.72585 | 10.5332 | 633.491 | 639.1459 | 0.038268 | 3.2534 | 57.2903 | -0.05084 | 0 | 0.89021 | 4.03 | 0.63893 | 12.6428 | 633.3127 | 641.4595 | 0.065353 | 4.2782 | 67.4563 | 0.084922 | 0 | 2.346 | 634.7685 | 635.9415 |  |  | 0 | 0 | 0 | 0 | 1 | Supercritical | 0.0042879
281 | 279.996 | 616310.236 | 3097672.561 | 632.422 | 4.527 | 0 | Normal | 1.478 | 1 | 50.95 | 1.0685 | 4.8371 | 0.72585 | 10.5332 | 633.4905 | 639.1454 | 0.038268 | 3.2534 | 57.2903 | -0.051698 | 0 | 0.88876 | 4.0234 | 0.63818 | 12.6634 | 633.3108 | 641.4841 | 0.065668 | 4.2887 | 67.5574 | 0.084866 | 0 | 2.346 | 634.768 | 635.941 |  |  | 0 | 0 | 0 | 0 | 1 | Supercritical | 0.0042879
282 | 280.996 | 616309.662 | 3097671.742 | 632.4215 | 4.527 | 0 | Normal | 1.446 | 1 | 50.95 | 1.0685 | 4.8371 | 0.72585 | 10.5332 | 633.49 | 639.1449 | 0.038268 | 3.2534 | 57.2903 | -0.051397 | 0 | 0.88732 | 4.0169 | 0.63744 | 12.6839 | 633.3088 | 641.5087 | 0.065984 | 4.2991 | 67.6582 | -0.82126 | 0 | 2.346 | 634.7675 | 635.9405 |  |  | 0 | 0 | 0 | 0 | 1 | Supercritical | 0.0042879
283 | 281.996 | 616309.109 | 3097670.909 | 632.421 | 4.93 | 0 | Normal | 1.415 | 1 | 50.95 | 1.0685 | 5.2677 | 0.74539 | 9.6722 | 633.4895 | 638.2576 | 0.031145 | 2.9875 | 53.0485 | 0.57316 | 0 | 0.88589 | 4.3674 | 0.65168 | 11.6659 | 633.3069 | 640.2433 | 0.054197 | 3.9573 | 62.5235 | -0.42392 | 0 | 2.2164 | 634.6374 | 635.7456 |  |  | 0 | 0 | 0 | 0 | 1 | Supercritical | 0.0039815
284 | 282.996 | 616308.577 | 3097670.063 | 632.4205 | 5.2 | 0 | Normal | 1.445 | 1 | 50.95 | 1.0685 | 5.5562 | 0.75728 | 9.17 | 633.489 | 637.7748 | 0.02741 | 2.8324 | 50.5943 | 0.29735 | 0 | 0.88446 | 4.5992 | 0.65996 | 11.078 | 633.305 | 639.5599 | 0.048057 | 3.7609 | 59.5697 | 0.061995 | 0 | 2.139 | 634.5595 | 635.629 |  |  | 0 | 0 | 0 | 0 | 1 | Supercritical | 0.0038141
285 | 283.996 | 616308.066 | 3097669.203 | 632.42 | 5.2 | 0 | Normal | 1.385 | 1 | 50.95 | 1.0685 | 5.5562 | 0.75728 | 9.17 | 633.4885 | 637.7743 | 0.02741 | 2.8324 | 50.5943 | -0.036803 | 0 | 0.88304 | 4.5918 | 0.65916 | 11.0959 | 633.303 | 639.5782 | 0.048289 | 3.77 | 59.656 | 0.058499 | 0 | 2.139 | 634.559 | 635.6285 |  |  | 0 | 0 | 0 | 0 | 1 | Supercritical | 0.0038141
286 | 284.996 | 616307.576 | 3097668.331 | 632.4195 | 5.2 | 0 | Normal | 1.024 | 1 | 50.95 | 1.0685 | 5.5562 | 0.75728 | 9.17 | 633.488 | 637.7738 | 0.02741 | 2.8324 | 50.5943 | -0.034224 | 0 | 0.88161 | 4.5844 | 0.65837 | 11.1138 | 633.3011 | 639.5966 | 0.048523 | 3.7791 | 59.7424 | 0.048548 | 0 | 2.139 | 634.5585 | 635.628 |  |  | 0 | 0 | 0 | 0 | 1 | Supercritical | 0.0038141
287 | 285.996 | 616307.102 | 3097667.451 | 632.419 | 5.2 | 0 | Normal | 0.05 | 1 | 50.95 | 1.0685 | 5.5562 | 0.75728 | 9.17 | 633.4875 | 637.7733 | 0.02741 | 2.8324 | 50.5943 | -0.027267 | 0 | 0.88019 | 4.577 | 0.65758 | 11.1318 | 633.2992 | 639.615 | 0.048758 | 3.7883 | 59.8291 | 0.049579 | 0 | 2.139 | 634.558 | 635.6275 |  |  | 0 | 0 | 0 | 0 | 1 | Supercritical | 0.0038141
288 | 286.996 | 616306.627 | 3097666.571 | 632.419 | 5.2 | 0 | Normal | 0.078 | 1 | 50.95 | 1.0685 | 5.5562 | 0.75728 | 9.17 | 633.4875 | 637.7733 | 0.02741 | 2.8324 | 50.5943 | -0.027967 | 0 | 0.87877 | 4.5696 | 0.65678 | 11.1498 | 633.2978 | 639.634 | 0.048995 | 3.7975 | 59.9161 | 0.04878 | 0 | 2.139 | 634.558 | 635.6275 |  |  | 0 | 0 | 0 | 0 | 1 | Supercritical | 0.0038141
289 | 287.996 | 616306.153 | 3097665.69 | 632.4185 | 5.2 | 0 | Normal | 0.027 | 1 | 50.95 | 1.0685 | 5.5562 | 0.75728 | 9.17 | 633.487 | 637.7728 | 0.02741 | 2.8324 | 50.5943 | -0.027103 | 0 | 0.87735 | 4.5622 | 0.65599 | 11.1678 | 633.2958 | 639.6527 | 0.049233 | 3.8067 | 60.0035 | 0.048733 | 0 | 2.139 | 634.5575 | 635.627 |  |  | 0 | 0 | 0 | 0 | 1 | Supercritical | 0.0038141
290 | 288.996 | 616305.679 | 3097664.81 | 632.418 | 5.2 | 0 | Normal | 0 | 1 | 50.95 | 1.0685 | 5.5562 | 0.75728 | 9.17 | 633.4865 | 637.7723 | 0.02741 | 2.8324 | 50.5943 | -0.02691 | 0 | 0.87592 | 4.5548 | 0.65519 | 11.186 | 633.2939 | 639.6714 | 0.049474 | 3.816 | 60.0913 | 0.049169 | 0 | 2.139 | 634.557 | 635.6265 |  |  | 0 | 0 | 0 | 0 | 1 | Supercritical | 0.0038141
291 | 289.995 | 616305.205 | 3097663.93 | 632.4175 | 5.2 | 0 | Normal | 0.023 | 0.999 | 50.95 | 1.0685 | 5.5562 | 0.75728 | 9.17 | 633.486 | 637.7718 | 0.02741 | 2.8324 | 50.5943 | -0.027047 | 0 | 0.8745 | 4.5474 | 0.65439 | 11.2043 | 633.292 | 639.6903 | 0.049716 | 3.8253 | 60.1797 | 0.049511 | 0 | 2.139 | 634.5565 | 635.626 |  |  | 0 | 0 | 0 | 0 | 1 | Supercritical | 0.0038141
292 | 290.996 | 616304.73 | 3097663.049 | 632.417 | 5.2 | 0 | Normal | 0.023 | 1.001 | 50.95 | 1.0685 | 5.5562 | 0.75728 | 9.17 | 633.4855 | 637.7713 | 0.02741 | 2.8324 | 50.5943 | -0.027102 | 0 | 0.87306 | 4.5399 | 0.65359 | 11.2226 | 633.2901 | 639.7094 | 0.049961 | 3.8348 | 60.2686 | 0.04975 | 0 | 2.139 | 634.556 | 635.6255 |  |  | 0 | 0 | 0 | 0 | 1 | Supercritical | 0.0038141
293 | 291.996 | 616304.256 | 3097662.169 | 632.4165 | 5.2 | 0 | Normal | 0.027 | 1 | 50.95 | 1.0685 | 5.5562 | 0.75728 | 9.17 | 633.485 | 637.7708 | 0.02741 | 2.8324 | 50.5943 | -0.027103 | 0 | 0.87163 | 4.5325 | 0.65279 | 11.2411 | 633.2881 | 639.7287 | 0.050208 | 3.8442 | 60.3582 | 0.049998 | 0 | 2.139 | 634.5555 | 635.625 |  |  | 0 | 0 | 0 | 0 | 1 | Supercritical | 0.0038141
294 | 292.996 | 616303.782 | 3097661.288 | 632.416 | 5.2 | 0 | Normal | 0.027 | 1 | 50.95 | 1.0685 | 5.5562 | 0.75728 | 9.17 | 633.4845 | 637.7703 | 0.02741 | 2.8324 | 50.5943 | -0.027103 | 0 | 0.87018 | 4.5249 | 0.65198 | 11.2598 | 633.2862 | 639.7481 | 0.050459 | 3.8538 | 60.4485 | 0.050497 | 0 | 2.139 | 634.555 | 635.6245 |  |  | 0 | 0 | 0 | 0 | 1 | Supercritical | 0.0038141
295 | 293.996 | 616303.308 | 3097660.408 | 632.4155 | 5.2 | 0 | Normal | 0.05 | 1 | 50.95 | 1.0685 | 5.5562 | 0.75728 | 9.17 | 633.484 | 637.7698 | 0.02741 | 2.8324 | 50.5943 | -0.027267 | 0 | 0.86873 | 4.5174 | 0.65116 | 11.2786 | 633.2842 | 639.7678 | 0.050712 | 3.8635 | 60.5397 | 0.051055 | 0 | 2.139 | 634.5545 | 635.624 |  |  | 0 | 0 | 0 | 0 | 1 | Supercritical | 0.0038141
296 | 294.996 | 616302.833 | 3097659.528 | 632.415 | 5.2 | 0 | Normal | 0.078 | 1 | 50.95 | 1.0685 | 5.5562 | 0.75728 | 9.17 | 633.4835 | 637.7693 | 0.02741 | 2.8324 | 50.5943 | -0.027467 | 0 | 0.86729 | 4.5099 | 0.65035 | 11.2973 | 633.2823 | 639.7874 | 0.050965 | 3.8731 | 60.6304 | 0.050757 | 0 | 2.139 | 634.554 | 635.6235 |  |  | 0 | 0 | 0 | 0 | 1 | Supercritical | 0.0038141
297 | 295.996 | 616302.359 | 3097658.647 | 632.4145 | 5.2 | 0 | Normal | 0.027 | 1 | 50.95 | 1.0685 | 5.5562 | 0.75728 | 9.17 | 633.483 | 637.7688 | 0.02741 | 2.8324 | 50.5943 | -0.027103 | 0 | 0.86589 | 4.5026 | 0.64956 | 11.3156 | 633.2804 | 639.8065 | 0.051213 | 3.8825 | 60.7191 | 0.051006 | 0 | 2.139 | 634.5535 | 635.623 |  |  | 0 | 0 | 0 | 0 | 1 | Supercritical | 0.0038141
298 | 296.996 | 616301.885 | 3097657.767 | 632.414 | 5.2 | 0 | Normal | 0.027 | 1 | 50.95 | 1.0685 | 5.5562 | 0.75728 | 9.17 | 633.4825 | 637.7683 | 0.02741 | 2.8324 | 50.5943 | -0.027103 | 0 | 0.86455 | 4.4957 | 0.64881 | 11.3331 | 633.2786 | 639.8249 | 0.051451 | 3.8915 | 60.8039 | 0.051245 | 0 | 2.139 | 634.553 | 635.6225 |  |  | 0 | 0 | 0 | 0 | 1 | Supercritical | 0.0038141
299 | 297.996 | 616301.411 | 3097656.886 | 632.4135 | 5.2 | 0 | Normal | 0.027 | 1 | 50.95 | 1.0685 | 5.5562 | 0.75728 | 9.17 | 633.482 | 637.7678 | 0.02741 | 2.8324 | 50.5943 | -0.027103 | 0 | 0.86329 | 4.4891 | 0.6481 | 11.3496 | 633.2768 | 639.8423 | 0.051676 | 3.9 | 60.8841 | 0.051672 | 0 | 2.139 | 634.5525 | 635.622 |  |  | 0 | 0 | 0 | 0 | 1 | Supercritical | 0.0038141
300 | 298.995 | 616300.937 | 3097656.006 | 632.413 | 5.2 | 0 | Normal | 0.05 | 0.999 | 50.95 | 1.0685 | 5.5562 | 0.75728 | 9.17 | 633.4815 | 637.7673 | 0.02741 | 2.8324 | 50.5943 | -0.02724 | 0 | 0.86212 | 4.483 | 0.64744 | 11.3651 | 633.2751 | 639.8585 | 0.051888 | 3.908 | 60.9593 | 0.052244 | 0 | 2.139 | 634.552 | 635.6215 |  |  | 0 | 0 | 0 | 0 | 1 | Supercritical | 0.0038141
301 | 299.995 | 616300.462 | 3097655.126 | 632.4125 | 5.2 | 0 | Normal | 0.078 | 1 | 50.95 | 1.0685 | 5.5562 | 0.75728 | 9.17 | 633.481 | 637.7668 | 0.02741 | 2.8324 | 50.5943 | -0.027467 | 0 | 0.86102 | 4.4773 | 0.64682 | 11.3796 | 633.2735 | 639.8736 | 0.052086 | 3.9155 | 61.0293 | 0.051935 | 0 | 2.139 | 634.5515 | 635.621 |  |  | 0 | 0 | 0 | 0 | 1 | Supercritical | 0.0038141
302 | 300.996 | 616299.988 | 3097654.245 | 632.412 | 5.2 | 0 | Normal | 0.027 | 1.001 | 50.95 | 1.0685 | 5.5562 | 0.75728 | 9.17 | 633.4805 | 637.7663 | 0.02741 | 2.8324 | 50.5943 | -0.02713 | 0 | 0.86001 | 4.472 | 0.64625 | 11.393 | 633.272 | 639.8877 | 0.052271 | 3.9224 | 61.0946 | 0.052016 | 0 | 2.139 | 634.551 | 635.6205 |  |  | 0 | 0 | 0 | 0 | 1 | Supercritical | 0.0038141
303 | 301.995 | 616299.514 | 3097653.365 | 632.4115 | 5.2 | 0 | Normal | 0.027 | 0.999 | 50.95 | 1.0685 | 5.5562 | 0.75728 | 9.17 | 633.48 | 637.7658 | 0.02741 | 2.8324 | 50.5943 | -0.027075 | 0 | 0.85906 | 4.4671 | 0.64571 | 11.4056 | 633.2706 | 639.9009 | 0.052444 | 3.9289 | 61.1557 | 0.052859 | 0 | 2.139 | 634.5505 | 635.62 |  |  | 0 | 0 | 0 | 0 | 1 | Supercritical | 0.0038141
304 | 302.996 | 616299.04 | 3097652.484 | 632.411 | 5.2 | 0 | Normal | 0.078 | 1.001 | 50.95 | 1.0685 | 5.5562 | 0.75728 | 9.17 | 633.4795 | 637.7653 | 0.02741 | 2.8324 | 50.5943 | -0.027494 | 0 | 0.85817 | 4.4625 | 0.64521 | 11.4175 | 633.2692 | 639.9133 | 0.052608 | 3.935 | 61.2134 | 0.052662 | 0 | 2.139 | 634.55 | 635.6195 |  |  | 0 | 0 | 0 | 0 | 1 | Supercritical | 0.0038141
305 | 303.996 | 616298.565 | 3097651.604 | 632.4105 | 5.2 | 0 | Normal | 0.05 | 1 | 50.95 | 1.0685 | 5.5562 | 0.75728 | 9.17 | 633.479 | 637.7648 | 0.02741 | 2.8324 | 50.5943 | -0.027267 | 0 | 0.85732 | 4.458 | 0.64473 | 11.4288 | 633.2678 | 639.9252 | 0.052765 | 3.9409 | 61.2684 | 0.052512 | 0 | 2.139 | 634.5495 | 635.619 |  |  | 0 | 0 | 0 | 0 | 1 | Supercritical | 0.0038141
306 | 304.995 | 616298.091 | 3097650.724 | 632.41 | 5.2 | 0 | Normal | 0.027 | 0.999 | 50.95 | 1.0685 | 5.5562 | 0.75728 | 9.17 | 633.4785 | 637.7643 | 0.02741 | 2.8324 | 50.5943 | -0.027075 | 0 | 0.8565 | 4.4538 | 0.64426 | 11.4397 | 633.2665 | 639.9366 | 0.052917 | 3.9466 | 61.3216 | 0.05277 | 0 | 2.139 | 634.549 | 635.6185 |  |  | 0 | 0 | 0 | 0 | 1 | Supercritical | 0.0038141
307 | 305.996 | 616297.617 | 3097649.843 | 632.4095 | 5.2 | 0 | Normal | 0.027 | 1.001 | 50.95 | 1.0685 | 5.5562 | 0.75728 | 9.17 | 633.478 | 637.7638 | 0.02741 | 2.8324 | 50.5943 | -0.02713 | 0 | 0.85569 | 4.4496 | 0.64381 | 11.4505 | 633.2652 | 639.9478 | 0.053067 | 3.9521 | 61.3738 | 0.05277 | 0 | 2.139 | 634.5485 | 635.618 |  |  | 0 | 0 | 0 | 0 | 1 | Supercritical | 0.0038141
308 | 306.995 | 616297.143 | 3097648.963 | 632.409 | 5.2 | 0 | Normal | 0.023 | 0.999 | 50.95 | 1.0685 | 5.5562 | 0.75728 | 9.17 | 633.4775 | 637.7633 | 0.02741 | 2.8324 | 50.5943 | -0.027047 | 0 | 0.85489 | 4.4455 | 0.64336 | 11.4612 | 633.2639 | 639.959 | 0.053215 | 3.9577 | 61.4257 | 0.053025 | 0 | 2.139 | 634.548 | 635.6175 |  |  | 0 | 0 | 0 | 0 | 1 | Supercritical | 0.0038141
309 | 307.996 | 616296.668 | 3097648.082 | 632.4085 | 5.2 | 0 | Normal | 0.023 | 1.001 | 50.95 | 1.0685 | 5.5562 | 0.75728 | 9.17 | 633.477 | 637.7628 | 0.02741 | 2.8324 | 50.5943 | -0.027102 | 0 | 0.85409 | 4.4413 | 0.6429 | 11.4719 | 633.2626 | 639.9703 | 0.053366 | 3.9632 | 61.4781 | 0.052866 | 0 | 2.139 | 634.5475 | 635.617 |  |  | 0 | 0 | 0 | 0 | 1 | Supercritical | 0.0038141
310 | 308.996 | 616296.194 | 3097647.202 | 632.408 | 5.2 | 0 | Normal | 0 | 1 | 50.95 | 1.0685 | 5.5562 | 0.75728 | 9.17 | 633.4765 | 637.7623 | 0.02741 | 2.8324 | 50.5943 | -0.02691 | 0 | 0.85328 | 4.437 | 0.64244 | 11.4829 | 633.2613 | 639.9818 | 0.053519 | 3.9689 | 61.5313 | 0.053268 | 0 | 2.139 | 634.547 | 635.6165 |  |  | 0 | 0 | 0 | 0 | 1 | Supercritical | 0.0038141
311 | 309.995 | 616295.72 | 3097646.322 | 632.4075 | 5.2 | 0 | Normal | 0.027 | 0.999 | 50.95 | 1.0685 | 5.5562 | 0.75728 | 9.17 | 633.476 | 637.7618 | 0.02741 | 2.8324 | 50.5943 | -0.027075 | 0 | 0.85244 | 4.4327 | 0.64197 | 11.4941 | 633.2599 | 639.9936 | 0.053676 | 3.9747 | 61.586 | 0.053533 | 0 | 2.139 | 634.5465 | 635.616 |  |  | 0 | 0 | 0 | 0 | 1 | Supercritical | 0.0038141
312 | 310.996 | 616295.246 | 3097645.441 | 632.407 | 5.2 | 0 | Normal | 0.027 | 1.001 | 50.95 | 1.0685 | 5.5562 | 0.75728 | 9.17 | 633.4755 | 637.7613 | 0.02741 | 2.8324 | 50.5943 | -0.02713 | 0 | 0.85158 | 4.4282 | 0.64148 | 11.5057 | 633.2586 | 640.0058 | 0.053839 | 3.9807 | 61.6424 | 0.053544 | 0 | 2.139 | 634.546 | 635.6155 |  |  | 0 | 0 | 0 | 0 | 1 | Supercritical | 0.0038141
313 | 311.995 | 616294.772 | 3097644.561 | 632.4065 | 5.2 | 0 | Normal | 0.023 | 0.999 | 50.95 | 1.0685 | 5.5562 | 0.75728 | 9.17 | 633.475 | 637.7608 | 0.02741 | 2.8324 | 50.5943 | -0.027047 | 0 | 0.85069 | 4.4236 | 0.64097 | 11.5177 | 633.2572 | 640.0186 | 0.054009 | 3.987 | 61.701 | 0.053822 | 0 | 2.139 | 634.5455 | 635.615 |  |  | 0 | 0 | 0 | 0 | 1 | Supercritical | 0.0038141
314 | 312.996 | 616294.297 | 3097643.68 | 632.406 | 5.2 | 0 | Normal | 0.023 | 1.001 | 50.95 | 1.0685 | 5.5562 | 0.75728 | 9.17 | 633.4745 | 637.7603 | 0.02741 | 2.8324 | 50.5943 | -0.027102 | 0 | 0.84977 | 4.4188 | 0.64045 | 11.5302 | 633.2558 | 640.0318 | 0.054185 | 3.9935 | 61.7619 | 0.053685 | 0 | 2.139 | 634.545 | 635.6145 |  |  | 0 | 0 | 0 | 0 | 1 | Supercritical | 0.0038141
315 | 313.996 | 616293.823 | 3097642.8 | 632.4055 | 5.2 | 0 | Normal | 0 | 1 | 50.95 | 1.0685 | 5.5562 | 0.75728 | 9.17 | 633.474 | 637.7598 | 0.02741 | 2.8324 | 50.5943 | -0.02691 | 0 | 0.84882 | 4.4138 | 0.63991 | 11.5432 | 633.2543 | 640.0457 | 0.054369 | 4.0002 | 61.8252 | 0.05412 | 0 | 2.139 | 634.5445 | 635.614 |  |  | 0 | 0 | 0 | 0 | 1 | Supercritical | 0.0038141
316 | 314.995 | 616293.349 | 3097641.92 | 632.405 | 5.2 | 0 | Normal | 0.027 | 0.999 | 50.95 | 1.0685 | 5.5562 | 0.75728 | 9.17 | 633.4735 | 637.7593 | 0.02741 | 2.8324 | 50.5943 | -0.027075 | 0 | 0.84783 | 4.4087 | 0.63934 | 11.5567 | 633.2528 | 640.06 | 0.054559 | 4.0072 | 61.8907 | 0.054999 | 0 | 2.139 | 634.544 | 635.6135 |  |  | 0 | 0 | 0 | 0 | 1 | Supercritical | 0.0038141
317 | 315.996 | 616292.875 | 3097641.039 | 632.4045 | 5.2 | 0 | Normal | 0.078 | 1.001 | 50.95 | 1.0685 | 5.5562 | 0.75728 | 9.17 | 633.473 | 637.7588 | 0.02741 | 2.8324 | 50.5943 | -0.027494 | 0 | 0.84681 | 4.4034 | 0.63877 | 11.5705 | 633.2513 | 640.0748 | 0.054756 | 4.0144 | 61.9581 | 0.055143 | 0 | 2.139 | 634.5435 | 635.613 |  |  | 0 | 0 | 0 | 0 | 1 | Supercritical | 0.0038141
318 | 316.996 | 616292.4 | 3097640.159 | 632.404 | 5.2 | 0 | Normal | 0.078 | 1 | 50.95 | 1.0685 | 5.5562 | 0.75728 | 9.17 | 633.4725 | 637.7583 | 0.02741 | 2.8324 | 50.5943 | -0.027467 | 0 | 0.84578 | 4.398 | 0.63818 | 11.5847 | 633.2498 | 640.09 | 0.054958 | 4.0218 | 62.0271 | 0.054765 | 0 | 2.139 | 634.543 | 635.6125 |  |  | 0 | 0 | 0 | 0 | 1 | Supercritical | 0.0038141
319 | 317.996 | 616291.926 | 3097639.278 | 632.4035 | 5.2 | 0 | Normal | 0.027 | 1 | 50.95 | 1.0685 | 5.5562 | 0.75728 | 9.17 | 633.472 | 637.7578 | 0.02741 | 2.8324 | 50.5943 | -0.027103 | 0 | 0.84473 | 4.3926 | 0.63758 | 11.599 | 633.2482 | 640.1054 | 0.055163 | 4.0293 | 62.097 | 0.054663 | 0 | 2.139 | 634.5425 | 635.612 |  |  | 0 | 0 | 0 | 0 | 1 | Supercritical | 0.0038141
320 | 318.996 | 616291.452 | 3097638.398 | 632.403 | 5.2 | 0 | Normal | 0 | 1 | 50.95 | 1.0685 | 5.5562 | 0.75728 | 9.17 | 633.4715 | 637.7573 | 0.02741 | 2.8324 | 50.5943 | -0.02691 | 0 | 0.84368 | 4.3871 | 0.63698 | 11.6135 | 633.2467 | 640.121 | 0.05537 | 4.0368 | 62.1675 | 0.055078 | 0 | 2.139 | 634.542 | 635.6115 |  |  | 0 | 0 | 0 | 0 | 1 | Supercritical | 0.0038141
321 | 319.995 | 616290.978 | 3097637.518 | 632.4025 | 5.2 | 0 | Normal | 0.023 | 0.999 | 50.95 | 1.0685 | 5.5562 | 0.75728 | 9.17 | 633.471 | 637.7568 | 0.02741 | 2.8324 | 50.5943 | -0.027047 | 0 | 0.84263 | 4.3817 | 0.63638 | 11.628 | 633.2451 | 640.1366 | 0.055577 | 4.0444 | 62.2381 | 0.055397 | 0 | 2.139 | 634.5415 | 635.611 |  |  | 0 | 0 | 0 | 0 | 1 | Supercritical | 0.0038141
322 | 320.996 | 616290.503 | 3097636.637 | 632.402 | 5.2 | 0 | Normal | 0.023 | 1.001 | 50.95 | 1.0685 | 5.5562 | 0.75728 | 9.17 | 633.4705 | 637.7563 | 0.02741 | 2.8324 | 50.5943 | -0.027102 | 0 | 0.84159 | 4.3763 | 0.63579 | 11.6424 | 633.2436 | 640.1521 | 0.055785 | 4.0519 | 62.3083 | 0.055595 | 0 | 2.139 | 634.541 | 635.6105 |  |  | 0 | 0 | 0 | 0 | 1 | Supercritical | 0.0038141
323 | 321.996 | 616290.029 | 3097635.757 | 632.4015 | 5.2 | 0 | Normal | 0.027 | 1 | 50.95 | 1.0685 | 5.5562 | 0.75728 | 9.17 | 633.47 | 637.7558 | 0.02741 | 2.8324 | 50.5943 | -0.027103 | 0 | 0.84056 | 4.3709 | 0.6352 | 11.6566 | 633.2421 | 640.1675 | 0.05599 | 4.0593 | 62.3777 | 0.055801 | 0 | 2.139 | 634.5405 | 635.61 |  |  | 0 | 0 | 0 | 0 | 1 | Supercritical | 0.0038141
324 | 322.996 | 616289.555 | 3097634.876 | 632.401 | 5.2 | 0 | Normal | 0.027 | 1 | 50.95 | 1.0685 | 5.5562 | 0.75728 | 9.17 | 633.4695 | 637.7553 | 0.02741 | 2.8324 | 50.5943 | -0.027103 | 0 | 0.83955 | 4.3657 | 0.63463 | 11.6706 | 633.2406 | 640.1826 | 0.056192 | 4.0666 | 62.446 | 0.055692 | 0 | 2.139 | 634.54 | 635.6095 |  |  | 0 | 0 | 0 | 0 | 1 | Supercritical | 0.0038141
325 | 323.996 | 616289.081 | 3097633.996 | 632.4005 | 5.2 | 0 | Normal | 0 | 1 | 50.95 | 1.0685 | 5.5562 | 0.75728 | 9.17 | 633.469 | 637.7548 | 0.02741 | 2.8324 | 50.5943 | -0.02691 | 0 | 0.83857 | 4.3605 | 0.63406 | 11.6843 | 633.2391 | 640.1974 | 0.056391 | 4.0738 | 62.5129 | 0.056101 | 0 | 2.139 | 634.5395 | 635.609 |  |  | 0 | 0 | 0 | 0 | 1 | Supercritical | 0.0038141
326 | 324.995 | 616288.607 | 3097633.116 | 632.4 | 5.2 | 0 | Normal | 0.023 | 0.999 | 50.95 | 1.0685 | 5.5562 | 0.75728 | 9.17 | 633.4685 | 637.7543 | 0.02741 | 2.8324 | 50.5943 | -0.027047 | 0 | 0.83761 | 4.3556 | 0.63352 | 11.6977 | 633.2376 | 640.2119 | 0.056586 | 4.0808 | 62.5782 | 0.056409 | 0 | 2.139 | 634.539 | 635.6085 |  |  | 0 | 0 | 0 | 0 | 1 | Supercritical | 0.0038141
327 | 325.996 | 616288.132 | 3097632.235 | 632.3995 | 5.2 | 0 | Normal | 0.023 | 1.001 | 50.95 | 1.0685 | 5.5562 | 0.75728 | 9.17 | 633.468 | 637.7538 | 0.02741 | 2.8324 | 50.5943 | -0.027102 | 0 | 0.83668 | 4.3507 | 0.63298 | 11.7107 | 633.2362 | 640.226 | 0.056775 | 4.0876 | 62.6417 | 0.05659 | 0 | 2.139 | 634.5385 | 635.608 |  |  | 0 | 0 | 0 | 0 | 1 | Supercritical | 0.0038141
328 | 326.996 | 616287.658 | 3097631.355 | 632.399 | 5.2 | 0 | Normal | 0.027 | 1 | 50.95 | 1.0685 | 5.5562 | 0.75728 | 9.17 | 633.4675 | 637.7533 | 0.02741 | 2.8324 | 50.5943 | -0.027103 | 0 | 0.83578 | 4.346 | 0.63247 | 11.7233 | 633.2348 | 640.2397 | 0.056959 | 4.0942 | 62.7032 | 0.056774 | 0 | 2.139 | 634.538 | 635.6075 |  |  | 0 | 0 | 0 | 0 | 1 | Supercritical | 0.0038141
329 | 327.996 | 616287.184 | 3097630.474 | 632.3985 | 5.2 | 0 | Normal | 0.027 | 1 | 50.95 | 1.0685 | 5.5562 | 0.75728 | 9.17 | 633.467 | 637.7528 | 0.02741 | 2.8324 | 50.5943 | -0.027103 | 0 | 0.83491 | 4.3415 | 0.63197 | 11.7355 | 633.2334 | 640.2529 | 0.057138 | 4.1006 | 62.7628 | 0.057223 | 0 | 2.139 | 634.5375 | 635.607 |  |  | 0 | 0 | 0 | 0 | 1 | Supercritical | 0.0038141
330 | 328.996 | 616286.71 | 3097629.594 | 632.398 | 5.2 | 0 | Normal | 0.05 | 1 | 50.95 | 1.0685 | 5.5562 | 0.75728 | 9.17 | 633.4665 | 637.7523 | 0.02741 | 2.8324 | 50.5943 | -0.027267 | 0 | 0.83407 | 4.3372 | 0.63149 | 11.7473 | 633.2321 | 640.2656 | 0.05731 | 4.1068 | 62.8203 | 0.057724 | 0 | 2.139 | 634.537 | 635.6065 |  |  | 0 | 0 | 0 | 0 | 1 | Supercritical | 0.0038141
331 | 329.996 | 616286.235 | 3097628.714 | 632.3975 | 5.2 | 0 | Normal | 0.078 | 1 | 50.95 | 1.0685 | 5.5562 | 0.75728 | 9.17 | 633.466 | 637.7518 | 0.02741 | 2.8324 | 50.5943 | -0.027467 | 0 | 0.83327 | 4.333 | 0.63103 | 11.7586 | 633.2308 | 640.2779 | 0.057477 | 4.1127 | 62.8756 | 0.057294 | 0 | 2.139 | 634.5365 | 635.606 |  |  | 0 | 0 | 0 | 0 | 1 | Supercritical | 0.0038141
332 | 330.996 | 616285.761 | 3097627.833 | 632.397 | 5.2 | 0 | Normal | 0.027 | 1 | 50.95 | 1.0685 | 5.5562 | 0.75728 | 9.17 | 633.4655 | 637.7513 | 0.02741 | 2.8324 | 50.5943 | -0.027103 | 0 | 0.8325 | 4.329 | 0.63059 | 11.7695 | 633.2295 | 640.2897 | 0.057637 | 4.1184 | 62.9289 | 0.057397 | 0 | 2.139 | 634.536 | 635.6055 |  |  | 0 | 0 | 0 | 0 | 1 | Supercritical | 0.0038141
333 | 331.995 | 616285.287 | 3097626.953 | 632.3965 | 5.2 | 0 | Normal | 0.027 | 0.999 | 50.95 | 1.0685 | 5.5562 | 0.75728 | 9.17 | 633.465 | 637.7508 | 0.02741 | 2.8324 | 50.5943 | -0.027075 | 0 | 0.83176 | 4.3251 | 0.63016 | 11.78 | 633.2283 | 640.301 | 0.057792 | 4.1239 | 62.98 | 0.058269 | 0 | 2.139 | 634.5355 | 635.605 |  |  | 0 | 0 | 0 | 0 | 1 | Supercritical | 0.0038141
334 | 332.996 | 616284.813 | 3097626.072 | 632.396 | 5.2 | 0 | Normal | 0.078 | 1.001 | 50.95 | 1.0685 | 5.5562 | 0.75728 | 9.17 | 633.4645 | 637.7503 | 0.02741 | 2.8324 | 50.5943 | -0.027494 | 0 | 0.83105 | 4.3215 | 0.62976 | 11.79 | 633.2271 | 640.3119 | 0.05794 | 4.1292 | 63.0291 | 0.05803 | 0 | 2.139 | 634.535 | 635.6045 |  |  | 0 | 0 | 0 | 0 | 1 | Supercritical | 0.0038141
335 | 333.996 | 616284.338 | 3097625.192 | 632.3955 | 5.2 | 0 | Normal | 0.05 | 1 | 50.95 | 1.0685 | 5.5562 | 0.75728 | 9.17 | 633.464 | 637.7498 | 0.02741 | 2.8324 | 50.5943 | -0.027267 | 0 | 0.83037 | 4.3179 | 0.62937 | 11.7996 | 633.2259 | 640.3223 | 0.058082 | 4.1343 | 63.0762 | 0.057844 | 0 | 2.139 | 634.5345 | 635.604 |  |  | 0 | 0 | 0 | 0 | 1 | Supercritical | 0.0038141
336 | 334.995 | 616283.864 | 3097624.312 | 632.395 | 5.2 | 0 | Normal | 0.027 | 0.999 | 50.95 | 1.0685 | 5.5562 | 0.75728 | 9.17 | 633.4635 | 637.7493 | 0.02741 | 2.8324 | 50.5943 | -0.027075 | 0 | 0.82972 | 4.3146 | 0.629 | 11.8088 | 633.2247 | 640.3322 | 0.058219 | 4.1391 | 63.1213 | 0.058097 | 0 | 2.139 | 634.534 | 635.6035 |  |  | 0 | 0 | 0 | 0 | 1 | Supercritical | 0.0038141
337 | 335.996 | 616283.39 | 3097623.431 | 632.3945 | 5.2 | 0 | Normal | 0.027 | 1.001 | 50.95 | 1.0685 | 5.5562 | 0.75728 | 9.17 | 633.463 | 637.7488 | 0.02741 | 2.8324 | 50.5943 | -0.02713 | 0 | 0.82911 | 4.3114 | 0.62864 | 11.8176 | 633.2236 | 640.3417 | 0.05835 | 4.1437 | 63.1643 | 0.058112 | 0 | 2.139 | 634.5335 | 635.603 |  |  | 0 | 0 | 0 | 0 | 1 | Supercritical | 0.0038141
338 | 336.995 | 616282.916 | 3097622.551 | 632.394 | 5.2 | 0 | Normal | 0.027 | 0.999 | 50.95 | 1.0685 | 5.5562 | 0.75728 | 9.17 | 633.4625 | 637.7483 | 0.02741 | 2.8324 | 50.5943 | -0.027075 | 0 | 0.82852 | 4.3083 | 0.62831 | 11.826 | 633.2225 | 640.3506 | 0.058474 | 4.1481 | 63.205 | 0.058959 | 0 | 2.139 | 634.533 | 635.6025 |  |  | 0 | 0 | 0 | 0 | 1 | Supercritical | 0.0038141
339 | 337.996 | 616282.442 | 3097621.67 | 632.3935 | 5.2 | 0 | Normal | 0.078 | 1.001 | 50.95 | 1.0685 | 5.5562 | 0.75728 | 9.17 | 633.462 | 637.7478 | 0.02741 | 2.8324 | 50.5943 | -0.027494 | 0 | 0.82798 | 4.3055 | 0.62799 | 11.8338 | 633.2215 | 640.359 | 0.05859 | 4.1522 | 63.2432 | 0.058685 | 0 | 2.139 | 634.5325 | 635.602 |  |  | 0 | 0 | 0 | 0 | 1 | Supercritical | 0.0038141
340 | 338.996 | 616281.967 | 3097620.79 | 632.393 | 5.2 | 0 | Normal | 0.05 | 1 | 50.95 | 1.0685 | 5.5562 | 0.75728 | 9.17 | 633.4615 | 637.7473 | 0.02741 | 2.8324 | 50.5943 | -0.027267 | 0 | 0.82747 | 4.3028 | 0.6277 | 11.841 | 633.2205 | 640.3668 | 0.058698 | 4.156 | 63.2788 | 0.058461 | 0 | 2.139 | 634.532 | 635.6015 |  |  | 0 | 0 | 0 | 0 | 1 | Supercritical | 0.0038141
341 | 339.995 | 616281.493 | 3097619.91 | 632.3925 | 5.2 | 0 | Normal | 0.027 | 0.999 | 50.95 | 1.0685 | 5.5562 | 0.75728 | 9.17 | 633.461 | 637.7468 | 0.02741 | 2.8324 | 50.5943 | -0.027075 | 0 | 0.827 | 4.3004 | 0.62743 | 11.8477 | 633.2195 | 640.3739 | 0.058799 | 4.1596 | 63.3116 | 0.058679 | 0 | 2.139 | 634.5315 | 635.601 |  |  | 0 | 0 | 0 | 0 | 1 | Supercritical | 0.0038141
342 | 340.996 | 616281.019 | 3097619.029 | 632.392 | 5.2 | 0 | Normal | 0.027 | 1.001 | 50.95 | 1.0685 | 5.5562 | 0.75728 | 9.17 | 633.4605 | 637.7463 | 0.02741 | 2.8324 | 50.5943 | -0.02713 | 0 | 0.82657 | 4.2982 | 0.62718 | 11.8539 | 633.2186 | 640.3804 | 0.058891 | 4.1628 | 63.3416 | 0.058606 | 0 | 2.139 | 634.531 | 635.6005 |  |  | 0 | 0 | 0 | 0 | 1 | Supercritical | 0.0038141
343 | 341.995 | 616280.545 | 3097618.149 | 632.3915 | 5.2 | 0 | Normal | 0.023 | 0.999 | 50.95 | 1.0685 | 5.5562 | 0.75728 | 9.17 | 633.46 | 637.7458 | 0.02741 | 2.8324 | 50.5943 | -0.027047 | 0 | 0.82618 | 4.2961 | 0.62696 | 11.8595 | 633.2177 | 640.3863 | 0.058975 | 4.1658 | 63.3693 | 0.058809 | 0 | 2.139 | 634.5305 | 635.6 |  |  | 0 | 0 | 0 | 0 | 1 | Supercritical | 0.0038141
344 | 342.996 | 616280.07 | 3097617.268 | 632.391 | 5.2 | 0 | Normal | 0.023 | 1.001 | 50.95 | 1.0685 | 5.5562 | 0.75728 | 9.17 | 633.4595 | 637.7453 | 0.02741 | 2.8324 | 50.5943 | -0.027102 | 0 | 0.82581 | 4.2942 | 0.62675 | 11.8648 | 633.2168 | 640.3918 | 0.059054 | 4.1685 | 63.395 | 0.058554 | 0 | 2.139 | 634.53 | 635.5995 |  |  | 0 | 0 | 0 | 0 | 1 | Supercritical | 0.0038141
345 | 343.996 | 616279.596 | 3097616.388 | 632.3905 | 5.2 | 0 | Normal | 0 | 1 | 50.95 | 1.0685 | 5.5562 | 0.75728 | 9.17 | 633.459 | 637.7448 | 0.02741 | 2.8324 | 50.5943 | -0.02691 | 0 | 0.82547 | 4.2924 | 0.62655 | 11.8697 | 633.216 | 640.3969 | 0.059128 | 4.1711 | 63.4191 | 0.058892 | 0 | 2.139 | 634.5295 | 635.599 |  |  | 0 | 0 | 0 | 0 | 1 | Supercritical | 0.0038141
346 | 344.995 | 616279.122 | 3097615.508 | 632.39 | 5.2 | 0 | Normal | 0.027 | 0.999 | 50.95 | 1.0685 | 5.5562 | 0.75728 | 9.17 | 633.4585 | 637.7443 | 0.02741 | 2.8324 | 50.5943 | -0.027075 | 0 | 0.82514 | 4.2907 | 0.62636 | 11.8744 | 633.2151 | 640.4018 | 0.059198 | 4.1736 | 63.4421 | 0.059691 | 0 | 2.139 | 634.529 | 635.5985 |  |  | 0 | 0 | 0 | 0 | 1 | Supercritical | 0.0038141
347 | 345.996 | 616278.648 | 3097614.627 | 632.3895 | 5.2 | 0 | Normal | 0.078 | 1.001 | 50.95 | 1.0685 | 5.5562 | 0.75728 | 9.17 | 633.458 | 637.7438 | 0.02741 | 2.8324 | 50.5943 | -0.027494 | 0 | 0.82483 | 4.2891 | 0.62618 | 11.8789 | 633.2143 | 640.4064 | 0.059266 | 4.176 | 63.4641 | 0.059701 | 0 | 2.139 | 634.5285 | 635.598 |  |  | 0 | 0 | 0 | 0 | 1 | Supercritical | 0.0038141
348 | 346.996 | 616278.173 | 3097613.747 | 632.389 | 5.2 | 0 | Normal | 0.078 | 1 | 50.95 | 1.0685 | 5.5562 | 0.75728 | 9.17 | 633.4575 | 637.7433 | 0.02741 | 2.8324 | 50.5943 | -0.027467 | 0 | 0.82453 | 4.2875 | 0.626 | 11.8833 | 633.2135 | 640.4109 | 0.059332 | 4.1783 | 63.4855 | 0.059155 | 0 | 2.139 | 634.528 | 635.5975 |  |  | 0 | 0 | 0 | 0 | 1 | Supercritical | 0.0038141
349 | 347.996 | 616277.699 | 3097612.866 | 632.3885 | 5.2 | 0 | Normal | 0.027 | 1 | 50.95 | 1.0685 | 5.5562 | 0.75728 | 9.17 | 633.457 | 637.7428 | 0.02741 | 2.8324 | 50.5943 | -0.027103 | 0 | 0.82423 | 4.286 | 0.62583 | 11.8876 | 633.2127 | 640.4153 | 0.059396 | 4.1806 | 63.5065 | 0.058896 | 0 | 2.139 | 634.5275 | 635.597 |  |  | 0 | 0 | 0 | 0 | 1 | Supercritical | 0.0038141
350 | 348.996 | 616277.225 | 3097611.986 | 632.388 | 5.2 | 0 | Normal | 0 | 1 | 50.95 | 1.0685 | 5.5562 | 0.75728 | 9.17 | 633.4565 | 637.7423 | 0.02741 | 2.8324 | 50.5943 | -0.02691 | 0 | 0.82394 | 4.2845 | 0.62566 | 11.8918 | 633.2119 | 640.4196 | 0.05946 | 4.1828 | 63.5272 | 0.059225 | 0 | 2.139 | 634.527 | 635.5965 |  |  | 0 | 0 | 0 | 0 | 1 | Supercritical | 0.0038141
351 | 349.995 | 616276.751 | 3097611.106 | 632.3875 | 5.2 | 0 | Normal | 0.027 | 0.999 | 50.95 | 1.0685 | 5.5562 | 0.75728 | 9.17 | 633.456 | 637.7418 | 0.02741 | 2.8324 | 50.5943 | -0.027075 | 0 | 0.82367 | 4.2831 | 0.62551 | 11.8957 | 633.2112 | 640.4235 | 0.059518 | 4.1848 | 63.5462 | 0.060015 | 0 | 2.139 | 634.5265 | 635.596 |  |  | 0 | 0 | 0 | 0 | 1 | Supercritical | 0.0038141
352 | 350.996 | 616276.277 | 3097610.225 | 632.387 | 5.2 | 0 | Normal | 0.078 | 1.001 | 50.95 | 1.0685 | 5.5562 | 0.75728 | 9.17 | 633.4555 | 637.7413 | 0.02741 | 2.8324 | 50.5943 | -0.027494 | 0 | 0.82342 | 4.2818 | 0.62536 | 11.8993 | 633.2104 | 640.4272 | 0.059573 | 4.1868 | 63.564 | 0.060011 | 0 | 2.139 | 634.526 | 635.5955 |  |  | 0 | 0 | 0 | 0 | 1 | Supercritical | 0.0038141
353 | 351.996 | 616275.802 | 3097609.345 | 632.3865 | 5.2 | 0 | Normal | 0.078 | 1 | 50.95 | 1.0685 | 5.5562 | 0.75728 | 9.17 | 633.455 | 637.7408 | 0.02741 | 2.8324 | 50.5943 | -0.027467 | 0 | 0.82317 | 4.2805 | 0.62522 | 11.9028 | 633.2097 | 640.4307 | 0.059626 | 4.1886 | 63.5812 | 0.059451 | 0 | 2.139 | 634.5255 | 635.595 |  |  | 0 | 0 | 0 | 0 | 1 | Supercritical | 0.0038141
354 | 352.996 | 616275.328 | 3097608.464 | 632.386 | 5.2 | 0 | Normal | 0.027 | 1 | 50.95 | 1.0685 | 5.5562 | 0.75728 | 9.17 | 633.4545 | 637.7403 | 0.02741 | 2.8324 | 50.5943 | -0.027103 | 0 | 0.82293 | 4.2793 | 0.62509 | 11.9063 | 633.2089 | 640.4342 | 0.059678 | 4.1904 | 63.5981 | 0.059178 | 0 | 2.139 | 634.525 | 635.5945 |  |  | 0 | 0 | 0 | 0 | 1 | Supercritical | 0.0038141
355 | 353.996 | 616274.854 | 3097607.584 | 632.3855 | 5.2 | 0 | Normal | 0 | 1 | 50.95 | 1.0685 | 5.5562 | 0.75728 | 9.17 | 633.454 | 637.7398 | 0.02741 | 2.8324 | 50.5943 | -0.02691 | 0 | 0.82285 | 4.2788 | 0.62504 | 11.9075 | 633.2084 | 640.435 | 0.059696 | 4.1911 | 63.6039 | 0.059413 | 0 | 2.139 | 634.5245 | 635.594 |  |  | 0 | 0 | 0 | 0 | 1 | Supercritical | 0.0038141
356 | 354.995 | 616274.38 | 3097606.704 | 632.385 | 5.2 | 0 | Normal | 0.023 | 0.999 | 50.95 | 1.0685 | 5.5562 | 0.75728 | 9.17 | 633.4535 | 637.7393 | 0.02741 | 2.8324 | 50.5943 | -0.027047 | 0 | 0.82282 | 4.2787 | 0.62502 | 11.9079 | 633.2078 | 640.435 | 0.059703 | 4.1913 | 63.6061 | 0.059539 | 0 | 2.139 | 634.524 | 635.5935 |  |  | 0 | 0 | 0 | 0 | 1 | Supercritical | 0.0038141
357 | 355.996 | 616273.905 | 3097605.823 | 632.3845 | 5.2 | 0 | Normal | 0.023 | 1.001 | 50.95 | 1.0685 | 5.5562 | 0.75728 | 9.17 | 633.453 | 637.7388 | 0.02741 | 2.8324 | 50.5943 | -0.027102 | 0 | 0.82284 | 4.2787 | 0.62503 | 11.9077 | 633.2073 | 640.4343 | 0.0597 | 4.1912 | 63.6051 | 0.059525 | 0 | 2.139 | 634.5235 | 635.593 |  |  | 0 | 0 | 0 | 0 | 1 | Supercritical | 0.0038141
358 | 356.996 | 616273.431 | 3097604.943 | 632.384 | 5.2 | 0 | Normal | 0.027 | 1 | 50.95 | 1.0685 | 5.5562 | 0.75728 | 9.17 | 633.4525 | 637.7383 | 0.02741 | 2.8324 | 50.5943 | -0.027103 | 0 | 0.82289 | 4.279 | 0.62506 | 11.9069 | 633.2069 | 640.4329 | 0.059688 | 4.1908 | 63.6012 | 0.059513 | 0 | 2.139 | 634.523 | 635.5925 |  |  | 0 | 0 | 0 | 0 | 1 | Supercritical | 0.0038141
359 | 357.996 | 616272.957 | 3097604.062 | 632.3835 | 5.2 | 0 | Normal | 0.027 | 1 | 50.95 | 1.0685 | 5.5562 | 0.75728 | 9.17 | 633.452 | 637.7378 | 0.02741 | 2.8324 | 50.5943 | -0.027103 | 0 | 0.82298 | 4.2795 | 0.62511 | 11.9056 | 633.2065 | 640.4309 | 0.059667 | 4.1901 | 63.5947 | 0.059769 | 0 | 2.139 | 634.5225 | 635.592 |  |  | 0 | 0 | 0 | 0 | 1 | Supercritical | 0.0038141
360 | 358.996 | 616272.483 | 3097603.182 | 632.383 | 5.2 | 0 | Normal | 0.05 | 1 | 50.95 | 1.0685 | 5.5562 | 0.75728 | 9.17 | 633.4515 | 637.7373 | 0.02741 | 2.8324 | 50.5943 | -0.027267 | 0 | 0.82311 | 4.2802 | 0.62519 | 11.9037 | 633.2061 | 640.4283 | 0.05964 | 4.1891 | 63.5857 | 0.060079 | 0 | 2.139 | 634.522 | 635.5915 |  |  | 0 | 0 | 0 | 0 | 1 | Supercritical | 0.0038141
361 | 359.996 | 616272.008 | 3097602.302 | 632.3825 | 5.2 | 0 | Normal | 0.078 | 1 | 50.95 | 1.0685 | 5.5562 | 0.75728 | 9.17 | 633.451 | 637.7368 | 0.02741 | 2.8324 | 50.5943 | -0.027467 | 0 | 0.82327 | 4.281 | 0.62528 | 11.9014 | 633.2058 | 640.4251 | 0.059605 | 4.1879 | 63.5743 | 0.059429 | 0 | 2.139 | 634.5215 | 635.591 |  |  | 0 | 0 | 0 | 0 | 1 | Supercritical | 0.0038141
362 | 360.996 | 616271.534 | 3097601.421 | 632.382 | 5.2 | 0 | Normal | 0.027 | 1 | 50.95 | 1.0685 | 5.5562 | 0.75728 | 9.17 | 633.4505 | 637.7363 | 0.02741 | 2.8324 | 50.5943 | -0.027103 | 0 | 0.82346 | 4.282 | 0.62539 | 11.8986 | 633.2055 | 640.4214 | 0.059562 | 4.1864 | 63.5606 | 0.059328 | 0 | 2.139 | 634.521 | 635.5905 |  |  | 0 | 0 | 0 | 0 | 1 | Supercritical | 0.0038141
363 | 361.995 | 616271.06 | 3097600.541 | 632.3815 | 5.2 | 0 | Normal | 0.027 | 0.999 | 50.95 | 1.0685 | 5.5562 | 0.75728 | 9.17 | 633.45 | 637.7358 | 0.02741 | 2.8324 | 50.5943 | -0.027075 | 0 | 0.82369 | 4.2832 | 0.62552 | 11.8954 | 633.2052 | 640.4172 | 0.059514 | 4.1847 | 63.5448 | 0.059398 | 0 | 2.139 | 634.5205 | 635.59 |  |  | 0 | 0 | 0 | 0 | 1 | Supercritical | 0.0038141
364 | 362.996 | 616270.586 | 3097599.66 | 632.381 | 5.2 | 0 | Normal | 0.027 | 1.001 | 50.95 | 1.0685 | 5.5562 | 0.75728 | 9.17 | 633.4495 | 637.7353 | 0.02741 | 2.8324 | 50.5943 | -0.02713 | 0 | 0.82394 | 4.2845 | 0.62567 | 11.8917 | 633.2049 | 640.4125 | 0.059459 | 4.1828 | 63.5269 | 0.0595 | 0 | 2.139 | 634.52 | 635.5895 |  |  | 0 | 0 | 0 | 0 | 1 | Supercritical | 0.0038141
365 | 363.995 | 616270.112 | 3097598.78 | 632.3805 | 5.2 | 0 | Normal | 0.05 | 0.999 | 50.95 | 1.0685 | 5.5562 | 0.75728 | 9.17 | 633.449 | 637.7348 | 0.02741 | 2.8324 | 50.5943 | -0.02724 | 0 | 0.82415 | 4.2856 | 0.62579 | 11.8887 | 633.2046 | 640.4086 | 0.059413 | 4.1812 | 63.5122 | 0.05985 | 0 | 2.139 | 634.5195 | 635.589 |  |  | 0 | 0 | 0 | 0 | 1 | Supercritical | 0.0038141
366 | 364.995 | 616269.637 | 3097597.9 | 632.38 | 5.2 | 0 | Normal | 0.078 | 1 | 50.95 | 1.0685 | 5.5562 | 0.75728 | 9.17 | 633.4485 | 637.7343 | 0.02741 | 2.8324 | 50.5943 | -0.027467 | 0 | 0.82436 | 4.2866 | 0.62591 | 11.8857 | 633.2044 | 640.4047 | 0.059369 | 4.1796 | 63.4976 | 0.059252 | 0 | 2.139 | 634.519 | 635.5885 |  |  | 0 | 0 | 0 | 0 | 1 | Supercritical | 0.0038141
367 | 365.996 | 616269.163 | 3097597.019 | 632.3795 | 5.2 | 0 | Normal | 0.027 | 1.001 | 50.95 | 1.0685 | 5.5562 | 0.75728 | 9.17 | 633.448 | 637.7338 | 0.02741 | 2.8324 | 50.5943 | -0.02713 | 0 | 0.82458 | 4.2878 | 0.62604 | 11.8825 | 633.2041 | 640.4005 | 0.059319 | 4.1779 | 63.4815 | 0.059084 | 0 | 2.139 | 634.5185 | 635.588 |  |  | 0 | 0 | 0 | 0 | 1 | Supercritical | 0.0038141
368 | 366.995 | 616268.689 | 3097596.139 | 632.379 | 5.2 | 0 | Normal | 0.027 | 0.999 | 50.95 | 1.0685 | 5.5562 | 0.75728 | 9.17 | 633.4475 | 637.7333 | 0.02741 | 2.8324 | 50.5943 | -0.027075 | 0 | 0.82484 | 4.2892 | 0.62619 | 11.8787 | 633.2038 | 640.3957 | 0.059263 | 4.1759 | 63.4633 | 0.059758 | 0 | 2.139 | 634.518 | 635.5875 |  |  | 0 | 0 | 0 | 0 | 1 | Supercritical | 0.0038141
369 | 367.996 | 616268.215 | 3097595.258 | 632.3785 | 5.2 | 0 | Normal | 0.078 | 1.001 | 50.95 | 1.0685 | 5.5562 | 0.75728 | 9.17 | 633.447 | 637.7328 | 0.02741 | 2.8324 | 50.5943 | -0.027494 | 0 | 0.82513 | 4.2907 | 0.62635 | 11.8746 | 633.2036 | 640.3904 | 0.0592 | 4.1737 | 63.4428 | 0.059299 | 0 | 2.139 | 634.5175 | 635.587 |  |  | 0 | 0 | 0 | 0 | 1 | Supercritical | 0.0038141
370 | 368.996 | 616267.74 | 3097594.378 | 632.378 | 5.2 | 0 | Normal | 0.05 | 1 | 50.95 | 1.0685 | 5.5562 | 0.75728 | 9.17 | 633.4465 | 637.7323 | 0.02741 | 2.8324 | 50.5943 | -0.027267 | 0 | 0.82546 | 4.2924 | 0.62654 | 11.8699 | 633.2035 | 640.3846 | 0.05913 | 4.1712 | 63.4199 | 0.058894 | 0 | 2.139 | 634.517 | 635.5865 |  |  | 0 | 0 | 0 | 0 | 1 | Supercritical | 0.0038141
371 | 369.995 | 616267.266 | 3097593.498 | 632.3775 | 5.2 | 0 | Normal | 0.027 | 0.999 | 50.95 | 1.0685 | 5.5562 | 0.75728 | 9.17 | 633.446 | 637.7318 | 0.02741 | 2.8324 | 50.5943 | -0.027075 | 0 | 0.82581 | 4.2942 | 0.62675 | 11.8648 | 633.2033 | 640.3783 | 0.059053 | 4.1685 | 63.3949 | 0.058935 | 0 | 2.139 | 634.5165 | 635.586 |  |  | 0 | 0 | 0 | 0 | 1 | Supercritical | 0.0038141
372 | 370.996 | 616266.792 | 3097592.617 | 632.377 | 5.2 | 0 | Normal | 0.027 | 1.001 | 50.95 | 1.0685 | 5.5562 | 0.75728 | 9.17 | 633.4455 | 637.7313 | 0.02741 | 2.8324 | 50.5943 | -0.02713 | 0 | 0.8262 | 4.2962 | 0.62697 | 11.8592 | 633.2032 | 640.3714 | 0.05897 | 4.1656 | 63.3678 | 0.058686 | 0 | 2.139 | 634.516 | 635.5855 |  |  | 0 | 0 | 0 | 0 | 1 | Supercritical | 0.0038141
373 | 371.995 | 616266.318 | 3097591.737 | 632.3765 | 5.2 | 0 | Normal | 0.023 | 0.999 | 50.95 | 1.0685 | 5.5562 | 0.75728 | 9.17 | 633.445 | 637.7308 | 0.02741 | 2.8324 | 50.5943 | -0.027047 | 0 | 0.82661 | 4.2984 | 0.62721 | 11.8533 | 633.2031 | 640.3642 | 0.058882 | 4.1625 | 63.3388 | 0.058715 | 0 | 2.139 | 634.5155 | 635.585 |  |  | 0 | 0 | 0 | 0 | 1 | Supercritical | 0.0038141
374 | 372.996 | 616265.843 | 3097590.856 | 632.376 | 5.2 | 0 | Normal | 0.023 | 1.001 | 50.95 | 1.0685 | 5.5562 | 0.75728 | 9.17 | 633.4445 | 637.7303 | 0.02741 | 2.8324 | 50.5943 | -0.027102 | 0 | 0.82705 | 4.3007 | 0.62746 | 11.847 | 633.203 | 640.3566 | 0.058788 | 4.1592 | 63.3081 | 0.058288 | 0 | 2.139 | 634.515 | 635.5845 |  |  | 0 | 0 | 0 | 0 | 1 | Supercritical | 0.0038141
375 | 373.996 | 616265.369 | 3097589.976 | 632.3755 | 5.2 | 0 | Normal | 0 | 1 | 50.95 | 1.0685 | 5.5562 | 0.75728 | 9.17 | 633.444 | 637.7298 | 0.02741 | 2.8324 | 50.5943 | -0.02691 | 0 | 0.82751 | 4.303 | 0.62772 | 11.8404 | 633.203 | 640.3486 | 0.05869 | 4.1557 | 63.2759 | 0.058453 | 0 | 2.139 | 634.5145 | 635.584 |  |  | 0 | 0 | 0 | 0 | 1 | Supercritical | 0.0038141
376 | 374.995 | 616264.895 | 3097589.096 | 632.375 | 5.2 | 0 | Normal | 0.027 | 0.999 | 50.95 | 1.0685 | 5.5562 | 0.75728 | 9.17 | 633.4435 | 637.7293 | 0.02741 | 2.8324 | 50.5943 | -0.027075 | 0 | 0.82799 | 4.3055 | 0.628 | 11.8336 | 633.203 | 640.3403 | 0.058587 | 4.1521 | 63.2423 | 0.058467 | 0 | 2.139 | 634.514 | 635.5835 |  |  | 0 | 0 | 0 | 0 | 1 | Supercritical | 0.0038141
377 | 375.996 | 616264.421 | 3097588.215 | 632.3745 | 5.2 | 0 | Normal | 0.027 | 1.001 | 50.95 | 1.0685 | 5.5562 | 0.75728 | 9.17 | 633.443 | 637.7288 | 0.02741 | 2.8324 | 50.5943 | -0.02713 | 0 | 0.82849 | 4.3081 | 0.62829 | 11.8264 | 633.203 | 640.3317 | 0.058481 | 4.1484 | 63.2074 | 0.058196 | 0 | 2.139 | 634.5135 | 635.583 |  |  | 0 | 0 | 0 | 0 | 1 | Supercritical | 0.0038141
378 | 376.995 | 616263.947 | 3097587.335 | 632.374 | 5.2 | 0 | Normal | 0.023 | 0.999 | 50.95 | 1.0685 | 5.5562 | 0.75728 | 9.17 | 633.4425 | 637.7283 | 0.02741 | 2.8324 | 50.5943 | -0.027047 | 0 | 0.82901 | 4.3108 | 0.62858 | 11.8191 | 633.203 | 640.3228 | 0.058371 | 4.1445 | 63.1713 | 0.058202 | 0 | 2.139 | 634.513 | 635.5825 |  |  | 0 | 0 | 0 | 0 | 1 | Supercritical | 0.0038141
379 | 377.996 | 616263.472 | 3097586.454 | 632.3735 | 5.2 | 0 | Normal | 0.023 | 1.001 | 50.95 | 1.0685 | 5.5562 | 0.75728 | 9.17 | 633.442 | 637.7278 | 0.02741 | 2.8324 | 50.5943 | -0.027102 | 0 | 0.82954 | 4.3136 | 0.62889 | 11.8115 | 633.203 | 640.3137 | 0.058258 | 4.1405 | 63.1341 | 0.057758 | 0 | 2.139 | 634.5125 | 635.582 |  |  | 0 | 0 | 0 | 0 | 1 | Supercritical | 0.0038141
380 | 378.996 | 616262.998 | 3097585.574 | 632.373 | 5.2 | 0 | Normal | 0 | 1 | 50.95 | 1.0685 | 5.5562 | 0.75728 | 9.17 | 633.4415 | 637.7273 | 0.02741 | 2.8324 | 50.5943 | -0.02691 | 0 | 0.83009 | 4.3165 | 0.6292 | 11.8037 | 633.2031 | 640.3043 | 0.058143 | 4.1364 | 63.096 | 0.057904 | 0 | 2.139 | 634.512 | 635.5815 |  |  | 0 | 0 | 0 | 0 | 1 | Supercritical | 0.0038141
381 | 379.995 | 616262.524 | 3097584.694 | 632.3725 | 5.2 | 0 | Normal | 0.027 | 0.999 | 50.95 | 1.0685 | 5.5562 | 0.75728 | 9.17 | 633.441 | 637.7268 | 0.02741 | 2.8324 | 50.5943 | -0.027075 | 0 | 0.83065 | 4.3194 | 0.62953 | 11.7957 | 633.2031 | 640.2948 | 0.058024 | 4.1322 | 63.057 | 0.058504 | 0 | 2.139 | 634.5115 | 635.581 |  |  | 0 | 0 | 0 | 0 | 1 | Supercritical | 0.0038141
382 | 380.996 | 616262.05 | 3097583.813 | 632.372 | 5.2 | 0 | Normal | 0.078 | 1.001 | 50.95 | 1.0685 | 5.5562 | 0.75728 | 9.17 | 633.4405 | 637.7263 | 0.02741 | 2.8324 | 50.5943 | -0.027494 | 0 | 0.83122 | 4.3224 | 0.62986 | 11.7876 | 633.2032 | 640.2851 | 0.057904 | 4.1279 | 63.0172 | 0.058324 | 0 | 2.139 | 634.511 | 635.5805 |  |  | 0 | 0 | 0 | 0 | 1 | Supercritical | 0.0038141
383 | 381.996 | 616261.575 | 3097582.933 | 632.3715 | 5.2 | 0 | Normal | 0.078 | 1 | 50.95 | 1.0685 | 5.5562 | 0.75728 | 9.17 | 633.44 | 637.7258 | 0.02741 | 2.8324 | 50.5943 | -0.027467 | 0 | 0.83181 | 4.3254 | 0.63019 | 11.7793 | 633.2033 | 640.2752 | 0.057781 | 4.1236 | 62.9766 | 0.0576 | 0 | 2.139 | 634.5105 | 635.58 |  |  | 0 | 0 | 0 | 0 | 1 | Supercritical | 0.0038141
384 | 382.996 | 616261.101 | 3097582.052 | 632.371 | 5.2 | 0 | Normal | 0.027 | 1 | 50.95 | 1.0685 | 5.5562 | 0.75728 | 9.17 | 633.4395 | 637.7253 | 0.02741 | 2.8324 | 50.5943 | -0.027103 | 0 | 0.8324 | 4.3285 | 0.63053 | 11.7708 | 633.2034 | 640.2652 | 0.057657 | 4.1191 | 62.9354 | 0.057157 | 0 | 2.139 | 634.51 | 635.5795 |  |  | 0 | 0 | 0 | 0 | 1 | Supercritical | 0.0038141
385 | 383.996 | 616260.627 | 3097581.172 | 632.3705 | 5.2 | 0 | Normal | 0 | 1 | 50.95 | 1.0685 | 5.5562 | 0.75728 | 9.17 | 633.439 | 637.7248 | 0.02741 | 2.8324 | 50.5943 | -0.02691 | 0 | 0.83301 | 4.3316 | 0.63088 | 11.7623 | 633.2035 | 640.255 | 0.057531 | 4.1146 | 62.8936 | 0.057244 | 0 | 2.139 | 634.5095 | 635.579 |  |  | 0 | 0 | 0 | 0 | 1 | Supercritical | 0.0038141
386 | 384.995 | 616260.153 | 3097580.292 | 632.37 | 5.2 | 0 | Normal | 0.023 | 0.999 | 50.95 | 1.0685 | 5.5562 | 0.75728 | 9.17 | 633.4385 | 637.7243 | 0.02741 | 2.8324 | 50.5943 | -0.027047 | 0 | 0.83362 | 4.3348 | 0.63123 | 11.7536 | 633.2036 | 640.2448 | 0.057404 | 4.1101 | 62.8513 | 0.057231 | 0 | 2.139 | 634.509 | 635.5785 |  |  | 0 | 0 | 0 | 0 | 1 | Supercritical | 0.0038141
387 | 385.996 | 616259.678 | 3097579.411 | 632.3695 | 5.2 | 0 | Normal | 0.023 | 1.001 | 50.95 | 1.0685 | 5.5562 | 0.75728 | 9.17 | 633.438 | 637.7238 | 0.02741 | 2.8324 | 50.5943 | -0.027102 | 0 | 0.83424 | 4.3381 | 0.63159 | 11.7449 | 633.2037 | 640.2344 | 0.057275 | 4.1055 | 62.8085 | 0.057091 | 0 | 2.139 | 634.5085 | 635.578 |  |  | 0 | 0 | 0 | 0 | 1 | Supercritical | 0.0038141
388 | 386.996 | 616259.204 | 3097578.531 | 632.369 | 5.2 | 0 | Normal | 0.027 | 1 | 50.95 | 1.0685 | 5.5562 | 0.75728 | 9.17 | 633.4375 | 637.7233 | 0.02741 | 2.8324 | 50.5943 | -0.027103 | 0 | 0.83487 | 4.3413 | 0.63195 | 11.736 | 633.2039 | 640.224 | 0.057145 | 4.1009 | 62.7654 | 0.056961 | 0 | 2.139 | 634.508 | 635.5775 |  |  | 0 | 0 | 0 | 0 | 1 | Supercritical | 0.0038141
389 | 387.996 | 616258.73 | 3097577.65 | 632.3685 | 5.2 | 0 | Normal | 0.027 | 1 | 50.95 | 1.0685 | 5.5562 | 0.75728 | 9.17 | 633.437 | 637.7228 | 0.02741 | 2.8324 | 50.5943 | -0.027103 | 0 | 0.83551 | 4.3446 | 0.63231 | 11.7271 | 633.204 | 640.2134 | 0.057015 | 4.0962 | 62.7218 | 0.056515 | 0 | 2.139 | 634.5075 | 635.577 |  |  | 0 | 0 | 0 | 0 | 1 | Supercritical | 0.0038141
390 | 388.996 | 616258.256 | 3097576.77 | 632.368 | 5.2 | 0 | Normal | 0 | 1 | 50.95 | 1.0685 | 5.5562 | 0.75728 | 9.17 | 633.4365 | 637.7223 | 0.02741 | 2.8324 | 50.5943 | -0.02691 | 0 | 0.83615 | 4.348 | 0.63268 | 11.7181 | 633.2041 | 640.2029 | 0.056884 | 4.0915 | 62.678 | 0.056595 | 0 | 2.139 | 634.507 | 635.5765 |  |  | 0 | 0 | 0 | 0 | 1 | Supercritical | 0.0038141
391 | 389.995 | 616257.782 | 3097575.89 | 632.3675 | 5.2 | 0 | Normal | 0.023 | 0.999 | 50.95 | 1.0685 | 5.5562 | 0.75728 | 9.17 | 633.436 | 637.7218 | 0.02741 | 2.8324 | 50.5943 | -0.027047 | 0 | 0.83679 | 4.3513 | 0.63305 | 11.7091 | 633.2043 | 640.1922 | 0.056752 | 4.0868 | 62.634 | 0.056577 | 0 | 2.139 | 634.5065 | 635.576 |  |  | 0 | 0 | 0 | 0 | 1 | Supercritical | 0.0038141
392 | 390.996 | 616257.307 | 3097575.009 | 632.367 | 5.2 | 0 | Normal | 0.023 | 1.001 | 50.95 | 1.0685 | 5.5562 | 0.75728 | 9.17 | 633.4355 | 637.7213 | 0.02741 | 2.8324 | 50.5943 | -0.027102 | 0 | 0.83744 | 4.3547 | 0.63342 | 11.7001 | 633.2044 | 640.1816 | 0.05662 | 4.082 | 62.5897 | 0.056434 | 0 | 2.139 | 634.506 | 635.5755 |  |  | 0 | 0 | 0 | 0 | 1 | Supercritical | 0.0038141
393 | 391.996 | 616256.833 | 3097574.129 | 632.3665 | 5.2 | 0 | Normal | 0.027 | 1 | 50.95 | 1.0685 | 5.5562 | 0.75728 | 9.17 | 633.435 | 637.7208 | 0.02741 | 2.8324 | 50.5943 | -0.027103 | 0 | 0.83809 | 4.3581 | 0.63379 | 11.691 | 633.2046 | 640.1709 | 0.056488 | 4.0773 | 62.5454 | 0.056301 | 0 | 2.139 | 634.5055 | 635.575 |  |  | 0 | 0 | 0 | 0 | 1 | Supercritical | 0.0038141
394 | 392.996 | 616256.359 | 3097573.248 | 632.366 | 5.2 | 0 | Normal | 0.027 | 1 | 50.95 | 1.0685 | 5.5562 | 0.75728 | 9.17 | 633.4345 | 637.7203 | 0.02741 | 2.8324 | 50.5943 | -0.027103 | 0 | 0.83874 | 4.3615 | 0.63417 | 11.6819 | 633.2047 | 640.1602 | 0.056356 | 4.0725 | 62.5009 | 0.056379 | 0 | 2.139 | 634.505 | 635.5745 |  |  | 0 | 0 | 0 | 0 | 1 | Supercritical | 0.0038141
395 | 393.995 | 616255.885 | 3097572.368 | 632.3655 | 5.2 | 0 | Normal | 0.05 | 0.999 | 50.95 | 1.0685 | 5.5562 | 0.75728 | 9.17 | 633.434 | 637.7198 | 0.02741 | 2.8324 | 50.5943 | -0.02724 | 0 | 0.8394 | 4.3649 | 0.63454 | 11.6727 | 633.2049 | 640.1495 | 0.056223 | 4.0678 | 62.4564 | 0.056626 | 0 | 2.139 | 634.5045 | 635.574 |  |  | 0 | 0 | 0 | 0 | 1 | Supercritical | 0.0038141
396 | 394.995 | 616255.41 | 3097571.488 | 632.365 | 5.2 | 0 | Normal | 0.078 | 1 | 50.95 | 1.0685 | 5.5562 | 0.75728 | 9.17 | 633.4335 | 637.7193 | 0.02741 | 2.8324 | 50.5943 | -0.027467 | 0 | 0.84005 | 4.3683 | 0.63491 | 11.6636 | 633.2051 | 640.1388 | 0.056091 | 4.063 | 62.4119 | 0.055959 | 0 | 2.139 | 634.504 | 635.5735 |  |  | 0 | 0 | 0 | 0 | 1 | Supercritical | 0.0038141
397 | 395.996 | 616254.936 | 3097570.607 | 632.3645 | 5.2 | 0 | Normal | 0.027 | 1.001 | 50.95 | 1.0685 | 5.5562 | 0.75728 | 9.17 | 633.433 | 637.7188 | 0.02741 | 2.8324 | 50.5943 | -0.02713 | 0 | 0.84071 | 4.3717 | 0.63529 | 11.6545 | 633.2052 | 640.1281 | 0.05596 | 4.0582 | 62.3675 | 0.055715 | 0 | 2.139 | 634.5035 | 635.573 |  |  | 0 | 0 | 0 | 0 | 1 | Supercritical | 0.0038141
398 | 396.995 | 616254.462 | 3097569.727 | 632.364 | 5.2 | 0 | Normal | 0.027 | 0.999 | 50.95 | 1.0685 | 5.5562 | 0.75728 | 9.17 | 633.4325 | 637.7183 | 0.02741 | 2.8324 | 50.5943 | -0.027075 | 0 | 0.84137 | 4.3751 | 0.63566 | 11.6454 | 633.2054 | 640.1175 | 0.055828 | 4.0535 | 62.3231 | 0.056283 | 0 | 2.139 | 634.503 | 635.5725 |  |  | 0 | 0 | 0 | 0 | 1 | Supercritical | 0.0038141
399 | 397.996 | 616253.988 | 3097568.846 | 632.3635 | 5.2 | 0 | Normal | 0.078 | 1.001 | 50.95 | 1.0685 | 5.5562 | 0.75728 | 9.17 | 633.432 | 637.7178 | 0.02741 | 2.8324 | 50.5943 | -0.027494 | 0 | 0.84202 | 4.3785 | 0.63604 | 11.6363 | 633.2055 | 640.1069 | 0.055698 | 4.0487 | 62.2789 | 0.055773 | 0 | 2.139 | 634.5025 | 635.572 |  |  | 0 | 0 | 0 | 0 | 1 | Supercritical | 0.0038141
400 | 398.996 | 616253.513 | 3097567.966 | 632.363 | 5.2 | 0 | Normal | 0.05 | 1 | 50.95 | 1.0685 | 5.5562 | 0.75728 | 9.17 | 633.4315 | 637.7173 | 0.02741 | 2.8324 | 50.5943 | -0.027267 | 0 | 0.84269 | 4.382 | 0.63642 | 11.6271 | 633.2057 | 640.0961 | 0.055565 | 4.0439 | 62.2338 | 0.055319 | 0 | 2.139 | 634.502 | 635.5715 |  |  | 0 | 0 | 0 | 0 | 1 | Supercritical | 0.0038141
401 | 399.995 | 616253.039 | 3097567.086 | 632.3625 | 5.2 | 0 | Normal | 0.027 | 0.999 | 50.95 | 1.0685 | 5.5562 | 0.75728 | 9.17 | 633.431 | 637.7168 | 0.02741 | 2.8324 | 50.5943 | -0.027075 | 0 | 0.84339 | 4.3856 | 0.63682 | 11.6175 | 633.2059 | 640.0849 | 0.055427 | 4.0389 | 62.1869 | 0.055292 | 0 | 2.139 | 634.5015 | 635.571 |  |  | 0 | 0 | 0 | 0 | 1 | Supercritical | 0.0038141
402 | 400.996 | 616252.565 | 3097566.205 | 632.362 | 5.2 | 0 | Normal | 0.027 | 1.001 | 50.95 | 1.0685 | 5.5562 | 0.75728 | 9.17 | 633.4305 | 637.7163 | 0.02741 | 2.8324 | 50.5943 | -0.02713 | 0 | 0.84414 | 4.3895 | 0.63724 | 11.6072 | 633.2061 | 640.073 | 0.055279 | 4.0335 | 62.1368 | 0.054987 | 0 | 2.139 | 634.501 | 635.5705 |  |  | 0 | 0 | 0 | 0 | 1 | Supercritical | 0.0038141
403 | 401.995 | 616252.091 | 3097565.325 | 632.3615 | 5.2 | 0 | Normal | 0.023 | 0.999 | 50.95 | 1.0685 | 5.5562 | 0.75728 | 9.17 | 633.43 | 637.7158 | 0.02741 | 2.8324 | 50.5943 | -0.027047 | 0 | 0.84494 | 4.3937 | 0.6377 | 11.5961 | 633.2064 | 640.0602 | 0.055121 | 4.0278 | 62.0827 | 0.054939 | 0 | 2.139 | 634.5005 | 635.57 |  |  | 0 | 0 | 0 | 0 | 1 | Supercritical | 0.0038141
404 | 402.996 | 616251.616 | 3097564.444 | 632.361 | 5.2 | 0 | Normal | 0.023 | 1.001 | 50.95 | 1.0685 | 5.5562 | 0.75728 | 9.17 | 633.4295 | 637.7153 | 0.02741 | 2.8324 | 50.5943 | -0.027102 | 0 | 0.84583 | 4.3983 | 0.63821 | 11.584 | 633.2068 | 640.0463 | 0.054948 | 4.0215 | 62.0239 | 0.054448 | 0 | 2.139 | 634.5 | 635.5695 |  |  | 0 | 0 | 0 | 0 | 1 | Supercritical | 0.0038141
405 | 403.996 | 616251.142 | 3097563.564 | 632.3605 | 5.2 | 0 | Normal | 0 | 1 | 50.95 | 1.0685 | 5.5562 | 0.75728 | 9.17 | 633.429 | 637.7148 | 0.02741 | 2.8324 | 50.5943 | -0.02691 | 0 | 0.84679 | 4.4033 | 0.63875 | 11.5709 | 633.2073 | 640.0312 | 0.054761 | 4.0146 | 61.9599 | 0.054514 | 0 | 2.139 | 634.4995 | 635.569 |  |  | 0 | 0 | 0 | 0 | 1 | Supercritical | 0.0038141
406 | 404.995 | 616250.668 | 3097562.684 | 632.36 | 5.2 | 0 | Normal | 0.027 | 0.999 | 50.95 | 1.0685 | 5.5562 | 0.75728 | 9.17 | 633.4285 | 637.7143 | 0.02741 | 2.8324 | 50.5943 | -0.027075 | 0 | 0.84783 | 4.4087 | 0.63935 | 11.5567 | 633.2078 | 640.015 | 0.054559 | 4.0072 | 61.8905 | 0.05442 | 0 | 2.139 | 634.499 | 635.5685 |  |  | 0 | 0 | 0 | 0 | 1 | Supercritical | 0.0038141
407 | 405.996 | 616250.194 | 3097561.803 | 632.3595 | 5.2 | 0 | Normal | 0.027 | 1.001 | 50.95 | 1.0685 | 5.5562 | 0.75728 | 9.17 | 633.428 | 637.7138 | 0.02741 | 2.8324 | 50.5943 | -0.02713 | 0 | 0.84896 | 4.4146 | 0.63999 | 11.5413 | 633.2085 | 639.9975 | 0.054341 | 3.9992 | 61.8157 | 0.054047 | 0 | 2.139 | 634.4985 | 635.568 |  |  | 0 | 0 | 0 | 0 | 1 | Supercritical | 0.0038141
408 | 406.995 | 616249.72 | 3097560.923 | 632.359 | 5.2 | 0 | Normal | 0.023 | 0.999 | 50.95 | 1.0685 | 5.5562 | 0.75728 | 9.17 | 633.4275 | 637.7133 | 0.02741 | 2.8324 | 50.5943 | -0.027047 | 0 | 0.85017 | 4.4209 | 0.64068 | 11.5248 | 633.2092 | 639.9789 | 0.054109 | 3.9907 | 61.7356 | 0.053922 | 0 | 2.139 | 634.498 | 635.5675 |  |  | 0 | 0 | 0 | 0 | 1 | Supercritical | 0.0038141
409 | 407.996 | 616249.245 | 3097560.042 | 632.3585 | 5.2 | 0 | Normal | 0.023 | 1.001 | 50.95 | 1.0685 | 5.5562 | 0.75728 | 9.17 | 633.427 | 637.7128 | 0.02741 | 2.8324 | 50.5943 | -0.027102 | 0 | 0.85146 | 4.4276 | 0.64141 | 11.5073 | 633.21 | 639.9591 | 0.053862 | 3.9816 | 61.6504 | 0.053362 | 0 | 2.139 | 634.4975 | 635.567 |  |  | 0 | 0 | 0 | 0 | 1 | Supercritical | 0.0038141
410 | 408.996 | 616248.771 | 3097559.162 | 632.358 | 5.2 | 0 | Normal | 0 | 1 | 50.95 | 1.0685 | 5.5562 | 0.75728 | 9.17 | 633.4265 | 637.7123 | 0.02741 | 2.8324 | 50.5943 | -0.02691 | 0 | 0.85283 | 4.4347 | 0.64219 | 11.4889 | 633.2108 | 639.9384 | 0.053603 | 3.972 | 61.5605 | 0.053352 | 0 | 2.139 | 634.497 | 635.5665 |  |  | 0 | 0 | 0 | 0 | 1 | Supercritical | 0.0038141
411 | 409.995 | 616248.297 | 3097558.282 | 632.3575 | 5.2 | 0 | Normal | 0.027 | 0.999 | 50.95 | 1.0685 | 5.5562 | 0.75728 | 9.17 | 633.426 | 637.7118 | 0.02741 | 2.8324 | 50.5943 | -0.027075 | 0 | 0.85427 | 4.4422 | 0.643 | 11.4695 | 633.2118 | 639.9166 | 0.053332 | 3.962 | 61.4663 | 0.053757 | 0 | 2.139 | 634.4965 | 635.566 |  |  | 0 | 0 | 0 | 0 | 1 | Supercritical | 0.0038141
412 | 410.996 | 616247.823 | 3097557.401 | 632.357 | 5.2 | 0 | Normal | 0.078 | 1.001 | 50.95 | 1.0685 | 5.5562 | 0.75728 | 9.17 | 633.4255 | 637.7113 | 0.02741 | 2.8324 | 50.5943 | -0.027494 | 0 | 0.85578 | 4.45 | 0.64385 | 11.4493 | 633.2128 | 639.8941 | 0.053051 | 3.9515 | 61.3683 | 0.053419 | 0 | 2.139 | 634.496 | 635.5655 |  |  | 0 | 0 | 0 | 0 | 1 | Supercritical | 0.0038141
413 | 411.996 | 616247.348 | 3097556.521 | 632.3565 | 5.2 | 0 | Normal | 0.078 | 1 | 50.95 | 1.0685 | 5.5562 | 0.75728 | 9.17 | 633.425 | 637.7108 | 0.02741 | 2.8324 | 50.5943 | -0.027467 | 0 | 0.85734 | 4.4582 | 0.64474 | 11.4285 | 633.2138 | 639.8708 | 0.052761 | 3.9407 | 61.267 | 0.052561 | 0 | 2.139 | 634.4955 | 635.565 |  |  | 0 | 0 | 0 | 0 | 1 | Supercritical | 0.0038141
414 | 412.996 | 616246.874 | 3097555.64 | 632.356 | 5.2 | 0 | Normal | 0.027 | 1 | 50.95 | 1.0685 | 5.5562 | 0.75728 | 9.17 | 633.4245 | 637.7103 | 0.02741 | 2.8324 | 50.5943 | -0.027103 | 0 | 0.85895 | 4.4665 | 0.64565 | 11.407 | 633.2149 | 639.847 | 0.052465 | 3.9297 | 61.1628 | 0.051965 | 0 | 2.139 | 634.495 | 635.5645 |  |  | 0 | 0 | 0 | 0 | 1 | Supercritical | 0.0038141
415 | 413.996 | 616246.4 | 3097554.76 | 632.3555 | 5.2 | 0 | Normal | 0 | 1 | 50.95 | 1.0685 | 5.5562 | 0.75728 | 9.17 | 633.424 | 637.7098 | 0.02741 | 2.8324 | 50.5943 | -0.02691 | 0 | 0.8606 | 4.4751 | 0.64658 | 11.3851 | 633.2161 | 639.8227 | 0.052162 | 3.9183 | 61.0563 | 0.051863 | 0 | 2.139 | 634.4945 | 635.564 |  |  | 0 | 0 | 0 | 0 | 1 | Supercritical | 0.0038141
416 | 414.995 | 616245.926 | 3097553.88 | 632.355 | 5.2 | 0 | Normal | 0.023 | 0.999 | 50.95 | 1.0685 | 5.5562 | 0.75728 | 9.17 | 633.4235 | 637.7093 | 0.02741 | 2.8324 | 50.5943 | -0.027047 | 0 | 0.8623 | 4.4839 | 0.64754 | 11.3628 | 633.2173 | 639.798 | 0.051856 | 3.9068 | 60.9479 | 0.05166 | 0 | 2.139 | 634.494 | 635.5635 |  |  | 0 | 0 | 0 | 0 | 1 | Supercritical | 0.0038141
417 | 415.996 | 616245.451 | 3097552.999 | 632.3545 | 5.2 | 0 | Normal | 0.023 | 1.001 | 50.95 | 1.0685 | 5.5562 | 0.75728 | 9.17 | 633.423 | 637.7088 | 0.02741 | 2.8324 | 50.5943 | -0.027102 | 0 | 0.86402 | 4.4929 | 0.64851 | 11.3402 | 633.2185 | 639.773 | 0.051547 | 3.8952 | 60.8382 | 0.051342 | 0 | 2.139 | 634.4935 | 635.563 |  |  | 0 | 0 | 0 | 0 | 1 | Supercritical | 0.0038141
418 | 416.996 | 616244.977 | 3097552.119 | 632.354 | 5.2 | 0 | Normal | 0.027 | 1 | 50.95 | 1.0685 | 5.5562 | 0.75728 | 9.17 | 633.4225 | 637.7083 | 0.02741 | 2.8324 | 50.5943 | -0.027103 | 0 | 0.86576 | 4.5019 | 0.64949 | 11.3174 | 633.2198 | 639.7479 | 0.051236 | 3.8834 | 60.7275 | 0.05103 | 0 | 2.139 | 634.493 | 635.5625 |  |  | 0 | 0 | 0 | 0 | 1 | Supercritical | 0.0038141
419 | 417.996 | 616244.503 | 3097551.238 | 632.3535 | 5.2 | 0 | Normal | 0.027 | 1 | 50.95 | 1.0685 | 5.5562 | 0.75728 | 9.17 | 633.422 | 637.7078 | 0.02741 | 2.8324 | 50.5943 | -0.027103 | 0 | 0.86751 | 4.5111 | 0.65048 | 11.2945 | 633.221 | 639.7228 | 0.050926 | 3.8716 | 60.6165 | 0.050426 | 0 | 2.139 | 634.4925 | 635.562 |  |  | 0 | 0 | 0 | 0 | 1 | Supercritical | 0.0038141
420 | 418.996 | 616244.029 | 3097550.358 | 632.353 | 5.2 | 0 | Normal | 0 | 1 | 50.95 | 1.0685 | 5.5562 | 0.75728 | 9.17 | 633.4215 | 637.7073 | 0.02741 | 2.8324 | 50.5943 | -0.02691 | 0 | 0.86928 | 4.5202 | 0.65147 | 11.2715 | 633.2223 | 639.6977 | 0.050616 | 3.8598 | 60.5054 | 0.050314 | 0 | 2.139 | 634.492 | 635.5615 |  |  | 0 | 0 | 0 | 0 | 1 | Supercritical | 0.0038141
421 | 419.995 | 616243.555 | 3097549.478 | 632.3525 | 5.2 | 0 | Normal | 0.023 | 0.999 | 50.95 | 1.0685 | 5.5562 | 0.75728 | 9.17 | 633.421 | 637.7068 | 0.02741 | 2.8324 | 50.5943 | -0.027047 | 0 | 0.87104 | 4.5294 | 0.65246 | 11.2487 | 633.2235 | 639.6727 | 0.050309 | 3.8481 | 60.3947 | 0.050107 | 0 | 2.139 | 634.4915 | 635.561 |  |  | 0 | 0 | 0 | 0 | 1 | Supercritical | 0.0038141
422 | 420.996 | 616243.08 | 3097548.597 | 632.352 | 5.2 | 0 | Normal | 0.023 | 1.001 | 50.95 | 1.0685 | 5.5562 | 0.75728 | 9.17 | 633.4205 | 637.7063 | 0.02741 | 2.8324 | 50.5943 | -0.027102 | 0 | 0.87281 | 4.5386 | 0.65345 | 11.226 | 633.2248 | 639.6479 | 0.050005 | 3.8365 | 60.2847 | 0.049794 | 0 | 2.139 | 634.491 | 635.5605 |  |  | 0 | 0 | 0 | 0 | 1 | Supercritical | 0.0038141
423 | 421.996 | 616242.606 | 3097547.717 | 632.3515 | 5.2 | 0 | Normal | 0.027 | 1 | 50.95 | 1.0685 | 5.5562 | 0.75728 | 9.17 | 633.42 | 637.7058 | 0.02741 | 2.8324 | 50.5943 | -0.027103 | 0 | 0.87456 | 4.5477 | 0.65443 | 11.2034 | 633.2261 | 639.6235 | 0.049705 | 3.8249 | 60.1757 | 0.049493 | 0 | 2.139 | 634.4905 | 635.56 |  |  | 0 | 0 | 0 | 0 | 1 | Supercritical | 0.0038141
424 | 422.996 | 616242.132 | 3097546.836 | 632.351 | 5.2 | 0 | Normal | 0.027 | 1 | 50.95 | 1.0685 | 5.5562 | 0.75728 | 9.17 | 633.4195 | 637.7053 | 0.02741 | 2.8324 | 50.5943 | -0.027103 | 0 | 0.8763 | 4.5568 | 0.6554 | 11.1812 | 633.2273 | 639.5993 | 0.04941 | 3.8135 | 60.0682 | 0.049441 | 0 | 2.139 | 634.49 | 635.5595 |  |  | 0 | 0 | 0 | 0 | 1 | Supercritical | 0.0038141
425 | 423.996 | 616241.658 | 3097545.956 | 632.3505 | 5.2 | 0 | Normal | 0.05 | 1 | 50.95 | 1.0685 | 5.5562 | 0.75728 | 9.17 | 633.419 | 637.7048 | 0.02741 | 2.8324 | 50.5943 | -0.027267 | 0 | 0.87802 | 4.5657 | 0.65636 | 11.1593 | 633.2285 | 639.5756 | 0.049121 | 3.8023 | 59.9622 | 0.049446 | 0 | 2.139 | 634.4895 | 635.559 |  |  | 0 | 0 | 0 | 0 | 1 | Supercritical | 0.0038141
426 | 424.996 | 616241.183 | 3097545.076 | 632.35 | 5.2 | 0 | Normal | 0.078 | 1 | 50.95 | 1.0685 | 5.5562 | 0.75728 | 9.17 | 633.4185 | 637.7043 | 0.02741 | 2.8324 | 50.5943 | -0.027467 | 0 | 0.87972 | 4.5745 | 0.65731 | 11.1378 | 633.2297 | 639.5524 | 0.048837 | 3.7913 | 59.8582 | 0.048622 | 0 | 2.139 | 634.489 | 635.5585 |  |  | 0 | 0 | 0 | 0 | 1 | Supercritical | 0.0038141
427 | 425.996 | 616240.709 | 3097544.195 | 632.3495 | 5.2 | 0 | Normal | 0.027 | 1 | 50.95 | 1.0685 | 5.5562 | 0.75728 | 9.17 | 633.418 | 637.7038 | 0.02741 | 2.8324 | 50.5943 | -0.027103 | 0 | 0.88139 | 4.5832 | 0.65824 | 11.1167 | 633.2309 | 639.5296 | 0.048561 | 3.7806 | 59.7563 | 0.048295 | 0 | 2.139 | 634.4885 | 635.558 |  |  | 0 | 0 | 0 | 0 | 1 | Supercritical | 0.0038141
428 | 426.995 | 616240.235 | 3097543.315 | 632.349 | 5.2 | 0 | Normal | 0.027 | 0.999 | 50.95 | 1.0685 | 5.5562 | 0.75728 | 9.17 | 633.4175 | 637.7033 | 0.02741 | 2.8324 | 50.5943 | -0.027075 | 0 | 0.88302 | 4.5917 | 0.65916 | 11.096 | 633.232 | 639.5074 | 0.048291 | 3.7701 | 59.6566 | 0.048655 | 0 | 2.139 | 634.488 | 635.5575 |  |  | 0 | 0 | 0 | 0 | 1 | Supercritical | 0.0038141
429 | 427.996 | 616239.761 | 3097542.434 | 632.3485 | 5.2 | 0 | Normal | 0.078 | 1.001 | 50.95 | 1.0685 | 5.5562 | 0.75728 | 9.17 | 633.417 | 637.7028 | 0.02741 | 2.8324 | 50.5943 | -0.027494 | 0 | 0.88463 | 4.6001 | 0.66005 | 11.0759 | 633.2331 | 639.4857 | 0.048029 | 3.7598 | 59.5594 | 0.04805 | 0 | 2.139 | 634.4875 | 635.557 |  |  | 0 | 0 | 0 | 0 | 1 | Supercritical | 0.0038141
430 | 428.996 | 616239.286 | 3097541.554 | 632.348 | 5.2 | 0 | Normal | 0.05 | 1 | 50.95 | 1.0685 | 5.5562 | 0.75728 | 9.17 | 633.4165 | 637.7023 | 0.02741 | 2.8324 | 50.5943 | -0.027267 | 0 | 0.8862 | 4.6082 | 0.66092 | 11.0563 | 633.2342 | 639.4647 | 0.047775 | 3.7498 | 59.4649 | 0.047508 | 0 | 2.139 | 634.487 | 635.5565 |  |  | 0 | 0 | 0 | 0 | 1 | Supercritical | 0.0038141
431 | 429.995 | 616238.812 | 3097540.674 | 632.3475 | 5.2 | 0 | Normal | 0.027 | 0.999 | 50.95 | 1.0685 | 5.5562 | 0.75728 | 9.17 | 633.416 | 637.7018 | 0.02741 | 2.8324 | 50.5943 | -0.027075 | 0 | 0.88773 | 4.6162 | 0.66177 | 11.0373 | 633.2352 | 639.4443 | 0.047529 | 3.7401 | 59.373 | 0.047356 | 0 | 2.139 | 634.4865 | 635.556 |  |  | 0 | 0 | 0 | 0 | 1 | Supercritical | 0.0038141
432 | 430.996 | 616238.338 | 3097539.793 | 632.347 | 5.2 | 0 | Normal | 0.027 | 1.001 | 50.95 | 1.0685 | 5.5562 | 0.75728 | 9.17 | 633.4155 | 637.7013 | 0.02741 | 2.8324 | 50.5943 | -0.02713 | 0 | 0.88922 | 4.6239 | 0.6626 | 11.0188 | 633.2362 | 639.4245 | 0.047291 | 3.7307 | 59.2839 | 0.047022 | 0 | 2.139 | 634.486 | 635.5555 |  |  | 0 | 0 | 0 | 0 | 1 | Supercritical | 0.0038141
433 | 431.995 | 616237.864 | 3097538.913 | 632.3465 | 5.2 | 0 | Normal | 0.027 | 0.999 | 50.95 | 1.0685 | 5.5562 | 0.75728 | 9.17 | 633.415 | 637.7008 | 0.02741 | 2.8324 | 50.5943 | -0.027075 | 0 | 0.89066 | 4.6314 | 0.6634 | 11.0009 | 633.2372 | 639.4054 | 0.047062 | 3.7217 | 59.1977 | 0.047411 | 0 | 2.139 | 634.4855 | 635.555 |  |  | 0 | 0 | 0 | 0 | 1 | Supercritical | 0.0038141
434 | 432.996 | 616237.39 | 3097538.032 | 632.346 | 5.2 | 0 | Normal | 0.078 | 1.001 | 50.95 | 1.0685 | 5.5562 | 0.75728 | 9.17 | 633.4145 | 637.7003 | 0.02741 | 2.8324 | 50.5943 | -0.027494 | 0 | 0.89206 | 4.6387 | 0.66418 | 10.9836 | 633.2381 | 639.3869 | 0.046841 | 3.7129 | 59.1145 | 0.046853 | 0 | 2.139 | 634.485 | 635.5545 |  |  | 0 | 0 | 0 | 0 | 1 | Supercritical | 0.0038141
435 | 433.996 | 616236.915 | 3097537.152 | 632.3455 | 5.2 | 0 | Normal | 0.05 | 1 | 50.95 | 1.0685 | 5.5562 | 0.75728 | 9.17 | 633.414 | 637.6998 | 0.02741 | 2.8324 | 50.5943 | -0.027267 | 0 | 0.89342 | 4.6458 | 0.66493 | 10.967 | 633.2389 | 639.3691 | 0.046629 | 3.7045 | 59.0342 | 0.046358 | 0 | 2.139 | 634.4845 | 635.554 |  |  | 0 | 0 | 0 | 0 | 1 | Supercritical | 0.0038141
436 | 434.995 | 616236.441 | 3097536.272 | 632.345 | 5.2 | 0 | Normal | 0.027 | 0.999 | 50.95 | 1.0685 | 5.5562 | 0.75728 | 9.17 | 633.4135 | 637.6993 | 0.02741 | 2.8324 | 50.5943 | -0.027075 | 0 | 0.89475 | 4.6527 | 0.66567 | 10.9506 | 633.2397 | 639.3517 | 0.046421 | 3.6962 | 58.9556 | 0.046243 | 0 | 2.139 | 634.484 | 635.5535 |  |  | 0 | 0 | 0 | 0 | 1 | Supercritical | 0.0038141
437 | 435.996 | 616235.967 | 3097535.391 | 632.3445 | 5.2 | 0 | Normal | 0.027 | 1.001 | 50.95 | 1.0685 | 5.5562 | 0.75728 | 9.17 | 633.413 | 637.6988 | 0.02741 | 2.8324 | 50.5943 | -0.02713 | 0 | 0.89608 | 4.6596 | 0.66641 | 10.9343 | 633.2406 | 639.3343 | 0.046215 | 3.6879 | 58.8771 | 0.045902 | 0 | 2.139 | 634.4835 | 635.553 |  |  | 0 | 0 | 0 | 0 | 1 | Supercritical | 0.0038141
438 | 436.995 | 616235.493 | 3097534.511 | 632.344 | 5.2 | 0 | Normal | 0.023 | 0.999 | 50.95 | 1.0685 | 5.5562 | 0.75728 | 9.17 | 633.4125 | 637.6983 | 0.02741 | 2.8324 | 50.5943 | -0.027047 | 0 | 0.89745 | 4.6667 | 0.66716 | 10.9177 | 633.2414 | 639.3167 | 0.046005 | 3.6795 | 58.7972 | 0.045784 | 0 | 2.139 | 634.483 | 635.5525 |  |  | 0 | 0 | 0 | 0 | 1 | Supercritical | 0.0038141
439 | 437.996 | 616235.018 | 3097533.63 | 632.3435 | 5.2 | 0 | Normal | 0.023 | 1.001 | 50.95 | 1.0685 | 5.5562 | 0.75728 | 9.17 | 633.412 | 637.6978 | 0.02741 | 2.8324 | 50.5943 | -0.027102 | 0 | 0.89886 | 4.6741 | 0.66794 | 10.9006 | 633.2424 | 639.2986 | 0.045789 | 3.6709 | 58.7148 | 0.045289 | 0 | 2.139 | 634.4825 | 635.552 |  |  | 0 | 0 | 0 | 0 | 1 | Supercritical | 0.0038141
440 | 438.996 | 616234.544 | 3097532.75 | 632.343 | 5.2 | 0 | Normal | 0 | 1 | 50.95 | 1.0685 | 5.5562 | 0.75728 | 9.17 | 633.4115 | 637.6973 | 0.02741 | 2.8324 | 50.5943 | -0.02691 | 0 | 0.90033 | 4.6817 | 0.66875 | 10.8828 | 633.2433 | 639.2797 | 0.045566 | 3.6619 | 58.6291 | 0.045292 | 0 | 2.139 | 634.482 | 635.5515 |  |  | 0 | 0 | 0 | 0 | 1 | Supercritical | 0.0038141
441 | 439.995 | 616234.07 | 3097531.87 | 632.3425 | 5.2 | 0 | Normal | 0.027 | 0.999 | 50.95 | 1.0685 | 5.5562 | 0.75728 | 9.17 | 633.411 | 637.6968 | 0.02741 | 2.8324 | 50.5943 | -0.027075 | 0 | 0.90187 | 4.6897 | 0.6696 | 10.8642 | 633.2444 | 639.2602 | 0.045334 | 3.6525 | 58.5398 | 0.045661 | 0 | 2.139 | 634.4815 | 635.551 |  |  | 0 | 0 | 0 | 0 | 1 | Supercritical | 0.0038141
442 | 440.996 | 616233.596 | 3097530.989 | 632.342 | 5.2 | 0 | Normal | 0.078 | 1.001 | 50.95 | 1.0685 | 5.5562 | 0.75728 | 9.17 | 633.4105 | 637.6963 | 0.02741 | 2.8324 | 50.5943 | -0.027494 | 0 | 0.91355 | 4.7504 | 0.67602 | 10.7253 | 633.2555 | 639.1186 | 0.043624 | 3.5827 | 57.8737 | 0.043886 | 0 | 2.139 | 634.481 | 635.5505 |  |  | 0 | 0 | 0 | 0 | 1 | Supercritical | 0.0038141
443 | 441.996 | 616233.121 | 3097530.109 | 632.3415 | 5.2 | 0 | Normal | 0.078 | 1 | 50.95 | 1.0685 | 5.5562 | 0.75728 | 9.17 | 633.41 | 637.6958 | 0.02741 | 2.8324 | 50.5943 | -0.027467 | 0 | 0.91976 | 4.7828 | 0.67941 | 10.6529 | 633.2613 | 639.0453 | 0.04275 | 3.5465 | 57.527 | 0.04251 | 0 | 2.139 | 634.4805 | 635.55 |  |  | 0 | 0 | 0 | 0 | 1 | Supercritical | 0.0038141
444 | 442.996 | 616232.647 | 3097529.228 | 632.341 | 5.2 | 0 | Normal | 0.027 | 1 | 50.95 | 1.0685 | 5.5562 | 0.75728 | 9.17 | 633.4095 | 637.6953 | 0.02741 | 2.8324 | 50.5943 | -0.027103 | 0 | 0.92285 | 4.7988 | 0.6811 | 10.6172 | 633.2638 | 639.0093 | 0.042325 | 3.5287 | 57.3569 | 0.041825 | 0 | 2.139 | 634.48 | 635.5495 |  |  | 0 | 0 | 0 | 0 | 1 | Supercritical | 0.0038141
445 | 443.996 | 616232.173 | 3097528.348 | 632.3405 | 5.2 | 0 | Normal | 0 | 1 | 50.95 | 1.0685 | 5.5562 | 0.75728 | 9.17 | 633.409 | 637.6948 | 0.02741 | 2.8324 | 50.5943 | -0.02691 | 0 | 0.92422 | 4.8059 | 0.68185 | 10.6014 | 633.2647 | 638.9931 | 0.042137 | 3.5208 | 57.2814 | 0.041853 | 0 | 2.139 | 634.4795 | 635.549 |  |  | 0 | 0 | 0 | 0 | 1 | Supercritical | 0.0038141
446 | 444.995 | 616231.699 | 3097527.468 | 632.34 | 5.2 | 0 | Normal | 0.027 | 0.999 | 50.95 | 1.0685 | 5.5562 | 0.75728 | 9.17 | 633.4085 | 637.6943 | 0.02741 | 2.8324 | 50.5943 | -0.027075 | 0 | 0.92474 | 4.8087 | 0.68213 | 10.5954 | 633.2647 | 638.9866 | 0.042066 | 3.5178 | 57.2527 | 0.042352 | 0 | 2.139 | 634.479 | 635.5485 |  |  | 0 | 0 | 0 | 0 | 1 | Supercritical | 0.0038141
447 | 445.996 | 616231.225 | 3097526.587 | 632.3395 | 5.2 | 0 | Normal | 0.078 | 1.001 | 50.95 | 1.0685 | 5.5562 | 0.75728 | 9.17 | 633.408 | 637.6938 | 0.02741 | 2.8324 | 50.5943 | -0.027494 | 0 | 0.92492 | 4.8096 | 0.68223 | 10.5934 | 633.2644 | 638.9841 | 0.042042 | 3.5168 | 57.2431 | 0.042286 | 0 | 2.139 | 634.4785 | 635.548 |  |  | 0 | 0 | 0 | 0 | 1 | Supercritical | 0.0038141
448 | 446.996 | 616230.75 | 3097525.707 | 632.339 | 5.2 | 0 | Normal | 0.078 | 1 | 50.95 | 1.0685 | 5.5562 | 0.75728 | 9.17 | 633.4075 | 637.6933 | 0.02741 | 2.8324 | 50.5943 | -0.027467 | 0 | 0.92498 | 4.8099 | 0.68226 | 10.5927 | 633.264 | 638.9829 | 0.042034 | 3.5165 | 57.2398 | 0.041791 | 0 | 2.139 | 634.478 | 635.5475 |  |  | 0 | 0 | 0 | 0 | 1 | Supercritical | 0.0038141
449 | 447.996 | 616230.276 | 3097524.826 | 632.3385 | 5.2 | 0 | Normal | 0.027 | 1 | 50.95 | 1.0685 | 5.5562 | 0.75728 | 9.17 | 633.407 | 637.6928 | 0.02741 | 2.8324 | 50.5943 | -0.027103 | 0 | 0.92515 | 4.8108 | 0.68235 | 10.5908 | 633.2637 | 638.9805 | 0.04201 | 3.5155 | 57.2304 | 0.04151 | 0 | 2.139 | 634.4775 | 635.547 |  |  | 0 | 0 | 0 | 0 | 1 | Supercritical | 0.0038141
450 | 448.996 | 616229.802 | 3097523.946 | 632.338 | 5.2 | 0 | Normal | 0 | 1 | 50.95 | 1.0685 | 5.5562 | 0.75728 | 9.17 | 633.4065 | 637.6923 | 0.02741 | 2.8324 | 50.5943 | -0.02691 | 0 | 0.92549 | 4.8126 | 0.68254 | 10.5869 | 633.2635 | 638.9761 | 0.041964 | 3.5135 | 57.2117 | 0.041641 | 0 | 2.139 | 634.477 | 635.5465 |  |  | 0 | 0 | 0 | 0 | 1 | Supercritical | 0.0038141
451 | 449.995 | 616229.328 | 3097523.066 | 632.3375 | 5.2 | 0 | Normal | 0.023 | 0.999 | 50.95 | 1.0685 | 5.5562 | 0.75728 | 9.17 | 633.406 | 637.6918 | 0.02741 | 2.8324 | 50.5943 | -0.027047 | 0 | 0.92601 | 4.8153 | 0.68282 | 10.5809 | 633.2635 | 638.9697 | 0.041894 | 3.5106 | 57.1834 | 0.041655 | 0 | 2.139 | 634.4765 | 635.546 |  |  | 0 | 0 | 0 | 0 | 1 | Supercritical | 0.0038141
452 | 450.996 | 616228.853 | 3097522.185 | 632.337 | 5.2 | 0 | Normal | 0.023 | 1.001 | 50.95 | 1.0685 | 5.5562 | 0.75728 | 9.17 | 633.4055 | 637.6913 | 0.02741 | 2.8324 | 50.5943 | -0.027102 | 0 | 0.9267 | 4.8188 | 0.68319 | 10.5731 | 633.2637 | 638.9615 | 0.041802 | 3.5067 | 57.1462 | 0.041559 | 0 | 2.139 | 634.476 | 635.5455 |  |  | 0 | 0 | 0 | 0 | 1 | Supercritical | 0.0038141
453 | 451.996 | 616228.379 | 3097521.305 | 632.3365 | 5.2 | 0 | Normal | 0.027 | 1 | 50.95 | 1.0685 | 5.5562 | 0.75728 | 9.17 | 633.405 | 637.6908 | 0.02741 | 2.8324 | 50.5943 | -0.027103 | 0 | 0.92752 | 4.8231 | 0.68364 | 10.5637 | 633.264 | 638.9517 | 0.041692 | 3.502 | 57.1014 | 0.041448 | 0 | 2.139 | 634.4755 | 635.545 |  |  | 0 | 0 | 0 | 0 | 1 | Supercritical | 0.0038141
454 | 452.996 | 616227.905 | 3097520.424 | 632.336 | 5.2 | 0 | Normal | 0.027 | 1 | 50.95 | 1.0685 | 5.5562 | 0.75728 | 9.17 | 633.4045 | 637.6903 | 0.02741 | 2.8324 | 50.5943 | -0.027103 | 0 | 0.92845 | 4.828 | 0.68415 | 10.5531 | 633.2645 | 638.9407 | 0.041566 | 3.4968 | 57.0507 | 0.04154 | 0 | 2.139 | 634.475 | 635.5445 |  |  | 0 | 0 | 0 | 0 | 1 | Supercritical | 0.0038141
455 | 453.996 | 616227.431 | 3097519.544 | 632.3355 | 5.2 | 0 | Normal | 0.05 | 1 | 50.95 | 1.0685 | 5.5562 | 0.75728 | 9.17 | 633.404 | 637.6898 | 0.02741 | 2.8324 | 50.5943 | -0.027267 | 0 | 0.92947 | 4.8333 | 0.6847 | 10.5415 | 633.265 | 638.9288 | 0.041431 | 3.491 | 56.9955 | 0.041667 | 0 | 2.139 | 634.4745 | 635.544 |  |  | 0 | 0 | 0 | 0 | 1 | Supercritical | 0.0038141
456 | 454.996 | 616226.956 | 3097518.664 | 632.335 | 5.2 | 0 | Normal | 0.078 | 1 | 50.95 | 1.0685 | 5.5562 | 0.75728 | 9.17 | 633.4035 | 637.6893 | 0.02741 | 2.8324 | 50.5943 | -0.027467 | 0 | 0.93055 | 4.8389 | 0.68528 | 10.5293 | 633.2655 | 638.9163 | 0.041288 | 3.485 | 56.9374 | 0.041042 | 0 | 2.139 | 634.474 | 635.5435 |  |  | 0 | 0 | 0 | 0 | 1 | Supercritical | 0.0038141
457 | 455.996 | 616226.482 | 3097517.783 | 632.3345 | 5.2 | 0 | Normal | 0.027 | 1 | 50.95 | 1.0685 | 5.5562 | 0.75728 | 9.17 | 633.403 | 637.6888 | 0.02741 | 2.8324 | 50.5943 | -0.027103 | 0 | 0.93166 | 4.8446 | 0.68589 | 10.5168 | 633.2662 | 638.9034 | 0.041141 | 3.4787 | 56.8776 | 0.040854 | 0 | 2.139 | 634.4735 | 635.543 |  |  | 0 | 0 | 0 | 0 | 1 | Supercritical | 0.0038141
458 | 456.995 | 616226.008 | 3097516.903 | 632.334 | 5.2 | 0 | Normal | 0.027 | 0.999 | 50.95 | 1.0685 | 5.5562 | 0.75728 | 9.17 | 633.4025 | 637.6883 | 0.02741 | 2.8324 | 50.5943 | -0.027075 | 0 | 0.93279 | 4.8505 | 0.6865 | 10.5041 | 633.2668 | 638.8904 | 0.040993 | 3.4724 | 56.8171 | 0.040787 | 0 | 2.139 | 634.473 | 635.5425 |  |  | 0 | 0 | 0 | 0 | 1 | Supercritical | 0.0038141
459 | 457.996 | 616225.534 | 3097516.022 | 632.3335 | 5.2 | 0 | Normal | 0.027 | 1.001 | 50.95 | 1.0685 | 5.5562 | 0.75728 | 9.17 | 633.402 | 637.6878 | 0.02741 | 2.8324 | 50.5943 | -0.02713 | 0 | 0.93391 | 4.8564 | 0.68711 | 10.4914 | 633.2674 | 638.8775 | 0.040846 | 3.4661 | 56.7567 | 0.040773 | 0 | 2.139 | 634.4725 | 635.542 |  |  | 0 | 0 | 0 | 0 | 1 | Supercritical | 0.0038141
460 | 458.995 | 616225.06 | 3097515.142 | 632.333 | 5.2 | 0 | Normal | 0.05 | 0.999 | 50.95 | 1.0685 | 5.5562 | 0.75728 | 9.17 | 633.4015 | 637.6873 | 0.02741 | 2.8324 | 50.5943 | -0.02724 | 0 | 0.93503 | 4.8621 | 0.68771 | 10.4789 | 633.268 | 638.8648 | 0.040701 | 3.46 | 56.6973 | 0.040929 | 0 | 2.139 | 634.472 | 635.5415 |  |  | 0 | 0 | 0 | 0 | 1 | Supercritical | 0.0038141
461 | 459.995 | 616224.585 | 3097514.262 | 632.3325 | 5.2 | 0 | Normal | 0.078 | 1 | 50.95 | 1.0685 | 5.5562 | 0.75728 | 9.17 | 633.401 | 637.6868 | 0.02741 | 2.8324 | 50.5943 | -0.027467 | 0 | 0.93612 | 4.8678 | 0.6883 | 10.4667 | 633.2686 | 638.8523 | 0.04056 | 3.4539 | 56.6393 | 0.040352 | 0 | 2.139 | 634.4715 | 635.541 |  |  | 0 | 0 | 0 | 0 | 1 | Supercritical | 0.0038141
462 | 460.996 | 616224.111 | 3097513.381 | 632.332 | 5.2 | 0 | Normal | 0.027 | 1.001 | 50.95 | 1.0685 | 5.5562 | 0.75728 | 9.17 | 633.4005 | 637.6863 | 0.02741 | 2.8324 | 50.5943 | -0.02713 | 0 | 0.93831 | 4.8792 | 0.68949 | 10.4422 | 633.2703 | 638.8279 | 0.040278 | 3.4418 | 56.5227 | 0.039988 | 0 | 2.139 | 634.471 | 635.5405 |  |  | 0 | 0 | 0 | 0 | 1 | Supercritical | 0.0038141
463 | 461.995 | 616223.637 | 3097512.501 | 632.3315 | 5.2 | 0 | Normal | 0.027 | 0.999 | 50.95 | 1.0685 | 5.5562 | 0.75728 | 9.17 | 633.4 | 637.6858 | 0.02741 | 2.8324 | 50.5943 | -0.027075 | 0 | 0.94116 | 4.894 | 0.69102 | 10.4106 | 633.2727 | 638.7967 | 0.039916 | 3.4262 | 56.3725 | 0.040174 | 0 | 2.139 | 634.4705 | 635.54 |  |  | 0 | 0 | 0 | 0 | 1 | Supercritical | 0.0038141
464 | 462.996 | 616223.163 | 3097511.62 | 632.331 | 5.2 | 0 | Normal | 0.078 | 1.001 | 50.95 | 1.0685 | 5.5562 | 0.75728 | 9.17 | 633.3995 | 637.6853 | 0.02741 | 2.8324 | 50.5943 | -0.027494 | 0 | 0.94435 | 4.9106 | 0.69274 | 10.3754 | 633.2754 | 638.7621 | 0.039516 | 3.4088 | 56.2054 | 0.039473 | 0 | 2.139 | 634.47 | 635.5395 |  |  | 0 | 0 | 0 | 0 | 1 | Supercritical | 0.0038141
465 | 463.996 | 616222.688 | 3097510.74 | 632.3305 | 5.2 | 0 | Normal | 0.05 | 1 | 50.95 | 1.0685 | 5.5562 | 0.75728 | 9.17 | 633.399 | 637.6848 | 0.02741 | 2.8324 | 50.5943 | -0.027267 | 0 | 0.94768 | 4.9279 | 0.69453 | 10.339 | 633.2782 | 638.7265 | 0.039104 | 3.3909 | 56.0327 | 0.03881 | 0 | 2.139 | 634.4695 | 635.539 |  |  | 0 | 0 | 0 | 0 | 1 | Supercritical | 0.0038141
466 | 464.995 | 616222.214 | 3097509.86 | 632.33 | 5.2 | 0 | Normal | 0.027 | 0.999 | 50.95 | 1.0685 | 5.5562 | 0.75728 | 9.17 | 633.3985 | 637.6843 | 0.02741 | 2.8324 | 50.5943 | -0.027075 | 0 | 0.951 | 4.9452 | 0.69631 | 10.3029 | 633.281 | 638.6913 | 0.038699 | 3.3731 | 55.8615 | 0.038481 | 0 | 2.139 | 634.469 | 635.5385 |  |  | 0 | 0 | 0 | 0 | 1 | Supercritical | 0.0038141
467 | 465.996 | 616221.74 | 3097508.979 | 632.3295 | 5.2 | 0 | Normal | 0.027 | 1.001 | 50.95 | 1.0685 | 5.5562 | 0.75728 | 9.17 | 633.398 | 637.6838 | 0.02741 | 2.8324 | 50.5943 | -0.02713 | 0 | 0.95423 | 4.962 | 0.69804 | 10.268 | 633.2837 | 638.6574 | 0.03831 | 3.356 | 55.6963 | 0.037978 | 0 | 2.139 | 634.4685 | 635.538 |  |  | 0 | 0 | 0 | 0 | 1 | Supercritical | 0.0038141
468 | 466.995 | 616221.266 | 3097508.099 | 632.329 | 5.2 | 0 | Normal | 0.023 | 0.999 | 50.95 | 1.0685 | 5.5562 | 0.75728 | 9.17 | 633.3975 | 637.6833 | 0.02741 | 2.8324 | 50.5943 | -0.027047 | 0 | 0.95732 | 4.978 | 0.69969 | 10.2349 | 633.2863 | 638.6255 | 0.037944 | 3.3398 | 55.5398 | 0.037687 | 0 | 2.139 | 634.468 | 635.5375 |  |  | 0 | 0 | 0 | 0 | 1 | Supercritical | 0.0038141
469 | 467.996 | 616220.791 | 3097507.218 | 632.3285 | 5.2 | 0 | Normal | 0.023 | 1.001 | 50.95 | 1.0685 | 5.5562 | 0.75728 | 9.17 | 633.397 | 637.6828 | 0.02741 | 2.8324 | 50.5943 | -0.027102 | 0 | 0.96022 | 4.9931 | 0.70124 | 10.204 | 633.2887 | 638.5956 | 0.037604 | 3.3247 | 55.3935 | 0.037343 | 0 | 2.139 | 634.4675 | 635.537 |  |  | 0 | 0 | 0 | 0 | 1 | Supercritical | 0.0038141
470 | 468.996 | 616220.317 | 3097506.338 | 632.328 | 5.2 | 0 | Normal | 0.027 | 1 | 50.95 | 1.0685 | 5.5562 | 0.75728 | 9.17 | 633.3965 | 637.6823 | 0.02741 | 2.8324 | 50.5943 | -0.027103 | 0 | 0.96293 | 5.0072 | 0.70268 | 10.1753 | 633.2909 | 638.568 | 0.037291 | 3.3107 | 55.2581 | 0.037028 | 0 | 2.139 | 634.467 | 635.5365 |  |  | 0 | 0 | 0 | 0 | 1 | Supercritical | 0.0038141
471 | 469.996 | 616219.843 | 3097505.457 | 632.3275 | 5.2 | 0 | Normal | 0.027 | 1 | 50.95 | 1.0685 | 5.5562 | 0.75728 | 9.17 | 633.396 | 637.6818 | 0.02741 | 2.8324 | 50.5943 | -0.027103 | 0 | 0.96543 | 5.0202 | 0.70401 | 10.149 | 633.2929 | 638.5427 | 0.037004 | 3.2978 | 55.1338 | 0.036504 | 0 | 2.139 | 634.4665 | 635.536 |  |  | 0 | 0 | 0 | 0 | 1 | Supercritical | 0.0038141
472 | 470.996 | 616219.369 | 3097504.577 | 632.327 | 5.2 | 0 | Normal | 0 | 1 | 50.95 | 1.0685 | 5.5562 | 0.75728 | 9.17 | 633.3955 | 637.6813 | 0.02741 | 2.8324 | 50.5943 | -0.02691 | 0 | 0.96772 | 5.0322 | 0.70523 | 10.1249 | 633.2947 | 638.5197 | 0.036744 | 3.2861 | 55.0203 | 0.036407 | 0 | 2.139 | 634.466 | 635.5355 |  |  | 0 | 0 | 0 | 0 | 1 | Supercritical | 0.0038141
473 | 471.995 | 616218.895 | 3097503.697 | 632.3265 | 5.2 | 0 | Normal | 0.023 | 0.999 | 50.95 | 1.0685 | 5.5562 | 0.75728 | 9.17 | 633.395 | 637.6808 | 0.02741 | 2.8324 | 50.5943 | -0.027047 | 0 | 0.96982 | 5.0431 | 0.70635 | 10.103 | 633.2963 | 638.4987 | 0.036508 | 3.2754 | 54.9171 | 0.036244 | 0 | 2.139 | 634.4655 | 635.535 |  |  | 0 | 0 | 0 | 0 | 1 | Supercritical | 0.0038141
474 | 472.996 | 616218.42 | 3097502.816 | 632.326 | 5.2 | 0 | Normal | 0.023 | 1.001 | 50.95 | 1.0685 | 5.5562 | 0.75728 | 9.17 | 633.3945 | 637.6803 | 0.02741 | 2.8324 | 50.5943 | -0.027102 | 0 | 0.97173 | 5.053 | 0.70736 | 10.0832 | 633.2977 | 638.4797 | 0.036296 | 3.2658 | 54.8238 | 0.036029 | 0 | 2.139 | 634.465 | 635.5345 |  |  | 0 | 0 | 0 | 0 | 1 | Supercritical | 0.0038141
475 | 473.996 | 616217.946 | 3097501.936 | 632.3255 | 5.2 | 0 | Normal | 0.027 | 1 | 50.95 | 1.0685 | 5.5562 | 0.75728 | 9.17 | 633.394 | 637.6798 | 0.02741 | 2.8324 | 50.5943 | -0.027103 | 0 | 0.97345 | 5.062 | 0.70827 | 10.0653 | 633.299 | 638.4626 | 0.036105 | 3.2571 | 54.7396 | 0.035837 | 0 | 2.139 | 634.4645 | 635.534 |  |  | 0 | 0 | 0 | 0 | 1 | Supercritical | 0.0038141
476 | 474.996 | 616217.472 | 3097501.055 | 632.325 | 5.2 | 0 | Normal | 0.027 | 1 | 50.95 | 1.0685 | 5.5562 | 0.75728 | 9.17 | 633.3935 | 637.6793 | 0.02741 | 2.8324 | 50.5943 | -0.027103 | 0 | 0.97501 | 5.0701 | 0.7091 | 10.0492 | 633.3 | 638.4471 | 0.035934 | 3.2493 | 54.6639 | 0.035863 | 0 | 2.139 | 634.464 | 635.5335 |  |  | 0 | 0 | 0 | 0 | 1 | Supercritical | 0.0038141
477 | 475.996 | 616216.998 | 3097500.175 | 632.3245 | 5.2 | 0 | Normal | 0.05 | 1 | 50.95 | 1.0685 | 5.5562 | 0.75728 | 9.17 | 633.393 | 637.6788 | 0.02741 | 2.8324 | 50.5943 | -0.027267 | 0 | 0.97642 | 5.0774 | 0.70984 | 10.0347 | 633.3009 | 638.4332 | 0.035781 | 3.2423 | 54.596 | 0.035948 | 0 | 2.139 | 634.4635 | 635.533 |  |  | 0 | 0 | 0 | 0 | 1 | Supercritical | 0.0038141
478 | 476.996 | 616216.523 | 3097499.295 | 632.324 | 5.2 | 0 | Normal | 0.078 | 1 | 50.95 | 1.0685 | 5.5562 | 0.75728 | 9.17 | 633.3925 | 637.6783 | 0.02741 | 2.8324 | 50.5943 | -0.027467 | 0 | 0.97768 | 5.0839 | 0.71051 | 10.0218 | 633.3017 | 638.4208 | 0.035644 | 3.236 | 54.5352 | 0.035374 | 0 | 2.139 | 634.463 | 635.5325 |  |  | 0 | 0 | 0 | 0 | 1 | Supercritical | 0.0038141
479 | 477.996 | 616216.049 | 3097498.414 | 632.3235 | 5.2 | 0 | Normal | 0.027 | 1 | 50.95 | 1.0685 | 5.5562 | 0.75728 | 9.17 | 633.392 | 637.6778 | 0.02741 | 2.8324 | 50.5943 | -0.027103 | 0 | 0.9788 | 5.0898 | 0.7111 | 10.0102 | 633.3023 | 638.4096 | 0.035522 | 3.2304 | 54.481 | 0.035252 | 0 | 2.139 | 634.4625 | 635.532 |  |  | 0 | 0 | 0 | 0 | 1 | Supercritical | 0.0038141
480 | 478.996 | 616215.575 | 3097497.534 | 632.323 | 5.2 | 0 | Normal | 0.027 | 1 | 50.95 | 1.0685 | 5.5562 | 0.75728 | 9.17 | 633.3915 | 637.6773 | 0.02741 | 2.8324 | 50.5943 | -0.027103 | 0 | 0.97981 | 5.095 | 0.71163 | 9.9999 | 633.3028 | 638.3996 | 0.035413 | 3.2255 | 54.4326 | 0.035576 | 0 | 2.139 | 634.462 | 635.5315 |  |  | 0 | 0 | 0 | 0 | 1 | Supercritical | 0.0038141
481 | 479.996 | 616215.101 | 3097496.653 | 632.3225 | 5.2 | 0 | Normal | 0.078 | 1 | 50.95 | 1.0685 | 5.5562 | 0.75728 | 9.17 | 633.391 | 637.6768 | 0.02741 | 2.8324 | 50.5943 | -0.027467 | 0 | 0.98071 | 5.0997 | 0.71211 | 9.9908 | 633.3032 | 638.3906 | 0.035317 | 3.221 | 54.3895 | 0.035241 | 0 | 2.139 | 634.4615 | 635.531 |  |  | 0 | 0 | 0 | 0 | 1 | Supercritical | 0.0038141
482 | 480.996 | 616214.626 | 3097495.773 | 632.322 | 5.2 | 0 | Normal | 0.05 | 1 | 50.95 | 1.0685 | 5.5562 | 0.75728 | 9.17 | 633.3905 | 637.6763 | 0.02741 | 2.8324 | 50.5943 | -0.027267 | 0 | 0.98156 | 5.1041 | 0.71256 | 9.9821 | 633.3036 | 638.3822 | 0.035226 | 3.2168 | 54.3489 | 0.034955 | 0 | 2.139 | 634.461 | 635.5305 |  |  | 0 | 0 | 0 | 0 | 1 | Supercritical | 0.0038141
483 | 481.996 | 616214.152 | 3097494.893 | 632.3215 | 5.2 | 0 | Normal | 0.027 | 1 | 50.95 | 1.0685 | 5.5562 | 0.75728 | 9.17 | 633.39 | 637.6758 | 0.02741 | 2.8324 | 50.5943 | -0.027103 | 0 | 0.98224 | 5.1077 | 0.71291 | 9.9752 | 633.3037 | 638.3754 | 0.035154 | 3.2135 | 54.3166 | 0.034883 | 0 | 2.139 | 634.4605 | 635.53 |  |  | 0 | 0 | 0 | 0 | 1 | Supercritical | 0.0038141
484 | 482.996 | 616213.678 | 3097494.012 | 632.321 | 5.2 | 0 | Normal | 0.027 | 1 | 50.95 | 1.0685 | 5.5562 | 0.75728 | 9.17 | 633.3895 | 637.6753 | 0.02741 | 2.8324 | 50.5943 | -0.027103 | 0 | 0.98277 | 5.1104 | 0.71319 | 9.9698 | 633.3038 | 638.3699 | 0.035098 | 3.2109 | 54.2913 | 0.034826 | 0 | 2.139 | 634.46 | 635.5295 |  |  | 0 | 0 | 0 | 0 | 1 | Supercritical | 0.0038141
485 | 483.996 | 616213.204 | 3097493.132 | 632.3205 | 5.2 | 0 | Normal | 0.027 | 1 | 50.95 | 1.0685 | 5.5562 | 0.75728 | 9.17 | 633.389 | 637.6748 | 0.02741 | 2.8324 | 50.5943 | -0.027103 | 0 | 0.98318 | 5.1126 | 0.71341 | 9.9657 | 633.3037 | 638.3656 | 0.035054 | 3.2089 | 54.2717 | 0.035212 | 0 | 2.139 | 634.4595 | 635.529 |  |  | 0 | 0 | 0 | 0 | 1 | Supercritical | 0.0038141
486 | 484.996 | 616212.73 | 3097492.251 | 632.32 | 5.2 | 0 | Normal | 0.078 | 1 | 50.95 | 1.0685 | 5.5562 | 0.75728 | 9.17 | 633.3885 | 637.6743 | 0.02741 | 2.8324 | 50.5943 | -0.027467 | 0 | 0.98349 | 5.1142 | 0.71357 | 9.9625 | 633.3035 | 638.3622 | 0.035022 | 3.2074 | 54.257 | 0.034943 | 0 | 2.139 | 634.459 | 635.5285 |  |  | 0 | 0 | 0 | 0 | 1 | Supercritical | 0.0038141
487 | 485.996 | 616212.255 | 3097491.371 | 632.3195 | 5.2 | 0 | Normal | 0.05 | 1 | 50.95 | 1.0685 | 5.5562 | 0.75728 | 9.17 | 633.388 | 637.6738 | 0.02741 | 2.8324 | 50.5943 | -0.027267 | 0 | 0.98372 | 5.1154 | 0.71369 | 9.9602 | 633.3032 | 638.3596 | 0.034998 | 3.2063 | 54.2462 | 0.034725 | 0 | 2.139 | 634.4585 | 635.528 |  |  | 0 | 0 | 0 | 0 | 1 | Supercritical | 0.0038141
488 | 486.996 | 616211.781 | 3097490.491 | 632.319 | 5.2 | 0 | Normal | 0.027 | 1 | 50.95 | 1.0685 | 5.5562 | 0.75728 | 9.17 | 633.3875 | 637.6733 | 0.02741 | 2.8324 | 50.5943 | -0.027103 | 0 | 0.98388 | 5.1162 | 0.71378 | 9.9586 | 633.3029 | 638.3576 | 0.034981 | 3.2055 | 54.2388 | 0.034709 | 0 | 2.139 | 634.458 | 635.5275 |  |  | 0 | 0 | 0 | 0 | 1 | Supercritical | 0.0038141
489 | 487.996 | 616211.307 | 3097489.61 | 632.3185 | 5.2 | 0 | Normal | 0.027 | 1 | 50.95 | 1.0685 | 5.5562 | 0.75728 | 9.17 | 633.387 | 637.6728 | 0.02741 | 2.8324 | 50.5943 | -0.027103 | 0 | 0.98398 | 5.1167 | 0.71383 | 9.9576 | 633.3025 | 638.3562 | 0.034971 | 3.205 | 54.2341 | 0.034629 | 0 | 2.139 | 634.4575 | 635.527 |  |  | 0 | 0 | 0 | 0 | 1 | Supercritical | 0.0038141
490 | 488.995 | 616210.833 | 3097488.73 | 632.318 | 5.2 | 0 | Normal | 0.023 | 0.999 | 50.95 | 1.0685 | 5.5562 | 0.75728 | 9.17 | 633.3865 | 637.6723 | 0.02741 | 2.8324 | 50.5943 | -0.027047 | 0 | 0.98403 | 5.1169 | 0.71385 | 9.9571 | 633.302 | 638.3552 | 0.034965 | 3.2048 | 54.2316 | 0.034694 | 0 | 2.139 | 634.457 | 635.5265 |  |  | 0 | 0 | 0 | 0 | 1 | Supercritical | 0.0038141
491 | 489.996 | 616210.358 | 3097487.849 | 632.3175 | 5.2 | 0 | Normal | 0.023 | 1.001 | 50.95 | 1.0685 | 5.5562 | 0.75728 | 9.17 | 633.386 | 637.6718 | 0.02741 | 2.8324 | 50.5943 | -0.027102 | 0 | 0.98404 | 5.117 | 0.71386 | 9.957 | 633.3015 | 638.3546 | 0.034964 | 3.2047 | 54.2311 | 0.034464 | 0 | 2.139 | 634.4565 | 635.526 |  |  | 0 | 0 | 0 | 0 | 1 | Supercritical | 0.0038141
492 | 490.996 | 616209.884 | 3097486.969 | 632.317 | 5.2 | 0 | Normal | 0 | 1 | 50.95 | 1.0685 | 5.5562 | 0.75728 | 9.17 | 633.3855 | 637.6713 | 0.02741 | 2.8324 | 50.5943 | -0.02691 | 0 | 0.98402 | 5.1169 | 0.71385 | 9.9572 | 633.301 | 638.3543 | 0.034966 | 3.2048 | 54.232 | 0.034658 | 0 | 2.139 | 634.456 | 635.5255 |  |  | 0 | 0 | 0 | 0 | 1 | Supercritical | 0.0038141
493 | 491.995 | 616209.41 | 3097486.089 | 632.3165 | 5.2 | 0 | Normal | 0.027 | 0.999 | 50.95 | 1.0685 | 5.5562 | 0.75728 | 9.17 | 633.385 | 637.6708 | 0.02741 | 2.8324 | 50.5943 | -0.027075 | 0 | 0.98398 | 5.1167 | 0.71383 | 9.9576 | 633.3005 | 638.3542 | 0.034971 | 3.205 | 54.2341 | 0.035163 | 0 | 2.139 | 634.4555 | 635.525 |  |  | 0 | 0 | 0 | 0 | 1 | Supercritical | 0.0038141
494 | 492.996 | 616208.936 | 3097485.208 | 632.316 | 5.2 | 0 | Normal | 0.078 | 1.001 | 50.95 | 1.0685 | 5.5562 | 0.75728 | 9.17 | 633.3845 | 637.6703 | 0.02741 | 2.8324 | 50.5943 | -0.027494 | 0 | 0.98391 | 5.1163 | 0.71379 | 9.9583 | 633.2999 | 638.3543 | 0.034977 | 3.2053 | 54.2372 | 0.035135 | 0 | 2.139 | 634.455 | 635.5245 |  |  | 0 | 0 | 0 | 0 | 1 | Supercritical | 0.0038141
495 | 493.996 | 616208.461 | 3097484.328 | 632.3155 | 5.2 | 0 | Normal | 0.078 | 1 | 50.95 | 1.0685 | 5.5562 | 0.75728 | 9.17 | 633.384 | 637.6698 | 0.02741 | 2.8324 | 50.5943 | -0.027467 | 0 | 0.98383 | 5.1159 | 0.71375 | 9.9591 | 633.2993 | 638.3546 | 0.034986 | 3.2057 | 54.241 | 0.034713 | 0 | 2.139 | 634.4545 | 635.524 |  |  | 0 | 0 | 0 | 0 | 1 | Supercritical | 0.0038141
496 | 494.996 | 616207.987 | 3097483.447 | 632.315 | 5.2 | 0 | Normal | 0.027 | 1 | 50.95 | 1.0685 | 5.5562 | 0.75728 | 9.17 | 633.3835 | 637.6693 | 0.02741 | 2.8324 | 50.5943 | -0.027103 | 0 | 0.98374 | 5.1154 | 0.7137 | 9.96 | 633.2987 | 638.3549 | 0.034996 | 3.2062 | 54.2454 | 0.034496 | 0 | 2.139 | 634.454 | 635.5235 |  |  | 0 | 0 | 0 | 0 | 1 | Supercritical | 0.0038141
497 | 495.996 | 616207.513 | 3097482.567 | 632.3145 | 5.2 | 0 | Normal | 0 | 1 | 50.95 | 1.0685 | 5.5562 | 0.75728 | 9.17 | 633.383 | 637.6688 | 0.02741 | 2.8324 | 50.5943 | -0.02691 | 0 | 0.98364 | 5.1149 | 0.71365 | 9.9611 | 633.2981 | 638.3554 | 0.035007 | 3.2067 | 54.2503 | 0.034699 | 0 | 2.139 | 634.4535 | 635.523 |  |  | 0 | 0 | 0 | 0 | 1 | Supercritical | 0.0038141
498 | 496.995 | 616207.039 | 3097481.687 | 632.314 | 5.2 | 0 | Normal | 0.027 | 0.999 | 50.95 | 1.0685 | 5.5562 | 0.75728 | 9.17 | 633.3825 | 637.6683 | 0.02741 | 2.8324 | 50.5943 | -0.027075 | 0 | 0.98353 | 5.1143 | 0.71359 | 9.9622 | 633.2975 | 638.3559 | 0.035018 | 3.2072 | 54.2554 | 0.035211 | 0 | 2.139 | 634.453 | 635.5225 |  |  | 0 | 0 | 0 | 0 | 1 | Supercritical | 0.0038141
499 | 497.996 | 616206.565 | 3097480.806 | 632.3135 | 5.2 | 0 | Normal | 0.078 | 1.001 | 50.95 | 1.0685 | 5.5562 | 0.75728 | 9.17 | 633.382 | 637.6678 | 0.02741 | 2.8324 | 50.5943 | -0.027494 | 0 | 0.98341 | 5.1138 | 0.71353 | 9.9633 | 633.2969 | 638.3564 | 0.03503 | 3.2078 | 54.2608 | 0.035188 | 0 | 2.139 | 634.4525 | 635.522 |  |  | 0 | 0 | 0 | 0 | 1 | Supercritical | 0.0038141
500 | 498.996 | 616206.09 | 3097479.926 | 632.313 | 5.2 | 0 | Normal | 0.078 | 1 | 50.95 | 1.0685 | 5.5562 | 0.75728 | 9.17 | 633.3815 | 637.6673 | 0.02741 | 2.8324 | 50.5943 | -0.027467 | 0 | 0.9833 | 5.1131 | 0.71347 | 9.9645 | 633.2963 | 638.357 | 0.035042 | 3.2083 | 54.2663 | 0.03477 | 0 | 2.139 | 634.452 | 635.5215 |  |  | 0 | 0 | 0 | 0 | 1 | Supercritical | 0.0038141
501 | 499.996 | 616205.616 | 3097479.045 | 632.3125 | 5.2 | 0 | Normal | 0.027 | 1 | 50.95 | 1.0685 | 5.5562 | 0.75728 | 9.17 | 633.381 | 637.6668 | 0.02741 | 2.8324 | 50.5943 | -0.027103 | 0 | 0.98318 | 5.1125 | 0.71341 | 9.9657 | 633.2957 | 638.3576 | 0.035055 | 3.2089 | 54.2719 | 0.034555 | 0 | 2.139 | 634.4515 | 635.521 |  |  | 0 | 0 | 0 | 0 | 1 | Supercritical | 0.0038141
502 | 500.996 | 616205.142 | 3097478.165 | 632.312 | 5.2 | 0 | Normal | 0 | 1 | 50.95 | 1.0685 | 5.5562 | 0.75728 | 9.17 | 633.3805 | 637.6663 | 0.02741 | 2.8324 | 50.5943 | -0.02691 | 0 | 0.98306 | 5.1119 | 0.71335 | 9.9669 | 633.2951 | 638.3582 | 0.035067 | 3.2095 | 54.2775 | 0.034726 | 0 | 2.139 | 634.451 | 635.5205 |  |  | 0 | 0 | 0 | 0 | 1 | Supercritical | 0.0038141
503 | 501.995 | 616204.668 | 3097477.285 | 632.3115 | 5.2 | 0 | Normal | 0.023 | 0.999 | 50.95 | 1.0685 | 5.5562 | 0.75728 | 9.17 | 633.38 | 637.6658 | 0.02741 | 2.8324 | 50.5943 | -0.027047 | 0 | 0.98295 | 5.1113 | 0.71328 | 9.9681 | 633.2944 | 638.3588 | 0.03508 | 3.2101 | 54.2831 | 0.034809 | 0 | 2.139 | 634.4505 | 635.52 |  |  | 0 | 0 | 0 | 0 | 1 | Supercritical | 0.0038141
504 | 502.996 | 616204.193 | 3097476.404 | 632.311 | 5.2 | 0 | Normal | 0.023 | 1.001 | 50.95 | 1.0685 | 5.5562 | 0.75728 | 9.17 | 633.3795 | 637.6653 | 0.02741 | 2.8324 | 50.5943 | -0.027102 | 0 | 0.98283 | 5.1107 | 0.71322 | 9.9692 | 633.2938 | 638.3594 | 0.035092 | 3.2106 | 54.2885 | 0.03482 | 0 | 2.139 | 634.45 | 635.5195 |  |  | 0 | 0 | 0 | 0 | 1 | Supercritical | 0.0038141
505 | 503.996 | 616203.719 | 3097475.524 | 632.3105 | 5.2 | 0 | Normal | 0.027 | 1 | 50.95 | 1.0685 | 5.5562 | 0.75728 | 9.17 | 633.379 | 637.6648 | 0.02741 | 2.8324 | 50.5943 | -0.027103 | 0 | 0.98272 | 5.1101 | 0.71316 | 9.9704 | 633.2932 | 638.3599 | 0.035104 | 3.2112 | 54.2939 | 0.034832 | 0 | 2.139 | 634.4495 | 635.519 |  |  | 0 | 0 | 0 | 0 | 1 | Supercritical | 0.0038141
506 | 504.996 | 616203.245 | 3097474.643 | 632.31 | 5.2 | 0 | Normal | 0.027 | 1 | 50.95 | 1.0685 | 5.5562 | 0.75728 | 9.17 | 633.3785 | 637.6643 | 0.02741 | 2.8324 | 50.5943 | -0.027103 | 0 | 0.98261 | 5.1096 | 0.71311 | 9.9715 | 633.2926 | 638.3604 | 0.035115 | 3.2117 | 54.2991 | 0.035038 | 0 | 2.139 | 634.449 | 635.5185 |  |  | 0 | 0 | 0 | 0 | 1 | Supercritical | 0.0038141
507 | 505.996 | 616202.771 | 3097473.763 | 632.3095 | 5.2 | 0 | Normal | 0.05 | 1 | 50.95 | 1.0685 | 5.5562 | 0.75728 | 9.17 | 633.378 | 637.6638 | 0.02741 | 2.8324 | 50.5943 | -0.027267 | 0 | 0.98246 | 5.1088 | 0.71303 | 9.973 | 633.292 | 638.3613 | 0.035131 | 3.2124 | 54.3063 | 0.03529 | 0 | 2.139 | 634.4485 | 635.518 |  |  | 0 | 0 | 0 | 0 | 1 | Supercritical | 0.0038141
508 | 506.996 | 616202.296 | 3097472.883 | 632.309 | 5.2 | 0 | Normal | 0.078 | 1 | 50.95 | 1.0685 | 5.5562 | 0.75728 | 9.17 | 633.3775 | 637.6633 | 0.02741 | 2.8324 | 50.5943 | -0.027467 | 0 | 0.98227 | 5.1078 | 0.71293 | 9.9749 | 633.2913 | 638.3626 | 0.035151 | 3.2133 | 54.3151 | 0.034879 | 0 | 2.139 | 634.448 | 635.5175 |  |  | 0 | 0 | 0 | 0 | 1 | Supercritical | 0.0038141
509 | 507.996 | 616201.822 | 3097472.002 | 632.3085 | 5.2 | 0 | Normal | 0.027 | 1 | 50.95 | 1.0685 | 5.5562 | 0.75728 | 9.17 | 633.377 | 637.6628 | 0.02741 | 2.8324 | 50.5943 | -0.027103 | 0 | 0.98206 | 5.1067 | 0.71282 | 9.977 | 633.2906 | 638.364 | 0.035173 | 3.2144 | 54.3251 | 0.034902 | 0 | 2.139 | 634.4475 | 635.517 |  |  | 0 | 0 | 0 | 0 | 1 | Supercritical | 0.0038141
510 | 508.996 | 616201.348 | 3097471.122 | 632.308 | 5.2 | 0 | Normal | 0.027 | 1 | 50.95 | 1.0685 | 5.5562 | 0.75728 | 9.17 | 633.3765 | 637.6623 | 0.02741 | 2.8324 | 50.5943 | -0.027103 | 0 | 0.98183 | 5.1055 | 0.7127 | 9.9794 | 633.2898 | 638.3657 | 0.035198 | 3.2155 | 54.336 | 0.034926 | 0 | 2.139 | 634.447 | 635.5165 |  |  | 0 | 0 | 0 | 0 | 1 | Supercritical | 0.0038141
511 | 509.996 | 616200.874 | 3097470.241 | 632.3075 | 5.2 | 0 | Normal | 0.027 | 1 | 50.95 | 1.0685 | 5.5562 | 0.75728 | 9.17 | 633.376 | 637.6618 | 0.02741 | 2.8324 | 50.5943 | -0.027103 | 0 | 0.98159 | 5.1043 | 0.71257 | 9.9819 | 633.2891 | 638.3675 | 0.035224 | 3.2167 | 54.3477 | 0.035147 | 0 | 2.139 | 634.4465 | 635.516 |  |  | 0 | 0 | 0 | 0 | 1 | Supercritical | 0.0038141
512 | 510.996 | 616200.4 | 3097469.361 | 632.307 | 5.2 | 0 | Normal | 0.05 | 1 | 50.95 | 1.0685 | 5.5562 | 0.75728 | 9.17 | 633.3755 | 637.6613 | 0.02741 | 2.8324 | 50.5943 | -0.027267 | 0 | 0.98133 | 5.1029 | 0.71243 | 9.9845 | 633.2883 | 638.3693 | 0.035251 | 3.218 | 54.3599 | 0.035412 | 0 | 2.139 | 634.446 | 635.5155 |  |  | 0 | 0 | 0 | 0 | 1 | Supercritical | 0.0038141
513 | 511.996 | 616199.925 | 3097468.481 | 632.3065 | 5.2 | 0 | Normal | 0.078 | 1 | 50.95 | 1.0685 | 5.5562 | 0.75728 | 9.17 | 633.375 | 637.6608 | 0.02741 | 2.8324 | 50.5943 | -0.027467 | 0 | 0.98107 | 5.1016 | 0.7123 | 9.9871 | 633.2876 | 638.3713 | 0.035279 | 3.2193 | 54.3725 | 0.035008 | 0 | 2.139 | 634.4455 | 635.515 |  |  | 0 | 0 | 0 | 0 | 1 | Supercritical | 0.0038141
514 | 512.996 | 616199.451 | 3097467.6 | 632.306 | 5.2 | 0 | Normal | 0.027 | 1 | 50.95 | 1.0685 | 5.5562 | 0.75728 | 9.17 | 633.3745 | 637.6603 | 0.02741 | 2.8324 | 50.5943 | -0.027103 | 0 | 0.9808 | 5.1002 | 0.71215 | 9.9899 | 633.2868 | 638.3733 | 0.035308 | 3.2206 | 54.3853 | 0.035037 | 0 | 2.139 | 634.445 | 635.5145 |  |  | 0 | 0 | 0 | 0 | 1 | Supercritical | 0.0038141
515 | 513.996 | 616198.977 | 3097466.72 | 632.3055 | 5.2 | 0 | Normal | 0.027 | 1 | 50.95 | 1.0685 | 5.5562 | 0.75728 | 9.17 | 633.374 | 637.6598 | 0.02741 | 2.8324 | 50.5943 | -0.027103 | 0 | 0.98053 | 5.0988 | 0.71201 | 9.9926 | 633.286 | 638.3754 | 0.035337 | 3.2219 | 54.3983 | 0.035498 | 0 | 2.139 | 634.4445 | 635.514 |  |  | 0 | 0 | 0 | 0 | 1 | Supercritical | 0.0038141
516 | 514.996 | 616198.503 | 3097465.839 | 632.305 | 5.2 | 0 | Normal | 0.078 | 1 | 50.95 | 1.0685 | 5.5562 | 0.75728 | 9.17 | 633.3735 | 637.6593 | 0.02741 | 2.8324 | 50.5943 | -0.027467 | 0 | 0.98026 | 5.0974 | 0.71187 | 9.9954 | 633.2853 | 638.3774 | 0.035366 | 3.2233 | 54.4112 | 0.03529 | 0 | 2.139 | 634.444 | 635.5135 |  |  | 0 | 0 | 0 | 0 | 1 | Supercritical | 0.0038141
517 | 515.996 | 616198.028 | 3097464.959 | 632.3045 | 5.2 | 0 | Normal | 0.05 | 1 | 50.95 | 1.0685 | 5.5562 | 0.75728 | 9.17 | 633.373 | 637.6588 | 0.02741 | 2.8324 | 50.5943 | -0.027267 | 0 | 0.97999 | 5.096 | 0.71173 | 9.9981 | 633.2845 | 638.3794 | 0.035394 | 3.2246 | 54.424 | 0.035124 | 0 | 2.139 | 634.4435 | 635.513 |  |  | 0 | 0 | 0 | 0 | 1 | Supercritical | 0.0038141
518 | 516.996 | 616197.554 | 3097464.079 | 632.304 | 5.2 | 0 | Normal | 0.027 | 1 | 50.95 | 1.0685 | 5.5562 | 0.75728 | 9.17 | 633.3725 | 637.6583 | 0.02741 | 2.8324 | 50.5943 | -0.027103 | 0 | 0.97973 | 5.0946 | 0.71159 | 10.0008 | 633.2837 | 638.3814 | 0.035423 | 3.2259 | 54.4367 | 0.035152 | 0 | 2.139 | 634.443 | 635.5125 |  |  | 0 | 0 | 0 | 0 | 1 | Supercritical | 0.0038141
519 | 517.996 | 616197.08 | 3097463.198 | 632.3035 | 5.2 | 0 | Normal | 0.027 | 1 | 50.95 | 1.0685 | 5.5562 | 0.75728 | 9.17 | 633.372 | 637.6578 | 0.02741 | 2.8324 | 50.5943 | -0.027103 | 0 | 0.97947 | 5.0932 | 0.71145 | 10.0035 | 633.283 | 638.3834 | 0.035451 | 3.2272 | 54.4493 | 0.035111 | 0 | 2.139 | 634.4425 | 635.512 |  |  | 0 | 0 | 0 | 0 | 1 | Supercritical | 0.0038141
520 | 518.995 | 616196.606 | 3097462.318 | 632.303 | 5.2 | 0 | Normal | 0.023 | 0.999 | 50.95 | 1.0685 | 5.5562 | 0.75728 | 9.17 | 633.3715 | 637.6573 | 0.02741 | 2.8324 | 50.5943 | -0.027047 | 0 | 0.97921 | 5.0919 | 0.71131 | 10.0061 | 633.2822 | 638.3853 | 0.035478 | 3.2284 | 54.4615 | 0.035209 | 0 | 2.139 | 634.442 | 635.5115 |  |  | 0 | 0 | 0 | 0 | 1 | Supercritical | 0.0038141
521 | 519.996 | 616196.131 | 3097461.437 | 632.3025 | 5.2 | 0 | Normal | 0.023 | 1.001 | 50.95 | 1.0685 | 5.5562 | 0.75728 | 9.17 | 633.371 | 637.6568 | 0.02741 | 2.8324 | 50.5943 | -0.027102 | 0 | 0.97896 | 5.0906 | 0.71118 | 10.0087 | 633.2815 | 638.3871 | 0.035505 | 3.2297 | 54.4736 | 0.035005 | 0 | 2.139 | 634.4415 | 635.511 |  |  | 0 | 0 | 0 | 0 | 1 | Supercritical | 0.0038141
522 | 520.996 | 616195.657 | 3097460.557 | 632.302 | 5.2 | 0 | Normal | 0 | 1 | 50.95 | 1.0685 | 5.5562 | 0.75728 | 9.17 | 633.3705 | 637.6563 | 0.02741 | 2.8324 | 50.5943 | -0.02691 | 0 | 0.97872 | 5.0893 | 0.71105 | 10.0112 | 633.2807 | 638.3889 | 0.035532 | 3.2309 | 54.4853 | 0.035226 | 0 | 2.139 | 634.441 | 635.5105 |  |  | 0 | 0 | 0 | 0 | 1 | Supercritical | 0.0038141
523 | 521.995 | 616195.183 | 3097459.677 | 632.3015 | 5.2 | 0 | Normal | 0.027 | 0.999 | 50.95 | 1.0685 | 5.5562 | 0.75728 | 9.17 | 633.37 | 637.6558 | 0.02741 | 2.8324 | 50.5943 | -0.027075 | 0 | 0.97848 | 5.0881 | 0.71093 | 10.0136 | 633.28 | 638.3907 | 0.035557 | 3.2321 | 54.4966 | 0.035323 | 0 | 2.139 | 634.4405 | 635.51 |  |  | 0 | 0 | 0 | 0 | 1 | Supercritical | 0.0038141
524 | 522.996 | 616194.709 | 3097458.796 | 632.301 | 5.2 | 0 | Normal | 0.027 | 1.001 | 50.95 | 1.0685 | 5.5562 | 0.75728 | 9.17 | 633.3695 | 637.6553 | 0.02741 | 2.8324 | 50.5943 | -0.02713 | 0 | 0.97825 | 5.0869 | 0.71081 | 10.0159 | 633.2792 | 638.3923 | 0.035582 | 3.2332 | 54.5077 | 0.035242 | 0 | 2.139 | 634.44 | 635.5095 |  |  | 0 | 0 | 0 | 0 | 1 | Supercritical | 0.0038141
525 | 523.995 | 616194.235 | 3097457.916 | 632.3005 | 5.2 | 0 | Normal | 0.023 | 0.999 | 50.95 | 1.0685 | 5.5562 | 0.75728 | 9.17 | 633.369 | 637.6548 | 0.02741 | 2.8324 | 50.5943 | -0.027047 | 0 | 0.97803 | 5.0857 | 0.71069 | 10.0182 | 633.2785 | 638.394 | 0.035606 | 3.2343 | 54.5184 | 0.035338 | 0 | 2.139 | 634.4395 | 635.509 |  |  | 0 | 0 | 0 | 0 | 1 | Supercritical | 0.0038141
526 | 524.996 | 616193.76 | 3097457.035 | 632.3 | 5.2 | 0 | Normal | 0.023 | 1.001 | 50.95 | 1.0685 | 5.5562 | 0.75728 | 9.17 | 633.3685 | 637.6543 | 0.02741 | 2.8324 | 50.5943 | -0.027102 | 0 | 0.97781 | 5.0846 | 0.71058 | 10.0204 | 633.2778 | 638.3955 | 0.035629 | 3.2354 | 54.5288 | 0.035129 | 0 | 2.139 | 634.439 | 635.5085 |  |  | 0 | 0 | 0 | 0 | 1 | Supercritical | 0.0038141
527 | 525.996 | 616193.286 | 3097456.155 | 632.2995 | 5.2 | 0 | Normal | 0 | 1 | 50.95 | 1.0685 | 5.5562 | 0.75728 | 9.17 | 633.368 | 637.6538 | 0.02741 | 2.8324 | 50.5943 | -0.02691 | 0 | 0.9776 | 5.0835 | 0.71047 | 10.0225 | 633.2771 | 638.397 | 0.035652 | 3.2364 | 54.5388 | 0.035346 | 0 | 2.139 | 634.4385 | 635.508 |  |  | 0 | 0 | 0 | 0 | 1 | Supercritical | 0.0038141
528 | 526.995 | 616192.812 | 3097455.275 | 632.299 | 5.2 | 0 | Normal | 0.027 | 0.999 | 50.95 | 1.0685 | 5.5562 | 0.75728 | 9.17 | 633.3675 | 637.6533 | 0.02741 | 2.8324 | 50.5943 | -0.027075 | 0 | 0.9774 | 5.0825 | 0.71036 | 10.0246 | 633.2764 | 638.3984 | 0.035673 | 3.2374 | 54.5484 | 0.035875 | 0 | 2.139 | 634.438 | 635.5075 |  |  | 0 | 0 | 0 | 0 | 1 | Supercritical | 0.0038141
529 | 527.996 | 616192.338 | 3097454.394 | 632.2985 | 5.2 | 0 | Normal | 0.078 | 1.001 | 50.95 | 1.0685 | 5.5562 | 0.75728 | 9.17 | 633.367 | 637.6528 | 0.02741 | 2.8324 | 50.5943 | -0.027494 | 0 | 0.97721 | 5.0815 | 0.71026 | 10.0266 | 633.2757 | 638.3997 | 0.035694 | 3.2384 | 54.5577 | 0.03586 | 0 | 2.139 | 634.4375 | 635.507 |  |  | 0 | 0 | 0 | 0 | 1 | Supercritical | 0.0038141
530 | 528.996 | 616191.863 | 3097453.514 | 632.298 | 5.2 | 0 | Normal | 0.078 | 1 | 50.95 | 1.0685 | 5.5562 | 0.75728 | 9.17 | 633.3665 | 637.6523 | 0.02741 | 2.8324 | 50.5943 | -0.027467 | 0 | 0.97702 | 5.0805 | 0.71016 | 10.0285 | 633.275 | 638.4009 | 0.035714 | 3.2393 | 54.5666 | 0.035445 | 0 | 2.139 | 634.437 | 635.5065 |  |  | 0 | 0 | 0 | 0 | 1 | Supercritical | 0.0038141
531 | 529.996 | 616191.389 | 3097452.633 | 632.2975 | 5.2 | 0 | Normal | 0.027 | 1 | 50.95 | 1.0685 | 5.5562 | 0.75728 | 9.17 | 633.366 | 637.6518 | 0.02741 | 2.8324 | 50.5943 | -0.027103 | 0 | 0.97685 | 5.0796 | 0.71007 | 10.0303 | 633.2743 | 638.4021 | 0.035734 | 3.2402 | 54.5752 | 0.035234 | 0 | 2.139 | 634.4365 | 635.506 |  |  | 0 | 0 | 0 | 0 | 1 | Supercritical | 0.0038141
532 | 530.996 | 616190.915 | 3097451.753 | 632.297 | 5.2 | 0 | Normal | 0 | 1 | 50.95 | 1.0685 | 5.5562 | 0.75728 | 9.17 | 633.3655 | 637.6513 | 0.02741 | 2.8324 | 50.5943 | -0.02691 | 0 | 0.97668 | 5.0787 | 0.70998 | 10.0321 | 633.2737 | 638.4033 | 0.035752 | 3.241 | 54.5835 | 0.035413 | 0 | 2.139 | 634.436 | 635.5055 |  |  | 0 | 0 | 0 | 0 | 1 | Supercritical | 0.0038141
533 | 531.995 | 616190.441 | 3097450.873 | 632.2965 | 5.2 | 0 | Normal | 0.023 | 0.999 | 50.95 | 1.0685 | 5.5562 | 0.75728 | 9.17 | 633.365 | 637.6508 | 0.02741 | 2.8324 | 50.5943 | -0.027047 | 0 | 0.97651 | 5.0779 | 0.70989 | 10.0338 | 633.273 | 638.4043 | 0.03577 | 3.2418 | 54.5914 | 0.035503 | 0 | 2.139 | 634.4355 | 635.505 |  |  | 0 | 0 | 0 | 0 | 1 | Supercritical | 0.0038141
534 | 532.996 | 616189.966 | 3097449.992 | 632.296 | 5.2 | 0 | Normal | 0.023 | 1.001 | 50.95 | 1.0685 | 5.5562 | 0.75728 | 9.17 | 633.3645 | 637.6503 | 0.02741 | 2.8324 | 50.5943 | -0.027102 | 0 | 0.97635 | 5.077 | 0.70981 | 10.0354 | 633.2724 | 638.4053 | 0.035787 | 3.2426 | 54.599 | 0.035518 | 0 | 2.139 | 634.435 | 635.5045 |  |  | 0 | 0 | 0 | 0 | 1 | Supercritical | 0.0038141
535 | 533.996 | 616189.492 | 3097449.112 | 632.2955 | 5.2 | 0 | Normal | 0.027 | 1 | 50.95 | 1.0685 | 5.5562 | 0.75728 | 9.17 | 633.364 | 637.6498 | 0.02741 | 2.8324 | 50.5943 | -0.027103 | 0 | 0.9762 | 5.0763 | 0.70973 | 10.0369 | 633.2717 | 638.4063 | 0.035804 | 3.2434 | 54.6063 | 0.035535 | 0 | 2.139 | 634.4345 | 635.504 |  |  | 0 | 0 | 0 | 0 | 1 | Supercritical | 0.0038141
536 | 534.996 | 616189.018 | 3097448.231 | 632.295 | 5.2 | 0 | Normal | 0.027 | 1 | 50.95 | 1.0685 | 5.5562 | 0.75728 | 9.17 | 633.3635 | 637.6493 | 0.02741 | 2.8324 | 50.5943 | -0.027103 | 0 | 0.97606 | 5.0755 | 0.70965 | 10.0384 | 633.2711 | 638.4071 | 0.03582 | 3.2441 | 54.6133 | 0.03532 | 0 | 2.139 | 634.434 | 635.5035 |  |  | 0 | 0 | 0 | 0 | 1 | Supercritical | 0.0038141
537 | 535.996 | 616188.544 | 3097447.351 | 632.2945 | 5.2 | 0 | Normal | 0 | 1 | 50.95 | 1.0685 | 5.5562 | 0.75728 | 9.17 | 633.363 | 637.6488 | 0.02741 | 2.8324 | 50.5943 | -0.02691 | 0 | 0.97592 | 5.0748 | 0.70958 | 10.0399 | 633.2704 | 638.408 | 0.035835 | 3.2448 | 54.6201 | 0.035496 | 0 | 2.139 | 634.4335 | 635.503 |  |  | 0 | 0 | 0 | 0 | 1 | Supercritical | 0.0038141
538 | 536.995 | 616188.07 | 3097446.471 | 632.294 | 5.2 | 0 | Normal | 0.023 | 0.999 | 50.95 | 1.0685 | 5.5562 | 0.75728 | 9.17 | 633.3625 | 637.6483 | 0.02741 | 2.8324 | 50.5943 | -0.027047 | 0 | 0.97579 | 5.0741 | 0.70951 | 10.0412 | 633.2698 | 638.4087 | 0.035849 | 3.2454 | 54.6265 | 0.035582 | 0 | 2.139 | 634.433 | 635.5025 |  |  | 0 | 0 | 0 | 0 | 1 | Supercritical | 0.0038141
539 | 537.996 | 616187.595 | 3097445.59 | 632.2935 | 5.2 | 0 | Normal | 0.023 | 1.001 | 50.95 | 1.0685 | 5.5562 | 0.75728 | 9.17 | 633.362 | 637.6478 | 0.02741 | 2.8324 | 50.5943 | -0.027102 | 0 | 0.97566 | 5.0734 | 0.70944 | 10.0425 | 633.2692 | 638.4094 | 0.035863 | 3.2461 | 54.6326 | 0.035594 | 0 | 2.139 | 634.4325 | 635.502 |  |  | 0 | 0 | 0 | 0 | 1 | Supercritical | 0.0038141
540 | 538.996 | 616187.121 | 3097444.71 | 632.293 | 5.2 | 0 | Normal | 0.027 | 1 | 50.95 | 1.0685 | 5.5562 | 0.75728 | 9.17 | 633.3615 | 637.6473 | 0.02741 | 2.8324 | 50.5943 | -0.027103 | 0 | 0.97554 | 5.0728 | 0.70937 | 10.0438 | 633.2685 | 638.4101 | 0.035876 | 3.2467 | 54.6385 | 0.035608 | 0 | 2.139 | 634.432 | 635.5015 |  |  | 0 | 0 | 0 | 0 | 1 | Supercritical | 0.0038141
541 | 539.996 | 616186.647 | 3097443.829 | 632.2925 | 5.2 | 0 | Normal | 0.027 | 1 | 50.95 | 1.0685 | 5.5562 | 0.75728 | 9.17 | 633.361 | 637.6468 | 0.02741 | 2.8324 | 50.5943 | -0.027103 | 0 | 0.97538 | 5.072 | 0.70929 | 10.0454 | 633.2679 | 638.4111 | 0.035894 | 3.2475 | 54.6462 | 0.035822 | 0 | 2.139 | 634.4315 | 635.501 |  |  | 0 | 0 | 0 | 0 | 1 | Supercritical | 0.0038141
542 | 540.996 | 616186.173 | 3097442.949 | 632.292 | 5.2 | 0 | Normal | 0.05 | 1 | 50.95 | 1.0685 | 5.5562 | 0.75728 | 9.17 | 633.3605 | 637.6463 | 0.02741 | 2.8324 | 50.5943 | -0.027267 | 0 | 0.97519 | 5.071 | 0.70919 | 10.0474 | 633.2672 | 638.4124 | 0.035915 | 3.2484 | 54.6554 | 0.036083 | 0 | 2.139 | 634.431 | 635.5005 |  |  | 0 | 0 | 0 | 0 | 1 | Supercritical | 0.0038141
543 | 541.996 | 616185.698 | 3097442.069 | 632.2915 | 5.2 | 0 | Normal | 0.078 | 1 | 50.95 | 1.0685 | 5.5562 | 0.75728 | 9.17 | 633.36 | 637.6458 | 0.02741 | 2.8324 | 50.5943 | -0.027467 | 0 | 0.97497 | 5.0699 | 0.70908 | 10.0496 | 633.2665 | 638.414 | 0.035938 | 3.2495 | 54.6658 | 0.03567 | 0 | 2.139 | 634.4305 | 635.5 |  |  | 0 | 0 | 0 | 0 | 1 | Supercritical | 0.0038141
544 | 542.996 | 616185.224 | 3097441.188 | 632.291 | 5.2 | 0 | Normal | 0.027 | 1 | 50.95 | 1.0685 | 5.5562 | 0.75728 | 9.17 | 633.3595 | 637.6453 | 0.02741 | 2.8324 | 50.5943 | -0.027103 | 0 | 0.97474 | 5.0687 | 0.70895 | 10.052 | 633.2657 | 638.4157 | 0.035963 | 3.2507 | 54.677 | 0.035695 | 0 | 2.139 | 634.43 | 635.4995 |  |  | 0 | 0 | 0 | 0 | 1 | Supercritical | 0.0038141
545 | 543.996 | 616184.75 | 3097440.308 | 632.2905 | 5.2 | 0 | Normal | 0.027 | 1 | 50.95 | 1.0685 | 5.5562 | 0.75728 | 9.17 | 633.359 | 637.6448 | 0.02741 | 2.8324 | 50.5943 | -0.027103 | 0 | 0.9745 | 5.0674 | 0.70882 | 10.0545 | 633.265 | 638.4175 | 0.03599 | 3.2519 | 54.689 | 0.03616 | 0 | 2.139 | 634.4295 | 635.499 |  |  | 0 | 0 | 0 | 0 | 1 | Supercritical | 0.0038141
546 | 544.996 | 616184.276 | 3097439.427 | 632.29 | 5.2 | 0 | Normal | 0.078 | 1 | 50.95 | 1.0685 | 5.5562 | 0.75728 | 9.17 | 633.3585 | 637.6443 | 0.02741 | 2.8324 | 50.5943 | -0.027467 | 0 | 0.97424 | 5.0661 | 0.70869 | 10.0571 | 633.2642 | 638.4195 | 0.036018 | 3.2532 | 54.7014 | 0.035948 | 0 | 2.139 | 634.429 | 635.4985 |  |  | 0 | 0 | 0 | 0 | 1 | Supercritical | 0.0038141
547 | 545.996 | 616183.801 | 3097438.547 | 632.2895 | 5.2 | 0 | Normal | 0.05 | 1 | 50.95 | 1.0685 | 5.5562 | 0.75728 | 9.17 | 633.358 | 637.6438 | 0.02741 | 2.8324 | 50.5943 | -0.027267 | 0 | 0.97398 | 5.0647 | 0.70855 | 10.0599 | 633.2635 | 638.4215 | 0.036047 | 3.2545 | 54.7141 | 0.035779 | 0 | 2.139 | 634.4285 | 635.498 |  |  | 0 | 0 | 0 | 0 | 1 | Supercritical | 0.0038141
548 | 546.996 | 616183.327 | 3097437.667 | 632.289 | 5.2 | 0 | Normal | 0.027 | 1 | 50.95 | 1.0685 | 5.5562 | 0.75728 | 9.17 | 633.3575 | 637.6433 | 0.02741 | 2.8324 | 50.5943 | -0.027103 | 0 | 0.97371 | 5.0633 | 0.70841 | 10.0626 | 633.2627 | 638.4236 | 0.036076 | 3.2558 | 54.727 | 0.035809 | 0 | 2.139 | 634.428 | 635.4975 |  |  | 0 | 0 | 0 | 0 | 1 | Supercritical | 0.0038141
549 | 547.996 | 616182.853 | 3097436.786 | 632.2885 | 5.2 | 0 | Normal | 0.027 | 1 | 50.95 | 1.0685 | 5.5562 | 0.75728 | 9.17 | 633.357 | 637.6428 | 0.02741 | 2.8324 | 50.5943 | -0.027103 | 0 | 0.97344 | 5.0619 | 0.70827 | 10.0654 | 633.2619 | 638.4256 | 0.036106 | 3.2572 | 54.7401 | 0.035838 | 0 | 2.139 | 634.4275 | 635.497 |  |  | 0 | 0 | 0 | 0 | 1 | Supercritical | 0.0038141
550 | 548.996 | 616182.379 | 3097435.906 | 632.288 | 5.2 | 0 | Normal | 0.027 | 1 | 50.95 | 1.0685 | 5.5562 | 0.75728 | 9.17 | 633.3565 | 637.6423 | 0.02741 | 2.8324 | 50.5943 | -0.027103 | 0 | 0.97318 | 5.0605 | 0.70813 | 10.0681 | 633.2612 | 638.4277 | 0.036135 | 3.2585 | 54.7531 | 0.036307 | 0 | 2.139 | 634.427 | 635.4965 |  |  | 0 | 0 | 0 | 0 | 1 | Supercritical | 0.0038141
551 | 549.996 | 616181.905 | 3097435.025 | 632.2875 | 5.2 | 0 | Normal | 0.078 | 1 | 50.95 | 1.0685 | 5.5562 | 0.75728 | 9.17 | 633.356 | 637.6418 | 0.02741 | 2.8324 | 50.5943 | -0.027467 | 0 | 0.97291 | 5.0591 | 0.70799 | 10.0709 | 633.2604 | 638.4298 | 0.036165 | 3.2598 | 54.766 | 0.036096 | 0 | 2.139 | 634.4265 | 635.496 |  |  | 0 | 0 | 0 | 0 | 1 | Supercritical | 0.0038141
552 | 550.996 | 616181.43 | 3097434.145 | 632.287 | 5.2 | 0 | Normal | 0.05 | 1 | 50.95 | 1.0685 | 5.5562 | 0.75728 | 9.17 | 633.3555 | 637.6413 | 0.02741 | 2.8324 | 50.5943 | -0.027267 | 0 | 0.97265 | 5.0578 | 0.70785 | 10.0736 | 633.2596 | 638.4318 | 0.036194 | 3.2612 | 54.7788 | 0.03589 | 0 | 2.139 | 634.426 | 635.4955 |  |  | 0 | 0 | 0 | 0 | 1 | Supercritical | 0.0038141
553 | 551.995 | 616180.956 | 3097433.265 | 632.2865 | 5.2 | 0 | Normal | 0.027 | 0.999 | 50.95 | 1.0685 | 5.5562 | 0.75728 | 9.17 | 633.355 | 637.6408 | 0.02741 | 2.8324 | 50.5943 | -0.027075 | 0 | 0.97239 | 5.0564 | 0.70771 | 10.0763 | 633.2589 | 638.4338 | 0.036222 | 3.2625 | 54.7915 | 0.035992 | 0 | 2.139 | 634.4255 | 635.495 |  |  | 0 | 0 | 0 | 0 | 1 | Supercritical | 0.0038141
554 | 552.996 | 616180.482 | 3097432.384 | 632.286 | 5.2 | 0 | Normal | 0.027 | 1.001 | 50.95 | 1.0685 | 5.5562 | 0.75728 | 9.17 | 633.3545 | 637.6403 | 0.02741 | 2.8324 | 50.5943 | -0.02713 | 0 | 0.97213 | 5.0551 | 0.70757 | 10.0789 | 633.2581 | 638.4357 | 0.036251 | 3.2637 | 54.8038 | 0.035913 | 0 | 2.139 | 634.425 | 635.4945 |  |  | 0 | 0 | 0 | 0 | 1 | Supercritical | 0.0038141
555 | 553.995 | 616180.008 | 3097431.504 | 632.2855 | 5.2 | 0 | Normal | 0.023 | 0.999 | 50.95 | 1.0685 | 5.5562 | 0.75728 | 9.17 | 633.354 | 637.6398 | 0.02741 | 2.8324 | 50.5943 | -0.027047 | 0 | 0.97189 | 5.0538 | 0.70744 | 10.0815 | 633.2574 | 638.4376 | 0.036278 | 3.265 | 54.816 | 0.036013 | 0 | 2.139 | 634.4245 | 635.494 |  |  | 0 | 0 | 0 | 0 | 1 | Supercritical | 0.0038141
556 | 554.996 | 616179.533 | 3097430.623 | 632.285 | 5.2 | 0 | Normal | 0.023 | 1.001 | 50.95 | 1.0685 | 5.5562 | 0.75728 | 9.17 | 633.3535 | 637.6393 | 0.02741 | 2.8324 | 50.5943 | -0.027102 | 0 | 0.97164 | 5.0525 | 0.70731 | 10.084 | 633.2566 | 638.4395 | 0.036305 | 3.2662 | 54.8278 | 0.035805 | 0 | 2.139 | 634.424 | 635.4935 |  |  | 0 | 0 | 0 | 0 | 1 | Supercritical | 0.0038141
557 | 555.996 | 616179.059 | 3097429.743 | 632.2845 | 5.2 | 0 | Normal | 0 | 1 | 50.95 | 1.0685 | 5.5562 | 0.75728 | 9.17 | 633.353 | 637.6388 | 0.02741 | 2.8324 | 50.5943 | -0.02691 | 0 | 0.97141 | 5.0513 | 0.70719 | 10.0865 | 633.2559 | 638.4413 | 0.036331 | 3.2674 | 54.8394 | 0.036028 | 0 | 2.139 | 634.4235 | 635.493 |  |  | 0 | 0 | 0 | 0 | 1 | Supercritical | 0.0038141
558 | 556.995 | 616178.585 | 3097428.863 | 632.284 | 5.2 | 0 | Normal | 0.027 | 0.999 | 50.95 | 1.0685 | 5.5562 | 0.75728 | 9.17 | 633.3525 | 637.6383 | 0.02741 | 2.8324 | 50.5943 | -0.027075 | 0 | 0.97118 | 5.0501 | 0.70707 | 10.0889 | 633.2552 | 638.443 | 0.036357 | 3.2686 | 54.8506 | 0.036568 | 0 | 2.139 | 634.423 | 635.4925 |  |  | 0 | 0 | 0 | 0 | 1 | Supercritical | 0.0038141
559 | 557.996 | 616178.111 | 3097427.982 | 632.2835 | 5.2 | 0 | Normal | 0.078 | 1.001 | 50.95 | 1.0685 | 5.5562 | 0.75728 | 9.17 | 633.352 | 637.6378 | 0.02741 | 2.8324 | 50.5943 | -0.027494 | 0 | 0.97095 | 5.049 | 0.70695 | 10.0912 | 633.2545 | 638.4447 | 0.036382 | 3.2697 | 54.8615 | 0.036556 | 0 | 2.139 | 634.4225 | 635.492 |  |  | 0 | 0 | 0 | 0 | 1 | Supercritical | 0.0038141
560 | 558.996 | 616177.636 | 3097427.102 | 632.283 | 5.2 | 0 | Normal | 0.078 | 1 | 50.95 | 1.0685 | 5.5562 | 0.75728 | 9.17 | 633.3515 | 637.6373 | 0.02741 | 2.8324 | 50.5943 | -0.027467 | 0 | 0.97074 | 5.0478 | 0.70683 | 10.0934 | 633.2537 | 638.4463 | 0.036406 | 3.2708 | 54.8721 | 0.036139 | 0 | 2.139 | 634.422 | 635.4915 |  |  | 0 | 0 | 0 | 0 | 1 | Supercritical | 0.0038141
561 | 559.996 | 616177.162 | 3097426.221 | 632.2825 | 5.2 | 0 | Normal | 0.027 | 1 | 50.95 | 1.0685 | 5.5562 | 0.75728 | 9.17 | 633.351 | 637.6368 | 0.02741 | 2.8324 | 50.5943 | -0.027103 | 0 | 0.97053 | 5.0467 | 0.70672 | 10.0956 | 633.253 | 638.4478 | 0.036429 | 3.2719 | 54.8824 | 0.035929 | 0 | 2.139 | 634.4215 | 635.491 |  |  | 0 | 0 | 0 | 0 | 1 | Supercritical | 0.0038141
562 | 560.996 | 616176.688 | 3097425.341 | 632.282 | 5.2 | 0 | Normal | 0 | 1 | 50.95 | 1.0685 | 5.5562 | 0.75728 | 9.17 | 633.3505 | 637.6363 | 0.02741 | 2.8324 | 50.5943 | -0.02691 | 0 | 0.97033 | 5.0457 | 0.70662 | 10.0977 | 633.2523 | 638.4493 | 0.036452 | 3.2729 | 54.8923 | 0.036149 | 0 | 2.139 | 634.421 | 635.4905 |  |  | 0 | 0 | 0 | 0 | 1 | Supercritical | 0.0038141
563 | 561.995 | 616176.214 | 3097424.461 | 632.2815 | 5.2 | 0 | Normal | 0.027 | 0.999 | 50.95 | 1.0685 | 5.5562 | 0.75728 | 9.17 | 633.35 | 637.6358 | 0.02741 | 2.8324 | 50.5943 | -0.027075 | 0 | 0.97013 | 5.0447 | 0.70651 | 10.0998 | 633.2516 | 638.4507 | 0.036474 | 3.2739 | 54.9019 | 0.036686 | 0 | 2.139 | 634.4205 | 635.49 |  |  | 0 | 0 | 0 | 0 | 1 | Supercritical | 0.0038141
564 | 562.996 | 616175.74 | 3097423.58 | 632.281 | 5.2 | 0 | Normal | 0.078 | 1.001 | 50.95 | 1.0685 | 5.5562 | 0.75728 | 9.17 | 633.3495 | 637.6353 | 0.02741 | 2.8324 | 50.5943 | -0.027494 | 0 | 0.96994 | 5.0437 | 0.70641 | 10.1017 | 633.2509 | 638.452 | 0.036495 | 3.2748 | 54.9112 | 0.036671 | 0 | 2.139 | 634.42 | 635.4895 |  |  | 0 | 0 | 0 | 0 | 1 | Supercritical | 0.0038141
565 | 563.996 | 616175.265 | 3097422.7 | 632.2805 | 5.2 | 0 | Normal | 0.078 | 1 | 50.95 | 1.0685 | 5.5562 | 0.75728 | 9.17 | 633.349 | 637.6348 | 0.02741 | 2.8324 | 50.5943 | -0.027467 | 0 | 0.96976 | 5.0427 | 0.70631 | 10.1036 | 633.2503 | 638.4533 | 0.036515 | 3.2758 | 54.9201 | 0.036249 | 0 | 2.139 | 634.4195 | 635.489 |  |  | 0 | 0 | 0 | 0 | 1 | Supercritical | 0.0038141
566 | 564.996 | 616174.791 | 3097421.819 | 632.28 | 5.2 | 0 | Normal | 0.027 | 1 | 50.95 | 1.0685 | 5.5562 | 0.75728 | 9.17 | 633.3485 | 637.6343 | 0.02741 | 2.8324 | 50.5943 | -0.027103 | 0 | 0.96958 | 5.0418 | 0.70622 | 10.1055 | 633.2496 | 638.4545 | 0.036535 | 3.2766 | 54.9288 | 0.036035 | 0 | 2.139 | 634.419 | 635.4885 |  |  | 0 | 0 | 0 | 0 | 1 | Supercritical | 0.0038141
567 | 565.996 | 616174.317 | 3097420.939 | 632.2795 | 5.2 | 0 | Normal | 0 | 1 | 50.95 | 1.0685 | 5.5562 | 0.75728 | 9.17 | 633.348 | 637.6338 | 0.02741 | 2.8324 | 50.5943 | -0.02691 | 0 | 0.96941 | 5.0409 | 0.70613 | 10.1072 | 633.2489 | 638.4556 | 0.036554 | 3.2775 | 54.9371 | 0.036217 | 0 | 2.139 | 634.4185 | 635.488 |  |  | 0 | 0 | 0 | 0 | 1 | Supercritical | 0.0038141
568 | 566.995 | 616173.843 | 3097420.059 | 632.279 | 5.2 | 0 | Normal | 0.023 | 0.999 | 50.95 | 1.0685 | 5.5562 | 0.75728 | 9.17 | 633.3475 | 637.6333 | 0.02741 | 2.8324 | 50.5943 | -0.027047 | 0 | 0.96925 | 5.0401 | 0.70604 | 10.1089 | 633.2482 | 638.4567 | 0.036572 | 3.2783 | 54.9451 | 0.036308 | 0 | 2.139 | 634.418 | 635.4875 |  |  | 0 | 0 | 0 | 0 | 1 | Supercritical | 0.0038141
569 | 567.996 | 616173.368 | 3097419.178 | 632.2785 | 5.2 | 0 | Normal | 0.023 | 1.001 | 50.95 | 1.0685 | 5.5562 | 0.75728 | 9.17 | 633.347 | 637.6328 | 0.02741 | 2.8324 | 50.5943 | -0.027102 | 0 | 0.96909 | 5.0393 | 0.70596 | 10.1106 | 633.2476 | 638.4578 | 0.03659 | 3.2791 | 54.9529 | 0.036324 | 0 | 2.139 | 634.4175 | 635.487 |  |  | 0 | 0 | 0 | 0 | 1 | Supercritical | 0.0038141
570 | 568.996 | 616172.894 | 3097418.298 | 632.278 | 5.2 | 0 | Normal | 0.027 | 1 | 50.95 | 1.0685 | 5.5562 | 0.75728 | 9.17 | 633.3465 | 637.6323 | 0.02741 | 2.8324 | 50.5943 | -0.027103 | 0 | 0.96894 | 5.0385 | 0.70588 | 10.1122 | 633.2469 | 638.4588 | 0.036607 | 3.2799 | 54.9603 | 0.036341 | 0 | 2.139 | 634.417 | 635.4865 |  |  | 0 | 0 | 0 | 0 | 1 | Supercritical | 0.0038141
571 | 569.996 | 616172.42 | 3097417.417 | 632.2775 | 5.2 | 0 | Normal | 0.027 | 1 | 50.95 | 1.0685 | 5.5562 | 0.75728 | 9.17 | 633.346 | 637.6318 | 0.02741 | 2.8324 | 50.5943 | -0.027103 | 0 | 0.96879 | 5.0377 | 0.7058 | 10.1137 | 633.2463 | 638.4597 | 0.036623 | 3.2806 | 54.9675 | 0.036558 | 0 | 2.139 | 634.4165 | 635.486 |  |  | 0 | 0 | 0 | 0 | 1 | Supercritical | 0.0038141
572 | 570.996 | 616171.946 | 3097416.537 | 632.277 | 5.2 | 0 | Normal | 0.05 | 1 | 50.95 | 1.0685 | 5.5562 | 0.75728 | 9.17 | 633.3455 | 637.6313 | 0.02741 | 2.8324 | 50.5943 | -0.027267 | 0 | 0.96865 | 5.037 | 0.70573 | 10.1151 | 633.2457 | 638.4605 | 0.036639 | 3.2814 | 54.9744 | 0.036817 | 0 | 2.139 | 634.416 | 635.4855 |  |  | 0 | 0 | 0 | 0 | 1 | Supercritical | 0.0038141
573 | 571.996 | 616171.471 | 3097415.657 | 632.2765 | 5.2 | 0 | Normal | 0.078 | 1 | 50.95 | 1.0685 | 5.5562 | 0.75728 | 9.17 | 633.345 | 637.6308 | 0.02741 | 2.8324 | 50.5943 | -0.027467 | 0 | 0.96852 | 5.0363 | 0.70566 | 10.1166 | 633.245 | 638.4614 | 0.036654 | 3.282 | 54.981 | 0.036389 | 0 | 2.139 | 634.4155 | 635.485 |  |  | 0 | 0 | 0 | 0 | 1 | Supercritical | 0.0038141
574 | 572.996 | 616170.997 | 3097414.776 | 632.276 | 5.2 | 0 | Normal | 0.027 | 1 | 50.95 | 1.0685 | 5.5562 | 0.75728 | 9.17 | 633.3445 | 637.6303 | 0.02741 | 2.8324 | 50.5943 | -0.027103 | 0 | 0.96839 | 5.0356 | 0.70559 | 10.1179 | 633.2444 | 638.4621 | 0.036669 | 3.2827 | 54.9874 | 0.036404 | 0 | 2.139 | 634.415 | 635.4845 |  |  | 0 | 0 | 0 | 0 | 1 | Supercritical | 0.0038141
575 | 573.996 | 616170.523 | 3097413.896 | 632.2755 | 5.2 | 0 | Normal | 0.027 | 1 | 50.95 | 1.0685 | 5.5562 | 0.75728 | 9.17 | 633.344 | 637.6298 | 0.02741 | 2.8324 | 50.5943 | -0.027103 | 0 | 0.96826 | 5.035 | 0.70552 | 10.1192 | 633.2438 | 638.4629 | 0.036683 | 3.2833 | 54.9936 | 0.036418 | 0 | 2.139 | 634.4145 | 635.484 |  |  | 0 | 0 | 0 | 0 | 1 | Supercritical | 0.0038141
576 | 574.996 | 616170.049 | 3097413.015 | 632.275 | 5.2 | 0 | Normal | 0.027 | 1 | 50.95 | 1.0685 | 5.5562 | 0.75728 | 9.17 | 633.3435 | 637.6293 | 0.02741 | 2.8324 | 50.5943 | -0.027103 | 0 | 0.96814 | 5.0343 | 0.70546 | 10.1205 | 633.2431 | 638.4635 | 0.036696 | 3.2839 | 54.9995 | 0.036631 | 0 | 2.139 | 634.414 | 635.4835 |  |  | 0 | 0 | 0 | 0 | 1 | Supercritical | 0.0038141
577 | 575.996 | 616169.575 | 3097412.135 | 632.2745 | 5.2 | 0 | Normal | 0.05 | 1 | 50.95 | 1.0685 | 5.5562 | 0.75728 | 9.17 | 633.343 | 637.6288 | 0.02741 | 2.8324 | 50.5943 | -0.027267 | 0 | 0.96803 | 5.0337 | 0.7054 | 10.1217 | 633.2425 | 638.4642 | 0.036709 | 3.2845 | 55.0052 | 0.036888 | 0 | 2.139 | 634.4135 | 635.483 |  |  | 0 | 0 | 0 | 0 | 1 | Supercritical | 0.0038141
578 | 576.996 | 616169.1 | 3097411.255 | 632.274 | 5.2 | 0 | Normal | 0.078 | 1 | 50.95 | 1.0685 | 5.5562 | 0.75728 | 9.17 | 633.3425 | 637.6283 | 0.02741 | 2.8324 | 50.5943 | -0.027467 | 0 | 0.96788 | 5.033 | 0.70532 | 10.1233 | 633.2419 | 638.4652 | 0.036727 | 3.2853 | 55.0127 | 0.036462 | 0 | 2.139 | 634.413 | 635.4825 |  |  | 0 | 0 | 0 | 0 | 1 | Supercritical | 0.0038141
579 | 577.996 | 616168.626 | 3097410.374 | 632.2735 | 5.2 | 0 | Normal | 0.027 | 1 | 50.95 | 1.0685 | 5.5562 | 0.75728 | 9.17 | 633.342 | 637.6278 | 0.02741 | 2.8324 | 50.5943 | -0.027103 | 0 | 0.96769 | 5.032 | 0.70522 | 10.1252 | 633.2412 | 638.4664 | 0.036747 | 3.2862 | 55.0217 | 0.036482 | 0 | 2.139 | 634.4125 | 635.482 |  |  | 0 | 0 | 0 | 0 | 1 | Supercritical | 0.0038141
580 | 578.996 | 616168.152 | 3097409.494 | 632.273 | 5.2 | 0 | Normal | 0.027 | 1 | 50.95 | 1.0685 | 5.5562 | 0.75728 | 9.17 | 633.3415 | 637.6273 | 0.02741 | 2.8324 | 50.5943 | -0.027103 | 0 | 0.96749 | 5.0309 | 0.70511 | 10.1273 | 633.2405 | 638.468 | 0.03677 | 3.2873 | 55.0319 | 0.03695 | 0 | 2.139 | 634.412 | 635.4815 |  |  | 0 | 0 | 0 | 0 | 1 | Supercritical | 0.0038141
581 | 579.996 | 616167.678 | 3097408.613 | 632.2725 | 5.2 | 0 | Normal | 0.078 | 1 | 50.95 | 1.0685 | 5.5562 | 0.75728 | 9.17 | 633.341 | 637.6268 | 0.02741 | 2.8324 | 50.5943 | -0.027467 | 0 | 0.96726 | 5.0298 | 0.70499 | 10.1297 | 633.2398 | 638.4697 | 0.036796 | 3.2884 | 55.0429 | 0.036732 | 0 | 2.139 | 634.4115 | 635.481 |  |  | 0 | 0 | 0 | 0 | 1 | Supercritical | 0.0038141
582 | 580.996 | 616167.203 | 3097407.733 | 632.272 | 5.2 | 0 | Normal | 0.05 | 1 | 50.95 | 1.0685 | 5.5562 | 0.75728 | 9.17 | 633.3405 | 637.6263 | 0.02741 | 2.8324 | 50.5943 | -0.027267 | 0 | 0.96703 | 5.0285 | 0.70486 | 10.1322 | 633.239 | 638.4715 | 0.036823 | 3.2896 | 55.0547 | 0.036558 | 0 | 2.139 | 634.411 | 635.4805 |  |  | 0 | 0 | 0 | 0 | 1 | Supercritical | 0.0038141
583 | 581.996 | 616166.729 | 3097406.853 | 632.2715 | 5.2 | 0 | Normal | 0.027 | 1 | 50.95 | 1.0685 | 5.5562 | 0.75728 | 9.17 | 633.34 | 637.6258 | 0.02741 | 2.8324 | 50.5943 | -0.027103 | 0 | 0.96678 | 5.0272 | 0.70473 | 10.1348 | 633.2383 | 638.4734 | 0.036851 | 3.2909 | 55.0669 | 0.036586 | 0 | 2.139 | 634.4105 | 635.48 |  |  | 0 | 0 | 0 | 0 | 1 | Supercritical | 0.0038141
584 | 582.996 | 616166.255 | 3097405.972 | 632.271 | 5.2 | 0 | Normal | 0.027 | 1 | 50.95 | 1.0685 | 5.5562 | 0.75728 | 9.17 | 633.3395 | 637.6253 | 0.02741 | 2.8324 | 50.5943 | -0.027103 | 0 | 0.96652 | 5.0259 | 0.7046 | 10.1374 | 633.2375 | 638.4754 | 0.03688 | 3.2922 | 55.0795 | 0.036543 | 0 | 2.139 | 634.41 | 635.4795 |  |  | 0 | 0 | 0 | 0 | 1 | Supercritical | 0.0038141
585 | 583.995 | 616165.781 | 3097405.092 | 632.2705 | 5.2 | 0 | Normal | 0.023 | 0.999 | 50.95 | 1.0685 | 5.5562 | 0.75728 | 9.17 | 633.339 | 637.6248 | 0.02741 | 2.8324 | 50.5943 | -0.027047 | 0 | 0.96626 | 5.0246 | 0.70446 | 10.1402 | 633.2368 | 638.4775 | 0.036909 | 3.2935 | 55.0923 | 0.036647 | 0 | 2.139 | 634.4095 | 635.479 |  |  | 0 | 0 | 0 | 0 | 1 | Supercritical | 0.0038141
586 | 584.996 | 616165.306 | 3097404.211 | 632.27 | 5.2 | 0 | Normal | 0.023 | 1.001 | 50.95 | 1.0685 | 5.5562 | 0.75728 | 9.17 | 633.3385 | 637.6243 | 0.02741 | 2.8324 | 50.5943 | -0.027102 | 0 | 0.966 | 5.0232 | 0.70432 | 10.1429 | 633.236 | 638.4795 | 0.036938 | 3.2949 | 55.1052 | 0.036438 | 0 | 2.139 | 634.409 | 635.4785 |  |  | 0 | 0 | 0 | 0 | 1 | Supercritical | 0.0038141
587 | 585.996 | 616164.832 | 3097403.331 | 632.2695 | 5.2 | 0 | Normal | 0 | 1 | 50.95 | 1.0685 | 5.5562 | 0.75728 | 9.17 | 633.338 | 637.6238 | 0.02741 | 2.8324 | 50.5943 | -0.02691 | 0 | 0.96574 | 5.0219 | 0.70418 | 10.1456 | 633.2352 | 638.4816 | 0.036968 | 3.2962 | 55.1181 | 0.036667 | 0 | 2.139 | 634.4085 | 635.478 |  |  | 0 | 0 | 0 | 0 | 1 | Supercritical | 0.0038141
588 | 586.995 | 616164.358 | 3097402.451 | 632.269 | 5.2 | 0 | Normal | 0.027 | 0.999 | 50.95 | 1.0685 | 5.5562 | 0.75728 | 9.17 | 633.3375 | 637.6233 | 0.02741 | 2.8324 | 50.5943 | -0.027075 | 0 | 0.96548 | 5.0205 | 0.70404 | 10.1484 | 633.2345 | 638.4837 | 0.036998 | 3.2975 | 55.1309 | 0.036771 | 0 | 2.139 | 634.408 | 635.4775 |  |  | 0 | 0 | 0 | 0 | 1 | Supercritical | 0.0038141
589 | 587.996 | 616163.884 | 3097401.57 | 632.2685 | 5.2 | 0 | Normal | 0.027 | 1.001 | 50.95 | 1.0685 | 5.5562 | 0.75728 | 9.17 | 633.337 | 637.6228 | 0.02741 | 2.8324 | 50.5943 | -0.02713 | 0 | 0.96523 | 5.0192 | 0.70391 | 10.1511 | 633.2337 | 638.4857 | 0.037027 | 3.2988 | 55.1437 | 0.036691 | 0 | 2.139 | 634.4075 | 635.477 |  |  | 0 | 0 | 0 | 0 | 1 | Supercritical | 0.0038141
590 | 588.995 | 616163.41 | 3097400.69 | 632.268 | 5.2 | 0 | Normal | 0.023 | 0.999 | 50.95 | 1.0685 | 5.5562 | 0.75728 | 9.17 | 633.3365 | 637.6223 | 0.02741 | 2.8324 | 50.5943 | -0.027047 | 0 | 0.96497 | 5.0179 | 0.70377 | 10.1537 | 633.233 | 638.4877 | 0.037056 | 3.3002 | 55.1563 | 0.036794 | 0 | 2.139 | 634.407 | 635.4765 |  |  | 0 | 0 | 0 | 0 | 1 | Supercritical | 0.0038141
591 | 589.996 | 616162.935 | 3097399.809 | 632.2675 | 5.2 | 0 | Normal | 0.023 | 1.001 | 50.95 | 1.0685 | 5.5562 | 0.75728 | 9.17 | 633.336 | 637.6218 | 0.02741 | 2.8324 | 50.5943 | -0.027102 | 0 | 0.96472 | 5.0166 | 0.70364 | 10.1564 | 633.2322 | 638.4897 | 0.037084 | 3.3014 | 55.1687 | 0.036584 | 0 | 2.139 | 634.4065 | 635.476 |  |  | 0 | 0 | 0 | 0 | 1 | Supercritical | 0.0038141
592 | 590.996 | 616162.461 | 3097398.929 | 632.267 | 5.2 | 0 | Normal | 0 | 1 | 50.95 | 1.0685 | 5.5562 | 0.75728 | 9.17 | 633.3355 | 637.6213 | 0.02741 | 2.8324 | 50.5943 | -0.02691 | 0 | 0.96448 | 5.0153 | 0.70351 | 10.1589 | 633.2315 | 638.4916 | 0.037112 | 3.3027 | 55.1809 | 0.036812 | 0 | 2.139 | 634.406 | 635.4755 |  |  | 0 | 0 | 0 | 0 | 1 | Supercritical | 0.0038141
593 | 591.995 | 616161.987 | 3097398.049 | 632.2665 | 5.2 | 0 | Normal | 0.027 | 0.999 | 50.95 | 1.0685 | 5.5562 | 0.75728 | 9.17 | 633.335 | 637.6208 | 0.02741 | 2.8324 | 50.5943 | -0.027075 | 0 | 0.96424 | 5.014 | 0.70338 | 10.1615 | 633.2307 | 638.4935 | 0.03714 | 3.3039 | 55.1928 | 0.037361 | 0 | 2.139 | 634.4055 | 635.475 |  |  | 0 | 0 | 0 | 0 | 1 | Supercritical | 0.0038141
594 | 592.996 | 616161.513 | 3097397.168 | 632.266 | 5.2 | 0 | Normal | 0.078 | 1.001 | 50.95 | 1.0685 | 5.5562 | 0.75728 | 9.17 | 633.3345 | 637.6203 | 0.02741 | 2.8324 | 50.5943 | -0.027494 | 0 | 0.964 | 5.0128 | 0.70326 | 10.1639 | 633.23 | 638.4953 | 0.037167 | 3.3051 | 55.2044 | 0.037351 | 0 | 2.139 | 634.405 | 635.4745 |  |  | 0 | 0 | 0 | 0 | 1 | Supercritical | 0.0038141
595 | 593.996 | 616161.038 | 3097396.288 | 632.2655 | 5.2 | 0 | Normal | 0.078 | 1 | 50.95 | 1.0685 | 5.5562 | 0.75728 | 9.17 | 633.334 | 637.6198 | 0.02741 | 2.8324 | 50.5943 | -0.027467 | 0 | 0.96378 | 5.0116 | 0.70314 | 10.1663 | 633.2293 | 638.4971 | 0.037193 | 3.3063 | 55.2158 | 0.03693 | 0 | 2.139 | 634.4045 | 635.474 |  |  | 0 | 0 | 0 | 0 | 1 | Supercritical | 0.0038141
596 | 594.996 | 616160.564 | 3097395.407 | 632.265 | 5.2 | 0 | Normal | 0.027 | 1 | 50.95 | 1.0685 | 5.5562 | 0.75728 | 9.17 | 633.3335 | 637.6193 | 0.02741 | 2.8324 | 50.5943 | -0.027103 | 0 | 0.96355 | 5.0105 | 0.70302 | 10.1687 | 633.2286 | 638.4988 | 0.037218 | 3.3074 | 55.2269 | 0.036718 | 0 | 2.139 | 634.404 | 635.4735 |  |  | 0 | 0 | 0 | 0 | 1 | Supercritical | 0.0038141
597 | 595.996 | 616160.09 | 3097394.527 | 632.2645 | 5.2 | 0 | Normal | 0 | 1 | 50.95 | 1.0685 | 5.5562 | 0.75728 | 9.17 | 633.333 | 637.6188 | 0.02741 | 2.8324 | 50.5943 | -0.02691 | 0 | 0.96334 | 5.0093 | 0.7029 | 10.171 | 633.2278 | 638.5005 | 0.037243 | 3.3086 | 55.2377 | 0.036908 | 0 | 2.139 | 634.4035 | 635.473 |  |  | 0 | 0 | 0 | 0 | 1 | Supercritical | 0.0038141
598 | 596.995 | 616159.616 | 3097393.647 | 632.264 | 5.2 | 0 | Normal | 0.023 | 0.999 | 50.95 | 1.0685 | 5.5562 | 0.75728 | 9.17 | 633.3325 | 637.6183 | 0.02741 | 2.8324 | 50.5943 | -0.027047 | 0 | 0.96313 | 5.0083 | 0.70279 | 10.1732 | 633.2271 | 638.5021 | 0.037268 | 3.3096 | 55.2481 | 0.037007 | 0 | 2.139 | 634.403 | 635.4725 |  |  | 0 | 0 | 0 | 0 | 1 | Supercritical | 0.0038141
599 | 597.996 | 616159.141 | 3097392.766 | 632.2635 | 5.2 | 0 | Normal | 0.023 | 1.001 | 50.95 | 1.0685 | 5.5562 | 0.75728 | 9.17 | 633.332 | 637.6178 | 0.02741 | 2.8324 | 50.5943 | -0.027102 | 0 | 0.96292 | 5.0072 | 0.70268 | 10.1754 | 633.2264 | 638.5036 | 0.037291 | 3.3107 | 55.2583 | 0.037029 | 0 | 2.139 | 634.4025 | 635.472 |  |  | 0 | 0 | 0 | 0 | 1 | Supercritical | 0.0038141
600 | 598.996 | 616158.667 | 3097391.886 | 632.263 | 5.2 | 0 | Normal | 0.027 | 1 | 50.95 | 1.0685 | 5.5562 | 0.75728 | 9.17 | 633.3315 | 637.6173 | 0.02741 | 2.8324 | 50.5943 | -0.027103 | 0 | 0.96272 | 5.0062 | 0.70258 | 10.1775 | 633.2257 | 638.5051 | 0.037314 | 3.3117 | 55.2682 | 0.037051 | 0 | 2.139 | 634.402 | 635.4715 |  |  | 0 | 0 | 0 | 0 | 1 | Supercritical | 0.0038141
601 | 599.996 | 616158.193 | 3097391.005 | 632.2625 | 5.2 | 0 | Normal | 0.027 | 1 | 50.95 | 1.0685 | 5.5562 | 0.75728 | 9.17 | 633.331 | 637.6168 | 0.02741 | 2.8324 | 50.5943 | -0.027103 | 0 | 0.96253 | 5.0052 | 0.70247 | 10.1795 | 633.225 | 638.5065 | 0.037336 | 3.3127 | 55.2778 | 0.036836 | 0 | 2.139 | 634.4015 | 635.471 |  |  | 0 | 0 | 0 | 0 | 1 | Supercritical | 0.0038141
602 | 600.996 | 616157.719 | 3097390.125 | 632.262 | 5.2 | 0 | Normal | 0 | 1 | 50.95 | 1.0685 | 5.5562 | 0.75728 | 9.17 | 633.3305 | 637.6163 | 0.02741 | 2.8324 | 50.5943 | -0.02691 | 0 | 0.96235 | 5.0042 | 0.70237 | 10.1815 | 633.2243 | 638.5078 | 0.037357 | 3.3137 | 55.2871 | 0.037023 | 0 | 2.139 | 634.401 | 635.4705 |  |  | 0 | 0 | 0 | 0 | 1 | Supercritical | 0.0038141
603 | 601.995 | 616157.245 | 3097389.245 | 632.2615 | 5.2 | 0 | Normal | 0.023 | 0.999 | 50.95 | 1.0685 | 5.5562 | 0.75728 | 9.17 | 633.33 | 637.6158 | 0.02741 | 2.8324 | 50.5943 | -0.027047 | 0 | 0.96217 | 5.0033 | 0.70228 | 10.1834 | 633.2237 | 638.5091 | 0.037378 | 3.3146 | 55.2961 | 0.037118 | 0 | 2.139 | 634.4005 | 635.47 |  |  | 0 | 0 | 0 | 0 | 1 | Supercritical | 0.0038141
604 | 602.996 | 616156.77 | 3097388.364 | 632.261 | 5.2 | 0 | Normal | 0.023 | 1.001 | 50.95 | 1.0685 | 5.5562 | 0.75728 | 9.17 | 633.3295 | 637.6153 | 0.02741 | 2.8324 | 50.5943 | -0.027102 | 0 | 0.96199 | 5.0024 | 0.70219 | 10.1852 | 633.223 | 638.5104 | 0.037398 | 3.3155 | 55.3048 | 0.037136 | 0 | 2.139 | 634.4 | 635.4695 |  |  | 0 | 0 | 0 | 0 | 1 | Supercritical | 0.0038141
605 | 603.996 | 616156.296 | 3097387.484 | 632.2605 | 5.2 | 0 | Normal | 0.027 | 1 | 50.95 | 1.0685 | 5.5562 | 0.75728 | 9.17 | 633.329 | 637.6148 | 0.02741 | 2.8324 | 50.5943 | -0.027103 | 0 | 0.96182 | 5.0015 | 0.7021 | 10.187 | 633.2223 | 638.5116 | 0.037418 | 3.3164 | 55.3132 | 0.037156 | 0 | 2.139 | 634.3995 | 635.469 |  |  | 0 | 0 | 0 | 0 | 1 | Supercritical | 0.0038141
606 | 604.996 | 616155.822 | 3097386.603 | 632.26 | 5.2 | 0 | Normal | 0.027 | 1 | 50.95 | 1.0685 | 5.5562 | 0.75728 | 9.17 | 633.3285 | 637.6143 | 0.02741 | 2.8324 | 50.5943 | -0.027103 | 0 | 0.96166 | 5.0006 | 0.70201 | 10.1887 | 633.2217 | 638.5127 | 0.037437 | 3.3172 | 55.3214 | 0.037378 | 0 | 2.139 | 634.399 | 635.4685 |  |  | 0 | 0 | 0 | 0 | 1 | Supercritical | 0.0038141
607 | 605.996 | 616155.348 | 3097385.723 | 632.2595 | 5.2 | 0 | Normal | 0.05 | 1 | 50.95 | 1.0685 | 5.5562 | 0.75728 | 9.17 | 633.328 | 637.6138 | 0.02741 | 2.8324 | 50.5943 | -0.027267 | 0 | 0.9615 | 4.9998 | 0.70192 | 10.1904 | 633.221 | 638.5138 | 0.037455 | 3.318 | 55.3293 | 0.037643 | 0 | 2.139 | 634.3985 | 635.468 |  |  | 0 | 0 | 0 | 0 | 1 | Supercritical | 0.0038141
608 | 606.996 | 616154.873 | 3097384.843 | 632.259 | 5.2 | 0 | Normal | 0.078 | 1 | 50.95 | 1.0685 | 5.5562 | 0.75728 | 9.17 | 633.3275 | 637.6133 | 0.02741 | 2.8324 | 50.5943 | -0.027467 | 0 | 0.96135 | 4.999 | 0.70184 | 10.192 | 633.2203 | 638.5148 | 0.037473 | 3.3188 | 55.337 | 0.037211 | 0 | 2.139 | 634.398 | 635.4675 |  |  | 0 | 0 | 0 | 0 | 1 | Supercritical | 0.0038141
609 | 607.996 | 616154.399 | 3097383.962 | 632.2585 | 5.2 | 0 | Normal | 0.027 | 1 | 50.95 | 1.0685 | 5.5562 | 0.75728 | 9.17 | 633.327 | 637.6128 | 0.02741 | 2.8324 | 50.5943 | -0.027103 | 0 | 0.9612 | 4.9982 | 0.70176 | 10.1936 | 633.2197 | 638.5158 | 0.03749 | 3.3196 | 55.3444 | 0.037228 | 0 | 2.139 | 634.3975 | 635.467 |  |  | 0 | 0 | 0 | 0 | 1 | Supercritical | 0.0038141
610 | 608.996 | 616153.925 | 3097383.082 | 632.258 | 5.2 | 0 | Normal | 0.027 | 1 | 50.95 | 1.0685 | 5.5562 | 0.75728 | 9.17 | 633.3265 | 637.6123 | 0.02741 | 2.8324 | 50.5943 | -0.027103 | 0 | 0.96106 | 4.9975 | 0.70169 | 10.1951 | 633.2191 | 638.5167 | 0.037506 | 3.3203 | 55.3515 | 0.037695 | 0 | 2.139 | 634.397 | 635.4665 |  |  | 0 | 0 | 0 | 0 | 1 | Supercritical | 0.0038141
611 | 609.996 | 616153.451 | 3097382.201 | 632.2575 | 5.2 | 0 | Normal | 0.078 | 1 | 50.95 | 1.0685 | 5.5562 | 0.75728 | 9.17 | 633.326 | 637.6118 | 0.02741 | 2.8324 | 50.5943 | -0.027467 | 0 | 0.96092 | 4.9968 | 0.70161 | 10.1966 | 633.2184 | 638.5176 | 0.037523 | 3.3211 | 55.3584 | 0.037464 | 0 | 2.139 | 634.3965 | 635.466 |  |  | 0 | 0 | 0 | 0 | 1 | Supercritical | 0.0038141
612 | 610.996 | 616152.976 | 3097381.321 | 632.257 | 5.2 | 0 | Normal | 0.05 | 1 | 50.95 | 1.0685 | 5.5562 | 0.75728 | 9.17 | 633.3255 | 637.6113 | 0.02741 | 2.8324 | 50.5943 | -0.027267 | 0 | 0.96079 | 4.9961 | 0.70154 | 10.198 | 633.2178 | 638.5184 | 0.037538 | 3.3217 | 55.3651 | 0.037277 | 0 | 2.139 | 634.396 | 635.4655 |  |  | 0 | 0 | 0 | 0 | 1 | Supercritical | 0.0038141
613 | 611.996 | 616152.502 | 3097380.441 | 632.2565 | 5.2 | 0 | Normal | 0.027 | 1 | 50.95 | 1.0685 | 5.5562 | 0.75728 | 9.17 | 633.325 | 637.6108 | 0.02741 | 2.8324 | 50.5943 | -0.027103 | 0 | 0.96066 | 4.9954 | 0.70147 | 10.1993 | 633.2172 | 638.5192 | 0.037553 | 3.3224 | 55.3716 | 0.037292 | 0 | 2.139 | 634.3955 | 635.465 |  |  | 0 | 0 | 0 | 0 | 1 | Supercritical | 0.0038141
614 | 612.996 | 616152.028 | 3097379.56 | 632.256 | 5.2 | 0 | Normal | 0.027 | 1 | 50.95 | 1.0685 | 5.5562 | 0.75728 | 9.17 | 633.3245 | 637.6103 | 0.02741 | 2.8324 | 50.5943 | -0.027103 | 0 | 0.96053 | 4.9948 | 0.70141 | 10.2007 | 633.2165 | 638.52 | 0.037567 | 3.3231 | 55.3778 | 0.037269 | 0 | 2.139 | 634.395 | 635.4645 |  |  | 0 | 0 | 0 | 0 | 1 | Supercritical | 0.0038141
615 | 613.995 | 616151.554 | 3097378.68 | 632.2555 | 5.2 | 0 | Normal | 0.027 | 0.999 | 50.95 | 1.0685 | 5.5562 | 0.75728 | 9.17 | 633.324 | 637.6098 | 0.02741 | 2.8324 | 50.5943 | -0.027075 | 0 | 0.96039 | 4.994 | 0.70133 | 10.2022 | 633.2159 | 638.5209 | 0.037584 | 3.3238 | 55.3851 | 0.037812 | 0 | 2.139 | 634.3945 | 635.464 |  |  | 0 | 0 | 0 | 0 | 1 | Supercritical | 0.0038141
616 | 614.996 | 616151.08 | 3097377.799 | 632.255 | 5.2 | 0 | Normal | 0.078 | 1.001 | 50.95 | 1.0685 | 5.5562 | 0.75728 | 9.17 | 633.3235 | 637.6093 | 0.02741 | 2.8324 | 50.5943 | -0.027494 | 0 | 0.9602 | 4.993 | 0.70123 | 10.2042 | 633.2152 | 638.5223 | 0.037606 | 3.3248 | 55.3945 | 0.037548 | 0 | 2.139 | 634.394 | 635.4635 |  |  | 0 | 0 | 0 | 0 | 1 | Supercritical | 0.0038141
617 | 615.996 | 616150.605 | 3097376.919 | 632.2545 | 5.2 | 0 | Normal | 0.05 | 1 | 50.95 | 1.0685 | 5.5562 | 0.75728 | 9.17 | 633.323 | 637.6088 | 0.02741 | 2.8324 | 50.5943 | -0.027267 | 0 | 0.95997 | 4.9918 | 0.70111 | 10.2067 | 633.2145 | 638.5242 | 0.037633 | 3.326 | 55.4062 | 0.037335 | 0 | 2.139 | 634.3935 | 635.463 |  |  | 0 | 0 | 0 | 0 | 1 | Supercritical | 0.0038141
618 | 616.995 | 616150.131 | 3097376.039 | 632.254 | 5.2 | 0 | Normal | 0.027 | 0.999 | 50.95 | 1.0685 | 5.5562 | 0.75728 | 9.17 | 633.3225 | 637.6083 | 0.02741 | 2.8324 | 50.5943 | -0.027075 | 0 | 0.95969 | 4.9904 | 0.70096 | 10.2096 | 633.2137 | 638.5264 | 0.037665 | 3.3274 | 55.42 | 0.037442 | 0 | 2.139 | 634.393 | 635.4625 |  |  | 0 | 0 | 0 | 0 | 1 | Supercritical | 0.0038141
619 | 617.996 | 616149.657 | 3097375.158 | 632.2535 | 5.2 | 0 | Normal | 0.027 | 1.001 | 50.95 | 1.0685 | 5.5562 | 0.75728 | 9.17 | 633.322 | 637.6078 | 0.02741 | 2.8324 | 50.5943 | -0.02713 | 0 | 0.95938 | 4.9888 | 0.70079 | 10.2129 | 633.2129 | 638.5291 | 0.037702 | 3.3291 | 55.4357 | 0.037368 | 0 | 2.139 | 634.3925 | 635.462 |  |  | 0 | 0 | 0 | 0 | 1 | Supercritical | 0.0038141
620 | 618.995 | 616149.183 | 3097374.278 | 632.253 | 5.2 | 0 | Normal | 0.023 | 0.999 | 50.95 | 1.0685 | 5.5562 | 0.75728 | 9.17 | 633.3215 | 637.6073 | 0.02741 | 2.8324 | 50.5943 | -0.027047 | 0 | 0.95904 | 4.987 | 0.70061 | 10.2166 | 633.212 | 638.532 | 0.037742 | 3.3308 | 55.4529 | 0.037484 | 0 | 2.139 | 634.392 | 635.4615 |  |  | 0 | 0 | 0 | 0 | 1 | Supercritical | 0.0038141
621 | 619.996 | 616148.708 | 3097373.397 | 632.2525 | 5.2 | 0 | Normal | 0.023 | 1.001 | 50.95 | 1.0685 | 5.5562 | 0.75728 | 9.17 | 633.321 | 637.6068 | 0.02741 | 2.8324 | 50.5943 | -0.027102 | 0 | 0.95868 | 4.9851 | 0.70042 | 10.2204 | 633.2112 | 638.5352 | 0.037784 | 3.3327 | 55.4712 | 0.037284 | 0 | 2.139 | 634.3915 | 635.461 |  |  | 0 | 0 | 0 | 0 | 1 | Supercritical | 0.0038141
622 | 620.996 | 616148.234 | 3097372.517 | 632.252 | 5.2 | 0 | Normal | 0 | 1 | 50.95 | 1.0685 | 5.5562 | 0.75728 | 9.17 | 633.3205 | 637.6063 | 0.02741 | 2.8324 | 50.5943 | -0.02691 | 0 | 0.9583 | 4.9831 | 0.70021 | 10.2245 | 633.2103 | 638.5385 | 0.037829 | 3.3347 | 55.4903 | 0.037531 | 0 | 2.139 | 634.391 | 635.4605 |  |  | 0 | 0 | 0 | 0 | 1 | Supercritical | 0.0038141
623 | 621.995 | 616147.76 | 3097371.637 | 632.2515 | 5.2 | 0 | Normal | 0.027 | 0.999 | 50.95 | 1.0685 | 5.5562 | 0.75728 | 9.17 | 633.32 | 637.6058 | 0.02741 | 2.8324 | 50.5943 | -0.027075 | 0 | 0.9579 | 4.9811 | 0.70001 | 10.2287 | 633.2094 | 638.542 | 0.037875 | 3.3367 | 55.5101 | 0.038106 | 0 | 2.139 | 634.3905 | 635.46 |  |  | 0 | 0 | 0 | 0 | 1 | Supercritical | 0.0038141
624 | 622.996 | 616147.286 | 3097370.756 | 632.251 | 5.2 | 0 | Normal | 0.078 | 1.001 | 50.95 | 1.0685 | 5.5562 | 0.75728 | 9.17 | 633.3195 | 637.6053 | 0.02741 | 2.8324 | 50.5943 | -0.027494 | 0 | 0.95751 | 4.979 | 0.69979 | 10.2329 | 633.2085 | 638.5455 | 0.037922 | 3.3388 | 55.5302 | 0.038116 | 0 | 2.139 | 634.39 | 635.4595 |  |  | 0 | 0 | 0 | 0 | 1 | Supercritical | 0.0038141
625 | 623.996 | 616146.811 | 3097369.876 | 632.2505 | 5.2 | 0 | Normal | 0.078 | 1 | 50.95 | 1.0685 | 5.5562 | 0.75728 | 9.17 | 633.319 | 637.6048 | 0.02741 | 2.8324 | 50.5943 | -0.027467 | 0 | 0.9571 | 4.9769 | 0.69958 | 10.2372 | 633.2076 | 638.5491 | 0.037969 | 3.3409 | 55.5506 | 0.03771 | 0 | 2.139 | 634.3895 | 635.459 |  |  | 0 | 0 | 0 | 0 | 1 | Supercritical | 0.0038141
626 | 624.996 | 616146.337 | 3097368.995 | 632.25 | 5.2 | 0 | Normal | 0.027 | 1 | 50.95 | 1.0685 | 5.5562 | 0.75728 | 9.17 | 633.3185 | 637.6043 | 0.02741 | 2.8324 | 50.5943 | -0.027103 | 0 | 0.9567 | 4.9748 | 0.69936 | 10.2416 | 633.2067 | 638.5528 | 0.038017 | 3.3431 | 55.5711 | 0.037517 | 0 | 2.139 | 634.389 | 635.4585 |  |  | 0 | 0 | 0 | 0 | 1 | Supercritical | 0.0038141
627 | 625.996 | 616145.863 | 3097368.115 | 632.2495 | 5.2 | 0 | Normal | 0 | 1 | 50.95 | 1.0685 | 5.5562 | 0.75728 | 9.17 | 633.318 | 637.6038 | 0.02741 | 2.8324 | 50.5943 | -0.02691 | 0 | 0.95629 | 4.9727 | 0.69914 | 10.2459 | 633.2058 | 638.5564 | 0.038065 | 3.3452 | 55.5916 | 0.037768 | 0 | 2.139 | 634.3885 | 635.458 |  |  | 0 | 0 | 0 | 0 | 1 | Supercritical | 0.0038141
628 | 626.995 | 616145.389 | 3097367.235 | 632.249 | 5.2 | 0 | Normal | 0.027 | 0.999 | 50.95 | 1.0685 | 5.5562 | 0.75728 | 9.17 | 633.3175 | 637.6033 | 0.02741 | 2.8324 | 50.5943 | -0.027075 | 0 | 0.95589 | 4.9706 | 0.69893 | 10.2502 | 633.2049 | 638.56 | 0.038113 | 3.3473 | 55.6121 | 0.038347 | 0 | 2.139 | 634.388 | 635.4575 |  |  | 0 | 0 | 0 | 0 | 1 | Supercritical | 0.0038141
629 | 627.996 | 616144.915 | 3097366.354 | 632.2485 | 5.2 | 0 | Normal | 0.078 | 1.001 | 50.95 | 1.0685 | 5.5562 | 0.75728 | 9.17 | 633.317 | 637.6028 | 0.02741 | 2.8324 | 50.5943 | -0.027494 | 0 | 0.95549 | 4.9686 | 0.69872 | 10.2545 | 633.204 | 638.5636 | 0.03816 | 3.3494 | 55.6323 | 0.038357 | 0 | 2.139 | 634.3875 | 635.457 |  |  | 0 | 0 | 0 | 0 | 1 | Supercritical | 0.0038141
630 | 628.996 | 616144.44 | 3097365.474 | 632.248 | 5.2 | 0 | Normal | 0.078 | 1 | 50.95 | 1.0685 | 5.5562 | 0.75728 | 9.17 | 633.3165 | 637.6023 | 0.02741 | 2.8324 | 50.5943 | -0.027467 | 0 | 0.9551 | 4.9665 | 0.6985 | 10.2587 | 633.2031 | 638.5671 | 0.038207 | 3.3515 | 55.6523 | 0.037948 | 0 | 2.139 | 634.387 | 635.4565 |  |  | 0 | 0 | 0 | 0 | 1 | Supercritical | 0.0038141
631 | 629.996 | 616143.966 | 3097364.593 | 632.2475 | 5.2 | 0 | Normal | 0.027 | 1 | 50.95 | 1.0685 | 5.5562 | 0.75728 | 9.17 | 633.316 | 637.6018 | 0.02741 | 2.8324 | 50.5943 | -0.027103 | 0 | 0.95471 | 4.9645 | 0.6983 | 10.2629 | 633.2022 | 638.5706 | 0.038253 | 3.3535 | 55.672 | 0.037753 | 0 | 2.139 | 634.3865 | 635.456 |  |  | 0 | 0 | 0 | 0 | 1 | Supercritical | 0.0038141
632 | 630.996 | 616143.492 | 3097363.713 | 632.247 | 5.2 | 0 | Normal | 0 | 1 | 50.95 | 1.0685 | 5.5562 | 0.75728 | 9.17 | 633.3155 | 637.6013 | 0.02741 | 2.8324 | 50.5943 | -0.02691 | 0 | 0.95433 | 4.9625 | 0.69809 | 10.267 | 633.2013 | 638.574 | 0.038299 | 3.3555 | 55.6914 | 0.037966 | 0 | 2.139 | 634.386 | 635.4555 |  |  | 0 | 0 | 0 | 0 | 1 | Supercritical | 0.0038141
633 | 631.995 | 616143.018 | 3097362.833 | 632.2465 | 5.2 | 0 | Normal | 0.023 | 0.999 | 50.95 | 1.0685 | 5.5562 | 0.75728 | 9.17 | 633.315 | 637.6008 | 0.02741 | 2.8324 | 50.5943 | -0.027047 | 0 | 0.95395 | 4.9606 | 0.69789 | 10.271 | 633.2005 | 638.5773 | 0.038343 | 3.3575 | 55.7105 | 0.038088 | 0 | 2.139 | 634.3855 | 635.455 |  |  | 0 | 0 | 0 | 0 | 1 | Supercritical | 0.0038141
634 | 632.996 | 616142.543 | 3097361.952 | 632.246 | 5.2 | 0 | Normal | 0.023 | 1.001 | 50.95 | 1.0685 | 5.5562 | 0.75728 | 9.17 | 633.3145 | 637.6003 | 0.02741 | 2.8324 | 50.5943 | -0.027102 | 0 | 0.95359 | 4.9587 | 0.6977 | 10.275 | 633.1996 | 638.5806 | 0.038387 | 3.3594 | 55.7291 | 0.038129 | 0 | 2.139 | 634.385 | 635.4545 |  |  | 0 | 0 | 0 | 0 | 1 | Supercritical | 0.0038141
635 | 633.996 | 616142.069 | 3097361.072 | 632.2455 | 5.2 | 0 | Normal | 0.027 | 1 | 50.95 | 1.0685 | 5.5562 | 0.75728 | 9.17 | 633.314 | 637.5998 | 0.02741 | 2.8324 | 50.5943 | -0.027103 | 0 | 0.95323 | 4.9568 | 0.69751 | 10.2788 | 633.1987 | 638.5838 | 0.03843 | 3.3613 | 55.7474 | 0.038172 | 0 | 2.139 | 634.3845 | 635.454 |  |  | 0 | 0 | 0 | 0 | 1 | Supercritical | 0.0038141
636 | 634.996 | 616141.595 | 3097360.191 | 632.245 | 5.2 | 0 | Normal | 0.027 | 1 | 50.95 | 1.0685 | 5.5562 | 0.75728 | 9.17 | 633.3135 | 637.5993 | 0.02741 | 2.8324 | 50.5943 | -0.027103 | 0 | 0.95288 | 4.955 | 0.69732 | 10.2826 | 633.1979 | 638.5869 | 0.038472 | 3.3632 | 55.7652 | 0.038421 | 0 | 2.139 | 634.384 | 635.4535 |  |  | 0 | 0 | 0 | 0 | 1 | Supercritical | 0.0038141
637 | 635.996 | 616141.121 | 3097359.311 | 632.2445 | 5.2 | 0 | Normal | 0.05 | 1 | 50.95 | 1.0685 | 5.5562 | 0.75728 | 9.17 | 633.313 | 637.5988 | 0.02741 | 2.8324 | 50.5943 | -0.027267 | 0 | 0.95254 | 4.9532 | 0.69714 | 10.2863 | 633.197 | 638.5899 | 0.038513 | 3.365 | 55.7827 | 0.038714 | 0 | 2.139 | 634.3835 | 635.453 |  |  | 0 | 0 | 0 | 0 | 1 | Supercritical | 0.0038141
638 | 636.996 | 616140.646 | 3097358.431 | 632.244 | 5.2 | 0 | Normal | 0.078 | 1 | 50.95 | 1.0685 | 5.5562 | 0.75728 | 9.17 | 633.3125 | 637.5983 | 0.02741 | 2.8324 | 50.5943 | -0.027467 | 0 | 0.95221 | 4.9515 | 0.69696 | 10.2899 | 633.1962 | 638.5928 | 0.038553 | 3.3667 | 55.7997 | 0.038296 | 0 | 2.139 | 634.383 | 635.4525 |  |  | 0 | 0 | 0 | 0 | 1 | Supercritical | 0.0038141
639 | 637.996 | 616140.172 | 3097357.55 | 632.2435 | 5.2 | 0 | Normal | 0.027 | 1 | 50.95 | 1.0685 | 5.5562 | 0.75728 | 9.17 | 633.312 | 637.5978 | 0.02741 | 2.8324 | 50.5943 | -0.027103 | 0 | 0.95188 | 4.9498 | 0.69678 | 10.2934 | 633.1954 | 638.5957 | 0.038592 | 3.3685 | 55.8163 | 0.038335 | 0 | 2.139 | 634.3825 | 635.452 |  |  | 0 | 0 | 0 | 0 | 1 | Supercritical | 0.0038141
640 | 638.996 | 616139.698 | 3097356.67 | 632.243 | 5.2 | 0 | Normal | 0.027 | 1 | 50.95 | 1.0685 | 5.5562 | 0.75728 | 9.17 | 633.3115 | 637.5973 | 0.02741 | 2.8324 | 50.5943 | -0.027103 | 0 | 0.95157 | 4.9481 | 0.69661 | 10.2968 | 633.1946 | 638.5984 | 0.03863 | 3.3701 | 55.8325 | 0.038374 | 0 | 2.139 | 634.382 | 635.4515 |  |  | 0 | 0 | 0 | 0 | 1 | Supercritical | 0.0038141
641 | 639.996 | 616139.224 | 3097355.789 | 632.2425 | 5.2 | 0 | Normal | 0.027 | 1 | 50.95 | 1.0685 | 5.5562 | 0.75728 | 9.17 | 633.311 | 637.5968 | 0.02741 | 2.8324 | 50.5943 | -0.027103 | 0 | 0.95126 | 4.9465 | 0.69645 | 10.3001 | 633.1938 | 638.6011 | 0.038668 | 3.3718 | 55.8482 | 0.038618 | 0 | 2.139 | 634.3815 | 635.451 |  |  | 0 | 0 | 0 | 0 | 1 | Supercritical | 0.0038141
642 | 640.996 | 616138.75 | 3097354.909 | 632.242 | 5.2 | 0 | Normal | 0.05 | 1 | 50.95 | 1.0685 | 5.5562 | 0.75728 | 9.17 | 633.3105 | 637.5963 | 0.02741 | 2.8324 | 50.5943 | -0.027267 | 0 | 0.95096 | 4.945 | 0.69629 | 10.3034 | 633.193 | 638.6037 | 0.038704 | 3.3734 | 55.8636 | 0.038907 | 0 | 2.139 | 634.381 | 635.4505 |  |  | 0 | 0 | 0 | 0 | 1 | Supercritical | 0.0038141
643 | 641.996 | 616138.275 | 3097354.029 | 632.2415 | 5.2 | 0 | Normal | 0.078 | 1 | 50.95 | 1.0685 | 5.5562 | 0.75728 | 9.17 | 633.31 | 637.5958 | 0.02741 | 2.8324 | 50.5943 | -0.027467 | 0 | 0.95067 | 4.9435 | 0.69613 | 10.3065 | 633.1922 | 638.6062 | 0.038739 | 3.3749 | 55.8785 | 0.038483 | 0 | 2.139 | 634.3805 | 635.45 |  |  | 0 | 0 | 0 | 0 | 1 | Supercritical | 0.0038141
644 | 642.996 | 616137.801 | 3097353.148 | 632.241 | 5.2 | 0 | Normal | 0.027 | 1 | 50.95 | 1.0685 | 5.5562 | 0.75728 | 9.17 | 633.3095 | 637.5953 | 0.02741 | 2.8324 | 50.5943 | -0.027103 | 0 | 0.95039 | 4.942 | 0.69598 | 10.3096 | 633.1914 | 638.6087 | 0.038773 | 3.3764 | 55.893 | 0.038517 | 0 | 2.139 | 634.38 | 635.4495 |  |  | 0 | 0 | 0 | 0 | 1 | Supercritical | 0.0038141
645 | 643.996 | 616137.327 | 3097352.268 | 632.2405 | 5.2 | 0 | Normal | 0.027 | 1 | 50.95 | 1.0685 | 5.5562 | 0.75728 | 9.17 | 633.309 | 637.5948 | 0.02741 | 2.8324 | 50.5943 | -0.027103 | 0 | 0.95011 | 4.9406 | 0.69583 | 10.3126 | 633.1906 | 638.611 | 0.038807 | 3.3779 | 55.9071 | 0.039011 | 0 | 2.139 | 634.3795 | 635.449 |  |  | 0 | 0 | 0 | 0 | 1 | Supercritical | 0.0038141
646 | 644.996 | 616136.853 | 3097351.387 | 632.24 | 5.2 | 0 | Normal | 0.078 | 1 | 50.95 | 1.0685 | 5.5562 | 0.75728 | 9.17 | 633.3085 | 637.5943 | 0.02741 | 2.8324 | 50.5943 | -0.027467 | 0 | 0.94984 | 4.9392 | 0.69569 | 10.3154 | 633.1898 | 638.6133 | 0.038839 | 3.3793 | 55.9209 | 0.038791 | 0 | 2.139 | 634.379 | 635.4485 |  |  | 0 | 0 | 0 | 0 | 1 | Supercritical | 0.0038141
647 | 645.996 | 616136.378 | 3097350.507 | 632.2395 | 5.2 | 0 | Normal | 0.05 | 1 | 50.95 | 1.0685 | 5.5562 | 0.75728 | 9.17 | 633.308 | 637.5938 | 0.02741 | 2.8324 | 50.5943 | -0.027267 | 0 | 0.94959 | 4.9378 | 0.69555 | 10.3183 | 633.1891 | 638.6155 | 0.038871 | 3.3807 | 55.9342 | 0.038576 | 0 | 2.139 | 634.3785 | 635.448 |  |  | 0 | 0 | 0 | 0 | 1 | Supercritical | 0.0038141
648 | 646.995 | 616135.904 | 3097349.627 | 632.239 | 5.2 | 0 | Normal | 0.027 | 0.999 | 50.95 | 1.0685 | 5.5562 | 0.75728 | 9.17 | 633.3075 | 637.5933 | 0.02741 | 2.8324 | 50.5943 | -0.027075 | 0 | 0.94933 | 4.9365 | 0.69542 | 10.321 | 633.1883 | 638.6176 | 0.038901 | 3.382 | 55.9472 | 0.038685 | 0 | 2.139 | 634.378 | 635.4475 |  |  | 0 | 0 | 0 | 0 | 1 | Supercritical | 0.0038141
649 | 647.996 | 616135.43 | 3097348.746 | 632.2385 | 5.2 | 0 | Normal | 0.027 | 1.001 | 50.95 | 1.0685 | 5.5562 | 0.75728 | 9.17 | 633.307 | 637.5928 | 0.02741 | 2.8324 | 50.5943 | -0.02713 | 0 | 0.94909 | 4.9353 | 0.69529 | 10.3237 | 633.1876 | 638.6197 | 0.038931 | 3.3833 | 55.9598 | 0.038601 | 0 | 2.139 | 634.3775 | 635.447 |  |  | 0 | 0 | 0 | 0 | 1 | Supercritical | 0.0038141
650 | 648.995 | 616134.956 | 3097347.866 | 632.238 | 5.2 | 0 | Normal | 0.023 | 0.999 | 50.95 | 1.0685 | 5.5562 | 0.75728 | 9.17 | 633.3065 | 637.5923 | 0.02741 | 2.8324 | 50.5943 | -0.027047 | 0 | 0.94885 | 4.934 | 0.69516 | 10.3263 | 633.1869 | 638.6217 | 0.03896 | 3.3846 | 55.9721 | 0.038708 | 0 | 2.139 | 634.377 | 635.4465 |  |  | 0 | 0 | 0 | 0 | 1 | Supercritical | 0.0038141
651 | 649.996 | 616134.481 | 3097346.985 | 632.2375 | 5.2 | 0 | Normal | 0.023 | 1.001 | 50.95 | 1.0685 | 5.5562 | 0.75728 | 9.17 | 633.306 | 637.5918 | 0.02741 | 2.8324 | 50.5943 | -0.027102 | 0 | 0.94862 | 4.9328 | 0.69503 | 10.3288 | 633.1861 | 638.6236 | 0.038989 | 3.3858 | 55.984 | 0.038489 | 0 | 2.139 | 634.3765 | 635.446 |  |  | 0 | 0 | 0 | 0 | 1 | Supercritical | 0.0038141
652 | 650.996 | 616134.007 | 3097346.105 | 632.237 | 5.2 | 0 | Normal | 0 | 1 | 50.95 | 1.0685 | 5.5562 | 0.75728 | 9.17 | 633.3055 | 637.5913 | 0.02741 | 2.8324 | 50.5943 | -0.02691 | 0 | 0.9484 | 4.9317 | 0.69491 | 10.3312 | 633.1854 | 638.6254 | 0.039016 | 3.387 | 55.9956 | 0.038722 | 0 | 2.139 | 634.376 | 635.4455 |  |  | 0 | 0 | 0 | 0 | 1 | Supercritical | 0.0038141
653 | 651.995 | 616133.533 | 3097345.225 | 632.2365 | 5.2 | 0 | Normal | 0.027 | 0.999 | 50.95 | 1.0685 | 5.5562 | 0.75728 | 9.17 | 633.305 | 637.5908 | 0.02741 | 2.8324 | 50.5943 | -0.027075 | 0 | 0.94818 | 4.9305 | 0.6948 | 10.3336 | 633.1847 | 638.6272 | 0.039043 | 3.3882 | 56.0068 | 0.038827 | 0 | 2.139 | 634.3755 | 635.445 |  |  | 0 | 0 | 0 | 0 | 1 | Supercritical | 0.0038141
654 | 652.996 | 616133.059 | 3097344.344 | 632.236 | 5.2 | 0 | Normal | 0.027 | 1.001 | 50.95 | 1.0685 | 5.5562 | 0.75728 | 9.17 | 633.3045 | 637.5903 | 0.02741 | 2.8324 | 50.5943 | -0.02713 | 0 | 0.94791 | 4.9291 | 0.69465 | 10.3365 | 633.1839 | 638.6295 | 0.039076 | 3.3897 | 56.0207 | 0.038745 | 0 | 2.139 | 634.375 | 635.4445 |  |  | 0 | 0 | 0 | 0 | 1 | Supercritical | 0.0038141
655 | 653.995 | 616132.585 | 3097343.464 | 632.2355 | 5.2 | 0 | Normal | 0.023 | 0.999 | 50.95 | 1.0685 | 5.5562 | 0.75728 | 9.17 | 633.304 | 637.5898 | 0.02741 | 2.8324 | 50.5943 | -0.027047 | 0 | 0.94766 | 4.9278 | 0.69452 | 10.3392 | 633.1832 | 638.6317 | 0.039106 | 3.391 | 56.0336 | 0.038854 | 0 | 2.139 | 634.3745 | 635.444 |  |  | 0 | 0 | 0 | 0 | 1 | Supercritical | 0.0038141
656 | 654.996 | 616132.11 | 3097342.583 | 632.235 | 5.2 | 0 | Normal | 0.023 | 1.001 | 50.95 | 1.0685 | 5.5562 | 0.75728 | 9.17 | 633.3035 | 637.5893 | 0.02741 | 2.8324 | 50.5943 | -0.027102 | 0 | 0.94742 | 4.9266 | 0.69439 | 10.3418 | 633.1824 | 638.6336 | 0.039135 | 3.3923 | 56.0458 | 0.038635 | 0 | 2.139 | 634.374 | 635.4435 |  |  | 0 | 0 | 0 | 0 | 1 | Supercritical | 0.0038141
657 | 655.996 | 616131.636 | 3097341.703 | 632.2345 | 5.2 | 0 | Normal | 0 | 1 | 50.95 | 1.0685 | 5.5562 | 0.75728 | 9.17 | 633.303 | 637.5888 | 0.02741 | 2.8324 | 50.5943 | -0.02691 | 0 | 0.9472 | 4.9255 | 0.69427 | 10.3442 | 633.1817 | 638.6355 | 0.039163 | 3.3935 | 56.0573 | 0.038869 | 0 | 2.139 | 634.3735 | 635.443 |  |  | 0 | 0 | 0 | 0 | 1 | Supercritical | 0.0038141
658 | 656.995 | 616131.162 | 3097340.823 | 632.234 | 5.2 | 0 | Normal | 0.027 | 0.999 | 50.95 | 1.0685 | 5.5562 | 0.75728 | 9.17 | 633.3025 | 637.5883 | 0.02741 | 2.8324 | 50.5943 | -0.027075 | 0 | 0.94699 | 4.9244 | 0.69416 | 10.3465 | 633.181 | 638.6372 | 0.039189 | 3.3946 | 56.0682 | 0.039437 | 0 | 2.139 | 634.373 | 635.4425 |  |  | 0 | 0 | 0 | 0 | 1 | Supercritical | 0.0038141
659 | 657.996 | 616130.688 | 3097339.942 | 632.2335 | 5.2 | 0 | Normal | 0.078 | 1.001 | 50.95 | 1.0685 | 5.5562 | 0.75728 | 9.17 | 633.302 | 637.5878 | 0.02741 | 2.8324 | 50.5943 | -0.027494 | 0 | 0.94679 | 4.9233 | 0.69405 | 10.3487 | 633.1803 | 638.6388 | 0.039213 | 3.3957 | 56.0786 | 0.039423 | 0 | 2.139 | 634.3725 | 635.442 |  |  | 0 | 0 | 0 | 0 | 1 | Supercritical | 0.0038141
660 | 658.996 | 616130.213 | 3097339.062 | 632.233 | 5.2 | 0 | Normal | 0.078 | 1 | 50.95 | 1.0685 | 5.5562 | 0.75728 | 9.17 | 633.3015 | 637.5873 | 0.02741 | 2.8324 | 50.5943 | -0.027467 | 0 | 0.9466 | 4.9223 | 0.69395 | 10.3508 | 633.1796 | 638.6403 | 0.039237 | 3.3967 | 56.0884 | 0.038982 | 0 | 2.139 | 634.372 | 635.4415 |  |  | 0 | 0 | 0 | 0 | 1 | Supercritical | 0.0038141
661 | 659.996 | 616129.739 | 3097338.181 | 632.2325 | 5.2 | 0 | Normal | 0.027 | 1 | 50.95 | 1.0685 | 5.5562 | 0.75728 | 9.17 | 633.301 | 637.5868 | 0.02741 | 2.8324 | 50.5943 | -0.027103 | 0 | 0.94642 | 4.9214 | 0.69385 | 10.3528 | 633.1789 | 638.6417 | 0.039259 | 3.3977 | 56.0978 | 0.038759 | 0 | 2.139 | 634.3715 | 635.441 |  |  | 0 | 0 | 0 | 0 | 1 | Supercritical | 0.0038141
662 | 660.996 | 616129.265 | 3097337.301 | 632.232 | 5.2 | 0 | Normal | 0 | 1 | 50.95 | 1.0685 | 5.5562 | 0.75728 | 9.17 | 633.3005 | 637.5863 | 0.02741 | 2.8324 | 50.5943 | -0.02691 | 0 | 0.94625 | 4.9205 | 0.69376 | 10.3547 | 633.1782 | 638.643 | 0.039281 | 3.3986 | 56.1069 | 0.038951 | 0 | 2.139 | 634.371 | 635.4405 |  |  | 0 | 0 | 0 | 0 | 1 | Supercritical | 0.0038141
663 | 661.995 | 616128.791 | 3097336.421 | 632.2315 | 5.2 | 0 | Normal | 0.023 | 0.999 | 50.95 | 1.0685 | 5.5562 | 0.75728 | 9.17 | 633.3 | 637.5858 | 0.02741 | 2.8324 | 50.5943 | -0.027047 | 0 | 0.94608 | 4.9196 | 0.69367 | 10.3565 | 633.1776 | 638.6443 | 0.039301 | 3.3995 | 56.1155 | 0.03905 | 0 | 2.139 | 634.3705 | 635.44 |  |  | 0 | 0 | 0 | 0 | 1 | Supercritical | 0.0038141
664 | 662.996 | 616128.316 | 3097335.54 | 632.231 | 5.2 | 0 | Normal | 0.023 | 1.001 | 50.95 | 1.0685 | 5.5562 | 0.75728 | 9.17 | 633.2995 | 637.5853 | 0.02741 | 2.8324 | 50.5943 | -0.027102 | 0 | 0.94592 | 4.9188 | 0.69358 | 10.3582 | 633.1769 | 638.6455 | 0.039321 | 3.4004 | 56.1238 | 0.039067 | 0 | 2.139 | 634.37 | 635.4395 |  |  | 0 | 0 | 0 | 0 | 1 | Supercritical | 0.0038141
665 | 663.996 | 616127.842 | 3097334.66 | 632.2305 | 5.2 | 0 | Normal | 0.027 | 1 | 50.95 | 1.0685 | 5.5562 | 0.75728 | 9.17 | 633.299 | 637.5848 | 0.02741 | 2.8324 | 50.5943 | -0.027103 | 0 | 0.94577 | 4.918 | 0.6935 | 10.3599 | 633.1763 | 638.6466 | 0.03934 | 3.4012 | 56.1318 | 0.039086 | 0 | 2.139 | 634.3695 | 635.439 |  |  | 0 | 0 | 0 | 0 | 1 | Supercritical | 0.0038141
666 | 664.996 | 616127.368 | 3097333.779 | 632.23 | 5.2 | 0 | Normal | 0.027 | 1 | 50.95 | 1.0685 | 5.5562 | 0.75728 | 9.17 | 633.2985 | 637.5843 | 0.02741 | 2.8324 | 50.5943 | -0.027103 | 0 | 0.94562 | 4.9172 | 0.69342 | 10.3616 | 633.1756 | 638.6477 | 0.039358 | 3.402 | 56.1395 | 0.038858 | 0 | 2.139 | 634.369 | 635.4385 |  |  | 0 | 0 | 0 | 0 | 1 | Supercritical | 0.0038141
667 | 665.996 | 616126.894 | 3097332.899 | 632.2295 | 5.2 | 0 | Normal | 0 | 1 | 50.95 | 1.0685 | 5.5562 | 0.75728 | 9.17 | 633.298 | 637.5838 | 0.02741 | 2.8324 | 50.5943 | -0.02691 | 0 | 0.94548 | 4.9165 | 0.69334 | 10.3631 | 633.175 | 638.6487 | 0.039376 | 3.4028 | 56.1469 | 0.039046 | 0 | 2.139 | 634.3685 | 635.438 |  |  | 0 | 0 | 0 | 0 | 1 | Supercritical | 0.0038141
668 | 666.995 | 616126.42 | 3097332.019 | 632.229 | 5.2 | 0 | Normal | 0.023 | 0.999 | 50.95 | 1.0685 | 5.5562 | 0.75728 | 9.17 | 633.2975 | 637.5833 | 0.02741 | 2.8324 | 50.5943 | -0.027047 | 0 | 0.94534 | 4.9158 | 0.69327 | 10.3646 | 633.1743 | 638.6497 | 0.039393 | 3.4035 | 56.1541 | 0.039142 | 0 | 2.139 | 634.368 | 635.4375 |  |  | 0 | 0 | 0 | 0 | 1 | Supercritical | 0.0038141
669 | 667.996 | 616125.945 | 3097331.138 | 632.2285 | 5.2 | 0 | Normal | 0.023 | 1.001 | 50.95 | 1.0685 | 5.5562 | 0.75728 | 9.17 | 633.297 | 637.5828 | 0.02741 | 2.8324 | 50.5943 | -0.027102 | 0 | 0.9452 | 4.915 | 0.6932 | 10.3661 | 633.1737 | 638.6506 | 0.03941 | 3.4042 | 56.1613 | 0.039157 | 0 | 2.139 | 634.3675 | 635.437 |  |  | 0 | 0 | 0 | 0 | 1 | Supercritical | 0.0038141
670 | 668.996 | 616125.471 | 3097330.258 | 632.228 | 5.2 | 0 | Normal | 0.027 | 1 | 50.95 | 1.0685 | 5.5562 | 0.75728 | 9.17 | 633.2965 | 637.5823 | 0.02741 | 2.8324 | 50.5943 | -0.027103 | 0 | 0.94506 | 4.9143 | 0.69312 | 10.3677 | 633.1731 | 638.6516 | 0.039427 | 3.405 | 56.1685 | 0.039174 | 0 | 2.139 | 634.367 | 635.4365 |  |  | 0 | 0 | 0 | 0 | 1 | Supercritical | 0.0038141
671 | 669.996 | 616124.997 | 3097329.377 | 632.2275 | 5.2 | 0 | Normal | 0.027 | 1 | 50.95 | 1.0685 | 5.5562 | 0.75728 | 9.17 | 633.296 | 637.5818 | 0.02741 | 2.8324 | 50.5943 | -0.027103 | 0 | 0.94492 | 4.9136 | 0.69305 | 10.3692 | 633.1724 | 638.6526 | 0.039445 | 3.4058 | 56.1759 | 0.039402 | 0 | 2.139 | 634.3665 | 635.436 |  |  | 0 | 0 | 0 | 0 | 1 | Supercritical | 0.0038141
672 | 670.996 | 616124.523 | 3097328.497 | 632.227 | 5.2 | 0 | Normal | 0.05 | 1 | 50.95 | 1.0685 | 5.5562 | 0.75728 | 9.17 | 633.2955 | 637.5813 | 0.02741 | 2.8324 | 50.5943 | -0.027267 | 0 | 0.94477 | 4.9128 | 0.69297 | 10.3709 | 633.1718 | 638.6537 | 0.039464 | 3.4066 | 56.1836 | 0.039676 | 0 | 2.139 | 634.366 | 635.4355 |  |  | 0 | 0 | 0 | 0 | 1 | Supercritical | 0.0038141
673 | 671.996 | 616124.048 | 3097327.617 | 632.2265 | 5.2 | 0 | Normal | 0.078 | 1 | 50.95 | 1.0685 | 5.5562 | 0.75728 | 9.17 | 633.295 | 637.5808 | 0.02741 | 2.8324 | 50.5943 | -0.027467 | 0 | 0.94462 | 4.912 | 0.69288 | 10.3725 | 633.1711 | 638.6548 | 0.039483 | 3.4074 | 56.1916 | 0.039229 | 0 | 2.139 | 634.3655 | 635.435 |  |  | 0 | 0 | 0 | 0 | 1 | Supercritical | 0.0038141
674 | 672.996 | 616123.574 | 3097326.736 | 632.226 | 5.2 | 0 | Normal | 0.027 | 1 | 50.95 | 1.0685 | 5.5562 | 0.75728 | 9.17 | 633.2945 | 637.5803 | 0.02741 | 2.8324 | 50.5943 | -0.027103 | 0 | 0.94446 | 4.9112 | 0.6928 | 10.3743 | 633.1705 | 638.656 | 0.039503 | 3.4083 | 56.2 | 0.039249 | 0 | 2.139 | 634.365 | 635.4345 |  |  | 0 | 0 | 0 | 0 | 1 | Supercritical | 0.0038141
675 | 673.996 | 616123.1 | 3097325.856 | 632.2255 | 5.2 | 0 | Normal | 0.027 | 1 | 50.95 | 1.0685 | 5.5562 | 0.75728 | 9.17 | 633.294 | 637.5798 | 0.02741 | 2.8324 | 50.5943 | -0.027103 | 0 | 0.94429 | 4.9103 | 0.69271 | 10.3761 | 633.1698 | 638.6573 | 0.039523 | 3.4092 | 56.2087 | 0.039737 | 0 | 2.139 | 634.3645 | 635.434 |  |  | 0 | 0 | 0 | 0 | 1 | Supercritical | 0.0038141
676 | 674.996 | 616122.626 | 3097324.975 | 632.225 | 5.2 | 0 | Normal | 0.078 | 1 | 50.95 | 1.0685 | 5.5562 | 0.75728 | 9.17 | 633.2935 | 637.5793 | 0.02741 | 2.8324 | 50.5943 | -0.027467 | 0 | 0.94412 | 4.9094 | 0.69261 | 10.378 | 633.1691 | 638.6586 | 0.039545 | 3.4101 | 56.2177 | 0.039502 | 0 | 2.139 | 634.364 | 635.4335 |  |  | 0 | 0 | 0 | 0 | 1 | Supercritical | 0.0038141
677 | 675.996 | 616122.151 | 3097324.095 | 632.2245 | 5.2 | 0 | Normal | 0.05 | 1 | 50.95 | 1.0685 | 5.5562 | 0.75728 | 9.17 | 633.293 | 637.5788 | 0.02741 | 2.8324 | 50.5943 | -0.027267 | 0 | 0.94394 | 4.9085 | 0.69252 | 10.38 | 633.1684 | 638.66 | 0.039567 | 3.4111 | 56.227 | 0.039314 | 0 | 2.139 | 634.3635 | 635.433 |  |  | 0 | 0 | 0 | 0 | 1 | Supercritical | 0.0038141
678 | 676.996 | 616121.677 | 3097323.215 | 632.224 | 5.2 | 0 | Normal | 0.027 | 1 | 50.95 | 1.0685 | 5.5562 | 0.75728 | 9.17 | 633.2925 | 637.5783 | 0.02741 | 2.8324 | 50.5943 | -0.027103 | 0 | 0.94375 | 4.9075 | 0.69242 | 10.382 | 633.1678 | 638.6615 | 0.03959 | 3.4121 | 56.2366 | 0.039337 | 0 | 2.139 | 634.363 | 635.4325 |  |  | 0 | 0 | 0 | 0 | 1 | Supercritical | 0.0038141
679 | 677.996 | 616121.203 | 3097322.334 | 632.2235 | 5.2 | 0 | Normal | 0.027 | 1 | 50.95 | 1.0685 | 5.5562 | 0.75728 | 9.17 | 633.292 | 637.5778 | 0.02741 | 2.8324 | 50.5943 | -0.027103 | 0 | 0.94357 | 4.9065 | 0.69232 | 10.3841 | 633.1671 | 638.663 | 0.039614 | 3.4131 | 56.2465 | 0.039322 | 0 | 2.139 | 634.3625 | 635.432 |  |  | 0 | 0 | 0 | 0 | 1 | Supercritical | 0.0038141
680 | 678.995 | 616120.729 | 3097321.454 | 632.223 | 5.2 | 0 | Normal | 0.027 | 0.999 | 50.95 | 1.0685 | 5.5562 | 0.75728 | 9.17 | 633.2915 | 637.5773 | 0.02741 | 2.8324 | 50.5943 | -0.027075 | 0 | 0.94337 | 4.9055 | 0.69221 | 10.3862 | 633.1664 | 638.6645 | 0.039638 | 3.4141 | 56.2566 | 0.039892 | 0 | 2.139 | 634.362 | 635.4315 |  |  | 0 | 0 | 0 | 0 | 1 | Supercritical | 0.0038141
681 | 679.996 | 616120.255 | 3097320.573 | 632.2225 | 5.2 | 0 | Normal | 0.078 | 1.001 | 50.95 | 1.0685 | 5.5562 | 0.75728 | 9.17 | 633.291 | 637.5768 | 0.02741 | 2.8324 | 50.5943 | -0.027494 | 0 | 0.94318 | 4.9045 | 0.69211 | 10.3884 | 633.1657 | 638.6661 | 0.039663 | 3.4152 | 56.2669 | 0.039621 | 0 | 2.139 | 634.3615 | 635.431 |  |  | 0 | 0 | 0 | 0 | 1 | Supercritical | 0.0038141
682 | 680.996 | 616119.78 | 3097319.693 | 632.222 | 5.2 | 0 | Normal | 0.05 | 1 | 50.95 | 1.0685 | 5.5562 | 0.75728 | 9.17 | 633.2905 | 637.5763 | 0.02741 | 2.8324 | 50.5943 | -0.027267 | 0 | 0.94298 | 4.9035 | 0.692 | 10.3906 | 633.165 | 638.6678 | 0.039688 | 3.4163 | 56.2774 | 0.039396 | 0 | 2.139 | 634.361 | 635.4305 |  |  | 0 | 0 | 0 | 0 | 1 | Supercritical | 0.0038141
683 | 681.995 | 616119.306 | 3097318.813 | 632.2215 | 5.2 | 0 | Normal | 0.027 | 0.999 | 50.95 | 1.0685 | 5.5562 | 0.75728 | 9.17 | 633.29 | 637.5758 | 0.02741 | 2.8324 | 50.5943 | -0.027075 | 0 | 0.94277 | 4.9024 | 0.69189 | 10.3928 | 633.1643 | 638.6694 | 0.039713 | 3.4174 | 56.288 | 0.039501 | 0 | 2.139 | 634.3605 | 635.43 |  |  | 0 | 0 | 0 | 0 | 1 | Supercritical | 0.0038141
684 | 682.996 | 616118.832 | 3097317.932 | 632.221 | 5.2 | 0 | Normal | 0.027 | 1.001 | 50.95 | 1.0685 | 5.5562 | 0.75728 | 9.17 | 633.2895 | 637.5753 | 0.02741 | 2.8324 | 50.5943 | -0.02713 | 0 | 0.94257 | 4.9014 | 0.69178 | 10.3951 | 633.1636 | 638.6711 | 0.039739 | 3.4185 | 56.2987 | 0.03941 | 0 | 2.139 | 634.36 | 635.4295 |  |  | 0 | 0 | 0 | 0 | 1 | Supercritical | 0.0038141
685 | 683.995 | 616118.358 | 3097317.052 | 632.2205 | 5.2 | 0 | Normal | 0.023 | 0.999 | 50.95 | 1.0685 | 5.5562 | 0.75728 | 9.17 | 633.289 | 637.5748 | 0.02741 | 2.8324 | 50.5943 | -0.027047 | 0 | 0.94236 | 4.9003 | 0.69167 | 10.3974 | 633.1629 | 638.6728 | 0.039765 | 3.4196 | 56.3095 | 0.039516 | 0 | 2.139 | 634.3595 | 635.429 |  |  | 0 | 0 | 0 | 0 | 1 | Supercritical | 0.0038141
686 | 684.996 | 616117.883 | 3097316.171 | 632.22 | 5.2 | 0 | Normal | 0.023 | 1.001 | 50.95 | 1.0685 | 5.5562 | 0.75728 | 9.17 | 633.2885 | 637.5743 | 0.02741 | 2.8324 | 50.5943 | -0.027102 | 0 | 0.94216 | 4.8992 | 0.69156 | 10.3996 | 633.1622 | 638.6745 | 0.039791 | 3.4208 | 56.3203 | 0.039291 | 0 | 2.139 | 634.359 | 635.4285 |  |  | 0 | 0 | 0 | 0 | 1 | Supercritical | 0.0038141
687 | 685.996 | 616117.409 | 3097315.291 | 632.2195 | 5.2 | 0 | Normal | 0 | 1 | 50.95 | 1.0685 | 5.5562 | 0.75728 | 9.17 | 633.288 | 637.5738 | 0.02741 | 2.8324 | 50.5943 | -0.02691 | 0 | 0.94195 | 4.8981 | 0.69145 | 10.4019 | 633.1614 | 638.6762 | 0.039817 | 3.4219 | 56.3312 | 0.039525 | 0 | 2.139 | 634.3585 | 635.428 |  |  | 0 | 0 | 0 | 0 | 1 | Supercritical | 0.0038141
688 | 686.995 | 616116.935 | 3097314.411 | 632.219 | 5.2 | 0 | Normal | 0.027 | 0.999 | 50.95 | 1.0685 | 5.5562 | 0.75728 | 9.17 | 633.2875 | 637.5733 | 0.02741 | 2.8324 | 50.5943 | -0.027075 | 0 | 0.94174 | 4.8971 | 0.69133 | 10.4042 | 633.1607 | 638.678 | 0.039843 | 3.423 | 56.3421 | 0.0401 | 0 | 2.139 | 634.358 | 635.4275 |  |  | 0 | 0 | 0 | 0 | 1 | Supercritical | 0.0038141
689 | 687.996 | 616116.461 | 3097313.53 | 632.2185 | 5.2 | 0 | Normal | 0.078 | 1.001 | 50.95 | 1.0685 | 5.5562 | 0.75728 | 9.17 | 633.287 | 637.5728 | 0.02741 | 2.8324 | 50.5943 | -0.027494 | 0 | 0.94153 | 4.896 | 0.69122 | 10.4065 | 633.16 | 638.6797 | 0.039869 | 3.4241 | 56.3529 | 0.040087 | 0 | 2.139 | 634.3575 | 635.427 |  |  | 0 | 0 | 0 | 0 | 1 | Supercritical | 0.0038141
690 | 688.996 | 616115.986 | 3097312.65 | 632.218 | 5.2 | 0 | Normal | 0.078 | 1 | 50.95 | 1.0685 | 5.5562 | 0.75728 | 9.17 | 633.2865 | 637.5723 | 0.02741 | 2.8324 | 50.5943 | -0.027467 | 0 | 0.94133 | 4.8949 | 0.69111 | 10.4088 | 633.1593 | 638.6814 | 0.039895 | 3.4253 | 56.3637 | 0.039643 | 0 | 2.139 | 634.357 | 635.4265 |  |  | 0 | 0 | 0 | 0 | 1 | Supercritical | 0.0038141
691 | 689.996 | 616115.512 | 3097311.769 | 632.2175 | 5.2 | 0 | Normal | 0.027 | 1 | 50.95 | 1.0685 | 5.5562 | 0.75728 | 9.17 | 633.286 | 637.5718 | 0.02741 | 2.8324 | 50.5943 | -0.027103 | 0 | 0.94112 | 4.8938 | 0.691 | 10.411 | 633.1586 | 638.6831 | 0.039921 | 3.4264 | 56.3745 | 0.039421 | 0 | 2.139 | 634.3565 | 635.426 |  |  | 0 | 0 | 0 | 0 | 1 | Supercritical | 0.0038141
692 | 690.996 | 616115.038 | 3097310.889 | 632.217 | 5.2 | 0 | Normal | 0 | 1 | 50.95 | 1.0685 | 5.5562 | 0.75728 | 9.17 | 633.2855 | 637.5713 | 0.02741 | 2.8324 | 50.5943 | -0.02691 | 0 | 0.94092 | 4.8928 | 0.69089 | 10.4133 | 633.1579 | 638.6848 | 0.039947 | 3.4275 | 56.3852 | 0.039618 | 0 | 2.139 | 634.356 | 635.4255 |  |  | 0 | 0 | 0 | 0 | 1 | Supercritical | 0.0038141
693 | 691.995 | 616114.564 | 3097310.009 | 632.2165 | 5.2 | 0 | Normal | 0.023 | 0.999 | 50.95 | 1.0685 | 5.5562 | 0.75728 | 9.17 | 633.285 | 637.5708 | 0.02741 | 2.8324 | 50.5943 | -0.027047 | 0 | 0.94072 | 4.8917 | 0.69078 | 10.4155 | 633.1572 | 638.6864 | 0.039972 | 3.4286 | 56.3958 | 0.039724 | 0 | 2.139 | 634.3555 | 635.425 |  |  | 0 | 0 | 0 | 0 | 1 | Supercritical | 0.0038141
694 | 692.996 | 616114.089 | 3097309.128 | 632.216 | 5.2 | 0 | Normal | 0.023 | 1.001 | 50.95 | 1.0685 | 5.5562 | 0.75728 | 9.17 | 633.2845 | 637.5703 | 0.02741 | 2.8324 | 50.5943 | -0.027102 | 0 | 0.94052 | 4.8907 | 0.69067 | 10.4177 | 633.1565 | 638.6881 | 0.039997 | 3.4297 | 56.4063 | 0.039746 | 0 | 2.139 | 634.355 | 635.4245 |  |  | 0 | 0 | 0 | 0 | 1 | Supercritical | 0.0038141
695 | 693.996 | 616113.615 | 3097308.248 | 632.2155 | 5.2 | 0 | Normal | 0.027 | 1 | 50.95 | 1.0685 | 5.5562 | 0.75728 | 9.17 | 633.284 | 637.5698 | 0.02741 | 2.8324 | 50.5943 | -0.027103 | 0 | 0.94032 | 4.8897 | 0.69057 | 10.4199 | 633.1558 | 638.6897 | 0.040022 | 3.4308 | 56.4167 | 0.039771 | 0 | 2.139 | 634.3545 | 635.424 |  |  | 0 | 0 | 0 | 0 | 1 | Supercritical | 0.0038141
696 | 694.996 | 616113.141 | 3097307.367 | 632.215 | 5.2 | 0 | Normal | 0.027 | 1 | 50.95 | 1.0685 | 5.5562 | 0.75728 | 9.17 | 633.2835 | 637.5693 | 0.02741 | 2.8324 | 50.5943 | -0.027103 | 0 | 0.94013 | 4.8887 | 0.69046 | 10.4221 | 633.1551 | 638.6913 | 0.040047 | 3.4318 | 56.427 | 0.039547 | 0 | 2.139 | 634.354 | 635.4235 |  |  | 0 | 0 | 0 | 0 | 1 | Supercritical | 0.0038141
697 | 695.996 | 616112.667 | 3097306.487 | 632.2145 | 5.2 | 0 | Normal | 0 | 1 | 50.95 | 1.0685 | 5.5562 | 0.75728 | 9.17 | 633.283 | 637.5688 | 0.02741 | 2.8324 | 50.5943 | -0.02691 | 0 | 0.93993 | 4.8876 | 0.69036 | 10.4242 | 633.1544 | 638.6929 | 0.040072 | 3.4329 | 56.4372 | 0.039744 | 0 | 2.139 | 634.3535 | 635.423 |  |  | 0 | 0 | 0 | 0 | 1 | Supercritical | 0.0038141
698 | 696.995 | 616112.193 | 3097305.607 | 632.214 | 5.2 | 0 | Normal | 0.023 | 0.999 | 50.95 | 1.0685 | 5.5562 | 0.75728 | 9.17 | 633.2825 | 637.5683 | 0.02741 | 2.8324 | 50.5943 | -0.027047 | 0 | 0.93974 | 4.8867 | 0.69026 | 10.4263 | 633.1537 | 638.6944 | 0.040096 | 3.4339 | 56.4472 | 0.039848 | 0 | 2.139 | 634.353 | 635.4225 |  |  | 0 | 0 | 0 | 0 | 1 | Supercritical | 0.0038141
699 | 697.996 | 616111.718 | 3097304.726 | 632.2135 | 5.2 | 0 | Normal | 0.023 | 1.001 | 50.95 | 1.0685 | 5.5562 | 0.75728 | 9.17 | 633.282 | 637.5678 | 0.02741 | 2.8324 | 50.5943 | -0.027102 | 0 | 0.93955 | 4.8857 | 0.69016 | 10.4284 | 633.1531 | 638.696 | 0.04012 | 3.435 | 56.4571 | 0.039869 | 0 | 2.139 | 634.3525 | 635.422 |  |  | 0 | 0 | 0 | 0 | 1 | Supercritical | 0.0038141
700 | 698.996 | 616111.244 | 3097303.846 | 632.213 | 5.2 | 0 | Normal | 0.027 | 1 | 50.95 | 1.0685 | 5.5562 | 0.75728 | 9.17 | 633.2815 | 637.5673 | 0.02741 | 2.8324 | 50.5943 | -0.027103 | 0 | 0.93937 | 4.8847 | 0.69006 | 10.4305 | 633.1524 | 638.6975 | 0.040143 | 3.436 | 56.4668 | 0.039893 | 0 | 2.139 | 634.352 | 635.4215 |  |  | 0 | 0 | 0 | 0 | 1 | Supercritical | 0.0038141
701 | 699.996 | 616110.77 | 3097302.965 | 632.2125 | 5.2 | 0 | Normal | 0.027 | 1 | 50.95 | 1.0685 | 5.5562 | 0.75728 | 9.17 | 633.281 | 637.5668 | 0.02741 | 2.8324 | 50.5943 | -0.027103 | 0 | 0.93919 | 4.8838 | 0.68996 | 10.4325 | 633.1517 | 638.6989 | 0.040166 | 3.437 | 56.4764 | 0.040129 | 0 | 2.139 | 634.3515 | 635.421 |  |  | 0 | 0 | 0 | 0 | 1 | Supercritical | 0.0038141
702 | 700.996 | 616110.296 | 3097302.085 | 632.212 | 5.2 | 0 | Normal | 0.05 | 1 | 50.95 | 1.0685 | 5.5562 | 0.75728 | 9.17 | 633.2805 | 637.5663 | 0.02741 | 2.8324 | 50.5943 | -0.027267 | 0 | 0.93901 | 4.8828 | 0.68986 | 10.4345 | 633.151 | 638.7004 | 0.040189 | 3.438 | 56.4859 | 0.040411 | 0 | 2.139 | 634.351 | 635.4205 |  |  | 0 | 0 | 0 | 0 | 1 | Supercritical | 0.0038141
703 | 701.996 | 616109.821 | 3097301.205 | 632.2115 | 5.2 | 0 | Normal | 0.078 | 1 | 50.95 | 1.0685 | 5.5562 | 0.75728 | 9.17 | 633.28 | 637.5658 | 0.02741 | 2.8324 | 50.5943 | -0.027467 | 0 | 0.93883 | 4.8819 | 0.68977 | 10.4364 | 633.1503 | 638.7018 | 0.040212 | 3.4389 | 56.4952 | 0.039961 | 0 | 2.139 | 634.3505 | 635.42 |  |  | 0 | 0 | 0 | 0 | 1 | Supercritical | 0.0038141
704 | 702.996 | 616109.347 | 3097300.324 | 632.211 | 5.2 | 0 | Normal | 0.027 | 1 | 50.95 | 1.0685 | 5.5562 | 0.75728 | 9.17 | 633.2795 | 637.5653 | 0.02741 | 2.8324 | 50.5943 | -0.027103 | 0 | 0.93866 | 4.881 | 0.68967 | 10.4384 | 633.1497 | 638.7031 | 0.040234 | 3.4399 | 56.5043 | 0.039984 | 0 | 2.139 | 634.35 | 635.4195 |  |  | 0 | 0 | 0 | 0 | 1 | Supercritical | 0.0038141
705 | 703.996 | 616108.873 | 3097299.444 | 632.2105 | 5.2 | 0 | Normal | 0.027 | 1 | 50.95 | 1.0685 | 5.5562 | 0.75728 | 9.17 | 633.279 | 637.5648 | 0.02741 | 2.8324 | 50.5943 | -0.027103 | 0 | 0.93849 | 4.8802 | 0.68958 | 10.4402 | 633.149 | 638.7045 | 0.040255 | 3.4408 | 56.5133 | 0.040477 | 0 | 2.139 | 634.3495 | 635.419 |  |  | 0 | 0 | 0 | 0 | 1 | Supercritical | 0.0038141
706 | 704.996 | 616108.399 | 3097298.563 | 632.21 | 5.2 | 0 | Normal | 0.078 | 1 | 50.95 | 1.0685 | 5.5562 | 0.75728 | 9.17 | 633.2785 | 637.5643 | 0.02741 | 2.8324 | 50.5943 | -0.027467 | 0 | 0.93833 | 4.8793 | 0.68949 | 10.4421 | 633.1483 | 638.7058 | 0.040277 | 3.4417 | 56.5221 | 0.04024 | 0 | 2.139 | 634.349 | 635.4185 |  |  | 0 | 0 | 0 | 0 | 1 | Supercritical | 0.0038141
707 | 705.996 | 616107.924 | 3097297.683 | 632.2095 | 5.2 | 0 | Normal | 0.05 | 1 | 50.95 | 1.0685 | 5.5562 | 0.75728 | 9.17 | 633.278 | 637.5638 | 0.02741 | 2.8324 | 50.5943 | -0.027267 | 0 | 0.93816 | 4.8784 | 0.6894 | 10.4439 | 633.1477 | 638.7071 | 0.040297 | 3.4426 | 56.5307 | 0.040048 | 0 | 2.139 | 634.3485 | 635.418 |  |  | 0 | 0 | 0 | 0 | 1 | Supercritical | 0.0038141
708 | 706.996 | 616107.45 | 3097296.803 | 632.209 | 5.2 | 0 | Normal | 0.027 | 1 | 50.95 | 1.0685 | 5.5562 | 0.75728 | 9.17 | 633.2775 | 637.5633 | 0.02741 | 2.8324 | 50.5943 | -0.027103 | 0 | 0.938 | 4.8776 | 0.68932 | 10.4457 | 633.147 | 638.7083 | 0.040318 | 3.4435 | 56.5392 | 0.040068 | 0 | 2.139 | 634.348 | 635.4175 |  |  | 0 | 0 | 0 | 0 | 1 | Supercritical | 0.0038141
709 | 707.996 | 616106.976 | 3097295.922 | 632.2085 | 5.2 | 0 | Normal | 0.027 | 1 | 50.95 | 1.0685 | 5.5562 | 0.75728 | 9.17 | 633.277 | 637.5628 | 0.02741 | 2.8324 | 50.5943 | -0.027103 | 0 | 0.93784 | 4.8768 | 0.68923 | 10.4474 | 633.1463 | 638.7095 | 0.040338 | 3.4444 | 56.5475 | 0.040048 | 0 | 2.139 | 634.3475 | 635.417 |  |  | 0 | 0 | 0 | 0 | 1 | Supercritical | 0.0038141
710 | 708.995 | 616106.502 | 3097295.042 | 632.208 | 5.2 | 0 | Normal | 0.027 | 0.999 | 50.95 | 1.0685 | 5.5562 | 0.75728 | 9.17 | 633.2765 | 637.5623 | 0.02741 | 2.8324 | 50.5943 | -0.027075 | 0 | 0.93769 | 4.876 | 0.68915 | 10.4492 | 633.1457 | 638.7107 | 0.040358 | 3.4452 | 56.5557 | 0.040622 | 0 | 2.139 | 634.347 | 635.4165 |  |  | 0 | 0 | 0 | 0 | 1 | Supercritical | 0.0038141
711 | 709.996 | 616106.028 | 3097294.161 | 632.2075 | 5.2 | 0 | Normal | 0.078 | 1.001 | 50.95 | 1.0685 | 5.5562 | 0.75728 | 9.17 | 633.276 | 637.5618 | 0.02741 | 2.8324 | 50.5943 | -0.027494 | 0 | 0.93754 | 4.8752 | 0.68907 | 10.4508 | 633.145 | 638.7118 | 0.040377 | 3.4461 | 56.5637 | 0.040341 | 0 | 2.139 | 634.3465 | 635.416 |  |  | 0 | 0 | 0 | 0 | 1 | Supercritical | 0.0038141
712 | 710.996 | 616105.553 | 3097293.281 | 632.207 | 5.2 | 0 | Normal | 0.05 | 1 | 50.95 | 1.0685 | 5.5562 | 0.75728 | 9.17 | 633.2755 | 637.5613 | 0.02741 | 2.8324 | 50.5943 | -0.027267 | 0 | 0.93739 | 4.8744 | 0.68899 | 10.4525 | 633.1444 | 638.7129 | 0.040396 | 3.4469 | 56.5715 | 0.040106 | 0 | 2.139 | 634.346 | 635.4155 |  |  | 0 | 0 | 0 | 0 | 1 | Supercritical | 0.0038141
713 | 711.995 | 616105.079 | 3097292.401 | 632.2065 | 5.2 | 0 | Normal | 0.027 | 0.999 | 50.95 | 1.0685 | 5.5562 | 0.75728 | 9.17 | 633.275 | 637.5608 | 0.02741 | 2.8324 | 50.5943 | -0.027075 | 0 | 0.93725 | 4.8737 | 0.68891 | 10.4541 | 633.1437 | 638.714 | 0.040415 | 3.4477 | 56.5792 | 0.040206 | 0 | 2.139 | 634.3455 | 635.415 |  |  | 0 | 0 | 0 | 0 | 1 | Supercritical | 0.0038141
714 | 712.996 | 616104.605 | 3097291.52 | 632.206 | 5.2 | 0 | Normal | 0.027 | 1.001 | 50.95 | 1.0685 | 5.5562 | 0.75728 | 9.17 | 633.2745 | 637.5603 | 0.02741 | 2.8324 | 50.5943 | -0.02713 | 0 | 0.9371 | 4.8729 | 0.68883 | 10.4557 | 633.1431 | 638.715 | 0.040433 | 3.4485 | 56.5868 | 0.040106 | 0 | 2.139 | 634.345 | 635.4145 |  |  | 0 | 0 | 0 | 0 | 1 | Supercritical | 0.0038141
715 | 713.995 | 616104.131 | 3097290.64 | 632.2055 | 5.2 | 0 | Normal | 0.023 | 0.999 | 50.95 | 1.0685 | 5.5562 | 0.75728 | 9.17 | 633.274 | 637.5598 | 0.02741 | 2.8324 | 50.5943 | -0.027047 | 0 | 0.93697 | 4.8722 | 0.68876 | 10.4572 | 633.1425 | 638.7161 | 0.040451 | 3.4492 | 56.5941 | 0.36757 | 0 | 2.139 | 634.3445 | 635.414 |  |  | 0 | 0 | 0 | 0 | 1 | Supercritical | 0.0038141
716 | 714.996 | 616103.656 | 3097289.759 | 632.205 | 5.067 | 0 | Normal | 0.023 | 1.001 | 50.95 | 1.0685 | 5.4141 | 0.75154 | 9.4107 | 633.2735 | 637.7873 | 0.029162 | 2.9067 | 51.7684 | -0.27873 | 0 | 0.93683 | 4.7469 | 0.68393 | 10.7333 | 633.1418 | 639.0136 | 0.043016 | 3.5405 | 57.9688 | 0.046539 | 0 | 2.1762 | 634.3812 | 635.4694 |  |  | 0 | 0 | 0 | 0 | 1 | Supercritical | 0.0038933
717 | 715.996 | 616103.182 | 3097288.879 | 632.2045 | 5.067 | 0 | Normal | 0.411 | 1 | 50.95 | 1.0685 | 5.4141 | 0.75154 | 9.4107 | 633.273 | 637.7868 | 0.029162 | 2.9067 | 51.7684 | -0.031754 | 0 | 0.9367 | 4.7462 | 0.68386 | 10.7348 | 633.1412 | 639.0146 | 0.043035 | 3.5413 | 57.9761 | 0.048046 | 0 | 2.1762 | 634.3807 | 635.4689 |  |  | 0 | 0 | 0 | 0 | 1 | Supercritical | 0.0038933
718 | 716.996 | 616102.714 | 3097287.995 | 632.204 | 5.067 | 0 | Normal | 0.563 | 1 | 50.95 | 1.0685 | 5.4141 | 0.75154 | 9.4107 | 633.2725 | 637.7863 | 0.029162 | 2.9067 | 51.7684 | -0.032898 | 0 | 0.93657 | 4.7456 | 0.68379 | 10.7363 | 633.1406 | 639.0156 | 0.043052 | 3.542 | 57.9832 | 0.04783 | 0 | 2.1762 | 634.3802 | 635.4684 |  |  | 0 | 0 | 0 | 0 | 1 | Supercritical | 0.0038933
719 | 717.996 | 616102.255 | 3097287.107 | 632.2035 | 5.067 | 0 | Normal | 0.539 | 1 | 50.95 | 1.0685 | 5.4141 | 0.75154 | 9.4107 | 633.272 | 637.7858 | 0.029162 | 2.9067 | 51.7684 | -0.032717 | 0 | 0.93644 | 4.7449 | 0.68372 | 10.7378 | 633.1399 | 639.0166 | 0.04307 | 3.5427 | 57.9902 | 0.048094 | 0 | 2.1762 | 634.3797 | 635.4679 |  |  | 0 | 0 | 0 | 0 | 1 | Supercritical | 0.0038933
720 | 718.996 | 616101.804 | 3097286.214 | 632.203 | 5.067 | 0 | Normal | 0.564 | 1 | 50.95 | 1.0685 | 5.4141 | 0.75154 | 9.4107 | 633.2715 | 637.7853 | 0.029162 | 2.9067 | 51.7684 | -0.032905 | 0 | 0.93631 | 4.7443 | 0.68365 | 10.7392 | 633.1393 | 639.0175 | 0.043087 | 3.5435 | 57.9971 | 0.048622 | 0 | 2.1762 | 634.3792 | 635.4674 |  |  | 0 | 0 | 0 | 0 | 1 | Supercritical | 0.0038933
721 | 719.996 | 616101.362 | 3097285.317 | 632.2025 | 5.067 | 0 | Normal | 0.616 | 1 | 50.95 | 1.0685 | 5.4141 | 0.75154 | 9.4107 | 633.271 | 637.7848 | 0.029162 | 2.9067 | 51.7684 | -0.033297 | 0 | 0.93619 | 4.7437 | 0.68359 | 10.7406 | 633.1387 | 639.0184 | 0.043104 | 3.5441 | 58.0038 | 0.047823 | 0 | 2.1762 | 634.3787 | 635.4669 |  |  | 0 | 0 | 0 | 0 | 1 | Supercritical | 0.0038933
722 | 720.995 | 616100.93 | 3097284.416 | 632.202 | 5.067 | 0 | Normal | 0.537 | 0.999 | 50.95 | 1.0685 | 5.4141 | 0.75154 | 9.4107 | 633.2705 | 637.7843 | 0.029162 | 2.9067 | 51.7684 | -0.032673 | 0 | 0.93607 | 4.7431 | 0.68352 | 10.742 | 633.1381 | 639.0193 | 0.04312 | 3.5448 | 58.0103 | 0.048701 | 0 | 2.1762 | 634.3782 | 635.4664 |  |  | 0 | 0 | 0 | 0 | 1 | Supercritical | 0.0038933
723 | 721.996 | 616100.506 | 3097283.51 | 632.2015 | 5.067 | 0 | Normal | 0.616 | 1.001 | 50.95 | 1.0685 | 5.4141 | 0.75154 | 9.4107 | 633.27 | 637.7838 | 0.029162 | 2.9067 | 51.7684 | -0.033326 | 0 | 0.93595 | 4.7425 | 0.68346 | 10.7433 | 633.1375 | 639.0202 | 0.043136 | 3.5455 | 58.0167 | 0.047613 | 0 | 2.1762 | 634.3777 | 635.4659 |  |  | 0 | 0 | 0 | 0 | 1 | Supercritical | 0.0038933
724 | 722.995 | 616100.092 | 3097282.6 | 632.201 | 5.067 | 0 | Normal | 0.512 | 0.999 | 50.95 | 1.0685 | 5.4141 | 0.75154 | 9.4107 | 633.2695 | 637.7833 | 0.029162 | 2.9067 | 51.7684 | -0.032485 | 0 | 0.93584 | 4.7419 | 0.6834 | 10.7447 | 633.1368 | 639.021 | 0.043152 | 3.5462 | 58.0232 | 0.048919 | 0 | 2.1762 | 634.3772 | 635.4654 |  |  | 0 | 0 | 0 | 0 | 1 | Supercritical | 0.0038933
725 | 723.995 | 616099.686 | 3097281.686 | 632.2005 | 5.067 | 0 | Normal | 0.639 | 1 | 50.95 | 1.0685 | 5.4141 | 0.75154 | 9.4107 | 633.269 | 637.7828 | 0.029162 | 2.9067 | 51.7684 | -0.03347 | 0 | 0.93572 | 4.7413 | 0.68334 | 10.746 | 633.1362 | 639.0219 | 0.043169 | 3.5468 | 58.0298 | 0.048029 | 0 | 2.1762 | 634.3767 | 635.4649 |  |  | 0 | 0 | 0 | 0 | 1 | Supercritical | 0.0038933
726 | 724.996 | 616099.29 | 3097280.767 | 632.2 | 5.067 | 0 | Normal | 0.542 | 1.001 | 50.95 | 1.0685 | 5.4141 | 0.75154 | 9.4107 | 633.2685 | 637.7823 | 0.029162 | 2.9067 | 51.7684 | -0.032769 | 0 | 0.93559 | 4.7406 | 0.68327 | 10.7475 | 633.1356 | 639.0229 | 0.043186 | 3.5476 | 58.0366 | 0.04822 | 0 | 2.1762 | 634.3762 | 635.4644 |  |  | 0 | 0 | 0 | 0 | 1 | Supercritical | 0.0038933
727 | 725.996 | 616098.903 | 3097279.845 | 632.1995 | 5.067 | 0 | Normal | 0.564 | 1 | 50.95 | 1.0685 | 5.4141 | 0.75154 | 9.4107 | 633.268 | 637.7818 | 0.029162 | 2.9067 | 51.7684 | -0.032905 | 0 | 0.93546 | 4.74 | 0.6832 | 10.749 | 633.135 | 639.0239 | 0.043204 | 3.5483 | 58.0438 | 0.048553 | 0 | 2.1762 | 634.3757 | 635.4639 |  |  | 0 | 0 | 0 | 0 | 1 | Supercritical | 0.0038933
728 | 726.996 | 616098.525 | 3097278.919 | 632.199 | 5.067 | 0 | Normal | 0.596 | 1 | 50.95 | 1.0685 | 5.4141 | 0.75154 | 9.4107 | 633.2675 | 637.7813 | 0.029162 | 2.9067 | 51.7684 | -0.033146 | 0 | 0.93532 | 4.7393 | 0.68313 | 10.7506 | 633.1343 | 639.025 | 0.043222 | 3.5491 | 58.0513 | 0.04826 | 0 | 2.1762 | 634.3752 | 635.4634 |  |  | 0 | 0 | 0 | 0 | 1 | Supercritical | 0.0038933
729 | 727.996 | 616098.157 | 3097277.99 | 632.1985 | 5.067 | 0 | Normal | 0.564 | 1 | 50.95 | 1.0685 | 5.4141 | 0.75154 | 9.4107 | 633.267 | 637.7808 | 0.029162 | 2.9067 | 51.7684 | -0.032905 | 0 | 0.93518 | 4.7386 | 0.68305 | 10.7522 | 633.1337 | 639.0261 | 0.043242 | 3.5499 | 58.0592 | 0.048228 | 0 | 2.1762 | 634.3747 | 635.4629 |  |  | 0 | 0 | 0 | 0 | 1 | Supercritical | 0.0038933
730 | 728.995 | 616097.798 | 3097277.057 | 632.198 | 5.067 | 0 | Normal | 0.563 | 0.999 | 50.95 | 1.0685 | 5.4141 | 0.75154 | 9.4107 | 633.2665 | 637.7803 | 0.029162 | 2.9067 | 51.7684 | -0.032869 | 0 | 0.93503 | 4.7378 | 0.68297 | 10.7539 | 633.133 | 639.0274 | 0.043263 | 3.5507 | 58.0674 | 0.048824 | 0 | 2.1762 | 634.3742 | 635.4624 |  |  | 0 | 0 | 0 | 0 | 1 | Supercritical | 0.0038933
731 | 729.995 | 616097.448 | 3097276.12 | 632.1975 | 5.067 | 0 | Normal | 0.617 | 1 | 50.95 | 1.0685 | 5.4141 | 0.75154 | 9.4107 | 633.266 | 637.7798 | 0.029162 | 2.9067 | 51.7684 | -0.033304 | 0 | 0.93488 | 4.737 | 0.68289 | 10.7557 | 633.1324 | 639.0287 | 0.043284 | 3.5516 | 58.076 | 0.047446 | 0 | 2.1762 | 634.3737 | 635.4619 |  |  | 0 | 0 | 0 | 0 | 1 | Supercritical | 0.0038933
732 | 730.996 | 616097.108 | 3097275.179 | 632.197 | 5.067 | 0 | Normal | 0.47 | 1.001 | 50.95 | 1.0685 | 5.4141 | 0.75154 | 9.4107 | 633.2655 | 637.7793 | 0.029162 | 2.9067 | 51.7684 | -0.032227 | 0 | 0.93472 | 4.7362 | 0.6828 | 10.7576 | 633.1317 | 639.03 | 0.043306 | 3.5525 | 58.0848 | 0.049403 | 0 | 2.1762 | 634.3732 | 635.4614 |  |  | 0 | 0 | 0 | 0 | 1 | Supercritical | 0.0038933
733 | 731.996 | 616096.776 | 3097274.236 | 632.1965 | 5.067 | 0 | Normal | 0.671 | 1 | 50.95 | 1.0685 | 5.4141 | 0.75154 | 9.4107 | 633.265 | 637.7788 | 0.029162 | 2.9067 | 51.7684 | -0.03371 | 0 | 0.93455 | 4.7354 | 0.68271 | 10.7595 | 633.131 | 639.0315 | 0.043329 | 3.5535 | 58.094 | 0.048179 | 0 | 2.1762 | 634.3727 | 635.4609 |  |  | 0 | 0 | 0 | 0 | 1 | Supercritical | 0.0038933
734 | 732.996 | 616096.455 | 3097273.289 | 632.196 | 5.067 | 0 | Normal | 0.544 | 1 | 50.95 | 1.0685 | 5.4141 | 0.75154 | 9.4107 | 633.2645 | 637.7783 | 0.029162 | 2.9067 | 51.7684 | -0.032755 | 0 | 0.93438 | 4.7345 | 0.68262 | 10.7615 | 633.1304 | 639.033 | 0.043353 | 3.5545 | 58.1035 | 0.048205 | 0 | 2.1762 | 634.3722 | 635.4604 |  |  | 0 | 0 | 0 | 0 | 1 | Supercritical | 0.0038933
735 | 733.996 | 616096.143 | 3097272.339 | 632.1955 | 5.067 | 0 | Normal | 0.544 | 1 | 50.95 | 1.0685 | 5.4141 | 0.75154 | 9.4107 | 633.264 | 637.7778 | 0.029162 | 2.9067 | 51.7684 | -0.032755 | 0 | 0.9342 | 4.7336 | 0.68253 | 10.7635 | 633.1297 | 639.0345 | 0.043377 | 3.5555 | 58.1132 | 0.048763 | 0 | 2.1762 | 634.3717 | 635.4599 |  |  | 0 | 0 | 0 | 0 | 1 | Supercritical | 0.0038933
736 | 734.996 | 616095.84 | 3097271.386 | 632.195 | 5.067 | 0 | Normal | 0.598 | 1 | 50.95 | 1.0685 | 5.4141 | 0.75154 | 9.4107 | 633.2635 | 637.7773 | 0.029162 | 2.9067 | 51.7684 | -0.033161 | 0 | 0.93402 | 4.7327 | 0.68243 | 10.7656 | 633.129 | 639.0361 | 0.043402 | 3.5565 | 58.1232 | 0.048746 | 0 | 2.1762 | 634.3712 | 635.4594 |  |  | 0 | 0 | 0 | 0 | 1 | Supercritical | 0.0038933
737 | 735.995 | 616095.547 | 3097270.43 | 632.1945 | 5.067 | 0 | Normal | 0.598 | 0.999 | 50.95 | 1.0685 | 5.4141 | 0.75154 | 9.4107 | 633.263 | 637.7768 | 0.029162 | 2.9067 | 51.7684 | -0.033132 | 0 | 0.93383 | 4.7317 | 0.68233 | 10.7677 | 633.1283 | 639.0378 | 0.043428 | 3.5576 | 58.1334 | 0.048276 | 0 | 2.1762 | 634.3707 | 635.4589 |  |  | 0 | 0 | 0 | 0 | 1 | Supercritical | 0.0038933
738 | 736.995 | 616095.264 | 3097269.471 | 632.194 | 5.067 | 0 | Normal | 0.543 | 1 | 50.95 | 1.0685 | 5.4141 | 0.75154 | 9.4107 | 633.2625 | 637.7763 | 0.029162 | 2.9067 | 51.7684 | -0.032747 | 0 | 0.93365 | 4.7308 | 0.68223 | 10.7699 | 633.1276 | 639.0395 | 0.043454 | 3.5586 | 58.1437 | 0.048889 | 0 | 2.1762 | 634.3702 | 635.4584 |  |  | 0 | 0 | 0 | 0 | 1 | Supercritical | 0.0038933
739 | 737.996 | 616094.99 | 3097268.509 | 632.1935 | 5.067 | 0 | Normal | 0.598 | 1.001 | 50.95 | 1.0685 | 5.4141 | 0.75154 | 9.4107 | 633.262 | 637.7758 | 0.029162 | 2.9067 | 51.7684 | -0.03319 | 0 | 0.93346 | 4.7298 | 0.68213 | 10.7721 | 633.127 | 639.0412 | 0.04348 | 3.5597 | 58.1541 | 0.048185 | 0 | 2.1762 | 634.3697 | 635.4579 |  |  | 0 | 0 | 0 | 0 | 1 | Supercritical | 0.0038933
740 | 738.996 | 616094.726 | 3097267.544 | 632.193 | 5.067 | 0 | Normal | 0.528 | 1 | 50.95 | 1.0685 | 5.4141 | 0.75154 | 9.4107 | 633.2615 | 637.7753 | 0.029162 | 2.9067 | 51.7684 | -0.032634 | 0 | 0.93327 | 4.7289 | 0.68203 | 10.7743 | 633.1263 | 639.0429 | 0.043507 | 3.5608 | 58.1647 | 0.048765 | 0 | 2.1762 | 634.3692 | 635.4574 |  |  | 0 | 0 | 0 | 0 | 1 | Supercritical | 0.0038933
741 | 739.996 | 616094.471 | 3097266.577 | 632.1925 | 5.067 | 0 | Normal | 0.584 | 1 | 50.95 | 1.0685 | 5.4141 | 0.75154 | 9.4107 | 633.261 | 637.7748 | 0.029162 | 2.9067 | 51.7684 | -0.033056 | 0 | 0.93307 | 4.7279 | 0.68192 | 10.7765 | 633.1256 | 639.0447 | 0.043533 | 3.5619 | 58.1754 | 0.048933 | 0 | 2.1762 | 634.3687 | 635.4569 |  |  | 0 | 0 | 0 | 0 | 1 | Supercritical | 0.0038933
742 | 740.996 | 616094.226 | 3097265.608 | 632.192 | 5.067 | 0 | Normal | 0.598 | 1 | 50.95 | 1.0685 | 5.4141 | 0.75154 | 9.4107 | 633.2605 | 637.7743 | 0.029162 | 2.9067 | 51.7684 | -0.033161 | 0 | 0.93288 | 4.7269 | 0.68182 | 10.7787 | 633.1249 | 639.0464 | 0.04356 | 3.563 | 58.1861 | 0.048824 | 0 | 2.1762 | 634.3682 | 635.4564 |  |  | 0 | 0 | 0 | 0 | 1 | Supercritical | 0.0038933
743 | 741.996 | 616093.991 | 3097264.636 | 632.1915 | 5.067 | 0 | Normal | 0.584 | 1 | 50.95 | 1.0685 | 5.4141 | 0.75154 | 9.4107 | 633.26 | 637.7738 | 0.029162 | 2.9067 | 51.7684 | -0.033056 | 0 | 0.93268 | 4.7259 | 0.68172 | 10.781 | 633.1242 | 639.0482 | 0.043587 | 3.5642 | 58.1969 | 0.048385 | 0 | 2.1762 | 634.3677 | 635.4559 |  |  | 0 | 0 | 0 | 0 | 1 | Supercritical | 0.0038933
744 | 742.995 | 616093.766 | 3097263.662 | 632.191 | 5.067 | 0 | Normal | 0.541 | 0.999 | 50.95 | 1.0685 | 5.4141 | 0.75154 | 9.4107 | 633.2595 | 637.7733 | 0.029162 | 2.9067 | 51.7684 | -0.032703 | 0 | 0.93249 | 4.7249 | 0.68161 | 10.7832 | 633.1235 | 639.05 | 0.043615 | 3.5653 | 58.2077 | 0.048808 | 0 | 2.1762 | 634.3672 | 635.4554 |  |  | 0 | 0 | 0 | 0 | 1 | Supercritical | 0.0038933
745 | 743.996 | 616093.55 | 3097262.685 | 632.1905 | 5.067 | 0 | Normal | 0.572 | 1.001 | 50.95 | 1.0685 | 5.4141 | 0.75154 | 9.4107 | 633.259 | 637.7728 | 0.029162 | 2.9067 | 51.7684 | -0.032995 | 0 | 0.93229 | 4.7239 | 0.68151 | 10.7855 | 633.1228 | 639.0518 | 0.043642 | 3.5664 | 58.2185 | 0.048988 | 0 | 2.1762 | 634.3667 | 635.4549 |  |  | 0 | 0 | 0 | 0 | 1 | Supercritical | 0.0038933
746 | 744.995 | 616093.344 | 3097261.707 | 632.19 | 5.067 | 0 | Normal | 0.596 | 0.999 | 50.95 | 1.0685 | 5.4141 | 0.75154 | 9.4107 | 633.2585 | 637.7723 | 0.029162 | 2.9067 | 51.7684 | -0.033117 | 0 | 0.9321 | 4.7229 | 0.6814 | 10.7878 | 633.1221 | 639.0536 | 0.043669 | 3.5675 | 58.2293 | 0.048877 | 0 | 2.1762 | 634.3662 | 635.4544 |  |  | 0 | 0 | 0 | 0 | 1 | Supercritical | 0.0038933
747 | 745.996 | 616093.148 | 3097260.726 | 632.1895 | 5.067 | 0 | Normal | 0.573 | 1.001 | 50.95 | 1.0685 | 5.4141 | 0.75154 | 9.4107 | 633.258 | 637.7718 | 0.029162 | 2.9067 | 51.7684 | -0.033002 | 0 | 0.9319 | 4.722 | 0.6813 | 10.79 | 633.1214 | 639.0554 | 0.043696 | 3.5686 | 58.2401 | 0.048473 | 0 | 2.1762 | 634.3657 | 635.4539 |  |  | 0 | 0 | 0 | 0 | 1 | Supercritical | 0.0038933
748 | 746.995 | 616092.962 | 3097259.744 | 632.189 | 5.067 | 0 | Normal | 0.538 | 0.999 | 50.95 | 1.0685 | 5.4141 | 0.75154 | 9.4107 | 633.2575 | 637.7713 | 0.029162 | 2.9067 | 51.7684 | -0.032681 | 0 | 0.93171 | 4.721 | 0.6812 | 10.7923 | 633.1207 | 639.0572 | 0.043723 | 3.5697 | 58.2509 | 0.04951 | 0 | 2.1762 | 634.3652 | 635.4534 |  |  | 0 | 0 | 0 | 0 | 1 | Supercritical | 0.0038933
749 | 747.996 | 616092.785 | 3097258.759 | 632.1885 | 5.067 | 0 | Normal | 0.631 | 1.001 | 50.95 | 1.0685 | 5.4141 | 0.75154 | 9.4107 | 633.257 | 637.7708 | 0.029162 | 2.9067 | 51.7684 | -0.033439 | 0 | 0.93152 | 4.72 | 0.68109 | 10.7945 | 633.12 | 639.0589 | 0.04375 | 3.5709 | 58.2616 | 0.048377 | 0 | 2.1762 | 634.3647 | 635.4529 |  |  | 0 | 0 | 0 | 0 | 1 | Supercritical | 0.0038933
750 | 748.996 | 616092.619 | 3097257.773 | 632.188 | 5.067 | 0 | Normal | 0.518 | 1 | 50.95 | 1.0685 | 5.4141 | 0.75154 | 9.4107 | 633.2565 | 637.7703 | 0.029162 | 2.9067 | 51.7684 | -0.032559 | 0 | 0.93133 | 4.719 | 0.68099 | 10.7967 | 633.1193 | 639.0607 | 0.043777 | 3.572 | 58.2722 | 0.049095 | 0 | 2.1762 | 634.3642 | 635.4524 |  |  | 0 | 0 | 0 | 0 | 1 | Supercritical | 0.0038933
751 | 749.995 | 616092.462 | 3097256.786 | 632.1875 | 5.067 | 0 | Normal | 0.592 | 0.999 | 50.95 | 1.0685 | 5.4141 | 0.75154 | 9.4107 | 633.256 | 637.7698 | 0.029162 | 2.9067 | 51.7684 | -0.033087 | 0 | 0.93114 | 4.7181 | 0.68089 | 10.7989 | 633.1186 | 639.0624 | 0.043803 | 3.5731 | 58.2827 | 0.048964 | 0 | 2.1762 | 634.3637 | 635.4519 |  |  | 0 | 0 | 0 | 0 | 1 | Supercritical | 0.0038933
752 | 750.996 | 616092.315 | 3097255.796 | 632.187 | 5.067 | 0 | Normal | 0.567 | 1.001 | 50.95 | 1.0685 | 5.4141 | 0.75154 | 9.4107 | 633.2555 | 637.7693 | 0.029162 | 2.9067 | 51.7684 | -0.032957 | 0 | 0.93095 | 4.7171 | 0.68079 | 10.8011 | 633.1179 | 639.0641 | 0.04383 | 3.5741 | 58.2932 | 0.049108 | 0 | 2.1762 | 634.3632 | 635.4514 |  |  | 0 | 0 | 0 | 0 | 1 | Supercritical | 0.0038933
753 | 751.996 | 616092.178 | 3097254.806 | 632.1865 | 5.067 | 0 | Normal | 0.583 | 1 | 50.95 | 1.0685 | 5.4141 | 0.75154 | 9.4107 | 633.255 | 637.7688 | 0.029162 | 2.9067 | 51.7684 | -0.033048 | 0 | 0.93076 | 4.7162 | 0.68069 | 10.8033 | 633.1173 | 639.0658 | 0.043856 | 3.5752 | 58.3036 | 0.049067 | 0 | 2.1762 | 634.3627 | 635.4509 |  |  | 0 | 0 | 0 | 0 | 1 | Supercritical | 0.0038933
754 | 752.996 | 616092.051 | 3097253.814 | 632.186 | 5.067 | 0 | Normal | 0.576 | 1 | 50.95 | 1.0685 | 5.4141 | 0.75154 | 9.4107 | 633.2545 | 637.7683 | 0.029162 | 2.9067 | 51.7684 | -0.032996 | 0 | 0.93057 | 4.7152 | 0.68059 | 10.8054 | 633.1166 | 639.0675 | 0.043882 | 3.5763 | 58.3139 | 0.049051 | 0 | 2.1762 | 634.3622 | 635.4504 |  |  | 0 | 0 | 0 | 0 | 1 | Supercritical | 0.0038933
755 | 753.995 | 616091.934 | 3097252.821 | 632.1855 | 5.067 | 0 | Normal | 0.576 | 0.999 | 50.95 | 1.0685 | 5.4141 | 0.75154 | 9.4107 | 633.254 | 637.7678 | 0.029162 | 2.9067 | 51.7684 | -0.032966 | 0 | 0.93039 | 4.7143 | 0.68049 | 10.8076 | 633.1159 | 639.0692 | 0.043908 | 3.5773 | 58.3241 | 0.049182 | 0 | 2.1762 | 634.3617 | 635.4499 |  |  | 0 | 0 | 0 | 0 | 1 | Supercritical | 0.0038933
756 | 754.995 | 616091.827 | 3097251.827 | 632.185 | 5.067 | 0 | Normal | 0.582 | 1 | 50.95 | 1.0685 | 5.4141 | 0.75154 | 9.4107 | 633.2535 | 637.7673 | 0.029162 | 2.9067 | 51.7684 | -0.033041 | 0 | 0.93021 | 4.7134 | 0.68039 | 10.8097 | 633.1152 | 639.0708 | 0.043933 | 3.5784 | 58.3342 | 0.049135 | 0 | 2.1762 | 634.3612 | 635.4494 |  |  | 0 | 0 | 0 | 0 | 1 | Supercritical | 0.0038933
757 | 755.996 | 616091.73 | 3097250.831 | 632.1845 | 5.067 | 0 | Normal | 0.57 | 1.001 | 50.95 | 1.0685 | 5.4141 | 0.75154 | 9.4107 | 633.253 | 637.7668 | 0.029162 | 2.9067 | 51.7684 | -0.03298 | 0 | 0.93003 | 4.7125 | 0.6803 | 10.8117 | 633.1145 | 639.0724 | 0.043958 | 3.5794 | 58.3441 | 0.048612 | 0 | 2.1762 | 634.3607 | 635.4489 |  |  | 0 | 0 | 0 | 0 | 1 | Supercritical | 0.0038933
758 | 756.996 | 616091.643 | 3097249.835 | 632.184 | 5.067 | 0 | Normal | 0.519 | 1 | 50.95 | 1.0685 | 5.4141 | 0.75154 | 9.4107 | 633.2525 | 637.7663 | 0.029162 | 2.9067 | 51.7684 | -0.032567 | 0 | 0.92985 | 4.7116 | 0.6802 | 10.8138 | 633.1139 | 639.074 | 0.043983 | 3.5804 | 58.354 | 0.049771 | 0 | 2.1762 | 634.3602 | 635.4484 |  |  | 0 | 0 | 0 | 0 | 1 | Supercritical | 0.0038933
759 | 757.996 | 616091.565 | 3097248.838 | 632.1835 | 5.067 | 0 | Normal | 0.633 | 1 | 50.95 | 1.0685 | 5.4141 | 0.75154 | 9.4107 | 633.252 | 637.7658 | 0.029162 | 2.9067 | 51.7684 | -0.033424 | 0 | 0.92968 | 4.7107 | 0.68011 | 10.8158 | 633.1132 | 639.0756 | 0.044008 | 3.5814 | 58.3637 | -0.13668 | 0 | 2.1762 | 634.3597 | 635.4479 |  |  | 0 | 0 | 0 | 0 | 1 | Supercritical | 0.0038933
760 | 758.996 | 616091.498 | 3097247.84 | 632.183 | 5.183 | 0 | Normal | 0.572 | 1 | 50.95 | 1.0685 | 5.538 | 0.75656 | 9.2 | 633.2515 | 637.5655 | 0.027625 | 2.8416 | 50.7408 | 0.10765 | 0 | 0.92951 | 4.8176 | 0.68413 | 10.5757 | 633.1125 | 638.8131 | 0.041747 | 3.5023 | 57.166 | 0.019959 | 0 | 2.1436 | 634.3266 | 635.3985 |  |  | 0 | 0 | 0 | 0 | 1 | Supercritical | 0.0038239
761 | 759.996 | 616091.441 | 3097246.842 | 632.1825 | 5.2 | 0 | Normal | 0.518 | 1 | 50.95 | 1.0685 | 5.5562 | 0.75728 | 9.17 | 633.251 | 637.5368 | 0.02741 | 2.8324 | 50.5943 | -0.011029 | 0 | 0.92934 | 4.8326 | 0.68463 | 10.5431 | 633.1118 | 638.7773 | 0.041449 | 3.4918 | 57.0029 | 0.044188 | 0 | 2.139 | 634.3215 | 635.391 |  |  | 0 | 0 | 0 | 0 | 1 | Supercritical | 0.0038141
762 | 760.996 | 616091.393 | 3097245.843 | 632.182 | 5.2 | 0 | Normal | 0.343 | 1 | 50.95 | 1.0685 | 5.5562 | 0.75728 | 9.17 | 633.2505 | 637.5363 | 0.02741 | 2.8324 | 50.5943 | -0.02936 | 0 | 0.92917 | 4.8317 | 0.68454 | 10.545 | 633.1112 | 638.7787 | 0.041471 | 3.4927 | 57.012 | 0.040971 | 0 | 2.139 | 634.321 | 635.3905 |  |  | 0 | 0 | 0 | 0 | 1 | Supercritical | 0.0038141
763 | 761.996 | 616091.351 | 3097244.844 | 632.1815 | 5.2 | 0 | Normal | 0 | 1 | 50.95 | 1.0685 | 5.5562 | 0.75728 | 9.17 | 633.25 | 637.5358 | 0.02741 | 2.8324 | 50.5943 | -0.02691 | 0 | 0.929 | 4.8308 | 0.68445 | 10.5469 | 633.1105 | 638.78 | 0.041493 | 3.4937 | 57.0209 | 0.041532 | 0 | 2.139 | 634.3205 | 635.39 |  |  | 0 | 0 | 0 | 0 | 1 | Supercritical | 0.0038141
764 | 762.996 | 616091.309 | 3097243.845 | 632.181 | 5.2 | 0 | Normal | 0.057 | 1 | 50.95 | 1.0685 | 5.5562 | 0.75728 | 9.17 | 633.2495 | 637.5353 | 0.02741 | 2.8324 | 50.5943 | -0.027317 | 0 | 0.92884 | 4.83 | 0.68436 | 10.5487 | 633.1098 | 638.7814 | 0.041515 | 3.4946 | 57.0298 | 0.041554 | 0 | 2.139 | 634.32 | 635.3895 |  |  | 0 | 0 | 0 | 0 | 1 | Supercritical | 0.0038141
765 | 763.996 | 616091.266 | 3097242.846 | 632.1805 | 5.2 | 0 | Normal | 0.057 | 1 | 50.95 | 1.0685 | 5.5562 | 0.75728 | 9.17 | 633.249 | 637.5348 | 0.02741 | 2.8324 | 50.5943 | -0.027317 | 0 | 0.92868 | 4.8291 | 0.68427 | 10.5505 | 633.1092 | 638.7827 | 0.041536 | 3.4955 | 57.0384 | 0.040995 | 0 | 2.139 | 634.3195 | 635.389 |  |  | 0 | 0 | 0 | 0 | 1 | Supercritical | 0.0038141
766 | 764.995 | 616091.224 | 3097241.847 | 632.18 | 5.2 | 0 | Normal | 0 | 0.999 | 50.95 | 1.0685 | 5.5562 | 0.75728 | 9.17 | 633.2485 | 637.5343 | 0.02741 | 2.8324 | 50.5943 | -0.026882 | 0 | 0.92852 | 4.8283 | 0.68418 | 10.5523 | 633.1085 | 638.7839 | 0.041557 | 3.4964 | 57.047 | 0.041057 | 0 | 2.139 | 634.319 | 635.3885 |  |  | 0 | 0 | 0 | 0 | 1 | Supercritical | 0.0038141
767 | 765.995 | 616091.182 | 3097240.848 | 632.1795 | 5.2 | 0 | Normal | 0 | 1 | 50.95 | 1.0685 | 5.5562 | 0.75728 | 9.17 | 633.248 | 637.5338 | 0.02741 | 2.8324 | 50.5943 | -0.02691 | 0 | 0.92837 | 4.8275 | 0.6841 | 10.5541 | 633.1079 | 638.7852 | 0.041578 | 3.4973 | 57.0555 | 0.041599 | 0 | 2.139 | 634.3185 | 635.388 |  |  | 0 | 0 | 0 | 0 | 1 | Supercritical | 0.0038141
768 | 766.995 | 616091.14 | 3097239.849 | 632.179 | 5.2 | 0 | Normal | 0.055 | 1 | 50.95 | 1.0685 | 5.5562 | 0.75728 | 9.17 | 633.2475 | 637.5333 | 0.02741 | 2.8324 | 50.5943 | -0.027303 | 0 | 0.92821 | 4.8267 | 0.68402 | 10.5558 | 633.1072 | 638.7864 | 0.041599 | 3.4981 | 57.0638 | 0.041661 | 0 | 2.139 | 634.318 | 635.3875 |  |  | 0 | 0 | 0 | 0 | 1 | Supercritical | 0.0038141
769 | 767.996 | 616091.097 | 3097238.849 | 632.1785 | 5.2 | 0 | Normal | 0.055 | 1.001 | 50.95 | 1.0685 | 5.5562 | 0.75728 | 9.17 | 633.247 | 637.5328 | 0.02741 | 2.8324 | 50.5943 | -0.02733 | 0 | 0.92806 | 4.8259 | 0.68393 | 10.5576 | 633.1066 | 638.7876 | 0.041619 | 3.499 | 57.0719 | 0.041119 | 0 | 2.139 | 634.3175 | 635.387 |  |  | 0 | 0 | 0 | 0 | 1 | Supercritical | 0.0038141
770 | 768.996 | 616091.055 | 3097237.85 | 632.178 | 5.2 | 0 | Normal | 0 | 1 | 50.95 | 1.0685 | 5.5562 | 0.75728 | 9.17 | 633.2465 | 637.5323 | 0.02741 | 2.8324 | 50.5943 | -0.02691 | 0 | 0.92791 | 4.8252 | 0.68385 | 10.5592 | 633.1059 | 638.7888 | 0.041639 | 3.4998 | 57.08 | 0.041139 | 0 | 2.139 | 634.317 | 635.3865 |  |  | 0 | 0 | 0 | 0 | 1 | Supercritical | 0.0038141
771 | 769.996 | 616091.013 | 3097236.851 | 632.1775 | 5.2 | 0 | Normal | 0 | 1 | 50.95 | 1.0685 | 5.5562 | 0.75728 | 9.17 | 633.246 | 637.5318 | 0.02741 | 2.8324 | 50.5943 | -0.02691 | 0 | 0.92777 | 4.8244 | 0.68377 | 10.5609 | 633.1053 | 638.7899 | 0.041658 | 3.5006 | 57.0879 | 0.041698 | 0 | 2.139 | 634.3165 | 635.386 |  |  | 0 | 0 | 0 | 0 | 1 | Supercritical | 0.0038141
772 | 770.996 | 616090.971 | 3097235.852 | 632.177 | 5.2 | 0 | Normal | 0.057 | 1 | 50.95 | 1.0685 | 5.5562 | 0.75728 | 9.17 | 633.2455 | 637.5313 | 0.02741 | 2.8324 | 50.5943 | -0.027317 | 0 | 0.92762 | 4.8236 | 0.6837 | 10.5625 | 633.1046 | 638.791 | 0.041678 | 3.5015 | 57.0957 | 0.041718 | 0 | 2.139 | 634.316 | 635.3855 |  |  | 0 | 0 | 0 | 0 | 1 | Supercritical | 0.0038141
773 | 771.996 | 616090.928 | 3097234.853 | 632.1765 | 5.2 | 0 | Normal | 0.057 | 1 | 50.95 | 1.0685 | 5.5562 | 0.75728 | 9.17 | 633.245 | 637.5308 | 0.02741 | 2.8324 | 50.5943 | -0.027317 | 0 | 0.92748 | 4.8229 | 0.68362 | 10.5642 | 633.104 | 638.7921 | 0.041696 | 3.5023 | 57.1034 | 0.041196 | 0 | 2.139 | 634.3155 | 635.385 |  |  | 0 | 0 | 0 | 0 | 1 | Supercritical | 0.0038141
774 | 772.996 | 616090.886 | 3097233.854 | 632.176 | 5.2 | 0 | Normal | 0 | 1 | 50.95 | 1.0685 | 5.5562 | 0.75728 | 9.17 | 633.2445 | 637.5303 | 0.02741 | 2.8324 | 50.5943 | -0.02691 | 0 | 0.92734 | 4.8222 | 0.68354 | 10.5657 | 633.1033 | 638.7932 | 0.041715 | 3.503 | 57.111 | 0.041173 | 0 | 2.139 | 634.315 | 635.3845 |  |  | 0 | 0 | 0 | 0 | 1 | Supercritical | 0.0038141
775 | 773.995 | 616090.844 | 3097232.855 | 632.1755 | 5.2 | 0 | Normal | 0 | 0.999 | 50.95 | 1.0685 | 5.5562 | 0.75728 | 9.17 | 633.244 | 637.5298 | 0.02741 | 2.8324 | 50.5943 | -0.026882 | 0 | 0.92721 | 4.8215 | 0.68347 | 10.5673 | 633.1027 | 638.7942 | 0.041734 | 3.5038 | 57.1184 | 0.041774 | 0 | 2.139 | 634.3145 | 635.384 |  |  | 0 | 0 | 0 | 0 | 1 | Supercritical | 0.0038141
776 | 774.995 | 616090.802 | 3097231.856 | 632.175 | 5.2 | 0 | Normal | 0.057 | 1 | 50.95 | 1.0685 | 5.5562 | 0.75728 | 9.17 | 633.2435 | 637.5293 | 0.02741 | 2.8324 | 50.5943 | -0.027317 | 0 | 0.92707 | 4.8208 | 0.6834 | 10.5688 | 633.1021 | 638.7953 | 0.041752 | 3.5046 | 57.1257 | 0.041821 | 0 | 2.139 | 634.314 | 635.3835 |  |  | 0 | 0 | 0 | 0 | 1 | Supercritical | 0.0038141
777 | 775.995 | 616090.759 | 3097230.857 | 632.1745 | 5.2 | 0 | Normal | 0.06 | 1 | 50.95 | 1.0685 | 5.5562 | 0.75728 | 9.17 | 633.243 | 637.5288 | 0.02741 | 2.8324 | 50.5943 | -0.027338 | 0 | 0.92694 | 4.8201 | 0.68332 | 10.5703 | 633.1014 | 638.7962 | 0.041769 | 3.5053 | 57.1329 | 0.04133 | 0 | 2.139 | 634.3135 | 635.383 |  |  | 0 | 0 | 0 | 0 | 1 | Supercritical | 0.0038141
778 | 776.996 | 616090.717 | 3097229.857 | 632.174 | 5.2 | 0 | Normal | 0.002 | 1.001 | 50.95 | 1.0685 | 5.5562 | 0.75728 | 9.17 | 633.2425 | 637.5283 | 0.02741 | 2.8324 | 50.5943 | -0.026952 | 0 | 0.92681 | 4.8194 | 0.68325 | 10.5718 | 633.1008 | 638.7972 | 0.041787 | 3.5061 | 57.14 | 0.041828 | 0 | 2.139 | 634.313 | 635.3825 |  |  | 0 | 0 | 0 | 0 | 1 | Supercritical | 0.0038141
779 | 777.996 | 616090.675 | 3097228.858 | 632.1735 | 5.2 | 0 | Normal | 0.057 | 1 | 50.95 | 1.0685 | 5.5562 | 0.75728 | 9.17 | 633.242 | 637.5278 | 0.02741 | 2.8324 | 50.5943 | -0.027317 | 0 | 0.92668 | 4.8187 | 0.68318 | 10.5733 | 633.1002 | 638.7982 | 0.041804 | 3.5068 | 57.147 | 0.041845 | 0 | 2.139 | 634.3125 | 635.382 |  |  | 0 | 0 | 0 | 0 | 1 | Supercritical | 0.0038141
780 | 778.996 | 616090.632 | 3097227.859 | 632.173 | 5.2 | 0 | Normal | 0.057 | 1 | 50.95 | 1.0685 | 5.5562 | 0.75728 | 9.17 | 633.2415 | 637.5273 | 0.02741 | 2.8324 | 50.5943 | -0.027317 | 0 | 0.92656 | 4.8181 | 0.68312 | 10.5747 | 633.0996 | 638.7991 | 0.041821 | 3.5075 | 57.1538 | 0.041321 | 0 | 2.139 | 634.312 | 635.3815 |  |  | 0 | 0 | 0 | 0 | 1 | Supercritical | 0.0038141
781 | 779.996 | 616090.59 | 3097226.86 | 632.1725 | 5.2 | 0 | Normal | 0 | 1 | 50.95 | 1.0685 | 5.5562 | 0.75728 | 9.17 | 633.241 | 637.5268 | 0.02741 | 2.8324 | 50.5943 | -0.02691 | 0 | 0.92643 | 4.8175 | 0.68305 | 10.5761 | 633.0989 | 638.8 | 0.041838 | 3.5082 | 57.1606 | 0.041338 | 0 | 2.139 | 634.3115 | 635.381 |  |  | 0 | 0 | 0 | 0 | 1 | Supercritical | 0.0038141
782 | 780.996 | 616090.548 | 3097225.861 | 632.172 | 5.2 | 0 | Normal | 0 | 1 | 50.95 | 1.0685 | 5.5562 | 0.75728 | 9.17 | 633.2405 | 637.5263 | 0.02741 | 2.8324 | 50.5943 | -0.02691 | 0 | 0.92631 | 4.8168 | 0.68298 | 10.5775 | 633.0983 | 638.8009 | 0.041854 | 3.5089 | 57.1672 | 0.041896 | 0 | 2.139 | 634.311 | 635.3805 |  |  | 0 | 0 | 0 | 0 | 1 | Supercritical | 0.0038141
783 | 781.996 | 616090.506 | 3097224.862 | 632.1715 | 5.2 | 0 | Normal | 0.057 | 1 | 50.95 | 1.0685 | 5.5562 | 0.75728 | 9.17 | 633.24 | 637.5258 | 0.02741 | 2.8324 | 50.5943 | -0.027317 | 0 | 0.92619 | 4.8162 | 0.68292 | 10.5789 | 633.0977 | 638.8017 | 0.04187 | 3.5096 | 57.1737 | 0.04187 | 0 | 2.139 | 634.3105 | 635.38 |  |  | 0 | 0 | 0 | 0 | 1 | Supercritical | 0.0038141
784 | 782.995 | 616090.463 | 3097223.863 | 632.171 | 5.2 | 0 | Normal | 0.057 | 0.999 | 50.95 | 1.0685 | 5.5562 | 0.75728 | 9.17 | 633.2395 | 637.5253 | 0.02741 | 2.8324 | 50.5943 | -0.02729 | 0 | 0.92607 | 4.8156 | 0.68285 | 10.5802 | 633.0971 | 638.8025 | 0.041886 | 3.5102 | 57.1801 | 0.041386 | 0 | 2.139 | 634.31 | 635.3795 |  |  | 0 | 0 | 0 | 0 | 1 | Supercritical | 0.0038141
785 | 783.995 | 616090.421 | 3097222.864 | 632.1705 | 5.2 | 0 | Normal | 0 | 1 | 50.95 | 1.0685 | 5.5562 | 0.75728 | 9.17 | 633.239 | 637.5248 | 0.02741 | 2.8324 | 50.5943 | -0.02691 | 0 | 0.92596 | 4.815 | 0.68279 | 10.5815 | 633.0965 | 638.8033 | 0.041902 | 3.5109 | 57.1864 | 0.041402 | 0 | 2.139 | 634.3095 | 635.379 |  |  | 0 | 0 | 0 | 0 | 1 | Supercritical | 0.0038141
786 | 784.995 | 616090.379 | 3097221.865 | 632.17 | 5.2 | 0 | Normal | 0 | 1 | 50.95 | 1.0685 | 5.5562 | 0.75728 | 9.17 | 633.2385 | 637.5243 | 0.02741 | 2.8324 | 50.5943 | -0.02691 | 0 | 0.92585 | 4.8144 | 0.68273 | 10.5828 | 633.0958 | 638.8041 | 0.041917 | 3.5115 | 57.1926 | 0.04194 | 0 | 2.139 | 634.309 | 635.3785 |  |  | 0 | 0 | 0 | 0 | 1 | Supercritical | 0.0038141
787 | 785.995 | 616090.337 | 3097220.866 | 632.1695 | 5.2 | 0 | Normal | 0.055 | 1 | 50.95 | 1.0685 | 5.5562 | 0.75728 | 9.17 | 633.238 | 637.5238 | 0.02741 | 2.8324 | 50.5943 | -0.027303 | 0 | 0.92573 | 4.8138 | 0.68267 | 10.5841 | 633.0952 | 638.8049 | 0.041932 | 3.5122 | 57.1986 | 0.041997 | 0 | 2.139 | 634.3085 | 635.378 |  |  | 0 | 0 | 0 | 0 | 1 | Supercritical | 0.0038141
788 | 786.996 | 616090.294 | 3097219.866 | 632.169 | 5.2 | 0 | Normal | 0.055 | 1.001 | 50.95 | 1.0685 | 5.5562 | 0.75728 | 9.17 | 633.2375 | 637.5233 | 0.02741 | 2.8324 | 50.5943 | -0.02733 | 0 | 0.92563 | 4.8133 | 0.68261 | 10.5854 | 633.0946 | 638.8056 | 0.041947 | 3.5128 | 57.2046 | 0.041447 | 0 | 2.139 | 634.308 | 635.3775 |  |  | 0 | 0 | 0 | 0 | 1 | Supercritical | 0.0038141
789 | 787.996 | 616090.252 | 3097218.867 | 632.1685 | 5.2 | 0 | Normal | 0 | 1 | 50.95 | 1.0685 | 5.5562 | 0.75728 | 9.17 | 633.237 | 637.5228 | 0.02741 | 2.8324 | 50.5943 | -0.02691 | 0 | 0.92552 | 4.8127 | 0.68255 | 10.5866 | 633.094 | 638.8063 | 0.041961 | 3.5134 | 57.2105 | 0.041461 | 0 | 2.139 | 634.3075 | 635.377 |  |  | 0 | 0 | 0 | 0 | 1 | Supercritical | 0.0038141
790 | 788.996 | 616090.21 | 3097217.868 | 632.168 | 5.2 | 0 | Normal | 0 | 1 | 50.95 | 1.0685 | 5.5562 | 0.75728 | 9.17 | 633.2365 | 637.5223 | 0.02741 | 2.8324 | 50.5943 | -0.02691 | 0 | 0.92541 | 4.8121 | 0.68249 | 10.5878 | 633.0934 | 638.807 | 0.041976 | 3.514 | 57.2163 | 0.042018 | 0 | 2.139 | 634.307 | 635.3765 |  |  | 0 | 0 | 0 | 0 | 1 | Supercritical | 0.0038141
791 | 789.996 | 616090.168 | 3097216.869 | 632.1675 | 5.2 | 0 | Normal | 0.057 | 1 | 50.95 | 1.0685 | 5.5562 | 0.75728 | 9.17 | 633.236 | 637.5218 | 0.02741 | 2.8324 | 50.5943 | -0.027317 | 0 | 0.92535 | 4.8118 | 0.68246 | 10.5885 | 633.0928 | 638.8073 | 0.041984 | 3.5144 | 57.2198 | 0.042027 | 0 | 2.139 | 634.3065 | 635.376 |  |  | 0 | 0 | 0 | 0 | 1 | Supercritical | 0.0038141
792 | 790.996 | 616090.125 | 3097215.87 | 632.167 | 5.2 | 0 | Normal | 0.057 | 1 | 50.95 | 1.0685 | 5.5562 | 0.75728 | 9.17 | 633.2355 | 637.5213 | 0.02741 | 2.8324 | 50.5943 | -0.027317 | 0 | 0.92535 | 4.8118 | 0.68246 | 10.5885 | 633.0923 | 638.8068 | 0.041984 | 3.5144 | 57.2198 | 0.041484 | 0 | 2.139 | 634.306 | 635.3755 |  |  | 0 | 0 | 0 | 0 | 1 | Supercritical | 0.0038141
793 | 791.996 | 616090.083 | 3097214.871 | 632.1665 | 5.2 | 0 | Normal | 0 | 1 | 50.95 | 1.0685 | 5.5562 | 0.75728 | 9.17 | 633.235 | 637.5208 | 0.02741 | 2.8324 | 50.5943 | -0.02691 | 0 | 0.92543 | 4.8122 | 0.6825 | 10.5876 | 633.0919 | 638.8054 | 0.041974 | 3.5139 | 57.2155 | 0.041432 | 0 | 2.139 | 634.3055 | 635.375 |  |  | 0 | 0 | 0 | 0 | 1 | Supercritical | 0.0038141
794 | 792.995 | 616090.041 | 3097213.872 | 632.166 | 5.2 | 0 | Normal | 0 | 0.999 | 50.95 | 1.0685 | 5.5562 | 0.75728 | 9.17 | 633.2345 | 637.5203 | 0.02741 | 2.8324 | 50.5943 | -0.026882 | 0 | 0.92552 | 4.8127 | 0.68255 | 10.5865 | 633.0915 | 638.8038 | 0.04196 | 3.5134 | 57.2102 | 0.042003 | 0 | 2.139 | 634.305 | 635.3745 |  |  | 0 | 0 | 0 | 0 | 1 | Supercritical | 0.0038141
795 | 793.995 | 616089.999 | 3097212.873 | 632.1655 | 5.2 | 0 | Normal | 0.057 | 1 | 50.95 | 1.0685 | 5.5562 | 0.75728 | 9.17 | 633.234 | 637.5198 | 0.02741 | 2.8324 | 50.5943 | -0.027317 | 0 | 0.92567 | 4.8135 | 0.68263 | 10.5849 | 633.0912 | 638.8017 | 0.041941 | 3.5126 | 57.2024 | 0.042012 | 0 | 2.139 | 634.3045 | 635.374 |  |  | 0 | 0 | 0 | 0 | 1 | Supercritical | 0.0038141
796 | 794.995 | 616089.956 | 3097211.874 | 632.165 | 5.2 | 0 | Normal | 0.06 | 1 | 50.95 | 1.0685 | 5.5562 | 0.75728 | 9.17 | 633.2335 | 637.5193 | 0.02741 | 2.8324 | 50.5943 | -0.027338 | 0 | 0.92586 | 4.8145 | 0.68274 | 10.5826 | 633.0909 | 638.7989 | 0.041914 | 3.5114 | 57.1915 | 0.041475 | 0 | 2.139 | 634.304 | 635.3735 |  |  | 0 | 0 | 0 | 0 | 1 | Supercritical | 0.0038141
797 | 795.996 | 616089.914 | 3097210.874 | 632.1645 | 5.2 | 0 | Normal | 0.002 | 1.001 | 50.95 | 1.0685 | 5.5562 | 0.75728 | 9.17 | 633.233 | 637.5188 | 0.02741 | 2.8324 | 50.5943 | -0.026952 | 0 | 0.92613 | 4.8159 | 0.68288 | 10.5796 | 633.0906 | 638.7954 | 0.041879 | 3.5099 | 57.1772 | 0.041379 | 0 | 2.139 | 634.3035 | 635.373 |  |  | 0 | 0 | 0 | 0 | 1 | Supercritical | 0.0038141
798 | 796.996 | 616089.872 | 3097209.875 | 632.164 | 5.2 | 0 | Normal | 0 | 1 | 50.95 | 1.0685 | 5.5562 | 0.75728 | 9.17 | 633.2325 | 637.5183 | 0.02741 | 2.8324 | 50.5943 | -0.02691 | 0 | 0.92646 | 4.8176 | 0.68306 | 10.5759 | 633.0905 | 638.7912 | 0.041835 | 3.5081 | 57.1593 | 0.041876 | 0 | 2.139 | 634.303 | 635.3725 |  |  | 0 | 0 | 0 | 0 | 1 | Supercritical | 0.0038141
799 | 797.996 | 616089.83 | 3097208.876 | 632.1635 | 5.2 | 0 | Normal | 0.057 | 1 | 50.95 | 1.0685 | 5.5562 | 0.75728 | 9.17 | 633.232 | 637.5178 | 0.02741 | 2.8324 | 50.5943 | -0.027317 | 0 | 0.92684 | 4.8196 | 0.68327 | 10.5714 | 633.0903 | 638.7863 | 0.041782 | 3.5059 | 57.1381 | 0.041823 | 0 | 2.139 | 634.3025 | 635.372 |  |  | 0 | 0 | 0 | 0 | 1 | Supercritical | 0.0038141
800 | 798.996 | 616089.787 | 3097207.877 | 632.163 | 5.2 | 0 | Normal | 0.057 | 1 | 50.95 | 1.0685 | 5.5562 | 0.75728 | 9.17 | 633.2315 | 637.5173 | 0.02741 | 2.8324 | 50.5943 | -0.027317 | 0 | 0.92729 | 4.8219 | 0.68351 | 10.5664 | 633.0903 | 638.7808 | 0.041722 | 3.5033 | 57.114 | 0.041222 | 0 | 2.139 | 634.302 | 635.3715 |  |  | 0 | 0 | 0 | 0 | 1 | Supercritical | 0.0038141
801 | 799.996 | 616089.745 | 3097206.878 | 632.1625 | 5.2 | 0 | Normal | 0 | 1 | 50.95 | 1.0685 | 5.5562 | 0.75728 | 9.17 | 633.231 | 637.5168 | 0.02741 | 2.8324 | 50.5943 | -0.02691 | 0 | 0.92778 | 4.8245 | 0.68378 | 10.5607 | 633.0903 | 638.7748 | 0.041656 | 3.5006 | 57.0872 | 0.041156 | 0 | 2.139 | 634.3015 | 635.371 |  |  | 0 | 0 | 0 | 0 | 1 | Supercritical | 0.0038141
802 | 800.996 | 616089.703 | 3097205.879 | 632.162 | 5.2 | 0 | Normal | 0 | 1 | 50.95 | 1.0685 | 5.5562 | 0.75728 | 9.17 | 633.2305 | 637.5163 | 0.02741 | 2.8324 | 50.5943 | -0.02691 | 0 | 0.92832 | 4.8272 | 0.68407 | 10.5547 | 633.0903 | 638.7683 | 0.041585 | 3.4975 | 57.0583 | 0.041583 | 0 | 2.139 | 634.301 | 635.3705 |  |  | 0 | 0 | 0 | 0 | 1 | Supercritical | 0.0038141
803 | 801.995 | 616089.661 | 3097204.88 | 632.1615 | 5.2 | 0 | Normal | 0.057 | 0.999 | 50.95 | 1.0685 | 5.5562 | 0.75728 | 9.17 | 633.23 | 637.5158 | 0.02741 | 2.8324 | 50.5943 | -0.02729 | 0 | 0.92888 | 4.8302 | 0.68438 | 10.5483 | 633.0904 | 638.7614 | 0.04151 | 3.4943 | 57.0276 | 0.041548 | 0 | 2.139 | 634.3005 | 635.37 |  |  | 0 | 0 | 0 | 0 | 1 | Supercritical | 0.0038141
804 | 802.995 | 616089.618 | 3097203.881 | 632.161 | 5.2 | 0 | Normal | 0.057 | 1 | 50.95 | 1.0685 | 5.5562 | 0.75728 | 9.17 | 633.2295 | 637.5153 | 0.02741 | 2.8324 | 50.5943 | -0.027317 | 0 | 0.92947 | 4.8332 | 0.6847 | 10.5416 | 633.0905 | 638.7543 | 0.041431 | 3.491 | 56.9957 | 0.04095 | 0 | 2.139 | 634.3 | 635.3695 |  |  | 0 | 0 | 0 | 0 | 1 | Supercritical | 0.0038141
805 | 803.995 | 616089.576 | 3097202.882 | 632.1605 | 5.2 | 0 | Normal | 0.002 | 1 | 50.95 | 1.0685 | 5.5562 | 0.75728 | 9.17 | 633.229 | 637.5148 | 0.02741 | 2.8324 | 50.5943 | -0.026924 | 0 | 0.93008 | 4.8364 | 0.68503 | 10.5347 | 633.0906 | 638.747 | 0.041351 | 3.4876 | 56.963 | 0.040911 | 0 | 2.139 | 634.2995 | 635.369 |  |  | 0 | 0 | 0 | 0 | 1 | Supercritical | 0.0038141
806 | 804.996 | 616089.534 | 3097201.882 | 632.16 | 5.2 | 0 | Normal | 0.002 | 1.001 | 50.95 | 1.0685 | 5.5562 | 0.75728 | 9.17 | 633.2285 | 637.5143 | 0.02741 | 2.8324 | 50.5943 | -0.026952 | 0 | 0.93069 | 4.8396 | 0.68536 | 10.5277 | 633.0907 | 638.7397 | 0.041269 | 3.4842 | 56.9298 | 0.041606 | 0 | 2.139 | 634.299 | 635.3685 |  |  | 0 | 0 | 0 | 0 | 1 | Supercritical | 0.0038141
807 | 805.996 | 616089.492 | 3097200.883 | 632.1598 | 5.2 | 0 | Normal | 0.057 | 1 | 50.95 | 1.0685 | 5.5562 | 0.75728 | 9.17 | 633.2283 | 637.5141 | 0.02741 | 2.8324 | 50.5943 | -0.027617 | 0 | 0.93131 | 4.8428 | 0.6857 | 10.5207 | 633.0911 | 638.7326 | 0.041188 | 3.4807 | 56.8964 | 0.041423 | 0 | 2.139 | 634.2988 | 635.3683 |  |  | 0 | 0 | 0 | 0 | 1 | Supercritical | 0.0038141
808 | 806.996 | 616089.449 | 3097199.884 | 632.1595 | 5.2 | 0 | Normal | 0.057 | 1 | 50.95 | 1.0685 | 5.5562 | 0.75728 | 9.17 | 633.228 | 637.5138 | 0.02741 | 2.8324 | 50.5943 | -0.027517 | 0 | 0.93193 | 4.846 | 0.68603 | 10.5138 | 633.0914 | 638.7255 | 0.041106 | 3.4772 | 56.8633 | 0.040606 | 0 | 2.139 | 634.2985 | 635.368 |  |  | 0 | 0 | 0 | 0 | 1 | Supercritical | 0.0038141
809 | 807.996 | 616089.407 | 3097198.885 | 632.159 | 5.2 | 0 | Normal | 0 | 1 | 50.95 | 1.0685 | 5.5562 | 0.75728 | 9.17 | 633.2275 | 637.5133 | 0.02741 | 2.8324 | 50.5943 | -0.02691 | 0 | 0.93254 | 4.8492 | 0.68636 | 10.5069 | 633.0915 | 638.7182 | 0.041026 | 3.4738 | 56.8306 | 0.041061 | 0 | 2.139 | 634.298 | 635.3675 |  |  | 0 | 0 | 0 | 0 | 1 | Supercritical | 0.0038141
810 | 808.996 | 616089.365 | 3097197.886 | 632.1585 | 5.2 | 0 | Normal | 0.057 | 1 | 50.95 | 1.0685 | 5.5562 | 0.75728 | 9.17 | 633.227 | 637.5128 | 0.02741 | 2.8324 | 50.5943 | -0.027317 | 0 | 0.93313 | 4.8523 | 0.68668 | 10.5002 | 633.0916 | 638.7111 | 0.040948 | 3.4705 | 56.7986 | 0.040982 | 0 | 2.139 | 634.2975 | 635.367 |  |  | 0 | 0 | 0 | 0 | 1 | Supercritical | 0.0038141
811 | 809.996 | 616089.322 | 3097196.887 | 632.158 | 5.2 | 0 | Normal | 0.057 | 1 | 50.95 | 1.0685 | 5.5562 | 0.75728 | 9.17 | 633.2265 | 637.5123 | 0.02741 | 2.8324 | 50.5943 | -0.027317 | 0 | 0.93373 | 4.8554 | 0.68701 | 10.4935 | 633.0917 | 638.704 | 0.04087 | 3.4672 | 56.7667 | 0.04033 | 0 | 2.139 | 634.297 | 635.3665 |  |  | 0 | 0 | 0 | 0 | 1 | Supercritical | 0.0038141
812 | 810.995 | 616089.28 | 3097195.888 | 632.1575 | 5.2 | 0 | Normal | 0 | 0.999 | 50.95 | 1.0685 | 5.5562 | 0.75728 | 9.17 | 633.226 | 637.5118 | 0.02741 | 2.8324 | 50.5943 | -0.026882 | 0 | 0.93434 | 4.8586 | 0.68734 | 10.4866 | 633.0918 | 638.6968 | 0.040791 | 3.4638 | 56.734 | 0.040291 | 0 | 2.139 | 634.2965 | 635.366 |  |  | 0 | 0 | 0 | 0 | 1 | Supercritical | 0.0038141
813 | 811.995 | 616089.238 | 3097194.889 | 632.157 | 5.2 | 0 | Normal | 0 | 1 | 50.95 | 1.0685 | 5.5562 | 0.75728 | 9.17 | 633.2255 | 637.5113 | 0.02741 | 2.8324 | 50.5943 | -0.02691 | 0 | 0.93498 | 4.8619 | 0.68768 | 10.4794 | 633.092 | 638.6893 | 0.040707 | 3.4602 | 56.6997 | 0.040739 | 0 | 2.139 | 634.296 | 635.3655 |  |  | 0 | 0 | 0 | 0 | 1 | Supercritical | 0.0038141
814 | 812.995 | 616089.196 | 3097193.89 | 632.1565 | 5.2 | 0 | Normal | 0.057 | 1 | 50.95 | 1.0685 | 5.5562 | 0.75728 | 9.17 | 633.225 | 637.5108 | 0.02741 | 2.8324 | 50.5943 | -0.027317 | 0 | 0.93566 | 4.8654 | 0.68805 | 10.4718 | 633.0922 | 638.6813 | 0.040619 | 3.4564 | 56.6634 | 0.040678 | 0 | 2.139 | 634.2955 | 635.365 |  |  | 0 | 0 | 0 | 0 | 1 | Supercritical | 0.0038141
815 | 813.995 | 616089.153 | 3097192.891 | 632.156 | 5.2 | 0 | Normal | 0.06 | 1 | 50.95 | 1.0685 | 5.5562 | 0.75728 | 9.17 | 633.2245 | 637.5103 | 0.02741 | 2.8324 | 50.5943 | -0.027338 | 0 | 0.93753 | 4.8752 | 0.68906 | 10.4509 | 633.0935 | 638.6604 | 0.040378 | 3.4461 | 56.5639 | 0.039937 | 0 | 2.139 | 634.295 | 635.3645 |  |  | 0 | 0 | 0 | 0 | 1 | Supercritical | 0.0038141
816 | 814.996 | 616089.111 | 3097191.891 | 632.1555 | 5.2 | 0 | Normal | 0.002 | 1.001 | 50.95 | 1.0685 | 5.5562 | 0.75728 | 9.17 | 633.224 | 637.5098 | 0.02741 | 2.8324 | 50.5943 | -0.026952 | 0 | 0.93997 | 4.8878 | 0.69038 | 10.4238 | 633.0955 | 638.6335 | 0.040067 | 3.4327 | 56.4351 | 0.039567 | 0 | 2.139 | 634.2945 | 635.364 |  |  | 0 | 0 | 0 | 0 | 1 | Supercritical | 0.0038141
817 | 815.996 | 616089.069 | 3097190.892 | 632.155 | 5.2 | 0 | Normal | 0 | 1 | 50.95 | 1.0685 | 5.5562 | 0.75728 | 9.17 | 633.2235 | 637.5093 | 0.02741 | 2.8324 | 50.5943 | -0.02691 | 0 | 0.9426 | 4.9015 | 0.6918 | 10.3947 | 633.0976 | 638.6047 | 0.039734 | 3.4183 | 56.2969 | 0.039758 | 0 | 2.139 | 634.294 | 635.3635 |  |  | 0 | 0 | 0 | 0 | 1 | Supercritical | 0.0038141
818 | 816.996 | 616089.027 | 3097189.893 | 632.1545 | 5.2 | 0 | Normal | 0.057 | 1 | 50.95 | 1.0685 | 5.5562 | 0.75728 | 9.17 | 633.223 | 637.5088 | 0.02741 | 2.8324 | 50.5943 | -0.027317 | 0 | 0.94522 | 4.9152 | 0.69321 | 10.3659 | 633.0997 | 638.5764 | 0.039407 | 3.4041 | 56.1601 | 0.039428 | 0 | 2.139 | 634.2935 | 635.363 |  |  | 0 | 0 | 0 | 0 | 1 | Supercritical | 0.0038141
819 | 817.996 | 616088.984 | 3097188.894 | 632.154 | 5.2 | 0 | Normal | 0.057 | 1 | 50.95 | 1.0685 | 5.5562 | 0.75728 | 9.17 | 633.2225 | 637.5083 | 0.02741 | 2.8324 | 50.5943 | -0.027317 | 0 | 0.94771 | 4.9281 | 0.69455 | 10.3386 | 633.1017 | 638.5496 | 0.0391 | 3.3907 | 56.0308 | 0.0386 | 0 | 2.139 | 634.293 | 635.3625 |  |  | 0 | 0 | 0 | 0 | 1 | Supercritical | 0.0038141
820 | 818.996 | 616088.942 | 3097187.895 | 632.1535 | 5.2 | 0 | Normal | 0 | 1 | 50.95 | 1.0685 | 5.5562 | 0.75728 | 9.17 | 633.222 | 637.5078 | 0.02741 | 2.8324 | 50.5943 | -0.02691 | 0 | 0.95002 | 4.9401 | 0.69579 | 10.3135 | 633.1035 | 638.525 | 0.038818 | 3.3784 | 55.9118 | 0.038318 | 0 | 2.139 | 634.2925 | 635.362 |  |  | 0 | 0 | 0 | 0 | 1 | Supercritical | 0.0038141
821 | 819.996 | 616088.9 | 3097186.896 | 632.153 | 5.2 | 0 | Normal | 0 | 1 | 50.95 | 1.0685 | 5.5562 | 0.75728 | 9.17 | 633.2215 | 637.5073 | 0.02741 | 2.8324 | 50.5943 | -0.02691 | 0 | 0.95212 | 4.951 | 0.69691 | 10.2907 | 633.1051 | 638.5027 | 0.038563 | 3.3672 | 55.8039 | 0.038537 | 0 | 2.139 | 634.292 | 635.3615 |  |  | 0 | 0 | 0 | 0 | 1 | Supercritical | 0.0038141
822 | 820.995 | 616088.858 | 3097185.897 | 632.1525 | 5.2 | 0 | Normal | 0.057 | 0.999 | 50.95 | 1.0685 | 5.5562 | 0.75728 | 9.17 | 633.221 | 637.5068 | 0.02741 | 2.8324 | 50.5943 | -0.02729 | 0 | 0.95402 | 4.9609 | 0.69793 | 10.2703 | 633.1065 | 638.4826 | 0.038336 | 3.3572 | 55.7072 | 0.038347 | 0 | 2.139 | 634.2915 | 635.361 |  |  | 0 | 0 | 0 | 0 | 1 | Supercritical | 0.0038141
823 | 821.995 | 616088.815 | 3097184.898 | 632.152 | 5.2 | 0 | Normal | 0.057 | 1 | 50.95 | 1.0685 | 5.5562 | 0.75728 | 9.17 | 633.2205 | 637.5063 | 0.02741 | 2.8324 | 50.5943 | -0.027317 | 0 | 0.95571 | 4.9697 | 0.69883 | 10.2522 | 633.1077 | 638.4648 | 0.038134 | 3.3483 | 55.6212 | 0.037652 | 0 | 2.139 | 634.291 | 635.3605 |  |  | 0 | 0 | 0 | 0 | 1 | Supercritical | 0.0038141
824 | 822.995 | 616088.773 | 3097183.899 | 632.1515 | 5.2 | 0 | Normal | 0.002 | 1 | 50.95 | 1.0685 | 5.5562 | 0.75728 | 9.17 | 633.22 | 637.5058 | 0.02741 | 2.8324 | 50.5943 | -0.026924 | 0 | 0.95721 | 4.9775 | 0.69963 | 10.2361 | 633.1087 | 638.449 | 0.037957 | 3.3404 | 55.5451 | 0.037512 | 0 | 2.139 | 634.2905 | 635.36 |  |  | 0 | 0 | 0 | 0 | 1 | Supercritical | 0.0038141
825 | 823.996 | 616088.731 | 3097182.899 | 632.151 | 5.2 | 0 | Normal | 0.002 | 1.001 | 50.95 | 1.0685 | 5.5562 | 0.75728 | 9.17 | 633.2195 | 637.5053 | 0.02741 | 2.8324 | 50.5943 | -0.026952 | 0 | 0.95854 | 4.9844 | 0.70034 | 10.2219 | 633.1095 | 638.4351 | 0.0378 | 3.3334 | 55.4781 | 0.037806 | 0 | 2.139 | 634.29 | 635.3595 |  |  | 0 | 0 | 0 | 0 | 1 | Supercritical | 0.0038141
826 | 824.996 | 616088.689 | 3097181.9 | 632.1505 | 5.2 | 0 | Normal | 0.057 | 1 | 50.95 | 1.0685 | 5.5562 | 0.75728 | 9.17 | 633.219 | 637.5048 | 0.02741 | 2.8324 | 50.5943 | -0.027317 | 0 | 0.95971 | 4.9905 | 0.70097 | 10.2094 | 633.1102 | 638.4228 | 0.037664 | 3.3273 | 55.4192 | 0.037668 | 0 | 2.139 | 634.2895 | 635.359 |  |  | 0 | 0 | 0 | 0 | 1 | Supercritical | 0.0038141
827 | 825.996 | 616088.646 | 3097180.901 | 632.15 | 5.2 | 0 | Normal | 0.057 | 1 | 50.95 | 1.0685 | 5.5562 | 0.75728 | 9.17 | 633.2185 | 637.5043 | 0.02741 | 2.8324 | 50.5943 | -0.027317 | 0 | 0.96074 | 4.9958 | 0.70152 | 10.1985 | 633.1107 | 638.4119 | 0.037544 | 3.322 | 55.3676 | 0.037044 | 0 | 2.139 | 634.289 | 635.3585 |  |  | 0 | 0 | 0 | 0 | 1 | Supercritical | 0.0038141
828 | 826.996 | 616088.604 | 3097179.902 | 632.1495 | 5.2 | 0 | Normal | 0 | 1 | 50.95 | 1.0685 | 5.5562 | 0.75728 | 9.17 | 633.218 | 637.5038 | 0.02741 | 2.8324 | 50.5943 | -0.02691 | 0 | 0.96164 | 5.0005 | 0.702 | 10.1889 | 633.1111 | 638.4024 | 0.037439 | 3.3173 | 55.3224 | 0.036939 | 0 | 2.139 | 634.2885 | 635.358 |  |  | 0 | 0 | 0 | 0 | 1 | Supercritical | 0.0038141
829 | 827.996 | 616088.562 | 3097178.903 | 632.149 | 5.2 | 0 | Normal | 0 | 1 | 50.95 | 1.0685 | 5.5562 | 0.75728 | 9.17 | 633.2175 | 637.5033 | 0.02741 | 2.8324 | 50.5943 | -0.02691 | 0 | 0.96257 | 5.0054 | 0.70249 | 10.1791 | 633.1116 | 638.3926 | 0.037332 | 3.3125 | 55.2759 | 0.037333 | 0 | 2.139 | 634.288 | 635.3575 |  |  | 0 | 0 | 0 | 0 | 1 | Supercritical | 0.0038141
830 | 828.996 | 616088.52 | 3097177.904 | 632.1485 | 5.2 | 0 | Normal | 0.057 | 1 | 50.95 | 1.0685 | 5.5562 | 0.75728 | 9.17 | 633.217 | 637.5028 | 0.02741 | 2.8324 | 50.5943 | -0.027317 | 0 | 0.96359 | 5.0106 | 0.70303 | 10.1684 | 633.1121 | 638.382 | 0.037215 | 3.3073 | 55.2253 | 0.037178 | 0 | 2.139 | 634.2875 | 635.357 |  |  | 0 | 0 | 0 | 0 | 1 | Supercritical | 0.0038141
831 | 829.995 | 616088.477 | 3097176.905 | 632.148 | 5.2 | 0 | Normal | 0.057 | 0.999 | 50.95 | 1.0685 | 5.5562 | 0.75728 | 9.17 | 633.2165 | 637.5023 | 0.02741 | 2.8324 | 50.5943 | -0.02729 | 0 | 0.9647 | 5.0164 | 0.70363 | 10.1566 | 633.1127 | 638.3705 | 0.037087 | 3.3016 | 55.17 | 0.036587 | 0 | 2.139 | 634.287 | 635.3565 |  |  | 0 | 0 | 0 | 0 | 1 | Supercritical | 0.0038141
832 | 830.995 | 616088.435 | 3097175.906 | 632.1475 | 5.2 | 0 | Normal | 0 | 1 | 50.95 | 1.0685 | 5.5562 | 0.75728 | 9.17 | 633.216 | 637.5018 | 0.02741 | 2.8324 | 50.5943 | -0.02691 | 0 | 0.96589 | 5.0226 | 0.70426 | 10.1441 | 633.1134 | 638.3582 | 0.036952 | 3.2955 | 55.1109 | 0.036452 | 0 | 2.139 | 634.2865 | 635.356 |  |  | 0 | 0 | 0 | 0 | 1 | Supercritical | 0.0038141
833 | 831.995 | 616088.393 | 3097174.907 | 632.147 | 5.2 | 0 | Normal | 0 | 1 | 50.95 | 1.0685 | 5.5562 | 0.75728 | 9.17 | 633.2155 | 637.5013 | 0.02741 | 2.8324 | 50.5943 | -0.02691 | 0 | 0.96713 | 5.0291 | 0.70492 | 10.1311 | 633.1141 | 638.3455 | 0.036811 | 3.2891 | 55.0495 | 0.03679 | 0 | 2.139 | 634.286 | 635.3555 |  |  | 0 | 0 | 0 | 0 | 1 | Supercritical | 0.0038141
834 | 832.995 | 616088.351 | 3097173.908 | 632.1465 | 5.2 | 0 | Normal | 0.055 | 1 | 50.95 | 1.0685 | 5.5562 | 0.75728 | 9.17 | 633.215 | 637.5008 | 0.02741 | 2.8324 | 50.5943 | -0.027303 | 0 | 0.9684 | 5.0357 | 0.70559 | 10.1179 | 633.1149 | 638.3326 | 0.036668 | 3.2827 | 54.9871 | 0.036683 | 0 | 2.139 | 634.2855 | 635.355 |  |  | 0 | 0 | 0 | 0 | 1 | Supercritical | 0.0038141
835 | 833.996 | 616088.308 | 3097172.908 | 632.146 | 5.2 | 0 | Normal | 0.055 | 1.001 | 50.95 | 1.0685 | 5.5562 | 0.75728 | 9.17 | 633.2145 | 637.5003 | 0.02741 | 2.8324 | 50.5943 | -0.02733 | 0 | 0.96966 | 5.0422 | 0.70626 | 10.1047 | 633.1157 | 638.3198 | 0.036527 | 3.2763 | 54.9252 | 0.036027 | 0 | 2.139 | 634.285 | 635.3545 |  |  | 0 | 0 | 0 | 0 | 1 | Supercritical | 0.0038141
836 | 834.996 | 616088.266 | 3097171.909 | 632.1455 | 5.2 | 0 | Normal | 0 | 1 | 50.95 | 1.0685 | 5.5562 | 0.75728 | 9.17 | 633.214 | 637.4998 | 0.02741 | 2.8324 | 50.5943 | -0.02691 | 0 | 0.97089 | 5.0486 | 0.70691 | 10.0919 | 633.1164 | 638.3073 | 0.036389 | 3.27 | 54.8647 | 0.036382 | 0 | 2.139 | 634.2845 | 635.354 |  |  | 0 | 0 | 0 | 0 | 1 | Supercritical | 0.0038141
837 | 835.996 | 616088.224 | 3097170.91 | 632.145 | 5.2 | 0 | Normal | 0.057 | 1 | 50.95 | 1.0685 | 5.5562 | 0.75728 | 9.17 | 633.2135 | 637.4993 | 0.02741 | 2.8324 | 50.5943 | -0.027317 | 0 | 0.97208 | 5.0548 | 0.70754 | 10.0795 | 633.1171 | 638.2953 | 0.036257 | 3.264 | 54.8066 | 0.036249 | 0 | 2.139 | 634.284 | 635.3535 |  |  | 0 | 0 | 0 | 0 | 1 | Supercritical | 0.0038141
838 | 836.996 | 616088.181 | 3097169.911 | 632.1445 | 5.2 | 0 | Normal | 0.057 | 1 | 50.95 | 1.0685 | 5.5562 | 0.75728 | 9.17 | 633.213 | 637.4988 | 0.02741 | 2.8324 | 50.5943 | -0.027317 | 0 | 0.97321 | 5.0607 | 0.70814 | 10.0678 | 633.1177 | 638.2839 | 0.036132 | 3.2583 | 54.7514 | 0.035632 | 0 | 2.139 | 634.2835 | 635.353 |  |  | 0 | 0 | 0 | 0 | 1 | Supercritical | 0.0038141
839 | 837.996 | 616088.139 | 3097168.912 | 632.144 | 5.2 | 0 | Normal | 0 | 1 | 50.95 | 1.0685 | 5.5562 | 0.75728 | 9.17 | 633.2125 | 637.4983 | 0.02741 | 2.8324 | 50.5943 | -0.02691 | 0 | 0.97428 | 5.0662 | 0.70871 | 10.0568 | 633.1183 | 638.2731 | 0.036014 | 3.253 | 54.6995 | 0.035478 | 0 | 2.139 | 634.283 | 635.3525 |  |  | 0 | 0 | 0 | 0 | 1 | Supercritical | 0.0038141
840 | 838.995 | 616088.097 | 3097167.913 | 632.1435 | 5.2 | 0 | Normal | 0 | 0.999 | 50.95 | 1.0685 | 5.5562 | 0.75728 | 9.17 | 633.212 | 637.4978 | 0.02741 | 2.8324 | 50.5943 | -0.026882 | 0 | 0.97527 | 5.0714 | 0.70924 | 10.0465 | 633.1188 | 638.2631 | 0.035905 | 3.248 | 54.6512 | 0.035894 | 0 | 2.139 | 634.2825 | 635.352 |  |  | 0 | 0 | 0 | 0 | 1 | Supercritical | 0.0038141
841 | 839.995 | 616088.055 | 3097166.914 | 632.143 | 5.2 | 0 | Normal | 0.057 | 1 | 50.95 | 1.0685 | 5.5562 | 0.75728 | 9.17 | 633.2115 | 637.4973 | 0.02741 | 2.8324 | 50.5943 | -0.027317 | 0 | 0.9762 | 5.0762 | 0.70972 | 10.037 | 633.1192 | 638.2538 | 0.035804 | 3.2434 | 54.6066 | 0.035792 | 0 | 2.139 | 634.282 | 635.3515 |  |  | 0 | 0 | 0 | 0 | 1 | Supercritical | 0.0038141
842 | 840.995 | 616088.012 | 3097165.915 | 632.1425 | 5.2 | 0 | Normal | 0.057 | 1 | 50.95 | 1.0685 | 5.5562 | 0.75728 | 9.17 | 633.211 | 637.4968 | 0.02741 | 2.8324 | 50.5943 | -0.027317 | 0 | 0.97705 | 5.0806 | 0.71017 | 10.0283 | 633.1195 | 638.2452 | 0.035712 | 3.2392 | 54.5656 | 0.035229 | 0 | 2.139 | 634.2815 | 635.351 |  |  | 0 | 0 | 0 | 0 | 1 | Supercritical | 0.0038141
843 | 841.995 | 616087.97 | 3097164.916 | 632.142 | 5.2 | 0 | Normal | 0.002 | 1 | 50.95 | 1.0685 | 5.5562 | 0.75728 | 9.17 | 633.2105 | 637.4963 | 0.02741 | 2.8324 | 50.5943 | -0.026924 | 0 | 0.97782 | 5.0847 | 0.71058 | 10.0203 | 633.1198 | 638.2374 | 0.035628 | 3.2353 | 54.5282 | 0.035181 | 0 | 2.139 | 634.281 | 635.3505 |  |  | 0 | 0 | 0 | 0 | 1 | Supercritical | 0.0038141
844 | 842.996 | 616087.928 | 3097163.916 | 632.1415 | 5.2 | 0 | Normal | 0.002 | 1.001 | 50.95 | 1.0685 | 5.5562 | 0.75728 | 9.17 | 633.21 | 637.4958 | 0.02741 | 2.8324 | 50.5943 | -0.026952 | 0 | 0.97853 | 5.0883 | 0.71096 | 10.0131 | 633.12 | 638.2302 | 0.035552 | 3.2318 | 54.4942 | 0.035537 | 0 | 2.139 | 634.2805 | 635.35 |  |  | 0 | 0 | 0 | 0 | 1 | Supercritical | 0.0038141
845 | 843.996 | 616087.886 | 3097162.917 | 632.141 | 5.2 | 0 | Normal | 0.057 | 1 | 50.95 | 1.0685 | 5.5562 | 0.75728 | 9.17 | 633.2095 | 637.4953 | 0.02741 | 2.8324 | 50.5943 | -0.027317 | 0 | 0.97917 | 5.0917 | 0.71129 | 10.0065 | 633.1202 | 638.2237 | 0.035483 | 3.2286 | 54.4635 | 0.035468 | 0 | 2.139 | 634.28 | 635.3495 |  |  | 0 | 0 | 0 | 0 | 1 | Supercritical | 0.0038141
846 | 844.996 | 616087.843 | 3097161.918 | 632.1405 | 5.2 | 0 | Normal | 0.057 | 1 | 50.95 | 1.0685 | 5.5562 | 0.75728 | 9.17 | 633.209 | 637.4948 | 0.02741 | 2.8324 | 50.5943 | -0.027317 | 0 | 0.97979 | 5.0949 | 0.71162 | 10.0001 | 633.1203 | 638.2173 | 0.035416 | 3.2256 | 54.4336 | 0.034916 | 0 | 2.139 | 634.2795 | 635.349 |  |  | 0 | 0 | 0 | 0 | 1 | Supercritical | 0.0038141
847 | 845.996 | 616087.801 | 3097160.919 | 632.14 | 5.2 | 0 | Normal | 0 | 1 | 50.95 | 1.0685 | 5.5562 | 0.75728 | 9.17 | 633.2085 | 637.4943 | 0.02741 | 2.8324 | 50.5943 | -0.02691 | 0 | 0.98045 | 5.0984 | 0.71197 | 9.9934 | 633.1205 | 638.2106 | 0.035345 | 3.2223 | 54.4019 | 0.034845 | 0 | 2.139 | 634.279 | 635.3485 |  |  | 0 | 0 | 0 | 0 | 1 | Supercritical | 0.0038141
848 | 846.996 | 616087.759 | 3097159.92 | 632.1395 | 5.2 | 0 | Normal | 0 | 1 | 50.95 | 1.0685 | 5.5562 | 0.75728 | 9.17 | 633.208 | 637.4938 | 0.02741 | 2.8324 | 50.5943 | -0.02691 | 0 | 0.9812 | 5.1023 | 0.71237 | 9.9858 | 633.1207 | 638.203 | 0.035265 | 3.2186 | 54.366 | 0.035247 | 0 | 2.139 | 634.2785 | 635.348 |  |  | 0 | 0 | 0 | 0 | 1 | Supercritical | 0.0038141
849 | 847.996 | 616087.717 | 3097158.921 | 632.139 | 5.2 | 0 | Normal | 0.057 | 1 | 50.95 | 1.0685 | 5.5562 | 0.75728 | 9.17 | 633.2075 | 637.4933 | 0.02741 | 2.8324 | 50.5943 | -0.027317 | 0 | 0.98205 | 5.1067 | 0.71281 | 9.9771 | 633.1211 | 638.1946 | 0.035174 | 3.2144 | 54.3256 | 0.035121 | 0 | 2.139 | 634.278 | 635.3475 |  |  | 0 | 0 | 0 | 0 | 1 | Supercritical | 0.0038141
850 | 848.995 | 616087.674 | 3097157.922 | 632.1385 | 5.2 | 0 | Normal | 0.057 | 0.999 | 50.95 | 1.0685 | 5.5562 | 0.75728 | 9.17 | 633.207 | 637.4928 | 0.02741 | 2.8324 | 50.5943 | -0.02729 | 0 | 0.98298 | 5.1115 | 0.7133 | 9.9677 | 633.1215 | 638.1855 | 0.035076 | 3.2099 | 54.2814 | 0.034576 | 0 | 2.139 | 634.2775 | 635.347 |  |  | 0 | 0 | 0 | 0 | 1 | Supercritical | 0.0038141
851 | 849.995 | 616087.632 | 3097156.923 | 632.138 | 5.2 | 0 | Normal | 0 | 1 | 50.95 | 1.0685 | 5.5562 | 0.75728 | 9.17 | 633.2065 | 637.4923 | 0.02741 | 2.8324 | 50.5943 | -0.02691 | 0 | 0.98397 | 5.1166 | 0.71382 | 9.9577 | 633.122 | 638.1758 | 0.034972 | 3.2051 | 54.2346 | 0.034489 | 0 | 2.139 | 634.277 | 635.3465 |  |  | 0 | 0 | 0 | 0 | 1 | Supercritical | 0.0038141
852 | 850.995 | 616087.59 | 3097155.924 | 632.1375 | 5.2 | 0 | Normal | 0.002 | 1 | 50.95 | 1.0685 | 5.5562 | 0.75728 | 9.17 | 633.206 | 637.4918 | 0.02741 | 2.8324 | 50.5943 | -0.026924 | 0 | 0.98498 | 5.1219 | 0.71436 | 9.9475 | 633.1225 | 638.1659 | 0.034865 | 3.2001 | 54.1865 | 0.034904 | 0 | 2.139 | 634.2765 | 635.346 |  |  | 0 | 0 | 0 | 0 | 1 | Supercritical | 0.0038141
853 | 851.996 | 616087.548 | 3097154.924 | 632.137 | 5.2 | 0 | Normal | 0.06 | 1.001 | 50.95 | 1.0685 | 5.5562 | 0.75728 | 9.17 | 633.2055 | 637.4913 | 0.02741 | 2.8324 | 50.5943 | -0.027366 | 0 | 0.986 | 5.1272 | 0.71489 | 9.9372 | 633.123 | 638.156 | 0.034758 | 3.1951 | 54.1383 | 0.034736 | 0 | 2.139 | 634.276 | 635.3455 |  |  | 0 | 0 | 0 | 0 | 1 | Supercritical | 0.0038141
854 | 852.996 | 616087.505 | 3097153.925 | 632.1365 | 5.2 | 0 | Normal | 0.057 | 1 | 50.95 | 1.0685 | 5.5562 | 0.75728 | 9.17 | 633.205 | 637.4908 | 0.02741 | 2.8324 | 50.5943 | -0.027317 | 0 | 0.98701 | 5.1324 | 0.71542 | 9.9271 | 633.1235 | 638.1463 | 0.034653 | 3.1903 | 54.0908 | 0.034153 | 0 | 2.139 | 634.2755 | 635.345 |  |  | 0 | 0 | 0 | 0 | 1 | Supercritical | 0.0038141
855 | 853.996 | 616087.463 | 3097152.926 | 632.136 | 5.2 | 0 | Normal | 0 | 1 | 50.95 | 1.0685 | 5.5562 | 0.75728 | 9.17 | 633.2045 | 637.4903 | 0.02741 | 2.8324 | 50.5943 | -0.02691 | 0 | 0.98798 | 5.1375 | 0.71593 | 9.9173 | 633.124 | 638.1368 | 0.034552 | 3.1855 | 54.0449 | 0.034052 | 0 | 2.139 | 634.275 | 635.3445 |  |  | 0 | 0 | 0 | 0 | 1 | Supercritical | 0.0038141
856 | 854.996 | 616087.421 | 3097151.927 | 632.1355 | 5.2 | 0 | Normal | 0 | 1 | 50.95 | 1.0685 | 5.5562 | 0.75728 | 9.17 | 633.204 | 637.4898 | 0.02741 | 2.8324 | 50.5943 | -0.02691 | 0 | 0.98892 | 5.1424 | 0.71642 | 9.9079 | 633.1244 | 638.1278 | 0.034455 | 3.181 | 54.0011 | 0.03443 | 0 | 2.139 | 634.2745 | 635.344 |  |  | 0 | 0 | 0 | 0 | 1 | Supercritical | 0.0038141
857 | 855.996 | 616087.379 | 3097150.928 | 632.135 | 5.2 | 0 | Normal | 0.057 | 1 | 50.95 | 1.0685 | 5.5562 | 0.75728 | 9.17 | 633.2035 | 637.4893 | 0.02741 | 2.8324 | 50.5943 | -0.027317 | 0 | 0.9898 | 5.147 | 0.71689 | 9.8991 | 633.1248 | 638.1193 | 0.034364 | 3.1768 | 53.9598 | 0.034339 | 0 | 2.139 | 634.274 | 635.3435 |  |  | 0 | 0 | 0 | 0 | 1 | Supercritical | 0.0038141
858 | 856.996 | 616087.336 | 3097149.929 | 632.1345 | 5.2 | 0 | Normal | 0.057 | 1 | 50.95 | 1.0685 | 5.5562 | 0.75728 | 9.17 | 633.203 | 637.4888 | 0.02741 | 2.8324 | 50.5943 | -0.027317 | 0 | 0.99062 | 5.1512 | 0.71732 | 9.8908 | 633.1251 | 638.1113 | 0.034279 | 3.1728 | 53.9212 | 0.033745 | 0 | 2.139 | 634.2735 | 635.343 |  |  | 0 | 0 | 0 | 0 | 1 | Supercritical | 0.0038141
859 | 857.995 | 616087.294 | 3097148.93 | 632.134 | 5.2 | 0 | Normal | 0 | 0.999 | 50.95 | 1.0685 | 5.5562 | 0.75728 | 9.17 | 633.2025 | 637.4883 | 0.02741 | 2.8324 | 50.5943 | -0.026882 | 0 | 0.99139 | 5.1552 | 0.71772 | 9.8832 | 633.1254 | 638.1038 | 0.034201 | 3.1691 | 53.8854 | 0.033701 | 0 | 2.139 | 634.273 | 635.3425 |  |  | 0 | 0 | 0 | 0 | 1 | Supercritical | 0.0038141
860 | 858.995 | 616087.252 | 3097147.931 | 632.1335 | 5.2 | 0 | Normal | 0 | 1 | 50.95 | 1.0685 | 5.5562 | 0.75728 | 9.17 | 633.202 | 637.4878 | 0.02741 | 2.8324 | 50.5943 | -0.02691 | 0 | 0.9921 | 5.1589 | 0.71809 | 9.8761 | 633.1256 | 638.0969 | 0.034128 | 3.1657 | 53.8524 | 0.0341 | 0 | 2.139 | 634.2725 | 635.342 |  |  | 0 | 0 | 0 | 0 | 1 | Supercritical | 0.0038141
861 | 859.995 | 616087.21 | 3097146.932 | 632.133 | 5.2 | 0 | Normal | 0.057 | 1 | 50.95 | 1.0685 | 5.5562 | 0.75728 | 9.17 | 633.2015 | 637.4873 | 0.02741 | 2.8324 | 50.5943 | -0.027317 | 0 | 0.99275 | 5.1623 | 0.71843 | 9.8696 | 633.1257 | 638.0906 | 0.034062 | 3.1626 | 53.8222 | 0.034059 | 0 | 2.139 | 634.272 | 635.3415 |  |  | 0 | 0 | 0 | 0 | 1 | Supercritical | 0.0038141
862 | 860.995 | 616087.167 | 3097145.933 | 632.1325 | 5.2 | 0 | Normal | 0.06 | 1 | 50.95 | 1.0685 | 5.5562 | 0.75728 | 9.17 | 633.201 | 637.4868 | 0.02741 | 2.8324 | 50.5943 | -0.027338 | 0 | 0.99339 | 5.1656 | 0.71877 | 9.8633 | 633.1259 | 638.0843 | 0.033997 | 3.1596 | 53.7925 | 0.033548 | 0 | 2.139 | 634.2715 | 635.341 |  |  | 0 | 0 | 0 | 0 | 1 | Supercritical | 0.0038141
863 | 861.996 | 616087.125 | 3097144.933 | 632.132 | 5.2 | 0 | Normal | 0.002 | 1.001 | 50.95 | 1.0685 | 5.5562 | 0.75728 | 9.17 | 633.2005 | 637.4863 | 0.02741 | 2.8324 | 50.5943 | -0.026952 | 0 | 0.99402 | 5.1689 | 0.7191 | 9.8571 | 633.126 | 638.0782 | 0.033934 | 3.1566 | 53.7634 | 0.033904 | 0 | 2.139 | 634.271 | 635.3405 |  |  | 0 | 0 | 0 | 0 | 1 | Supercritical | 0.0038141
864 | 862.996 | 616087.083 | 3097143.934 | 632.1315 | 5.2 | 0 | Normal | 0.057 | 1 | 50.95 | 1.0685 | 5.5562 | 0.75728 | 9.17 | 633.2 | 637.4858 | 0.02741 | 2.8324 | 50.5943 | -0.027317 | 0 | 0.99467 | 5.1723 | 0.71944 | 9.8506 | 633.1262 | 638.0719 | 0.033868 | 3.1535 | 53.7333 | 0.033838 | 0 | 2.139 | 634.2705 | 635.34 |  |  | 0 | 0 | 0 | 0 | 1 | Supercritical | 0.0038141
865 | 863.996 | 616087.04 | 3097142.935 | 632.131 | 5.2 | 0 | Normal | 0.057 | 1 | 50.95 | 1.0685 | 5.5562 | 0.75728 | 9.17 | 633.1995 | 637.4853 | 0.02741 | 2.8324 | 50.5943 | -0.027317 | 0 | 0.99535 | 5.1758 | 0.71979 | 9.8439 | 633.1263 | 638.0653 | 0.033799 | 3.1503 | 53.7019 | 0.033299 | 0 | 2.139 | 634.27 | 635.3395 |  |  | 0 | 0 | 0 | 0 | 1 | Supercritical | 0.0038141
866 | 864.996 | 616086.998 | 3097141.936 | 632.1305 | 5.2 | 0 | Normal | 0 | 1 | 50.95 | 1.0685 | 5.5562 | 0.75728 | 9.17 | 633.199 | 637.4848 | 0.02741 | 2.8324 | 50.5943 | -0.02691 | 0 | 0.99605 | 5.1795 | 0.72016 | 9.8369 | 633.1265 | 638.0585 | 0.033728 | 3.1469 | 53.6694 | 0.033228 | 0 | 2.139 | 634.2695 | 635.339 |  |  | 0 | 0 | 0 | 0 | 1 | Supercritical | 0.0038141
867 | 865.996 | 616086.956 | 3097140.937 | 632.13 | 5.2 | 0 | Normal | 0 | 1 | 50.95 | 1.0685 | 5.5562 | 0.75728 | 9.17 | 633.1985 | 637.4843 | 0.02741 | 2.8324 | 50.5943 | -0.02691 | 0 | 0.99677 | 5.1832 | 0.72053 | 9.8299 | 633.1268 | 638.0516 | 0.033657 | 3.1435 | 53.6364 | 0.033591 | 0 | 2.139 | 634.269 | 635.3385 |  |  | 0 | 0 | 0 | 0 | 1 | Supercritical | 0.0038141
868 | 866.995 | 616086.914 | 3097139.938 | 632.1295 | 5.2 | 0 | Normal | 0.057 | 0.999 | 50.95 | 1.0685 | 5.5562 | 0.75728 | 9.17 | 633.198 | 637.4838 | 0.02741 | 2.8324 | 50.5943 | -0.02729 | 0 | 0.99748 | 5.1869 | 0.72091 | 9.8228 | 633.127 | 638.0448 | 0.033585 | 3.1401 | 53.6034 | 0.033552 | 0 | 2.139 | 634.2685 | 635.338 |  |  | 0 | 0 | 0 | 0 | 1 | Supercritical | 0.0038141
869 | 867.995 | 616086.871 | 3097138.939 | 632.129 | 5.2 | 0 | Normal | 0.057 | 1 | 50.95 | 1.0685 | 5.5562 | 0.75728 | 9.17 | 633.1975 | 637.4833 | 0.02741 | 2.8324 | 50.5943 | -0.027317 | 0 | 0.99819 | 5.1906 | 0.72128 | 9.8159 | 633.1272 | 638.038 | 0.033515 | 3.1368 | 53.571 | 0.033015 | 0 | 2.139 | 634.268 | 635.3375 |  |  | 0 | 0 | 0 | 0 | 1 | Supercritical | 0.0038141
870 | 868.995 | 616086.829 | 3097137.94 | 632.1285 | 5.2 | 0 | Normal | 0 | 1 | 50.95 | 1.0685 | 5.5562 | 0.75728 | 9.17 | 633.197 | 637.4828 | 0.02741 | 2.8324 | 50.5943 | -0.02691 | 0 | 0.99887 | 5.1941 | 0.72163 | 9.8091 | 633.1274 | 638.0315 | 0.033447 | 3.1336 | 53.5397 | 0.032963 | 0 | 2.139 | 634.2675 | 635.337 |  |  | 0 | 0 | 0 | 0 | 1 | Supercritical | 0.0038141
871 | 869.995 | 616086.787 | 3097136.941 | 632.128 | 5.2 | 0 | Normal | 0.002 | 1 | 50.95 | 1.0685 | 5.5562 | 0.75728 | 9.17 | 633.1965 | 637.4823 | 0.02741 | 2.8324 | 50.5943 | -0.026924 | 0 | 0.99953 | 5.1975 | 0.72197 | 9.8027 | 633.1275 | 638.0253 | 0.033382 | 3.1305 | 53.5098 | 0.033405 | 0 | 2.139 | 634.267 | 635.3365 |  |  | 0 | 0 | 0 | 0 | 1 | Supercritical | 0.0038141
872 | 870.996 | 616086.745 | 3097135.941 | 632.1275 | 5.2 | 0 | Normal | 0.06 | 1.001 | 50.95 | 1.0685 | 5.5562 | 0.75728 | 9.17 | 633.196 | 637.4818 | 0.02741 | 2.8324 | 50.5943 | -0.027366 | 0 | 1.0001 | 5.2008 | 0.7223 | 9.7967 | 633.1276 | 638.0193 | 0.033321 | 3.1276 | 53.4814 | 0.033286 | 0 | 2.139 | 634.2665 | 635.336 |  |  | 0 | 0 | 0 | 0 | 1 | Supercritical | 0.0038141
873 | 871.996 | 616086.702 | 3097134.942 | 632.127 | 5.2 | 0 | Normal | 0.057 | 1 | 50.95 | 1.0685 | 5.5562 | 0.75728 | 9.17 | 633.1955 | 637.4813 | 0.02741 | 2.8324 | 50.5943 | -0.027317 | 0 | 1.0007 | 5.2038 | 0.7226 | 9.791 | 633.1277 | 638.0137 | 0.033264 | 3.1249 | 53.4549 | 0.032764 | 0 | 2.139 | 634.266 | 635.3355 |  |  | 0 | 0 | 0 | 0 | 1 | Supercritical | 0.0038141
874 | 872.996 | 616086.66 | 3097133.943 | 632.1265 | 5.2 | 0 | Normal | 0 | 1 | 50.95 | 1.0685 | 5.5562 | 0.75728 | 9.17 | 633.195 | 637.4808 | 0.02741 | 2.8324 | 50.5943 | -0.02691 | 0 | 1.0013 | 5.2066 | 0.72288 | 9.7857 | 633.1278 | 638.0085 | 0.03321 | 3.1223 | 53.4303 | 0.03271 | 0 | 2.139 | 634.2655 | 635.335 |  |  | 0 | 0 | 0 | 0 | 1 | Supercritical | 0.0038141
875 | 873.996 | 616086.618 | 3097132.944 | 632.126 | 5.2 | 0 | Normal | 0 | 1 | 50.95 | 1.0685 | 5.5562 | 0.75728 | 9.17 | 633.1945 | 637.4803 | 0.02741 | 2.8324 | 50.5943 | -0.02691 | 0 | 1.0018 | 5.2094 | 0.72317 | 9.7804 | 633.1278 | 638.0032 | 0.033157 | 3.1198 | 53.4055 | 0.03312 | 0 | 2.139 | 634.265 | 635.3345 |  |  | 0 | 0 | 0 | 0 | 1 | Supercritical | 0.0038141
876 | 874.996 | 616086.576 | 3097131.945 | 632.1255 | 5.2 | 0 | Normal | 0.057 | 1 | 50.95 | 1.0685 | 5.5562 | 0.75728 | 9.17 | 633.194 | 637.4798 | 0.02741 | 2.8324 | 50.5943 | -0.027317 | 0 | 1.0024 | 5.2124 | 0.72347 | 9.7747 | 633.1279 | 637.9977 | 0.033101 | 3.1171 | 53.3793 | 0.033063 | 0 | 2.139 | 634.2645 | 635.334 |  |  | 0 | 0 | 0 | 0 | 1 | Supercritical | 0.0038141
877 | 875.996 | 616086.533 | 3097130.946 | 632.125 | 5.2 | 0 | Normal | 0.057 | 1 | 50.95 | 1.0685 | 5.5562 | 0.75728 | 9.17 | 633.1935 | 637.4793 | 0.02741 | 2.8324 | 50.5943 | -0.027317 | 0 | 1.003 | 5.2156 | 0.72379 | 9.7687 | 633.128 | 637.9918 | 0.03304 | 3.1142 | 53.3512 | 0.032507 | 0 | 2.139 | 634.264 | 635.3335 |  |  | 0 | 0 | 0 | 0 | 1 | Supercritical | 0.0038141
878 | 876.995 | 616086.491 | 3097129.947 | 632.1245 | 5.2 | 0 | Normal | 0 | 0.999 | 50.95 | 1.0685 | 5.5562 | 0.75728 | 9.17 | 633.193 | 637.4788 | 0.02741 | 2.8324 | 50.5943 | -0.026882 | 0 | 1.0037 | 5.2191 | 0.72414 | 9.7622 | 633.1282 | 637.9855 | 0.032975 | 3.1111 | 53.3209 | 0.032475 | 0 | 2.139 | 634.2635 | 635.333 |  |  | 0 | 0 | 0 | 0 | 1 | Supercritical | 0.0038141
879 | 877.995 | 616086.449 | 3097128.948 | 632.124 | 5.2 | 0 | Normal | 0 | 1 | 50.95 | 1.0685 | 5.5562 | 0.75728 | 9.17 | 633.1925 | 637.4783 | 0.02741 | 2.8324 | 50.5943 | -0.02691 | 0 | 1.0044 | 5.2228 | 0.72451 | 9.7553 | 633.1284 | 637.9788 | 0.032905 | 3.1078 | 53.2885 | 0.03285 | 0 | 2.139 | 634.263 | 635.3325 |  |  | 0 | 0 | 0 | 0 | 1 | Supercritical | 0.0038141
880 | 878.995 | 616086.407 | 3097127.949 | 632.1235 | 5.2 | 0 | Normal | 0.055 | 1 | 50.95 | 1.0685 | 5.5562 | 0.75728 | 9.17 | 633.192 | 637.4778 | 0.02741 | 2.8324 | 50.5943 | -0.027303 | 0 | 1.0051 | 5.2268 | 0.7249 | 9.7479 | 633.1286 | 637.9717 | 0.032832 | 3.1043 | 53.2543 | 0.032809 | 0 | 2.139 | 634.2625 | 635.332 |  |  | 0 | 0 | 0 | 0 | 1 | Supercritical | 0.0038141
881 | 879.996 | 616086.364 | 3097126.949 | 632.123 | 5.2 | 0 | Normal | 0.055 | 1.001 | 50.95 | 1.0685 | 5.5562 | 0.75728 | 9.17 | 633.1915 | 637.4773 | 0.02741 | 2.8324 | 50.5943 | -0.02733 | 0 | 1.0059 | 5.2309 | 0.72531 | 9.7403 | 633.1289 | 637.9644 | 0.032756 | 3.1006 | 53.2187 | 0.032256 | 0 | 2.139 | 634.262 | 635.3315 |  |  | 0 | 0 | 0 | 0 | 1 | Supercritical | 0.0038141
882 | 880.996 | 616086.322 | 3097125.95 | 632.1225 | 5.2 | 0 | Normal | 0 | 1 | 50.95 | 1.0685 | 5.5562 | 0.75728 | 9.17 | 633.191 | 637.4768 | 0.02741 | 2.8324 | 50.5943 | -0.02691 | 0 | 1.0067 | 5.2351 | 0.72574 | 9.7324 | 633.1292 | 637.9569 | 0.032678 | 3.0969 | 53.1821 | 0.032178 | 0 | 2.139 | 634.2615 | 635.331 |  |  | 0 | 0 | 0 | 0 | 1 | Supercritical | 0.0038141
883 | 881.996 | 616086.28 | 3097124.951 | 632.122 | 5.2 | 0 | Normal | 0 | 1 | 50.95 | 1.0685 | 5.5562 | 0.75728 | 9.17 | 633.1905 | 637.4763 | 0.02741 | 2.8324 | 50.5943 | -0.02691 | 0 | 1.0076 | 5.2394 | 0.72617 | 9.7244 | 633.1296 | 637.9493 | 0.032598 | 3.0931 | 53.1449 | 0.032556 | 0 | 2.139 | 634.261 | 635.3305 |  |  | 0 | 0 | 0 | 0 | 1 | Supercritical | 0.0038141
884 | 882.996 | 616086.238 | 3097123.952 | 632.1215 | 5.2 | 0 | Normal | 0.057 | 1 | 50.95 | 1.0685 | 5.5562 | 0.75728 | 9.17 | 633.19 | 637.4758 | 0.02741 | 2.8324 | 50.5943 | -0.027317 | 0 | 1.0084 | 5.2437 | 0.7266 | 9.7164 | 633.1299 | 637.9417 | 0.032519 | 3.0892 | 53.1077 | 0.032476 | 0 | 2.139 | 634.2605 | 635.33 |  |  | 0 | 0 | 0 | 0 | 1 | Supercritical | 0.0038141
885 | 883.996 | 616086.195 | 3097122.953 | 632.121 | 5.2 | 0 | Normal | 0.057 | 1 | 50.95 | 1.0685 | 5.5562 | 0.75728 | 9.17 | 633.1895 | 637.4753 | 0.02741 | 2.8324 | 50.5943 | -0.027317 | 0 | 1.0092 | 5.248 | 0.72703 | 9.7084 | 633.1302 | 637.9342 | 0.03244 | 3.0854 | 53.0706 | 0.03194 | 0 | 2.139 | 634.26 | 635.3295 |  |  | 0 | 0 | 0 | 0 | 1 | Supercritical | 0.0038141
886 | 884.996 | 616086.153 | 3097121.954 | 632.1205 | 5.2 | 0 | Normal | 0 | 1 | 50.95 | 1.0685 | 5.5562 | 0.75728 | 9.17 | 633.189 | 637.4748 | 0.02741 | 2.8324 | 50.5943 | -0.02691 | 0 | 1.0101 | 5.2523 | 0.72745 | 9.7006 | 633.1306 | 637.9267 | 0.032362 | 3.0817 | 53.0342 | 0.03183 | 0 | 2.139 | 634.2595 | 635.329 |  |  | 0 | 0 | 0 | 0 | 1 | Supercritical | 0.0038141
887 | 885.995 | 616086.111 | 3097120.955 | 632.12 | 5.2 | 0 | Normal | 0 | 0.999 | 50.95 | 1.0685 | 5.5562 | 0.75728 | 9.17 | 633.1885 | 637.4743 | 0.02741 | 2.8324 | 50.5943 | -0.026882 | 0 | 1.0109 | 5.2564 | 0.72786 | 9.6929 | 633.1309 | 637.9195 | 0.032287 | 3.0781 | 52.9986 | 0.032242 | 0 | 2.139 | 634.259 | 635.3285 |  |  | 0 | 0 | 0 | 0 | 1 | Supercritical | 0.0038141
888 | 886.995 | 616086.069 | 3097119.956 | 632.1195 | 5.2 | 0 | Normal | 0.057 | 1 | 50.95 | 1.0685 | 5.5562 | 0.75728 | 9.17 | 633.188 | 637.4738 | 0.02741 | 2.8324 | 50.5943 | -0.027317 | 0 | 1.0116 | 5.2605 | 0.72827 | 9.6854 | 633.1311 | 637.9123 | 0.032213 | 3.0745 | 52.9638 | 0.032167 | 0 | 2.139 | 634.2585 | 635.328 |  |  | 0 | 0 | 0 | 0 | 1 | Supercritical | 0.0038141
889 | 887.995 | 616086.026 | 3097118.957 | 632.119 | 5.2 | 0 | Normal | 0.057 | 1 | 50.95 | 1.0685 | 5.5562 | 0.75728 | 9.17 | 633.1875 | 637.4733 | 0.02741 | 2.8324 | 50.5943 | -0.027317 | 0 | 1.0124 | 5.2645 | 0.72867 | 9.678 | 633.1314 | 637.9053 | 0.03214 | 3.071 | 52.9295 | 0.031656 | 0 | 2.139 | 634.258 | 635.3275 |  |  | 0 | 0 | 0 | 0 | 1 | Supercritical | 0.0038141
890 | 888.995 | 616085.984 | 3097117.958 | 632.1185 | 5.2 | 0 | Normal | 0.002 | 1 | 50.95 | 1.0685 | 5.5562 | 0.75728 | 9.17 | 633.187 | 637.4728 | 0.02741 | 2.8324 | 50.5943 | -0.026924 | 0 | 1.0132 | 5.2685 | 0.72907 | 9.6707 | 633.1317 | 637.8984 | 0.032068 | 3.0675 | 52.8955 | 0.032077 | 0 | 2.139 | 634.2575 | 635.327 |  |  | 0 | 0 | 0 | 0 | 1 | Supercritical | 0.0038141
891 | 889.996 | 616085.942 | 3097116.958 | 632.118 | 5.2 | 0 | Normal | 0.06 | 1.001 | 50.95 | 1.0685 | 5.5562 | 0.75728 | 9.17 | 633.1865 | 637.4723 | 0.02741 | 2.8324 | 50.5943 | -0.027366 | 0 | 1.0139 | 5.2725 | 0.72946 | 9.6634 | 633.1319 | 637.8915 | 0.031997 | 3.064 | 52.8617 | 0.031949 | 0 | 2.139 | 634.257 | 635.3265 |  |  | 0 | 0 | 0 | 0 | 1 | Supercritical | 0.0038141
892 | 890.996 | 616085.899 | 3097115.959 | 632.1175 | 5.2 | 0 | Normal | 0.057 | 1 | 50.95 | 1.0685 | 5.5562 | 0.75728 | 9.17 | 633.186 | 637.4718 | 0.02741 | 2.8324 | 50.5943 | -0.027317 | 0 | 1.0147 | 5.2764 | 0.72986 | 9.6562 | 633.1322 | 637.8846 | 0.031926 | 3.0606 | 52.828 | 0.031426 | 0 | 2.139 | 634.2565 | 635.326 |  |  | 0 | 0 | 0 | 0 | 1 | Supercritical | 0.0038141
893 | 891.996 | 616085.857 | 3097114.96 | 632.117 | 5.2 | 0 | Normal | 0 | 1 | 50.95 | 1.0685 | 5.5562 | 0.75728 | 9.17 | 633.1855 | 637.4713 | 0.02741 | 2.8324 | 50.5943 | -0.02691 | 0 | 1.0155 | 5.2804 | 0.73025 | 9.649 | 633.1325 | 637.8777 | 0.031855 | 3.0571 | 52.7946 | 0.031355 | 0 | 2.139 | 634.256 | 635.3255 |  |  | 0 | 0 | 0 | 0 | 1 | Supercritical | 0.0038141
894 | 892.996 | 616085.815 | 3097113.961 | 632.1165 | 5.2 | 0 | Normal | 0 | 1 | 50.95 | 1.0685 | 5.5562 | 0.75728 | 9.17 | 633.185 | 637.4708 | 0.02741 | 2.8324 | 50.5943 | -0.02691 | 0 | 1.0162 | 5.2843 | 0.73064 | 9.6418 | 633.1327 | 637.871 | 0.031786 | 3.0538 | 52.7615 | 0.031736 | 0 | 2.139 | 634.2555 | 635.325 |  |  | 0 | 0 | 0 | 0 | 1 | Supercritical | 0.0038141
895 | 893.996 | 616085.773 | 3097112.962 | 632.116 | 5.2 | 0 | Normal | 0.057 | 1 | 50.95 | 1.0685 | 5.5562 | 0.75728 | 9.17 | 633.1845 | 637.4703 | 0.02741 | 2.8324 | 50.5943 | -0.027317 | 0 | 1.0169 | 5.2881 | 0.73102 | 9.6348 | 633.1329 | 637.8643 | 0.031717 | 3.0504 | 52.7288 | 0.031666 | 0 | 2.139 | 634.255 | 635.3245 |  |  | 0 | 0 | 0 | 0 | 1 | Supercritical | 0.0038141
896 | 894.996 | 616085.73 | 3097111.963 | 632.1155 | 5.2 | 0 | Normal | 0.057 | 1 | 50.95 | 1.0685 | 5.5562 | 0.75728 | 9.17 | 633.184 | 637.4698 | 0.02741 | 2.8324 | 50.5943 | -0.027317 | 0 | 1.0177 | 5.2919 | 0.7314 | 9.6279 | 633.1332 | 637.8577 | 0.03165 | 3.0471 | 52.6968 | 0.031118 | 0 | 2.139 | 634.2545 | 635.324 |  |  | 0 | 0 | 0 | 0 | 1 | Supercritical | 0.0038141
897 | 895.995 | 616085.688 | 3097110.964 | 632.115 | 5.2 | 0 | Normal | 0 | 0.999 | 50.95 | 1.0685 | 5.5562 | 0.75728 | 9.17 | 633.1835 | 637.4693 | 0.02741 | 2.8324 | 50.5943 | -0.026882 | 0 | 1.0184 | 5.2956 | 0.73177 | 9.6211 | 633.1334 | 637.8513 | 0.031584 | 3.0439 | 52.6655 | 0.031084 | 0 | 2.139 | 634.254 | 635.3235 |  |  | 0 | 0 | 0 | 0 | 1 | Supercritical | 0.0038141
898 | 896.995 | 616085.646 | 3097109.965 | 632.1145 | 5.2 | 0 | Normal | 0 | 1 | 50.95 | 1.0685 | 5.5562 | 0.75728 | 9.17 | 633.183 | 637.4688 | 0.02741 | 2.8324 | 50.5943 | -0.02691 | 0 | 1.0191 | 5.2993 | 0.73213 | 9.6146 | 633.1336 | 637.8451 | 0.03152 | 3.0408 | 52.6351 | 0.031452 | 0 | 2.139 | 634.2535 | 635.323 |  |  | 0 | 0 | 0 | 0 | 1 | Supercritical | 0.0038141
899 | 897.995 | 616085.604 | 3097108.966 | 632.114 | 5.2 | 0 | Normal | 0.055 | 1 | 50.95 | 1.0685 | 5.5562 | 0.75728 | 9.17 | 633.1825 | 637.4683 | 0.02741 | 2.8324 | 50.5943 | -0.027303 | 0 | 1.0198 | 5.3028 | 0.73248 | 9.6081 | 633.1338 | 637.839 | 0.031458 | 3.0378 | 52.6054 | 0.031421 | 0 | 2.139 | 634.253 | 635.3225 |  |  | 0 | 0 | 0 | 0 | 1 | Supercritical | 0.0038141
900 | 898.996 | 616085.561 | 3097107.966 | 632.1135 | 5.2 | 0 | Normal | 0.055 | 1.001 | 50.95 | 1.0685 | 5.5562 | 0.75728 | 9.17 | 633.182 | 637.4678 | 0.02741 | 2.8324 | 50.5943 | -0.02733 | 0 | 1.0204 | 5.3063 | 0.73282 | 9.6018 | 633.1339 | 637.833 | 0.031397 | 3.0348 | 52.5762 | 0.030897 | 0 | 2.139 | 634.2525 | 635.322 |  |  | 0 | 0 | 0 | 0 | 1 | Supercritical | 0.0038141
901 | 899.996 | 616085.519 | 3097106.967 | 632.113 | 5.2 | 0 | Normal | 0 | 1 | 50.95 | 1.0685 | 5.5562 | 0.75728 | 9.17 | 633.1815 | 637.4673 | 0.02741 | 2.8324 | 50.5943 | -0.02691 | 0 | 1.0211 | 5.3098 | 0.73317 | 9.5956 | 633.1341 | 637.827 | 0.031337 | 3.0318 | 52.5471 | 0.030837 | 0 | 2.139 | 634.252 | 635.3215 |  |  | 0 | 0 | 0 | 0 | 1 | Supercritical | 0.0038141
902 | 900.996 | 616085.477 | 3097105.968 | 632.1125 | 5.2 | 0 | Normal | 0 | 1 | 50.95 | 1.0685 | 5.5562 | 0.75728 | 9.17 | 633.181 | 637.4668 | 0.02741 | 2.8324 | 50.5943 | -0.02691 | 0 | 1.0218 | 5.3132 | 0.73351 | 9.5893 | 633.1343 | 637.821 | 0.031276 | 3.0288 | 52.5181 | 0.031221 | 0 | 2.139 | 634.2515 | 635.321 |  |  | 0 | 0 | 0 | 0 | 1 | Supercritical | 0.0038141
903 | 901.996 | 616085.435 | 3097104.969 | 632.112 | 5.2 | 0 | Normal | 0.057 | 1 | 50.95 | 1.0685 | 5.5562 | 0.75728 | 9.17 | 633.1805 | 637.4663 | 0.02741 | 2.8324 | 50.5943 | -0.027317 | 0 | 1.0224 | 5.3167 | 0.73386 | 9.583 | 633.1344 | 637.8151 | 0.031216 | 3.0259 | 52.4892 | 0.03116 | 0 | 2.139 | 634.251 | 635.3205 |  |  | 0 | 0 | 0 | 0 | 1 | Supercritical | 0.0038141
904 | 902.996 | 616085.392 | 3097103.97 | 632.1115 | 5.2 | 0 | Normal | 0.057 | 1 | 50.95 | 1.0685 | 5.5562 | 0.75728 | 9.17 | 633.18 | 637.4658 | 0.02741 | 2.8324 | 50.5943 | -0.027317 | 0 | 1.0231 | 5.3202 | 0.7342 | 9.5768 | 633.1346 | 637.8091 | 0.031156 | 3.0229 | 52.4602 | 0.030656 | 0 | 2.139 | 634.2505 | 635.32 |  |  | 0 | 0 | 0 | 0 | 1 | Supercritical | 0.0038141
905 | 903.996 | 616085.35 | 3097102.971 | 632.111 | 5.2 | 0 | Normal | 0 | 1 | 50.95 | 1.0685 | 5.5562 | 0.75728 | 9.17 | 633.1795 | 637.4653 | 0.02741 | 2.8324 | 50.5943 | -0.02691 | 0 | 1.0238 | 5.3236 | 0.73454 | 9.5705 | 633.1348 | 637.8032 | 0.031096 | 3.02 | 52.4314 | 0.030565 | 0 | 2.139 | 634.25 | 635.3195 |  |  | 0 | 0 | 0 | 0 | 1 | Supercritical | 0.0038141
906 | 904.995 | 616085.308 | 3097101.972 | 632.1105 | 5.2 | 0 | Normal | 0 | 0.999 | 50.95 | 1.0685 | 5.5562 | 0.75728 | 9.17 | 633.179 | 637.4648 | 0.02741 | 2.8324 | 50.5943 | -0.026882 | 0 | 1.0244 | 5.3271 | 0.73488 | 9.5644 | 633.1349 | 637.7974 | 0.031037 | 3.017 | 52.4029 | 0.030979 | 0 | 2.139 | 634.2495 | 635.319 |  |  | 0 | 0 | 0 | 0 | 1 | Supercritical | 0.0038141
907 | 905.995 | 616085.266 | 3097100.973 | 632.11 | 5.2 | 0 | Normal | 0.057 | 1 | 50.95 | 1.0685 | 5.5562 | 0.75728 | 9.17 | 633.1785 | 637.4643 | 0.02741 | 2.8324 | 50.5943 | -0.027317 | 0 | 1.0251 | 5.3304 | 0.73522 | 9.5583 | 633.1351 | 637.7916 | 0.030978 | 3.0142 | 52.3749 | 0.030921 | 0 | 2.139 | 634.249 | 635.3185 |  |  | 0 | 0 | 0 | 0 | 1 | Supercritical | 0.0038141
908 | 906.995 | 616085.223 | 3097099.974 | 632.1095 | 5.2 | 0 | Normal | 0.057 | 1 | 50.95 | 1.0685 | 5.5562 | 0.75728 | 9.17 | 633.178 | 637.4638 | 0.02741 | 2.8324 | 50.5943 | -0.027317 | 0 | 1.0257 | 5.3338 | 0.73554 | 9.5524 | 633.1352 | 637.786 | 0.030921 | 3.0114 | 52.3474 | 0.030437 | 0 | 2.139 | 634.2485 | 635.318 |  |  | 0 | 0 | 0 | 0 | 1 | Supercritical | 0.0038141
909 | 907.995 | 616085.181 | 3097098.975 | 632.109 | 5.2 | 0 | Normal | 0.002 | 1 | 50.95 | 1.0685 | 5.5562 | 0.75728 | 9.17 | 633.1775 | 637.4633 | 0.02741 | 2.8324 | 50.5943 | -0.026924 | 0 | 1.0264 | 5.337 | 0.73587 | 9.5465 | 633.1354 | 637.7804 | 0.030865 | 3.0086 | 52.3204 | 0.030412 | 0 | 2.139 | 634.248 | 635.3175 |  |  | 0 | 0 | 0 | 0 | 1 | Supercritical | 0.0038141
910 | 908.996 | 616085.139 | 3097097.975 | 632.1085 | 5.2 | 0 | Normal | 0.002 | 1.001 | 50.95 | 1.0685 | 5.5562 | 0.75728 | 9.17 | 633.177 | 637.4628 | 0.02741 | 2.8324 | 50.5943 | -0.026952 | 0 | 1.027 | 5.3403 | 0.73619 | 9.5407 | 633.1355 | 637.7749 | 0.03081 | 3.0058 | 52.2935 | 0.030751 | 0 | 2.139 | 634.2475 | 635.317 |  |  | 0 | 0 | 0 | 0 | 1 | Supercritical | 0.0038141
911 | 909.996 | 616085.097 | 3097096.976 | 632.108 | 5.2 | 0 | Normal | 0.057 | 1 | 50.95 | 1.0685 | 5.5562 | 0.75728 | 9.17 | 633.1765 | 637.4623 | 0.02741 | 2.8324 | 50.5943 | -0.027317 | 0 | 1.0276 | 5.3435 | 0.73651 | 9.5349 | 633.1356 | 637.7694 | 0.030755 | 3.0031 | 52.2668 | 0.030695 | 0 | 2.139 | 634.247 | 635.3165 |  |  | 0 | 0 | 0 | 0 | 1 | Supercritical | 0.0038141
912 | 910.996 | 616085.054 | 3097095.977 | 632.1075 | 5.2 | 0 | Normal | 0.057 | 1 | 50.95 | 1.0685 | 5.5562 | 0.75728 | 9.17 | 633.176 | 637.4618 | 0.02741 | 2.8324 | 50.5943 | -0.027317 | 0 | 1.0282 | 5.3468 | 0.73683 | 9.5291 | 633.1357 | 637.7638 | 0.030699 | 3.0004 | 52.2399 | 0.030199 | 0 | 2.139 | 634.2465 | 635.316 |  |  | 0 | 0 | 0 | 0 | 1 | Supercritical | 0.0038141
913 | 911.996 | 616085.012 | 3097094.978 | 632.107 | 5.2 | 0 | Normal | 0 | 1 | 50.95 | 1.0685 | 5.5562 | 0.75728 | 9.17 | 633.1755 | 637.4613 | 0.02741 | 2.8324 | 50.5943 | -0.02691 | 0 | 1.0289 | 5.3501 | 0.73715 | 9.5233 | 633.1359 | 637.7583 | 0.030644 | 2.9976 | 52.213 | 0.030144 | 0 | 2.139 | 634.246 | 635.3155 |  |  | 0 | 0 | 0 | 0 | 1 | Supercritical | 0.0038141
914 | 912.996 | 616084.97 | 3097093.979 | 632.1065 | 5.2 | 0 | Normal | 0 | 1 | 50.95 | 1.0685 | 5.5562 | 0.75728 | 9.17 | 633.175 | 637.4608 | 0.02741 | 2.8324 | 50.5943 | -0.02691 | 0 | 1.0295 | 5.3533 | 0.73748 | 9.5174 | 633.136 | 637.7528 | 0.030588 | 2.9949 | 52.1861 | 0.030496 | 0 | 2.139 | 634.2455 | 635.315 |  |  | 0 | 0 | 0 | 0 | 1 | Supercritical | 0.0038141
915 | 913.995 | 616084.928 | 3097092.98 | 632.106 | 5.2 | 0 | Normal | 0.057 | 0.999 | 50.95 | 1.0685 | 5.5562 | 0.75728 | 9.17 | 633.1745 | 637.4603 | 0.02741 | 2.8324 | 50.5943 | -0.02729 | 0 | 1.0301 | 5.3566 | 0.7378 | 9.5116 | 633.1361 | 637.7473 | 0.030533 | 2.9921 | 52.1594 | 0.030471 | 0 | 2.139 | 634.245 | 635.3145 |  |  | 0 | 0 | 0 | 0 | 1 | Supercritical | 0.0038141
916 | 914.995 | 616084.885 | 3097091.981 | 632.1055 | 5.2 | 0 | Normal | 0.057 | 1 | 50.95 | 1.0685 | 5.5562 | 0.75728 | 9.17 | 633.174 | 637.4598 | 0.02741 | 2.8324 | 50.5943 | -0.027317 | 0 | 1.0307 | 5.3598 | 0.73812 | 9.5059 | 633.1362 | 637.7418 | 0.030479 | 2.9894 | 52.1329 | 0.029979 | 0 | 2.139 | 634.2445 | 635.314 |  |  | 0 | 0 | 0 | 0 | 1 | Supercritical | 0.0038141
917 | 915.995 | 616084.843 | 3097090.982 | 632.105 | 5.2 | 0 | Normal | 0 | 1 | 50.95 | 1.0685 | 5.5562 | 0.75728 | 9.17 | 633.1735 | 637.4593 | 0.02741 | 2.8324 | 50.5943 | -0.02691 | 0 | 1.0314 | 5.363 | 0.73843 | 9.5002 | 633.1364 | 637.7365 | 0.030425 | 2.9867 | 52.1068 | 0.030347 | 0 | 2.139 | 634.244 | 635.3135 |  |  | 0 | 0 | 0 | 0 | 1 | Supercritical | 0.0038141
918 | 916.995 | 616084.801 | 3097089.983 | 632.1045 | 5.2 | 0 | Normal | 0.055 | 1 | 50.95 | 1.0685 | 5.5562 | 0.75728 | 9.17 | 633.173 | 637.4588 | 0.02741 | 2.8324 | 50.5943 | -0.027303 | 0 | 1.032 | 5.3662 | 0.73874 | 9.4947 | 633.1365 | 637.7312 | 0.030373 | 2.9841 | 52.0812 | 0.030325 | 0 | 2.139 | 634.2435 | 635.313 |  |  | 0 | 0 | 0 | 0 | 1 | Supercritical | 0.0038141
919 | 917.996 | 616084.758 | 3097088.983 | 632.104 | 5.2 | 0 | Normal | 0.055 | 1.001 | 50.95 | 1.0685 | 5.5562 | 0.75728 | 9.17 | 633.1725 | 637.4583 | 0.02741 | 2.8324 | 50.5943 | -0.02733 | 0 | 1.0325 | 5.3692 | 0.73905 | 9.4892 | 633.1365 | 637.726 | 0.030321 | 2.9816 | 52.0561 | 0.029821 | 0 | 2.139 | 634.243 | 635.3125 |  |  | 0 | 0 | 0 | 0 | 1 | Supercritical | 0.0038141
920 | 918.996 | 616084.716 | 3097087.984 | 632.1035 | 5.2 | 0 | Normal | 0 | 1 | 50.95 | 1.0685 | 5.5562 | 0.75728 | 9.17 | 633.172 | 637.4578 | 0.02741 | 2.8324 | 50.5943 | -0.02691 | 0 | 1.0331 | 5.3723 | 0.73935 | 9.4838 | 633.1366 | 637.7209 | 0.03027 | 2.979 | 52.0311 | 0.02977 | 0 | 2.139 | 634.2425 | 635.312 |  |  | 0 | 0 | 0 | 0 | 1 | Supercritical | 0.0038141
921 | 919.996 | 616084.674 | 3097086.985 | 632.103 | 5.2 | 0 | Normal | 0 | 1 | 50.95 | 1.0685 | 5.5562 | 0.75728 | 9.17 | 633.1715 | 637.4573 | 0.02741 | 2.8324 | 50.5943 | -0.02691 | 0 | 1.0337 | 5.3754 | 0.73965 | 9.4784 | 633.1367 | 637.7157 | 0.030219 | 2.9764 | 52.0061 | 0.030154 | 0 | 2.139 | 634.242 | 635.3115 |  |  | 0 | 0 | 0 | 0 | 1 | Supercritical | 0.0038141
922 | 920.996 | 616084.632 | 3097085.986 | 632.1025 | 5.2 | 0 | Normal | 0.057 | 1 | 50.95 | 1.0685 | 5.5562 | 0.75728 | 9.17 | 633.171 | 637.4568 | 0.02741 | 2.8324 | 50.5943 | -0.027317 | 0 | 1.0343 | 5.3785 | 0.73996 | 9.4729 | 633.1368 | 637.7106 | 0.030168 | 2.9739 | 51.981 | 0.030102 | 0 | 2.139 | 634.2415 | 635.311 |  |  | 0 | 0 | 0 | 0 | 1 | Supercritical | 0.0038141
923 | 921.996 | 616084.589 | 3097084.987 | 632.102 | 5.2 | 0 | Normal | 0.057 | 1 | 50.95 | 1.0685 | 5.5562 | 0.75728 | 9.17 | 633.1705 | 637.4563 | 0.02741 | 2.8324 | 50.5943 | -0.027317 | 0 | 1.0349 | 5.3816 | 0.74026 | 9.4675 | 633.1369 | 637.7054 | 0.030116 | 2.9713 | 51.9557 | 0.029616 | 0 | 2.139 | 634.241 | 635.3105 |  |  | 0 | 0 | 0 | 0 | 1 | Supercritical | 0.0038141
924 | 922.996 | 616084.547 | 3097083.988 | 632.1015 | 5.2 | 0 | Normal | 0 | 1 | 50.95 | 1.0685 | 5.5562 | 0.75728 | 9.17 | 633.17 | 637.4558 | 0.02741 | 2.8324 | 50.5943 | -0.02691 | 0 | 1.0355 | 5.3847 | 0.74057 | 9.462 | 633.137 | 637.7002 | 0.030065 | 2.9687 | 51.9304 | 0.029535 | 0 | 2.139 | 634.2405 | 635.31 |  |  | 0 | 0 | 0 | 0 | 1 | Supercritical | 0.0038141
925 | 923.995 | 616084.505 | 3097082.989 | 632.101 | 5.2 | 0 | Normal | 0 | 0.999 | 50.95 | 1.0685 | 5.5562 | 0.75728 | 9.17 | 633.1695 | 637.4553 | 0.02741 | 2.8324 | 50.5943 | -0.026882 | 0 | 1.0361 | 5.3878 | 0.74088 | 9.4565 | 633.1371 | 637.695 | 0.030013 | 2.9661 | 51.9052 | 0.029946 | 0 | 2.139 | 634.24 | 635.3095 |  |  | 0 | 0 | 0 | 0 | 1 | Supercritical | 0.0038141
926 | 924.995 | 616084.463 | 3097081.99 | 632.1005 | 5.2 | 0 | Normal | 0.057 | 1 | 50.95 | 1.0685 | 5.5562 | 0.75728 | 9.17 | 633.169 | 637.4548 | 0.02741 | 2.8324 | 50.5943 | -0.027317 | 0 | 1.0367 | 5.3909 | 0.74118 | 9.451 | 633.1372 | 637.6898 | 0.029962 | 2.9636 | 51.8802 | 0.029918 | 0 | 2.139 | 634.2395 | 635.309 |  |  | 0 | 0 | 0 | 0 | 1 | Supercritical | 0.0038141
927 | 925.995 | 616084.42 | 3097080.991 | 632.1 | 5.2 | 0 | Normal | 0.06 | 1 | 50.95 | 1.0685 | 5.5562 | 0.75728 | 9.17 | 633.1685 | 637.4543 | 0.02741 | 2.8324 | 50.5943 | -0.027338 | 0 | 1.0373 | 5.394 | 0.74148 | 9.4457 | 633.1373 | 637.6848 | 0.029912 | 2.961 | 51.8555 | 0.029457 | 0 | 2.139 | 634.239 | 635.3085 |  |  | 0 | 0 | 0 | 0 | 1 | Supercritical | 0.0038141
928 | 926.996 | 616084.378 | 3097079.991 | 632.0995 | 5.2 | 0 | Normal | 0.002 | 1.001 | 50.95 | 1.0685 | 5.5562 | 0.75728 | 9.17 | 633.168 | 637.4538 | 0.02741 | 2.8324 | 50.5943 | -0.026952 | 0 | 1.0379 | 5.397 | 0.74178 | 9.4404 | 633.1374 | 637.6797 | 0.029863 | 2.9585 | 51.831 | 0.029363 | 0 | 2.139 | 634.2385 | 635.308 |  |  | 0 | 0 | 0 | 0 | 1 | Supercritical | 0.0038141
929 | 927.996 | 616084.336 | 3097078.992 | 632.099 | 5.2 | 0 | Normal | 0 | 1 | 50.95 | 1.0685 | 5.5562 | 0.75728 | 9.17 | 633.1675 | 637.4533 | 0.02741 | 2.8324 | 50.5943 | -0.02691 | 0 | 1.0385 | 5.4001 | 0.74208 | 9.4351 | 633.1375 | 637.6747 | 0.029813 | 2.9561 | 51.8066 | 0.029744 | 0 | 2.139 | 634.238 | 635.3075 |  |  | 0 | 0 | 0 | 0 | 1 | Supercritical | 0.0038141
930 | 928.996 | 616084.294 | 3097077.993 | 632.0985 | 5.2 | 0 | Normal | 0.057 | 1 | 50.95 | 1.0685 | 5.5562 | 0.75728 | 9.17 | 633.167 | 637.4528 | 0.02741 | 2.8324 | 50.5943 | -0.027317 | 0 | 1.0391 | 5.4031 | 0.74238 | 9.4297 | 633.1376 | 637.6697 | 0.029763 | 2.9535 | 51.7821 | 0.029694 | 0 | 2.139 | 634.2375 | 635.307 |  |  | 0 | 0 | 0 | 0 | 1 | Supercritical | 0.0038141
931 | 929.996 | 616084.251 | 3097076.994 | 632.098 | 5.2 | 0 | Normal | 0.057 | 1 | 50.95 | 1.0685 | 5.5562 | 0.75728 | 9.17 | 633.1665 | 637.4523 | 0.02741 | 2.8324 | 50.5943 | -0.027317 | 0 | 1.0397 | 5.4062 | 0.74268 | 9.4244 | 633.1377 | 637.6646 | 0.029713 | 2.951 | 51.7574 | 0.029213 | 0 | 2.139 | 634.237 | 635.3065 |  |  | 0 | 0 | 0 | 0 | 1 | Supercritical | 0.0038141
932 | 930.996 | 616084.209 | 3097075.995 | 632.0975 | 5.2 | 0 | Normal | 0 | 1 | 50.95 | 1.0685 | 5.5562 | 0.75728 | 9.17 | 633.166 | 637.4518 | 0.02741 | 2.8324 | 50.5943 | -0.02691 | 0 | 1.0403 | 5.4093 | 0.74299 | 9.419 | 633.1378 | 637.6595 | 0.029663 | 2.9485 | 51.7325 | 0.029163 | 0 | 2.139 | 634.2365 | 635.306 |  |  | 0 | 0 | 0 | 0 | 1 | Supercritical | 0.0038141
933 | 931.996 | 616084.167 | 3097074.996 | 632.097 | 5.2 | 0 | Normal | 0 | 1 | 50.95 | 1.0685 | 5.5562 | 0.75728 | 9.17 | 633.1655 | 637.4513 | 0.02741 | 2.8324 | 50.5943 | -0.02691 | 0 | 1.0409 | 5.4124 | 0.74329 | 9.4135 | 633.1379 | 637.6544 | 0.029613 | 2.9459 | 51.7076 | 0.029512 | 0 | 2.139 | 634.236 | 635.3055 |  |  | 0 | 0 | 0 | 0 | 1 | Supercritical | 0.0038141
934 | 932.995 | 616084.125 | 3097073.997 | 632.0965 | 5.2 | 0 | Normal | 0.057 | 0.999 | 50.95 | 1.0685 | 5.5562 | 0.75728 | 9.17 | 633.165 | 637.4508 | 0.02741 | 2.8324 | 50.5943 | -0.02729 | 0 | 1.0414 | 5.4155 | 0.7436 | 9.4081 | 633.1379 | 637.6493 | 0.029562 | 2.9434 | 51.6828 | 0.029491 | 0 | 2.139 | 634.2355 | 635.305 |  |  | 0 | 0 | 0 | 0 | 1 | Supercritical | 0.0038141
935 | 933.995 | 616084.082 | 3097072.998 | 632.096 | 5.2 | 0 | Normal | 0.057 | 1 | 50.95 | 1.0685 | 5.5562 | 0.75728 | 9.17 | 633.1645 | 637.4503 | 0.02741 | 2.8324 | 50.5943 | -0.027317 | 0 | 1.042 | 5.4186 | 0.7439 | 9.4028 | 633.138 | 637.6443 | 0.029513 | 2.9409 | 51.6581 | 0.029013 | 0 | 2.139 | 634.235 | 635.3045 |  |  | 0 | 0 | 0 | 0 | 1 | Supercritical | 0.0038141
936 | 934.995 | 616084.04 | 3097071.999 | 632.0955 | 5.2 | 0 | Normal | 0 | 1 | 50.95 | 1.0685 | 5.5562 | 0.75728 | 9.17 | 633.164 | 637.4498 | 0.02741 | 2.8324 | 50.5943 | -0.02691 | 0 | 1.0426 | 5.4217 | 0.7442 | 9.3975 | 633.1381 | 637.6393 | 0.029464 | 2.9384 | 51.6339 | 0.028979 | 0 | 2.139 | 634.2345 | 635.304 |  |  | 0 | 0 | 0 | 0 | 1 | Supercritical | 0.0038141
937 | 935.995 | 616083.998 | 3097071 | 632.095 | 5.2 | 0 | Normal | 0.002 | 1 | 50.95 | 1.0685 | 5.5562 | 0.75728 | 9.17 | 633.1635 | 637.4493 | 0.02741 | 2.8324 | 50.5943 | -0.026924 | 0 | 1.0432 | 5.4247 | 0.74449 | 9.3923 | 633.1382 | 637.6344 | 0.029415 | 2.936 | 51.6099 | 0.029394 | 0 | 2.139 | 634.234 | 635.3035 |  |  | 0 | 0 | 0 | 0 | 1 | Supercritical | 0.0038141
938 | 936.996 | 616083.956 | 3097070 | 632.0945 | 5.2 | 0 | Normal | 0.06 | 1.001 | 50.95 | 1.0685 | 5.5562 | 0.75728 | 9.17 | 633.163 | 637.4488 | 0.02741 | 2.8324 | 50.5943 | -0.027366 | 0 | 1.0438 | 5.4277 | 0.74479 | 9.3871 | 633.1383 | 637.6295 | 0.029367 | 2.9335 | 51.586 | 0.029294 | 0 | 2.139 | 634.2335 | 635.303 |  |  | 0 | 0 | 0 | 0 | 1 | Supercritical | 0.0038141
939 | 937.996 | 616083.913 | 3097069.001 | 632.094 | 5.2 | 0 | Normal | 0.057 | 1 | 50.95 | 1.0685 | 5.5562 | 0.75728 | 9.17 | 633.1625 | 637.4483 | 0.02741 | 2.8324 | 50.5943 | -0.027317 | 0 | 1.0444 | 5.4307 | 0.74508 | 9.3818 | 633.1384 | 637.6246 | 0.029319 | 2.9311 | 51.5621 | 0.028819 | 0 | 2.139 | 634.233 | 635.3025 |  |  | 0 | 0 | 0 | 0 | 1 | Supercritical | 0.0038141
940 | 938.996 | 616083.871 | 3097068.002 | 632.0935 | 5.2 | 0 | Normal | 0 | 1 | 50.95 | 1.0685 | 5.5562 | 0.75728 | 9.17 | 633.162 | 637.4478 | 0.02741 | 2.8324 | 50.5943 | -0.02691 | 0 | 1.0449 | 5.4337 | 0.74538 | 9.3766 | 633.1384 | 637.6196 | 0.029271 | 2.9286 | 51.5382 | 0.028771 | 0 | 2.139 | 634.2325 | 635.302 |  |  | 0 | 0 | 0 | 0 | 1 | Supercritical | 0.0038141
941 | 939.996 | 616083.829 | 3097067.003 | 632.093 | 5.2 | 0 | Normal | 0 | 1 | 50.95 | 1.0685 | 5.5562 | 0.75728 | 9.17 | 633.1615 | 637.4473 | 0.02741 | 2.8324 | 50.5943 | -0.02691 | 0 | 1.0455 | 5.4368 | 0.74567 | 9.3714 | 633.1385 | 637.6147 | 0.029223 | 2.9262 | 51.5142 | 0.029148 | 0 | 2.139 | 634.232 | 635.3015 |  |  | 0 | 0 | 0 | 0 | 1 | Supercritical | 0.0038141
942 | 940.996 | 616083.787 | 3097066.004 | 632.0925 | 5.2 | 0 | Normal | 0.057 | 1 | 50.95 | 1.0685 | 5.5562 | 0.75728 | 9.17 | 633.161 | 637.4468 | 0.02741 | 2.8324 | 50.5943 | -0.027317 | 0 | 1.0461 | 5.4398 | 0.74597 | 9.3662 | 633.1386 | 637.6098 | 0.029175 | 2.9237 | 51.4903 | 0.0291 | 0 | 2.139 | 634.2315 | 635.301 |  |  | 0 | 0 | 0 | 0 | 1 | Supercritical | 0.0038141
943 | 941.996 | 616083.744 | 3097065.005 | 632.092 | 5.2 | 0 | Normal | 0.057 | 1 | 50.95 | 1.0685 | 5.5562 | 0.75728 | 9.17 | 633.1605 | 637.4463 | 0.02741 | 2.8324 | 50.5943 | -0.027317 | 0 | 1.0467 | 5.4428 | 0.74626 | 9.361 | 633.1387 | 637.605 | 0.029128 | 2.9213 | 51.4665 | 0.028598 | 0 | 2.139 | 634.231 | 635.3005 |  |  | 0 | 0 | 0 | 0 | 1 | Supercritical | 0.0038141
944 | 942.995 | 616083.702 | 3097064.006 | 632.0915 | 5.2 | 0 | Normal | 0 | 0.999 | 50.95 | 1.0685 | 5.5562 | 0.75728 | 9.17 | 633.16 | 637.4458 | 0.02741 | 2.8324 | 50.5943 | -0.026882 | 0 | 1.0473 | 5.4458 | 0.74655 | 9.3559 | 633.1388 | 637.6002 | 0.029081 | 2.9189 | 51.4431 | 0.029005 | 0 | 2.139 | 634.2305 | 635.3 |  |  | 0 | 0 | 0 | 0 | 1 | Supercritical | 0.0038141
945 | 943.995 | 616083.66 | 3097063.007 | 632.091 | 5.2 | 0 | Normal | 0.057 | 1 | 50.95 | 1.0685 | 5.5562 | 0.75728 | 9.17 | 633.1595 | 637.4453 | 0.02741 | 2.8324 | 50.5943 | -0.027317 | 0 | 1.0478 | 5.4487 | 0.74684 | 9.3508 | 633.1388 | 637.5954 | 0.029034 | 2.9166 | 51.4199 | 0.02898 | 0 | 2.139 | 634.23 | 635.2995 |  |  | 0 | 0 | 0 | 0 | 1 | Supercritical | 0.0038141
946 | 944.995 | 616083.617 | 3097062.008 | 632.0905 | 5.2 | 0 | Normal | 0.06 | 1 | 50.95 | 1.0685 | 5.5562 | 0.75728 | 9.17 | 633.159 | 637.4448 | 0.02741 | 2.8324 | 50.5943 | -0.027338 | 0 | 1.0484 | 5.4517 | 0.74713 | 9.3458 | 633.1389 | 637.5907 | 0.028988 | 2.9142 | 51.3967 | 0.028532 | 0 | 2.139 | 634.2295 | 635.299 |  |  | 0 | 0 | 0 | 0 | 1 | Supercritical | 0.0038141
947 | 945.996 | 616083.575 | 3097061.008 | 632.09 | 5.2 | 0 | Normal | 0.002 | 1.001 | 50.95 | 1.0685 | 5.5562 | 0.75728 | 9.17 | 633.1585 | 637.4443 | 0.02741 | 2.8324 | 50.5943 | -0.026952 | 0 | 1.049 | 5.4546 | 0.74742 | 9.3407 | 633.139 | 637.5859 | 0.028941 | 2.9118 | 51.3734 | 0.028441 | 0 | 2.139 | 634.229 | 635.2985 |  |  | 0 | 0 | 0 | 0 | 1 | Supercritical | 0.0038141
948 | 946.996 | 616083.533 | 3097060.009 | 632.0895 | 5.2 | 0 | Normal | 0 | 1 | 50.95 | 1.0685 | 5.5562 | 0.75728 | 9.17 | 633.158 | 637.4438 | 0.02741 | 2.8324 | 50.5943 | -0.02691 | 0 | 1.0495 | 5.4576 | 0.74771 | 9.3356 | 633.139 | 637.5811 | 0.028895 | 2.9094 | 51.35 | 0.028817 | 0 | 2.139 | 634.2285 | 635.298 |  |  | 0 | 0 | 0 | 0 | 1 | Supercritical | 0.0038141
949 | 947.996 | 616083.491 | 3097059.01 | 632.089 | 5.2 | 0 | Normal | 0.057 | 1 | 50.95 | 1.0685 | 5.5562 | 0.75728 | 9.17 | 633.1575 | 637.4433 | 0.02741 | 2.8324 | 50.5943 | -0.027317 | 0 | 1.0501 | 5.4606 | 0.748 | 9.3305 | 633.1391 | 637.5763 | 0.028848 | 2.907 | 51.3265 | 0.02877 | 0 | 2.139 | 634.228 | 635.2975 |  |  | 0 | 0 | 0 | 0 | 1 | Supercritical | 0.0038141
950 | 948.996 | 616083.448 | 3097058.011 | 632.0885 | 5.2 | 0 | Normal | 0.057 | 1 | 50.95 | 1.0685 | 5.5562 | 0.75728 | 9.17 | 633.157 | 637.4428 | 0.02741 | 2.8324 | 50.5943 | -0.027317 | 0 | 1.0507 | 5.4636 | 0.7483 | 9.3253 | 633.1392 | 637.5715 | 0.028801 | 2.9046 | 51.3031 | 0.028301 | 0 | 2.139 | 634.2275 | 635.297 |  |  | 0 | 0 | 0 | 0 | 1 | Supercritical | 0.0038141
951 | 949.996 | 616083.406 | 3097057.012 | 632.088 | 5.2 | 0 | Normal | 0 | 1 | 50.95 | 1.0685 | 5.5562 | 0.75728 | 9.17 | 633.1565 | 637.4423 | 0.02741 | 2.8324 | 50.5943 | -0.02691 | 0 | 1.0513 | 5.4666 | 0.74859 | 9.3202 | 633.1393 | 637.5667 | 0.028755 | 2.9023 | 51.2798 | 0.028255 | 0 | 2.139 | 634.227 | 635.2965 |  |  | 0 | 0 | 0 | 0 | 1 | Supercritical | 0.0038141
952 | 950.996 | 616083.364 | 3097056.013 | 632.0875 | 5.2 | 0 | Normal | 0 | 1 | 50.95 | 1.0685 | 5.5562 | 0.75728 | 9.17 | 633.156 | 637.4418 | 0.02741 | 2.8324 | 50.5943 | -0.02691 | 0 | 1.0518 | 5.4695 | 0.74888 | 9.3152 | 633.1393 | 637.562 | 0.028709 | 2.8999 | 51.2568 | 0.028601 | 0 | 2.139 | 634.2265 | 635.296 |  |  | 0 | 0 | 0 | 0 | 1 | Supercritical | 0.0038141
953 | 951.995 | 616083.322 | 3097055.014 | 632.087 | 5.2 | 0 | Normal | 0.057 | 0.999 | 50.95 | 1.0685 | 5.5562 | 0.75728 | 9.17 | 633.1555 | 637.4413 | 0.02741 | 2.8324 | 50.5943 | -0.02729 | 0 | 1.0524 | 5.4725 | 0.74916 | 9.3102 | 633.1394 | 637.5573 | 0.028664 | 2.8976 | 51.2339 | 0.028584 | 0 | 2.139 | 634.226 | 635.2955 |  |  | 0 | 0 | 0 | 0 | 1 | Supercritical | 0.0038141
954 | 952.995 | 616083.279 | 3097054.015 | 632.0865 | 5.2 | 0 | Normal | 0.057 | 1 | 50.95 | 1.0685 | 5.5562 | 0.75728 | 9.17 | 633.155 | 637.4408 | 0.02741 | 2.8324 | 50.5943 | -0.027317 | 0 | 1.053 | 5.4754 | 0.74945 | 9.3052 | 633.1395 | 637.5527 | 0.028619 | 2.8952 | 51.2111 | 0.028133 | 0 | 2.139 | 634.2255 | 635.295 |  |  | 0 | 0 | 0 | 0 | 1 | Supercritical | 0.0038141
955 | 953.995 | 616083.237 | 3097053.016 | 632.086 | 5.2 | 0 | Normal | 0.002 | 1 | 50.95 | 1.0685 | 5.5562 | 0.75728 | 9.17 | 633.1545 | 637.4403 | 0.02741 | 2.8324 | 50.5943 | -0.026924 | 0 | 1.0535 | 5.4784 | 0.74973 | 9.3002 | 633.1395 | 637.548 | 0.028573 | 2.8929 | 51.1882 | 0.028117 | 0 | 2.139 | 634.225 | 635.2945 |  |  | 0 | 0 | 0 | 0 | 1 | Supercritical | 0.0038141
956 | 954.996 | 616083.195 | 3097052.016 | 632.0855 | 5.2 | 0 | Normal | 0.002 | 1.001 | 50.95 | 1.0685 | 5.5562 | 0.75728 | 9.17 | 633.154 | 637.4398 | 0.02741 | 2.8324 | 50.5943 | -0.026952 | 0 | 1.0541 | 5.4813 | 0.75002 | 9.2952 | 633.1396 | 637.5433 | 0.028528 | 2.8906 | 51.1653 | 0.028446 | 0 | 2.139 | 634.2245 | 635.294 |  |  | 0 | 0 | 0 | 0 | 1 | Supercritical | 0.0038141
957 | 955.996 | 616083.153 | 3097051.017 | 632.085 | 5.2 | 0 | Normal | 0.057 | 1 | 50.95 | 1.0685 | 5.5562 | 0.75728 | 9.17 | 633.1535 | 637.4393 | 0.02741 | 2.8324 | 50.5943 | -0.027317 | 0 | 1.0547 | 5.4843 | 0.75031 | 9.2902 | 633.1397 | 637.5386 | 0.028482 | 2.8882 | 51.1423 | 0.0284 | 0 | 2.139 | 634.224 | 635.2935 |  |  | 0 | 0 | 0 | 0 | 1 | Supercritical | 0.0038141
958 | 956.996 | 616083.11 | 3097050.018 | 632.0845 | 5.2 | 0 | Normal | 0.057 | 1 | 50.95 | 1.0685 | 5.5562 | 0.75728 | 9.17 | 633.153 | 637.4388 | 0.02741 | 2.8324 | 50.5943 | -0.027317 | 0 | 1.0552 | 5.4872 | 0.7506 | 9.2852 | 633.1397 | 637.534 | 0.028437 | 2.8859 | 51.1194 | 0.027937 | 0 | 2.139 | 634.2235 | 635.293 |  |  | 0 | 0 | 0 | 0 | 1 | Supercritical | 0.0038141
959 | 957.996 | 616083.068 | 3097049.019 | 632.084 | 5.2 | 0 | Normal | 0 | 1 | 50.95 | 1.0685 | 5.5562 | 0.75728 | 9.17 | 633.1525 | 637.4383 | 0.02741 | 2.8324 | 50.5943 | -0.02691 | 0 | 1.0558 | 5.4902 | 0.75089 | 9.2802 | 633.1398 | 637.5293 | 0.028392 | 2.8836 | 51.0967 | 0.027892 | 0 | 2.139 | 634.223 | 635.2925 |  |  | 0 | 0 | 0 | 0 | 1 | Supercritical | 0.0038141
960 | 958.996 | 616083.026 | 3097048.02 | 632.0835 | 5.2 | 0 | Normal | 0 | 1 | 50.95 | 1.0685 | 5.5562 | 0.75728 | 9.17 | 633.152 | 637.4378 | 0.02741 | 2.8324 | 50.5943 | -0.02691 | 0 | 1.0564 | 5.4931 | 0.75117 | 9.2753 | 633.1399 | 637.5247 | 0.028348 | 2.8813 | 51.0741 | 0.028264 | 0 | 2.139 | 634.2225 | 635.292 |  |  | 0 | 0 | 0 | 0 | 1 | Supercritical | 0.0038141
961 | 959.996 | 616082.984 | 3097047.021 | 632.083 | 5.2 | 0 | Normal | 0.057 | 1 | 50.95 | 1.0685 | 5.5562 | 0.75728 | 9.17 | 633.1515 | 637.4373 | 0.02741 | 2.8324 | 50.5943 | -0.027317 | 0 | 1.0569 | 5.496 | 0.75146 | 9.2703 | 633.1399 | 637.5201 | 0.028303 | 2.879 | 51.0515 | 0.028219 | 0 | 2.139 | 634.222 | 635.2915 |  |  | 0 | 0 | 0 | 0 | 1 | Supercritical | 0.0038141
962 | 960.996 | 616082.941 | 3097046.022 | 632.0825 | 5.2 | 0 | Normal | 0.057 | 1 | 50.95 | 1.0685 | 5.5562 | 0.75728 | 9.17 | 633.151 | 637.4368 | 0.02741 | 2.8324 | 50.5943 | -0.027317 | 0 | 1.0575 | 5.499 | 0.75174 | 9.2654 | 633.14 | 637.5155 | 0.028259 | 2.8767 | 51.0289 | 0.02773 | 0 | 2.139 | 634.2215 | 635.291 |  |  | 0 | 0 | 0 | 0 | 1 | Supercritical | 0.0038141
963 | 961.995 | 616082.899 | 3097045.023 | 632.082 | 5.2 | 0 | Normal | 0 | 0.999 | 50.95 | 1.0685 | 5.5562 | 0.75728 | 9.17 | 633.1505 | 637.4363 | 0.02741 | 2.8324 | 50.5943 | -0.026882 | 0 | 1.0581 | 5.5019 | 0.75203 | 9.2604 | 633.1401 | 637.5109 | 0.028214 | 2.8743 | 51.0062 | 0.027714 | 0 | 2.139 | 634.221 | 635.2905 |  |  | 0 | 0 | 0 | 0 | 1 | Supercritical | 0.0038141
964 | 962.995 | 616082.857 | 3097044.024 | 632.0815 | 5.2 | 0 | Normal | 0 | 1 | 50.95 | 1.0685 | 5.5562 | 0.75728 | 9.17 | 633.15 | 637.4358 | 0.02741 | 2.8324 | 50.5943 | -0.02691 | 0 | 1.0586 | 5.5049 | 0.75231 | 9.2554 | 633.1401 | 637.5062 | 0.028169 | 2.872 | 50.9836 | 0.02807 | 0 | 2.139 | 634.2205 | 635.29 |  |  | 0 | 0 | 0 | 0 | 1 | Supercritical | 0.0038141
965 | 963.995 | 616082.815 | 3097043.025 | 632.081 | 5.2 | 0 | Normal | 0.055 | 1 | 50.95 | 1.0685 | 5.5562 | 0.75728 | 9.17 | 633.1495 | 637.4353 | 0.02741 | 2.8324 | 50.5943 | -0.027303 | 0 | 1.0592 | 5.5078 | 0.7526 | 9.2505 | 633.1402 | 637.5017 | 0.028125 | 2.8697 | 50.9611 | 0.028053 | 0 | 2.139 | 634.22 | 635.2895 |  |  | 0 | 0 | 0 | 0 | 1 | Supercritical | 0.0038141
966 | 964.996 | 616082.772 | 3097042.025 | 632.0805 | 5.2 | 0 | Normal | 0.055 | 1.001 | 50.95 | 1.0685 | 5.5562 | 0.75728 | 9.17 | 633.149 | 637.4348 | 0.02741 | 2.8324 | 50.5943 | -0.02733 | 0 | 1.0598 | 5.5107 | 0.75288 | 9.2456 | 633.1403 | 637.4971 | 0.028082 | 2.8675 | 50.9389 | 0.027582 | 0 | 2.139 | 634.2195 | 635.289 |  |  | 0 | 0 | 0 | 0 | 1 | Supercritical | 0.0038141
967 | 965.996 | 616082.73 | 3097041.026 | 632.08 | 5.2 | 0 | Normal | 0 | 1 | 50.95 | 1.0685 | 5.5562 | 0.75728 | 9.17 | 633.1485 | 637.4343 | 0.02741 | 2.8324 | 50.5943 | -0.02691 | 0 | 1.0603 | 5.5136 | 0.75316 | 9.2408 | 633.1403 | 637.4926 | 0.028038 | 2.8652 | 50.9168 | 0.027538 | 0 | 2.139 | 634.219 | 635.2885 |  |  | 0 | 0 | 0 | 0 | 1 | Supercritical | 0.0038141
968 | 966.996 | 616082.688 | 3097040.027 | 632.0795 | 5.2 | 0 | Normal | 0 | 1 | 50.95 | 1.0685 | 5.5562 | 0.75728 | 9.17 | 633.148 | 637.4338 | 0.02741 | 2.8324 | 50.5943 | -0.02691 | 0 | 1.0609 | 5.5165 | 0.75344 | 9.236 | 633.1404 | 637.4881 | 0.027995 | 2.863 | 50.8947 | 0.027908 | 0 | 2.139 | 634.2185 | 635.288 |  |  | 0 | 0 | 0 | 0 | 1 | Supercritical | 0.0038141
969 | 967.996 | 616082.646 | 3097039.028 | 632.079 | 5.2 | 0 | Normal | 0.057 | 1 | 50.95 | 1.0685 | 5.5562 | 0.75728 | 9.17 | 633.1475 | 637.4333 | 0.02741 | 2.8324 | 50.5943 | -0.027317 | 0 | 1.0614 | 5.5194 | 0.75372 | 9.2311 | 633.1404 | 637.4836 | 0.027952 | 2.8607 | 50.8727 | 0.027864 | 0 | 2.139 | 634.218 | 635.2875 |  |  | 0 | 0 | 0 | 0 | 1 | Supercritical | 0.0038141
970 | 968.996 | 616082.603 | 3097038.029 | 632.0785 | 5.2 | 0 | Normal | 0.057 | 1 | 50.95 | 1.0685 | 5.5562 | 0.75728 | 9.17 | 633.147 | 637.4328 | 0.02741 | 2.8324 | 50.5943 | -0.027317 | 0 | 1.062 | 5.5223 | 0.754 | 9.2263 | 633.1405 | 637.4791 | 0.027909 | 2.8585 | 50.8506 | 0.027409 | 0 | 2.139 | 634.2175 | 635.287 |  |  | 0 | 0 | 0 | 0 | 1 | Supercritical | 0.0038141
971 | 969.996 | 616082.561 | 3097037.03 | 632.078 | 5.2 | 0 | Normal | 0 | 1 | 50.95 | 1.0685 | 5.5562 | 0.75728 | 9.17 | 633.1465 | 637.4323 | 0.02741 | 2.8324 | 50.5943 | -0.02691 | 0 | 1.0625 | 5.5252 | 0.75428 | 9.2214 | 633.1405 | 637.4746 | 0.027866 | 2.8562 | 50.8286 | 0.02775 | 0 | 2.139 | 634.217 | 635.2865 |  |  | 0 | 0 | 0 | 0 | 1 | Supercritical | 0.0038141
972 | 970.995 | 616082.519 | 3097036.031 | 632.0775 | 5.2 | 0 | Normal | 0.057 | 0.999 | 50.95 | 1.0685 | 5.5562 | 0.75728 | 9.17 | 633.146 | 637.4318 | 0.02741 | 2.8324 | 50.5943 | -0.02729 | 0 | 1.0631 | 5.528 | 0.75456 | 9.2166 | 633.1406 | 637.4702 | 0.027823 | 2.854 | 50.8067 | 0.027734 | 0 | 2.139 | 634.2165 | 635.286 |  |  | 0 | 0 | 0 | 0 | 1 | Supercritical | 0.0038141
973 | 971.995 | 616082.476 | 3097035.032 | 632.077 | 5.2 | 0 | Normal | 0.057 | 1 | 50.95 | 1.0685 | 5.5562 | 0.75728 | 9.17 | 633.1455 | 637.4313 | 0.02741 | 2.8324 | 50.5943 | -0.027317 | 0 | 1.0636 | 5.5309 | 0.75484 | 9.2119 | 633.1406 | 637.4658 | 0.027781 | 2.8518 | 50.785 | 0.027295 | 0 | 2.139 | 634.216 | 635.2855 |  |  | 0 | 0 | 0 | 0 | 1 | Supercritical | 0.0038141
974 | 972.995 | 616082.434 | 3097034.033 | 632.0765 | 5.2 | 0 | Normal | 0.002 | 1 | 50.95 | 1.0685 | 5.5562 | 0.75728 | 9.17 | 633.145 | 637.4308 | 0.02741 | 2.8324 | 50.5943 | -0.026924 | 0 | 1.0642 | 5.5337 | 0.75511 | 9.2072 | 633.1407 | 637.4614 | 0.027739 | 2.8496 | 50.7636 | 0.027281 | 0 | 2.139 | 634.2155 | 635.285 |  |  | 0 | 0 | 0 | 0 | 1 | Supercritical | 0.0038141
975 | 973.996 | 616082.392 | 3097033.033 | 632.076 | 5.2 | 0 | Normal | 0.002 | 1.001 | 50.95 | 1.0685 | 5.5562 | 0.75728 | 9.17 | 633.1445 | 637.4303 | 0.02741 | 2.8324 | 50.5943 | -0.026952 | 0 | 1.0647 | 5.5366 | 0.75539 | 9.2025 | 633.1407 | 637.457 | 0.027697 | 2.8474 | 50.7422 | 0.027607 | 0 | 2.139 | 634.215 | 635.2845 |  |  | 0 | 0 | 0 | 0 | 1 | Supercritical | 0.0038141
976 | 974.996 | 616082.35 | 3097032.034 | 632.0755 | 5.2 | 0 | Normal | 0.057 | 1 | 50.95 | 1.0685 | 5.5562 | 0.75728 | 9.17 | 633.144 | 637.4298 | 0.02741 | 2.8324 | 50.5943 | -0.027317 | 0 | 1.0653 | 5.5394 | 0.75566 | 9.1978 | 633.1408 | 637.4526 | 0.027655 | 2.8452 | 50.7208 | 0.027565 | 0 | 2.139 | 634.2145 | 635.284 |  |  | 0 | 0 | 0 | 0 | 1 | Supercritical | 0.0038141
977 | 975.996 | 616082.307 | 3097031.035 | 632.075 | 5.2 | 0 | Normal | 0.057 | 1 | 50.95 | 1.0685 | 5.5562 | 0.75728 | 9.17 | 633.1435 | 637.4293 | 0.02741 | 2.8324 | 50.5943 | -0.027317 | 0 | 1.0658 | 5.5422 | 0.75593 | 9.1931 | 633.1408 | 637.4483 | 0.027614 | 2.8431 | 50.6994 | 0.027114 | 0 | 2.139 | 634.214 | 635.2835 |  |  | 0 | 0 | 0 | 0 | 1 | Supercritical | 0.0038141
978 | 976.996 | 616082.265 | 3097030.036 | 632.0745 | 5.2 | 0 | Normal | 0 | 1 | 50.95 | 1.0685 | 5.5562 | 0.75728 | 9.17 | 633.143 | 637.4288 | 0.02741 | 2.8324 | 50.5943 | -0.02691 | 0 | 1.0664 | 5.545 | 0.75621 | 9.1884 | 633.1409 | 637.444 | 0.027573 | 2.8409 | 50.6781 | 0.027073 | 0 | 2.139 | 634.2135 | 635.283 |  |  | 0 | 0 | 0 | 0 | 1 | Supercritical | 0.0038141
979 | 977.996 | 616082.223 | 3097029.037 | 632.074 | 5.2 | 0 | Normal | 0 | 1 | 50.95 | 1.0685 | 5.5562 | 0.75728 | 9.17 | 633.1425 | 637.4283 | 0.02741 | 2.8324 | 50.5943 | -0.02691 | 0 | 1.0669 | 5.5478 | 0.75648 | 9.1838 | 633.1409 | 637.4396 | 0.027531 | 2.8387 | 50.657 | 0.02744 | 0 | 2.139 | 634.213 | 635.2825 |  |  | 0 | 0 | 0 | 0 | 1 | Supercritical | 0.0038141
980 | 978.996 | 616082.181 | 3097028.038 | 632.0735 | 5.2 | 0 | Normal | 0.057 | 1 | 50.95 | 1.0685 | 5.5562 | 0.75728 | 9.17 | 633.142 | 637.4278 | 0.02741 | 2.8324 | 50.5943 | -0.027317 | 0 | 1.0674 | 5.5506 | 0.75675 | 9.1791 | 633.1409 | 637.4354 | 0.027491 | 2.8366 | 50.636 | 0.027371 | 0 | 2.139 | 634.2125 | 635.282 |  |  | 0 | 0 | 0 | 0 | 1 | Supercritical | 0.0038141
981 | 979.995 | 616082.138 | 3097027.039 | 632.073 | 5.2 | 0 | Normal | 0.057 | 0.999 | 50.95 | 1.0685 | 5.5562 | 0.75728 | 9.17 | 633.1415 | 637.4273 | 0.02741 | 2.8324 | 50.5943 | -0.02729 | 0 | 1.068 | 5.5534 | 0.75702 | 9.1745 | 633.141 | 637.4311 | 0.02745 | 2.8345 | 50.615 | 0.02695 | 0 | 2.139 | 634.212 | 635.2815 |  |  | 0 | 0 | 0 | 0 | 1 | Supercritical | 0.0038141
982 | 980.995 | 616082.096 | 3097026.04 | 632.0725 | 5.2 | 0 | Normal | 0 | 1 | 50.95 | 1.0685 | 5.5562 | 0.75728 | 9.17 | 633.141 | 637.4268 | 0.02741 | 2.8324 | 50.5943 | -0.02691 | 0 | 1.0685 | 5.5562 | 0.75729 | 9.1699 | 633.141 | 637.4268 | 0.02741 | 2.8323 | 50.5941 | 0.02691 | 0 | 2.139 | 634.2115 | 635.281 |  |  | 0 | 0 | 0 | 0 | 1 | Supercritical | 0.0038141
983 | 981.995 | 616082.054 | 3097025.041 | 632.072 | 5.2 | 0 | Normal | 0 | 1 | 50.95 | 1.0685 | 5.5562 | 0.75728 | 9.17 | 633.1405 | 637.4263 | 0.02741 | 2.8324 | 50.5943 | -0.02691 | 0 | 1.069 | 5.559 | 0.75755 | 9.1653 | 633.141 | 637.4226 | 0.027369 | 2.8302 | 50.5732 | 0.027262 | 0 | 2.139 | 634.211 | 635.2805 |  |  | 0 | 0 | 0 | 0 | 1 | Supercritical | 0.0038141
984 | 982.995 | 616082.012 | 3097024.042 | 632.0715 | 5.2 | 0 | Normal | 0.055 | 1 | 50.95 | 1.0685 | 5.5562 | 0.75728 | 9.17 | 633.14 | 637.4258 | 0.02741 | 2.8324 | 50.5943 | -0.027303 | 0 | 1.0696 | 5.5618 | 0.75782 | 9.1608 | 633.1411 | 637.4183 | 0.027329 | 2.8281 | 50.5525 | 0.027248 | 0 | 2.139 | 634.2105 | 635.28 |  |  | 0 | 0 | 0 | 0 | 1 | Supercritical | 0.0038141
985 | 983.996 | 616081.969 | 3097023.042 | 632.071 | 5.2 | 0 | Normal | 0.055 | 1.001 | 50.95 | 1.0685 | 5.5562 | 0.75728 | 9.17 | 633.1395 | 637.4253 | 0.02741 | 2.8324 | 50.5943 | -0.02733 | 0 | 1.0701 | 5.5645 | 0.75809 | 9.1562 | 633.1411 | 637.4141 | 0.027289 | 2.826 | 50.5319 | 0.026789 | 0 | 2.139 | 634.21 | 635.2795 |  |  | 0 | 0 | 0 | 0 | 1 | Supercritical | 0.0038141
986 | 984.996 | 616081.927 | 3097022.043 | 632.0705 | 5.2 | 0 | Normal | 0 | 1 | 50.95 | 1.0685 | 5.5562 | 0.75728 | 9.17 | 633.139 | 637.4248 | 0.02741 | 2.8324 | 50.5943 | -0.02691 | 0 | 1.0706 | 5.5672 | 0.75835 | 9.1518 | 633.1411 | 637.41 | 0.02725 | 2.8239 | 50.5115 | 0.02675 | 0 | 2.139 | 634.2095 | 635.279 |  |  | 0 | 0 | 0 | 0 | 1 | Supercritical | 0.0038141
987 | 985.996 | 616081.885 | 3097021.044 | 632.07 | 5.2 | 0 | Normal | 0 | 1 | 50.95 | 1.0685 | 5.5562 | 0.75728 | 9.17 | 633.1385 | 637.4243 | 0.02741 | 2.8324 | 50.5943 | -0.02691 | 0 | 1.0711 | 5.57 | 0.75861 | 9.1473 | 633.1411 | 637.4058 | 0.027211 | 2.8218 | 50.4912 | 0.027116 | 0 | 2.139 | 634.209 | 635.2785 |  |  | 0 | 0 | 0 | 0 | 1 | Supercritical | 0.0038141
988 | 986.996 | 616081.843 | 3097020.045 | 632.0695 | 5.2 | 0 | Normal | 0.057 | 1 | 50.95 | 1.0685 | 5.5562 | 0.75728 | 9.17 | 633.138 | 637.4238 | 0.02741 | 2.8324 | 50.5943 | -0.027317 | 0 | 1.0717 | 5.5727 | 0.75888 | 9.1428 | 633.1412 | 637.4017 | 0.027172 | 2.8198 | 50.4709 | 0.027076 | 0 | 2.139 | 634.2085 | 635.278 |  |  | 0 | 0 | 0 | 0 | 1 | Supercritical | 0.0038141
989 | 987.996 | 616081.8 | 3097019.046 | 632.069 | 5.2 | 0 | Normal | 0.057 | 1 | 50.95 | 1.0685 | 5.5562 | 0.75728 | 9.17 | 633.1375 | 637.4233 | 0.02741 | 2.8324 | 50.5943 | -0.027317 | 0 | 1.0722 | 5.5754 | 0.75914 | 9.1384 | 633.1412 | 637.3975 | 0.027133 | 2.8177 | 50.4506 | 0.026633 | 0 | 2.139 | 634.208 | 635.2775 |  |  | 0 | 0 | 0 | 0 | 1 | Supercritical | 0.0038141
990 | 988.996 | 616081.758 | 3097018.047 | 632.0685 | 5.2 | 0 | Normal | 0 | 1 | 50.95 | 1.0685 | 5.5562 | 0.75728 | 9.17 | 633.137 | 637.4228 | 0.02741 | 2.8324 | 50.5943 | -0.02691 | 0 | 1.0727 | 5.5781 | 0.7594 | 9.1339 | 633.1412 | 637.3934 | 0.027094 | 2.8157 | 50.4305 | 0.026567 | 0 | 2.139 | 634.2075 | 635.277 |  |  | 0 | 0 | 0 | 0 | 1 | Supercritical | 0.0038141
991 | 989.995 | 616081.716 | 3097017.048 | 632.068 | 5.2 | 0 | Normal | 0 | 0.999 | 50.95 | 1.0685 | 5.5562 | 0.75728 | 9.17 | 633.1365 | 637.4223 | 0.02741 | 2.8324 | 50.5943 | -0.026882 | 0 | 1.0732 | 5.5808 | 0.75966 | 9.1295 | 633.1412 | 637.3894 | 0.027055 | 2.8136 | 50.4106 | 0.026959 | 0 | 2.139 | 634.207 | 635.2765 |  |  | 0 | 0 | 0 | 0 | 1 | Supercritical | 0.0038141
992 | 990.995 | 616081.674 | 3097016.049 | 632.0675 | 5.2 | 0 | Normal | 0.057 | 1 | 50.95 | 1.0685 | 5.5562 | 0.75728 | 9.17 | 633.136 | 637.4218 | 0.02741 | 2.8324 | 50.5943 | -0.027317 | 0 | 1.0737 | 5.5835 | 0.75991 | 9.1252 | 633.1412 | 637.3853 | 0.027017 | 2.8116 | 50.3908 | 0.026942 | 0 | 2.139 | 634.2065 | 635.276 |  |  | 0 | 0 | 0 | 0 | 1 | Supercritical | 0.0038141
993 | 991.995 | 616081.631 | 3097015.05 | 632.067 | 5.2 | 0 | Normal | 0.06 | 1 | 50.95 | 1.0685 | 5.5562 | 0.75728 | 9.17 | 633.1355 | 637.4213 | 0.02741 | 2.8324 | 50.5943 | -0.027338 | 0 | 1.0743 | 5.5861 | 0.76017 | 9.1208 | 633.1413 | 637.3813 | 0.02698 | 2.8096 | 50.3711 | 0.026521 | 0 | 2.139 | 634.206 | 635.2755 |  |  | 0 | 0 | 0 | 0 | 1 | Supercritical | 0.0038141
994 | 992.996 | 616081.589 | 3097014.05 | 632.0665 | 5.2 | 0 | Normal | 0.002 | 1.001 | 50.95 | 1.0685 | 5.5562 | 0.75728 | 9.17 | 633.135 | 637.4208 | 0.02741 | 2.8324 | 50.5943 | -0.026952 | 0 | 1.0748 | 5.5888 | 0.76043 | 9.1165 | 633.1413 | 637.3773 | 0.026942 | 2.8076 | 50.3515 | 0.026442 | 0 | 2.139 | 634.2055 | 635.275 |  |  | 0 | 0 | 0 | 0 | 1 | Supercritical | 0.0038141
995 | 993.996 | 616081.547 | 3097013.051 | 632.066 | 5.2 | 0 | Normal | 0 | 1 | 50.95 | 1.0685 | 5.5562 | 0.75728 | 9.17 | 633.1345 | 637.4203 | 0.02741 | 2.8324 | 50.5943 | -0.02691 | 0 | 1.0753 | 5.5914 | 0.76068 | 9.1122 | 633.1413 | 637.3733 | 0.026904 | 2.8056 | 50.3319 | 0.026807 | 0 | 2.139 | 634.205 | 635.2745 |  |  | 0 | 0 | 0 | 0 | 1 | Supercritical | 0.0038141
996 | 994.996 | 616081.505 | 3097012.052 | 632.0655 | 5.2 | 0 | Normal | 0.057 | 1 | 50.95 | 1.0685 | 5.5562 | 0.75728 | 9.17 | 633.134 | 637.4198 | 0.02741 | 2.8324 | 50.5943 | -0.027317 | 0 | 1.0758 | 5.594 | 0.76093 | 9.1079 | 633.1413 | 637.3693 | 0.026867 | 2.8036 | 50.3125 | 0.026769 | 0 | 2.139 | 634.2045 | 635.274 |  |  | 0 | 0 | 0 | 0 | 1 | Supercritical | 0.0038141
997 | 995.996 | 616081.462 | 3097011.053 | 632.065 | 5.2 | 0 | Normal | 0.057 | 1 | 50.95 | 1.0685 | 5.5562 | 0.75728 | 9.17 | 633.1335 | 637.4193 | 0.02741 | 2.8324 | 50.5943 | -0.027317 | 0 | 1.0763 | 5.5967 | 0.76118 | 9.1036 | 633.1413 | 637.3654 | 0.02683 | 2.8017 | 50.2932 | 0.02633 | 0 | 2.139 | 634.204 | 635.2735 |  |  | 0 | 0 | 0 | 0 | 1 | Supercritical | 0.0038141
998 | 996.996 | 616081.42 | 3097010.054 | 632.0645 | 5.2 | 0 | Normal | 0 | 1 | 50.95 | 1.0685 | 5.5562 | 0.75728 | 9.17 | 633.133 | 637.4188 | 0.02741 | 2.8324 | 50.5943 | -0.02691 | 0 | 1.0768 | 5.5993 | 0.76144 | 9.0994 | 633.1413 | 637.3614 | 0.026794 | 2.7997 | 50.274 | 0.026294 | 0 | 2.139 | 634.2035 | 635.273 |  |  | 0 | 0 | 0 | 0 | 1 | Supercritical | 0.0038141
999 | 997.996 | 616081.378 | 3097009.055 | 632.064 | 5.2 | 0 | Normal | 0 | 1 | 50.95 | 1.0685 | 5.5562 | 0.75728 | 9.17 | 633.1325 | 637.4183 | 0.02741 | 2.8324 | 50.5943 | -0.02691 | 0 | 1.0773 | 5.6019 | 0.76169 | 9.0952 | 633.1413 | 637.3575 | 0.026757 | 2.7978 | 50.2549 | 0.026631 | 0 | 2.139 | 634.203 | 635.2725 |  |  | 0 | 0 | 0 | 0 | 1 | Supercritical | 0.0038141
1000 | 998.995 | 616081.336 | 3097008.056 | 632.0635 | 5.2 | 0 | Normal | 0.057 | 0.999 | 50.95 | 1.0685 | 5.5562 | 0.75728 | 9.17 | 633.132 | 637.4178 | 0.02741 | 2.8324 | 50.5943 | -0.02729 | 0 | 1.0778 | 5.6045 | 0.76193 | 9.091 | 633.1413 | 637.3536 | 0.026721 | 2.7958 | 50.2359 | 0.026621 | 0 | 2.139 | 634.2025 | 635.272 |  |  | 0 | 0 | 0 | 0 | 1 | Supercritical | 0.0038141
1001 | 999.995 | 616081.293 | 3097007.057 | 632.063 | 5.2 | 0 | Normal | 0.057 | 1 | 50.95 | 1.0685 | 5.5562 | 0.75728 | 9.17 | 633.1315 | 637.4173 | 0.02741 | 2.8324 | 50.5943 | -0.027317 | 0 | 1.0783 | 5.607 | 0.76218 | 9.0868 | 633.1413 | 637.3498 | 0.026685 | 2.7939 | 50.217 | 0.026199 | 0 | 2.139 | 634.202 | 635.2715 |  |  | 0 | 0 | 0 | 0 | 1 | Supercritical | 0.0038141
1002 | 1000.995 | 616081.251 | 3097006.058 | 632.0625 | 5.2 | 0 | Normal | 0.002 | 1 | 50.95 | 1.0685 | 5.5562 | 0.75728 | 9.17 | 633.131 | 637.4168 | 0.02741 | 2.8324 | 50.5943 | -0.026924 | 0 | 1.0788 | 5.6096 | 0.76243 | 9.0827 | 633.1413 | 637.3459 | 0.026649 | 2.792 | 50.1983 | 0.026596 | 0 | 2.139 | 634.2015 | 635.271 |  |  | 0 | 0 | 0 | 0 | 1 | Supercritical | 0.0038141
1003 | 1001.996 | 616081.209 | 3097005.058 | 632.062 | 5.2 | 0 | Normal | 0.06 | 1.001 | 50.95 | 1.0685 | 5.5562 | 0.75728 | 9.17 | 633.1305 | 637.4163 | 0.02741 | 2.8324 | 50.5943 | -0.027366 | 0 | 1.0793 | 5.6121 | 0.76267 | 9.0786 | 633.1413 | 637.3421 | 0.026614 | 2.7901 | 50.1797 | 0.026513 | 0 | 2.139 | 634.201 | 635.2705 |  |  | 0 | 0 | 0 | 0 | 1 | Supercritical | 0.0038141
1004 | 1002.996 | 616081.166 | 3097004.059 | 632.0615 | 5.2 | 0 | Normal | 0.057 | 1 | 50.95 | 1.0685 | 5.5562 | 0.75728 | 9.17 | 633.13 | 637.4158 | 0.02741 | 2.8324 | 50.5943 | -0.027317 | 0 | 1.0797 | 5.6146 | 0.76291 | 9.0745 | 633.1412 | 637.3383 | 0.026578 | 2.7882 | 50.1612 | 0.026078 | 0 | 2.139 | 634.2005 | 635.27 |  |  | 0 | 0 | 0 | 0 | 1 | Supercritical | 0.0038141
1005 | 1003.996 | 616081.124 | 3097003.06 | 632.061 | 5.2 | 0 | Normal | 0 | 1 | 50.95 | 1.0685 | 5.5562 | 0.75728 | 9.17 | 633.1295 | 637.4153 | 0.02741 | 2.8324 | 50.5943 | -0.02691 | 0 | 1.0802 | 5.6172 | 0.76315 | 9.0704 | 633.1412 | 637.3345 | 0.026543 | 2.7864 | 50.1428 | 0.026043 | 0 | 2.139 | 634.2 | 635.2695 |  |  | 0 | 0 | 0 | 0 | 1 | Supercritical | 0.0038141
1006 | 1004.996 | 616081.082 | 3097002.061 | 632.0605 | 5.2 | 0 | Normal | 0 | 1 | 50.95 | 1.0685 | 5.5562 | 0.75728 | 9.17 | 633.129 | 637.4148 | 0.02741 | 2.8324 | 50.5943 | -0.02691 | 0 | 1.0813 | 5.6227 | 0.76369 | 9.0614 | 633.1418 | 637.3268 | 0.026466 | 2.7822 | 50.1021 | 0.026364 | 0 | 2.139 | 634.1995 | 635.269 |  |  | 0 | 0 | 0 | 0 | 1 | Supercritical | 0.0038141
1007 | 1005.996 | 616081.04 | 3097001.062 | 632.06 | 5.2 | 0 | Normal | 0.057 | 1 | 50.95 | 1.0685 | 5.5562 | 0.75728 | 9.17 | 633.1285 | 637.4143 | 0.02741 | 2.8324 | 50.5943 | -0.027317 | 0 | 1.0826 | 5.6295 | 0.76434 | 9.0506 | 633.1426 | 637.3176 | 0.026373 | 2.7772 | 50.0529 | 0.026269 | 0 | 2.139 | 634.199 | 635.2685 |  |  | 0 | 0 | 0 | 0 | 1 | Supercritical | 0.0038141
1008 | 1006.996 | 616080.997 | 3097000.063 | 632.0595 | 5.2 | 0 | Normal | 0.057 | 1 | 50.95 | 1.0685 | 5.5562 | 0.75728 | 9.17 | 633.128 | 637.4138 | 0.02741 | 2.8324 | 50.5943 | -0.027317 | 0 | 1.0835 | 5.6344 | 0.76481 | 9.0426 | 633.143 | 637.3107 | 0.026305 | 2.7736 | 50.0171 | 0.025778 | 0 | 2.139 | 634.1985 | 635.268 |  |  | 0 | 0 | 0 | 0 | 1 | Supercritical | 0.0038141
1009 | 1007.995 | 616080.955 | 3096999.064 | 632.059 | 5.2 | 0 | Normal | 0 | 0.999 | 50.95 | 1.0685 | 5.5562 | 0.75728 | 9.17 | 633.1275 | 637.4133 | 0.02741 | 2.8324 | 50.5943 | -0.026882 | 0 | 1.0843 | 5.6382 | 0.76517 | 9.0366 | 633.1433 | 637.3054 | 0.026253 | 2.7708 | 49.9899 | 0.025753 | 0 | 2.139 | 634.198 | 635.2675 |  |  | 0 | 0 | 0 | 0 | 1 | Supercritical | 0.0038141
1010 | 1008.995 | 616080.913 | 3096998.065 | 632.0585 | 5.2 | 0 | Normal | 0 | 1 | 50.95 | 1.0685 | 5.5562 | 0.75728 | 9.17 | 633.127 | 637.4128 | 0.02741 | 2.8324 | 50.5943 | -0.02691 | 0 | 1.0848 | 5.6412 | 0.76546 | 9.0318 | 633.1433 | 637.301 | 0.026212 | 2.7686 | 49.9682 | 0.026107 | 0 | 2.139 | 634.1975 | 635.267 |  |  | 0 | 0 | 0 | 0 | 1 | Supercritical | 0.0038141
1011 | 1009.995 | 616080.871 | 3096997.066 | 632.058 | 5.2 | 0 | Normal | 0.057 | 1 | 50.95 | 1.0685 | 5.5562 | 0.75728 | 9.17 | 633.1265 | 637.4123 | 0.02741 | 2.8324 | 50.5943 | -0.027317 | 0 | 1.0853 | 5.6437 | 0.7657 | 9.0278 | 633.1433 | 637.2973 | 0.026178 | 2.7667 | 49.95 | 0.026093 | 0 | 2.139 | 634.197 | 635.2665 |  |  | 0 | 0 | 0 | 0 | 1 | Supercritical | 0.0038141
1012 | 1010.995 | 616080.828 | 3096996.067 | 632.0575 | 5.2 | 0 | Normal | 0.06 | 1 | 50.95 | 1.0685 | 5.5562 | 0.75728 | 9.17 | 633.126 | 637.4118 | 0.02741 | 2.8324 | 50.5943 | -0.027338 | 0 | 1.0858 | 5.6459 | 0.76591 | 9.0242 | 633.1433 | 637.294 | 0.026148 | 2.7651 | 49.934 | 0.025688 | 0 | 2.139 | 634.1965 | 635.266 |  |  | 0 | 0 | 0 | 0 | 1 | Supercritical | 0.0038141
1013 | 1011.996 | 616080.786 | 3096995.067 | 632.057 | 5.2 | 0 | Normal | 0.002 | 1.001 | 50.95 | 1.0685 | 5.5562 | 0.75728 | 9.17 | 633.1255 | 637.4113 | 0.02741 | 2.8324 | 50.5943 | -0.026952 | 0 | 1.0861 | 5.6479 | 0.7661 | 9.0211 | 633.1431 | 637.291 | 0.026121 | 2.7637 | 49.9199 | 0.025621 | 0 | 2.139 | 634.196 | 635.2655 |  |  | 0 | 0 | 0 | 0 | 1 | Supercritical | 0.0038141
1014 | 1012.996 | 616080.744 | 3096994.068 | 632.0565 | 5.2 | 0 | Normal | 0 | 1 | 50.95 | 1.0685 | 5.5562 | 0.75728 | 9.17 | 633.125 | 637.4108 | 0.02741 | 2.8324 | 50.5943 | -0.02691 | 0 | 1.0865 | 5.6498 | 0.76628 | 9.018 | 633.143 | 637.288 | 0.026095 | 2.7622 | 49.9059 | 0.025988 | 0 | 2.139 | 634.1955 | 635.265 |  |  | 0 | 0 | 0 | 0 | 1 | Supercritical | 0.0038141
1015 | 1013.996 | 616080.702 | 3096993.069 | 632.056 | 5.2 | 0 | Normal | 0.057 | 1 | 50.95 | 1.0685 | 5.5562 | 0.75728 | 9.17 | 633.1245 | 637.4103 | 0.02741 | 2.8324 | 50.5943 | -0.027317 | 0 | 1.0869 | 5.6518 | 0.76647 | 9.0149 | 633.1429 | 637.285 | 0.026068 | 2.7608 | 49.8918 | 0.025961 | 0 | 2.139 | 634.195 | 635.2645 |  |  | 0 | 0 | 0 | 0 | 1 | Supercritical | 0.0038141
1016 | 1014.996 | 616080.659 | 3096992.07 | 632.0555 | 5.2 | 0 | Normal | 0.057 | 1 | 50.95 | 1.0685 | 5.5562 | 0.75728 | 9.17 | 633.124 | 637.4098 | 0.02741 | 2.8324 | 50.5943 | -0.027317 | 0 | 1.0873 | 5.6538 | 0.76666 | 9.0117 | 633.1428 | 637.282 | 0.026041 | 2.7593 | 49.8775 | 0.025541 | 0 | 2.139 | 634.1945 | 635.264 |  |  | 0 | 0 | 0 | 0 | 1 | Supercritical | 0.0038141
1017 | 1015.996 | 616080.617 | 3096991.071 | 632.055 | 5.2 | 0 | Normal | 0 | 1 | 50.95 | 1.0685 | 5.5562 | 0.75728 | 9.17 | 633.1235 | 637.4093 | 0.02741 | 2.8324 | 50.5943 | -0.02691 | 0 | 1.0876 | 5.6557 | 0.76685 | 9.0085 | 633.1426 | 637.2789 | 0.026014 | 2.7579 | 49.8632 | 0.025514 | 0 | 2.139 | 634.194 | 635.2635 |  |  | 0 | 0 | 0 | 0 | 1 | Supercritical | 0.0038141
1018 | 1016.996 | 616080.575 | 3096990.072 | 632.0545 | 5.2 | 0 | Normal | 0 | 1 | 50.95 | 1.0685 | 5.5562 | 0.75728 | 9.17 | 633.123 | 637.4088 | 0.02741 | 2.8324 | 50.5943 | -0.02691 | 0 | 1.088 | 5.6577 | 0.76704 | 9.0054 | 633.1425 | 637.2759 | 0.025987 | 2.7564 | 49.849 | 0.025854 | 0 | 2.139 | 634.1935 | 635.263 |  |  | 0 | 0 | 0 | 0 | 1 | Supercritical | 0.0038141
1019 | 1017.995 | 616080.533 | 3096989.073 | 632.054 | 5.2 | 0 | Normal | 0.057 | 0.999 | 50.95 | 1.0685 | 5.5562 | 0.75728 | 9.17 | 633.1225 | 637.4083 | 0.02741 | 2.8324 | 50.5943 | -0.02729 | 0 | 1.0884 | 5.6597 | 0.76723 | 9.0022 | 633.1424 | 637.2729 | 0.025961 | 2.755 | 49.8347 | 0.025853 | 0 | 2.139 | 634.193 | 635.2625 |  |  | 0 | 0 | 0 | 0 | 1 | Supercritical | 0.0038141
1020 | 1018.995 | 616080.49 | 3096988.074 | 632.0535 | 5.2 | 0 | Normal | 0.057 | 1 | 50.95 | 1.0685 | 5.5562 | 0.75728 | 9.17 | 633.122 | 637.4078 | 0.02741 | 2.8324 | 50.5943 | -0.027317 | 0 | 1.0888 | 5.6617 | 0.76742 | 8.999 | 633.1423 | 637.2699 | 0.025934 | 2.7535 | 49.8204 | 0.025447 | 0 | 2.139 | 634.1925 | 635.262 |  |  | 0 | 0 | 0 | 0 | 1 | Supercritical | 0.0038141
1021 | 1019.995 | 616080.448 | 3096987.075 | 632.053 | 5.2 | 0 | Normal | 0.002 | 1 | 50.95 | 1.0685 | 5.5562 | 0.75728 | 9.17 | 633.1215 | 637.4073 | 0.02741 | 2.8324 | 50.5943 | -0.026924 | 0 | 1.0892 | 5.6637 | 0.76761 | 8.9959 | 633.1422 | 637.2668 | 0.025907 | 2.7521 | 49.8061 | 0.025447 | 0 | 2.139 | 634.192 | 635.2615 |  |  | 0 | 0 | 0 | 0 | 1 | Supercritical | 0.0038141
1022 | 1020.996 | 616080.406 | 3096986.075 | 632.0525 | 5.2 | 0 | Normal | 0.002 | 1.001 | 50.95 | 1.0685 | 5.5562 | 0.75728 | 9.17 | 633.121 | 637.4068 | 0.02741 | 2.8324 | 50.5943 | -0.026952 | 0 | 1.0896 | 5.6657 | 0.7678 | 8.9927 | 633.1421 | 637.2638 | 0.02588 | 2.7506 | 49.7919 | 0.025772 | 0 | 2.139 | 634.1915 | 635.261 |  |  | 0 | 0 | 0 | 0 | 1 | Supercritical | 0.0038141
1023 | 1021.996 | 616080.364 | 3096985.076 | 632.052 | 5.2 | 0 | Normal | 0.057 | 1 | 50.95 | 1.0685 | 5.5562 | 0.75728 | 9.17 | 633.1205 | 637.4063 | 0.02741 | 2.8324 | 50.5943 | -0.027317 | 0 | 1.0899 | 5.6677 | 0.76799 | 8.9896 | 633.1419 | 637.2608 | 0.025854 | 2.7492 | 49.7778 | 0.025745 | 0 | 2.139 | 634.191 | 635.2605 |  |  | 0 | 0 | 0 | 0 | 1 | Supercritical | 0.0038141
1024 | 1022.996 | 616080.321 | 3096984.077 | 632.0515 | 5.2 | 0 | Normal | 0.057 | 1 | 50.95 | 1.0685 | 5.5562 | 0.75728 | 9.17 | 633.12 | 637.4058 | 0.02741 | 2.8324 | 50.5943 | -0.027317 | 0 | 1.0903 | 5.6696 | 0.76818 | 8.9865 | 633.1418 | 637.2579 | 0.025828 | 2.7478 | 49.7639 | 0.025328 | 0 | 2.139 | 634.1905 | 635.26 |  |  | 0 | 0 | 0 | 0 | 1 | Supercritical | 0.0038141
1025 | 1023.996 | 616080.279 | 3096983.078 | 632.051 | 5.2 | 0 | Normal | 0 | 1 | 50.95 | 1.0685 | 5.5562 | 0.75728 | 9.17 | 633.1195 | 637.4053 | 0.02741 | 2.8324 | 50.5943 | -0.02691 | 0 | 1.0907 | 5.6715 | 0.76836 | 8.9834 | 633.1417 | 637.255 | 0.025802 | 2.7464 | 49.7501 | 0.025302 | 0 | 2.139 | 634.19 | 635.2595 |  |  | 0 | 0 | 0 | 0 | 1 | Supercritical | 0.0038141
1026 | 1024.996 | 616080.237 | 3096982.079 | 632.0505 | 5.2 | 0 | Normal | 0 | 1 | 50.95 | 1.0685 | 5.5562 | 0.75728 | 9.17 | 633.119 | 637.4048 | 0.02741 | 2.8324 | 50.5943 | -0.02691 | 0 | 1.0911 | 5.6735 | 0.76854 | 8.9804 | 633.1416 | 637.252 | 0.025776 | 2.745 | 49.7364 | 0.025667 | 0 | 2.139 | 634.1895 | 635.259 |  |  | 0 | 0 | 0 | 0 | 1 | Supercritical | 0.0038141
1027 | 1025.996 | 616080.195 | 3096981.08 | 632.05 | 5.2 | 0 | Normal | 0.057 | 1 | 50.95 | 1.0685 | 5.5562 | 0.75728 | 9.17 | 633.1185 | 637.4043 | 0.02741 | 2.8324 | 50.5943 | -0.027317 | 0 | 1.0914 | 5.6754 | 0.76872 | 8.9774 | 633.1414 | 637.2491 | 0.025751 | 2.7436 | 49.7228 | 0.025615 | 0 | 2.139 | 634.189 | 635.2585 |  |  | 0 | 0 | 0 | 0 | 1 | Supercritical | 0.0038141
1028 | 1026.995 | 616080.152 | 3096980.081 | 632.0495 | 5.2 | 0 | Normal | 0.057 | 0.999 | 50.95 | 1.0685 | 5.5562 | 0.75728 | 9.17 | 633.118 | 637.4038 | 0.02741 | 2.8324 | 50.5943 | -0.02729 | 0 | 1.0918 | 5.6773 | 0.7689 | 8.9744 | 633.1413 | 637.2463 | 0.025726 | 2.7422 | 49.7094 | 0.025226 | 0 | 2.139 | 634.1885 | 635.258 |  |  | 0 | 0 | 0 | 0 | 1 | Supercritical | 0.0038141
1029 | 1027.995 | 616080.11 | 3096979.082 | 632.049 | 5.2 | 0 | Normal | 0 | 1 | 50.95 | 1.0685 | 5.5562 | 0.75728 | 9.17 | 633.1175 | 637.4033 | 0.02741 | 2.8324 | 50.5943 | -0.02691 | 0 | 1.0921 | 5.6791 | 0.76908 | 8.9715 | 633.1411 | 637.2434 | 0.025701 | 2.7409 | 49.6961 | 0.025577 | 0 | 2.139 | 634.188 | 635.2575 |  |  | 0 | 0 | 0 | 0 | 1 | Supercritical | 0.0038141
1030 | 1028.995 | 616080.068 | 3096978.083 | 632.0485 | 5.2 | 0 | Normal | 0.055 | 1 | 50.95 | 1.0685 | 5.5562 | 0.75728 | 9.17 | 633.117 | 637.4028 | 0.02741 | 2.8324 | 50.5943 | -0.027303 | 0 | 1.0925 | 5.681 | 0.76926 | 8.9685 | 633.141 | 637.2406 | 0.025676 | 2.7395 | 49.6829 | 0.025578 | 0 | 2.139 | 634.1875 | 635.257 |  |  | 0 | 0 | 0 | 0 | 1 | Supercritical | 0.0038141
1031 | 1029.996 | 616080.025 | 3096977.083 | 632.048 | 5.2 | 0 | Normal | 0.055 | 1.001 | 50.95 | 1.0685 | 5.5562 | 0.75728 | 9.17 | 633.1165 | 637.4023 | 0.02741 | 2.8324 | 50.5943 | -0.02733 | 0 | 1.0928 | 5.6828 | 0.76943 | 8.9656 | 633.1408 | 637.2378 | 0.025652 | 2.7382 | 49.6699 | 0.025152 | 0 | 2.139 | 634.187 | 635.2565 |  |  | 0 | 0 | 0 | 0 | 1 | Supercritical | 0.0038141
1032 | 1030.996 | 616079.983 | 3096976.084 | 632.0475 | 5.2 | 0 | Normal | 0 | 1 | 50.95 | 1.0685 | 5.5562 | 0.75728 | 9.17 | 633.116 | 637.4018 | 0.02741 | 2.8324 | 50.5943 | -0.02691 | 0 | 1.0931 | 5.6843 | 0.76958 | 8.9633 | 633.1406 | 637.2355 | 0.025632 | 2.7371 | 49.6594 | 0.025132 | 0 | 2.139 | 634.1865 | 635.256 |  |  | 0 | 0 | 0 | 0 | 1 | Supercritical | 0.0038141
1033 | 1031.996 | 616079.941 | 3096975.085 | 632.047 | 5.2 | 0 | Normal | 0 | 1 | 50.95 | 1.0685 | 5.5562 | 0.75728 | 9.17 | 633.1155 | 637.4013 | 0.02741 | 2.8324 | 50.5943 | -0.02691 | 0 | 1.0934 | 5.6855 | 0.76969 | 8.9613 | 633.1404 | 637.2334 | 0.025616 | 2.7362 | 49.6505 | 0.025504 | 0 | 2.139 | 634.186 | 635.2555 |  |  | 0 | 0 | 0 | 0 | 1 | Supercritical | 0.0038141
1034 | 1032.996 | 616079.899 | 3096974.086 | 632.0465 | 5.2 | 0 | Normal | 0.057 | 1 | 50.95 | 1.0685 | 5.5562 | 0.75728 | 9.17 | 633.115 | 637.4008 | 0.02741 | 2.8324 | 50.5943 | -0.027317 | 0 | 1.0935 | 5.6864 | 0.76978 | 8.9599 | 633.14 | 637.2318 | 0.025604 | 2.7356 | 49.6441 | 0.025492 | 0 | 2.139 | 634.1855 | 635.255 |  |  | 0 | 0 | 0 | 0 | 1 | Supercritical | 0.0038141
1035 | 1033.996 | 616079.856 | 3096973.087 | 632.046 | 5.2 | 0 | Normal | 0.057 | 1 | 50.95 | 1.0685 | 5.5562 | 0.75728 | 9.17 | 633.1145 | 637.4003 | 0.02741 | 2.8324 | 50.5943 | -0.027317 | 0 | 1.0936 | 5.687 | 0.76983 | 8.9591 | 633.1396 | 637.2306 | 0.025597 | 2.7352 | 49.6404 | 0.025097 | 0 | 2.139 | 634.185 | 635.2545 |  |  | 0 | 0 | 0 | 0 | 1 | Supercritical | 0.0038141
1036 | 1034.996 | 616079.814 | 3096972.088 | 632.0455 | 5.2 | 0 | Normal | 0 | 1 | 50.95 | 1.0685 | 5.5562 | 0.75728 | 9.17 | 633.114 | 637.3998 | 0.02741 | 2.8324 | 50.5943 | -0.02691 | 0 | 1.0937 | 5.6871 | 0.76984 | 8.9589 | 633.1392 | 637.23 | 0.025595 | 2.7351 | 49.6395 | 0.025069 | 0 | 2.139 | 634.1845 | 635.254 |  |  | 0 | 0 | 0 | 0 | 1 | Supercritical | 0.0038141
1037 | 1035.995 | 616079.772 | 3096971.089 | 632.045 | 5.2 | 0 | Normal | 0 | 0.999 | 50.95 | 1.0685 | 5.5562 | 0.75728 | 9.17 | 633.1135 | 637.3993 | 0.02741 | 2.8324 | 50.5943 | -0.026882 | 0 | 1.0936 | 5.6868 | 0.76982 | 8.9593 | 633.1386 | 637.2298 | 0.025598 | 2.7353 | 49.6412 | 0.025487 | 0 | 2.139 | 634.184 | 635.2535 |  |  | 0 | 0 | 0 | 0 | 1 | Supercritical | 0.0038141
1038 | 1036.995 | 616079.73 | 3096970.09 | 632.0445 | 5.2 | 0 | Normal | 0.057 | 1 | 50.95 | 1.0685 | 5.5562 | 0.75728 | 9.17 | 633.113 | 637.3988 | 0.02741 | 2.8324 | 50.5943 | -0.027317 | 0 | 1.0935 | 5.6863 | 0.76976 | 8.9602 | 633.138 | 637.23 | 0.025606 | 2.7357 | 49.6453 | 0.025494 | 0 | 2.139 | 634.1835 | 635.253 |  |  | 0 | 0 | 0 | 0 | 1 | Supercritical | 0.0038141
1039 | 1037.995 | 616079.687 | 3096969.091 | 632.044 | 5.2 | 0 | Normal | 0.057 | 1 | 50.95 | 1.0685 | 5.5562 | 0.75728 | 9.17 | 633.1125 | 637.3983 | 0.02741 | 2.8324 | 50.5943 | -0.027317 | 0 | 1.0939 | 5.6884 | 0.76997 | 8.9568 | 633.1379 | 637.2268 | 0.025577 | 2.7341 | 49.6299 | 0.025091 | 0 | 2.139 | 634.183 | 635.2525 |  |  | 0 | 0 | 0 | 0 | 1 | Supercritical | 0.0038141
1040 | 1038.995 | 616079.645 | 3096968.092 | 632.0435 | 5.2 | 0 | Normal | 0.002 | 1 | 50.95 | 1.0685 | 5.5562 | 0.75728 | 9.17 | 633.112 | 637.3978 | 0.02741 | 2.8324 | 50.5943 | -0.026924 | 0 | 1.0941 | 5.6892 | 0.77004 | 8.9556 | 633.1376 | 637.2254 | 0.025567 | 2.7336 | 49.6247 | 0.025107 | 0 | 2.139 | 634.1825 | 635.252 |  |  | 0 | 0 | 0 | 0 | 1 | Supercritical | 0.0038141
1041 | 1039.996 | 616079.603 | 3096967.092 | 632.043 | 5.2 | 0 | Normal | 0.002 | 1.001 | 50.95 | 1.0685 | 5.5562 | 0.75728 | 9.17 | 633.1115 | 637.3973 | 0.02741 | 2.8324 | 50.5943 | -0.026952 | 0 | 1.094 | 5.6889 | 0.77002 | 8.956 | 633.137 | 637.2252 | 0.025571 | 2.7338 | 49.6265 | 0.025459 | 0 | 2.139 | 634.182 | 635.2515 |  |  | 0 | 0 | 0 | 0 | 1 | Supercritical | 0.0038141
1042 | 1040.996 | 616079.561 | 3096966.093 | 632.0425 | 5.2 | 0 | Normal | 0.057 | 1 | 50.95 | 1.0685 | 5.5562 | 0.75728 | 9.17 | 633.111 | 637.3968 | 0.02741 | 2.8324 | 50.5943 | -0.027317 | 0 | 1.0938 | 5.688 | 0.76993 | 8.9574 | 633.1363 | 637.2258 | 0.025583 | 2.7344 | 49.6329 | 0.025471 | 0 | 2.139 | 634.1815 | 635.251 |  |  | 0 | 0 | 0 | 0 | 1 | Supercritical | 0.0038141
1043 | 1041.996 | 616079.518 | 3096965.094 | 632.042 | 5.2 | 0 | Normal | 0.057 | 1 | 50.95 | 1.0685 | 5.5562 | 0.75728 | 9.17 | 633.1105 | 637.3963 | 0.02741 | 2.8324 | 50.5943 | -0.027317 | 0 | 1.0936 | 5.6867 | 0.7698 | 8.9596 | 633.1356 | 637.227 | 0.025601 | 2.7354 | 49.6425 | 0.025101 | 0 | 2.139 | 634.181 | 635.2505 |  |  | 0 | 0 | 0 | 0 | 1 | Supercritical | 0.0038141
1044 | 1042.996 | 616079.476 | 3096964.095 | 632.0415 | 5.2 | 0 | Normal | 0 | 1 | 50.95 | 1.0685 | 5.5562 | 0.75728 | 9.17 | 633.11 | 637.3958 | 0.02741 | 2.8324 | 50.5943 | -0.02691 | 0 | 1.0933 | 5.685 | 0.76965 | 8.9622 | 633.1348 | 637.2286 | 0.025622 | 2.7366 | 49.6542 | 0.025122 | 0 | 2.139 | 634.1805 | 635.25 |  |  | 0 | 0 | 0 | 0 | 1 | Supercritical | 0.0038141
1045 | 1043.996 | 616079.434 | 3096963.096 | 632.041 | 5.2 | 0 | Normal | 0 | 1 | 50.95 | 1.0685 | 5.5562 | 0.75728 | 9.17 | 633.1095 | 637.3953 | 0.02741 | 2.8324 | 50.5943 | -0.02691 | 0 | 1.0929 | 5.683 | 0.76946 | 8.9653 | 633.1339 | 637.2305 | 0.025649 | 2.738 | 49.6683 | 0.025538 | 0 | 2.139 | 634.18 | 635.2495 |  |  | 0 | 0 | 0 | 0 | 1 | Supercritical | 0.0038141
1046 | 1044.996 | 616079.392 | 3096962.097 | 632.0405 | 5.2 | 0 | Normal | 0.057 | 1 | 50.95 | 1.0685 | 5.5562 | 0.75728 | 9.17 | 633.109 | 637.3948 | 0.02741 | 2.8324 | 50.5943 | -0.027317 | 0 | 1.0924 | 5.6807 | 0.76923 | 8.969 | 633.1329 | 637.233 | 0.02568 | 2.7398 | 49.6852 | 0.025544 | 0 | 2.139 | 634.1795 | 635.249 |  |  | 0 | 0 | 0 | 0 | 1 | Supercritical | 0.0038141
1047 | 1045.995 | 616079.349 | 3096961.098 | 632.04 | 5.2 | 0 | Normal | 0.057 | 0.999 | 50.95 | 1.0685 | 5.5562 | 0.75728 | 9.17 | 633.1085 | 637.3943 | 0.02741 | 2.8324 | 50.5943 | -0.02729 | 0 | 1.0919 | 5.6779 | 0.76896 | 8.9735 | 633.1319 | 637.236 | 0.025718 | 2.7418 | 49.7051 | 0.025218 | 0 | 2.139 | 634.179 | 635.2485 |  |  | 0 | 0 | 0 | 0 | 1 | Supercritical | 0.0038141
1048 | 1046.995 | 616079.307 | 3096960.099 | 632.0395 | 5.2 | 0 | Normal | 0 | 1 | 50.95 | 1.0685 | 5.5562 | 0.75728 | 9.17 | 633.108 | 637.3938 | 0.02741 | 2.8324 | 50.5943 | -0.02691 | 0 | 1.0913 | 5.6746 | 0.76866 | 8.9785 | 633.1308 | 637.2395 | 0.02576 | 2.7441 | 49.7279 | 0.025274 | 0 | 2.139 | 634.1785 | 635.248 |  |  | 0 | 0 | 0 | 0 | 1 | Supercritical | 0.0038141
1049 | 1047.995 | 616079.265 | 3096959.1 | 632.039 | 5.2 | 0 | Normal | 0.002 | 1 | 50.95 | 1.0685 | 5.5562 | 0.75728 | 9.17 | 633.1075 | 637.3933 | 0.02741 | 2.8324 | 50.5943 | -0.026924 | 0 | 1.0906 | 5.6711 | 0.76832 | 8.9842 | 633.1296 | 637.2435 | 0.025808 | 2.7467 | 49.7534 | 0.025745 | 0 | 2.139 | 634.178 | 635.2475 |  |  | 0 | 0 | 0 | 0 | 1 | Supercritical | 0.0038141
1050 | 1048.996 | 616079.223 | 3096958.1 | 632.0385 | 5.2 | 0 | Normal | 0.06 | 1.001 | 50.95 | 1.0685 | 5.5562 | 0.75728 | 9.17 | 633.107 | 637.3928 | 0.02741 | 2.8324 | 50.5943 | -0.027366 | 0 | 1.0898 | 5.6672 | 0.76795 | 8.9903 | 633.1283 | 637.2479 | 0.02586 | 2.7495 | 49.781 | 0.025751 | 0 | 2.139 | 634.1775 | 635.247 |  |  | 0 | 0 | 0 | 0 | 1 | Supercritical | 0.0038141
1051 | 1049.996 | 616079.18 | 3096957.101 | 632.038 | 5.2 | 0 | Normal | 0.057 | 1 | 50.95 | 1.0685 | 5.5562 | 0.75728 | 9.17 | 633.1065 | 637.3923 | 0.02741 | 2.8324 | 50.5943 | -0.027317 | 0 | 1.0891 | 5.6631 | 0.76755 | 8.9968 | 633.1271 | 637.2526 | 0.025915 | 2.7525 | 49.8104 | 0.025415 | 0 | 2.139 | 634.177 | 635.2465 |  |  | 0 | 0 | 0 | 0 | 1 | Supercritical | 0.0038141
1052 | 1050.996 | 616079.138 | 3096956.102 | 632.0375 | 5.2 | 0 | Normal | 0 | 1 | 50.95 | 1.0685 | 5.5562 | 0.75728 | 9.17 | 633.106 | 637.3918 | 0.02741 | 2.8324 | 50.5943 | -0.02691 | 0 | 1.0882 | 5.6588 | 0.76715 | 9.0036 | 633.1257 | 637.2575 | 0.025973 | 2.7556 | 49.841 | 0.025473 | 0 | 2.139 | 634.1765 | 635.246 |  |  | 0 | 0 | 0 | 0 | 1 | Supercritical | 0.0038141
1053 | 1051.996 | 616079.096 | 3096955.103 | 632.037 | 5.2 | 0 | Normal | 0 | 1 | 50.95 | 1.0685 | 5.5562 | 0.75728 | 9.17 | 633.1055 | 637.3913 | 0.02741 | 2.8324 | 50.5943 | -0.02691 | 0 | 1.0874 | 5.6545 | 0.76673 | 9.0106 | 633.1244 | 637.2626 | 0.026032 | 2.7588 | 49.8725 | 0.025925 | 0 | 2.139 | 634.176 | 635.2455 |  |  | 0 | 0 | 0 | 0 | 1 | Supercritical | 0.0038141
1054 | 1052.996 | 616079.054 | 3096954.104 | 632.0365 | 5.2 | 0 | Normal | 0.057 | 1 | 50.95 | 1.0685 | 5.5562 | 0.75728 | 9.17 | 633.105 | 637.3908 | 0.02741 | 2.8324 | 50.5943 | -0.027317 | 0 | 1.0865 | 5.65 | 0.7663 | 9.0177 | 633.123 | 637.2677 | 0.026092 | 2.7621 | 49.9043 | 0.025985 | 0 | 2.139 | 634.1755 | 635.245 |  |  | 0 | 0 | 0 | 0 | 1 | Supercritical | 0.0038141
1055 | 1053.996 | 616079.011 | 3096953.105 | 632.036 | 5.2 | 0 | Normal | 0.057 | 1 | 50.95 | 1.0685 | 5.5562 | 0.75728 | 9.17 | 633.1045 | 637.3903 | 0.02741 | 2.8324 | 50.5943 | -0.027317 | 0 | 1.0857 | 5.6456 | 0.76588 | 9.0247 | 633.1217 | 637.2729 | 0.026152 | 2.7653 | 49.9363 | 0.025626 | 0 | 2.139 | 634.175 | 635.2445 |  |  | 0 | 0 | 0 | 0 | 1 | Supercritical | 0.0038141
1056 | 1054.995 | 616078.969 | 3096952.106 | 632.0355 | 5.2 | 0 | Normal | 0 | 0.999 | 50.95 | 1.0685 | 5.5562 | 0.75728 | 9.17 | 633.104 | 637.3898 | 0.02741 | 2.8324 | 50.5943 | -0.026882 | 0 | 1.0848 | 5.6412 | 0.76546 | 9.0318 | 633.1203 | 637.278 | 0.026212 | 2.7686 | 49.9681 | 0.026107 | 0 | 2.139 | 634.1745 | 635.244 |  |  | 0 | 0 | 0 | 0 | 1 | Supercritical | 0.0038141
1057 | 1055.995 | 616078.927 | 3096951.107 | 632.035 | 5.2 | 0 | Normal | 0.057 | 1 | 50.95 | 1.0685 | 5.5562 | 0.75728 | 9.17 | 633.1035 | 637.3893 | 0.02741 | 2.8324 | 50.5943 | -0.027317 | 0 | 1.084 | 5.6368 | 0.76504 | 9.0388 | 633.119 | 637.2831 | 0.026272 | 2.7718 | 49.9996 | 0.026167 | 0 | 2.139 | 634.174 | 635.2435 |  |  | 0 | 0 | 0 | 0 | 1 | Supercritical | 0.0038141
1058 | 1056.995 | 616078.884 | 3096950.108 | 632.0345 | 5.2 | 0 | Normal | 0.057 | 1 | 50.95 | 1.0685 | 5.5562 | 0.75728 | 9.17 | 633.103 | 637.3888 | 0.02741 | 2.8324 | 50.5943 | -0.027317 | 0 | 1.0832 | 5.6326 | 0.76463 | 9.0456 | 633.1177 | 637.2881 | 0.02633 | 2.7749 | 50.0306 | 0.025844 | 0 | 2.139 | 634.1735 | 635.243 |  |  | 0 | 0 | 0 | 0 | 1 | Supercritical | 0.0038141
1059 | 1057.995 | 616078.842 | 3096949.109 | 632.034 | 5.2 | 0 | Normal | 0.002 | 1 | 50.95 | 1.0685 | 5.5562 | 0.75728 | 9.17 | 633.1025 | 637.3883 | 0.02741 | 2.8324 | 50.5943 | -0.026924 | 0 | 1.0824 | 5.6284 | 0.76423 | 9.0523 | 633.1164 | 637.293 | 0.026388 | 2.778 | 50.0608 | 0.025928 | 0 | 2.139 | 634.173 | 635.2425 |  |  | 0 | 0 | 0 | 0 | 1 | Supercritical | 0.0038141
1060 | 1058.996 | 616078.8 | 3096948.109 | 632.0335 | 5.2 | 0 | Normal | 0.002 | 1.001 | 50.95 | 1.0685 | 5.5562 | 0.75728 | 9.17 | 633.102 | 637.3878 | 0.02741 | 2.8324 | 50.5943 | -0.026952 | 0 | 1.0816 | 5.6242 | 0.76383 | 9.0591 | 633.1151 | 637.2979 | 0.026446 | 2.7811 | 50.0915 | 0.026343 | 0 | 2.139 | 634.1725 | 635.242 |  |  | 0 | 0 | 0 | 0 | 1 | Supercritical | 0.0038141
1061 | 1059.996 | 616078.758 | 3096947.11 | 632.033 | 5.2 | 0 | Normal | 0.057 | 1 | 50.95 | 1.0685 | 5.5562 | 0.75728 | 9.17 | 633.1015 | 637.3873 | 0.02741 | 2.8324 | 50.5943 | -0.027317 | 0 | 1.0807 | 5.6198 | 0.76341 | 9.0661 | 633.1137 | 637.3031 | 0.026506 | 2.7844 | 50.1234 | 0.026404 | 0 | 2.139 | 634.172 | 635.2415 |  |  | 0 | 0 | 0 | 0 | 1 | Supercritical | 0.0038141
1062 | 1060.996 | 616078.715 | 3096946.111 | 632.0325 | 5.2 | 0 | Normal | 0.057 | 1 | 50.95 | 1.0685 | 5.5562 | 0.75728 | 9.17 | 633.101 | 637.3868 | 0.02741 | 2.8324 | 50.5943 | -0.027317 | 0 | 1.0798 | 5.6152 | 0.76297 | 9.0736 | 633.1123 | 637.3086 | 0.026571 | 2.7878 | 50.1571 | 0.026071 | 0 | 2.139 | 634.1715 | 635.241 |  |  | 0 | 0 | 0 | 0 | 1 | Supercritical | 0.0038141
1063 | 1061.996 | 616078.673 | 3096945.112 | 632.032 | 5.2 | 0 | Normal | 0 | 1 | 50.95 | 1.0685 | 5.5562 | 0.75728 | 9.17 | 633.1005 | 637.3863 | 0.02741 | 2.8324 | 50.5943 | -0.02691 | 0 | 1.0789 | 5.6103 | 0.7625 | 9.0815 | 633.1109 | 637.3145 | 0.026639 | 2.7915 | 50.1929 | 0.026139 | 0 | 2.139 | 634.171 | 635.2405 |  |  | 0 | 0 | 0 | 0 | 1 | Supercritical | 0.0038141
1064 | 1062.996 | 616078.631 | 3096944.113 | 632.0315 | 5.2 | 0 | Normal | 0 | 1 | 50.95 | 1.0685 | 5.5562 | 0.75728 | 9.17 | 633.1 | 637.3858 | 0.02741 | 2.8324 | 50.5943 | -0.02691 | 0 | 1.0781 | 5.6059 | 0.76207 | 9.0887 | 633.1096 | 637.3197 | 0.026701 | 2.7948 | 50.2253 | 0.026574 | 0 | 2.139 | 634.1705 | 635.24 |  |  | 0 | 0 | 0 | 0 | 1 | Supercritical | 0.0038141
1065 | 1063.995 | 616078.589 | 3096943.114 | 632.031 | 5.2 | 0 | Normal | 0.057 | 0.999 | 50.95 | 1.0685 | 5.5562 | 0.75728 | 9.17 | 633.0995 | 637.3853 | 0.02741 | 2.8324 | 50.5943 | -0.02729 | 0 | 1.0775 | 5.6029 | 0.76179 | 9.0935 | 633.1085 | 637.3231 | 0.026742 | 2.797 | 50.2471 | 0.026643 | 0 | 2.139 | 634.17 | 635.2395 |  |  | 0 | 0 | 0 | 0 | 1 | Supercritical | 0.0038141
1066 | 1064.995 | 616078.546 | 3096942.115 | 632.0305 | 5.2 | 0 | Normal | 0.057 | 1 | 50.95 | 1.0685 | 5.5562 | 0.75728 | 9.17 | 633.099 | 637.3848 | 0.02741 | 2.8324 | 50.5943 | -0.027317 | 0 | 1.0773 | 5.6018 | 0.76168 | 9.0953 | 633.1078 | 637.3241 | 0.026758 | 2.7978 | 50.2555 | 0.026258 | 0 | 2.139 | 634.1695 | 635.239 |  |  | 0 | 0 | 0 | 0 | 1 | Supercritical | 0.0038141
1067 | 1065.995 | 616078.504 | 3096941.116 | 632.03 | 5.2 | 0 | Normal | 0 | 1 | 50.95 | 1.0685 | 5.5562 | 0.75728 | 9.17 | 633.0985 | 637.3843 | 0.02741 | 2.8324 | 50.5943 | -0.02691 | 0 | 1.078 | 5.6057 | 0.76205 | 9.089 | 633.108 | 637.3185 | 0.026704 | 2.7949 | 50.227 | 0.026218 | 0 | 2.139 | 634.169 | 635.2385 |  |  | 0 | 0 | 0 | 0 | 1 | Supercritical | 0.0038141
1068 | 1066.995 | 616078.462 | 3096940.117 | 632.0295 | 5.2 | 0 | Normal | 0.002 | 1 | 50.95 | 1.0685 | 5.5562 | 0.75728 | 9.17 | 633.098 | 637.3838 | 0.02741 | 2.8324 | 50.5943 | -0.026924 | 0 | 1.0832 | 5.6329 | 0.76466 | 9.0451 | 633.1127 | 637.2827 | 0.026326 | 2.7747 | 50.0282 | 0.026269 | 0 | 2.139 | 634.1685 | 635.238 |  |  | 0 | 0 | 0 | 0 | 1 | Supercritical | 0.0038141
1069 | 1067.996 | 616078.42 | 3096939.117 | 632.029 | 5.2 | 0 | Normal | 0.06 | 1.001 | 50.95 | 1.0685 | 5.5562 | 0.75728 | 9.17 | 633.0975 | 637.3833 | 0.02741 | 2.8324 | 50.5943 | -0.027366 | 0 | 1.089 | 5.6626 | 0.76751 | 8.9976 | 633.118 | 637.2442 | 0.025921 | 2.7528 | 49.8137 | 0.025813 | 0 | 2.139 | 634.168 | 635.2375 |  |  | 0 | 0 | 0 | 0 | 1 | Supercritical | 0.0038141
1070 | 1068.996 | 616078.377 | 3096938.118 | 632.0285 | 5.2 | 0 | Normal | 0.057 | 1 | 50.95 | 1.0685 | 5.5562 | 0.75728 | 9.17 | 633.097 | 637.3828 | 0.02741 | 2.8324 | 50.5943 | -0.027317 | 0 | 1.0943 | 5.6902 | 0.77014 | 8.9539 | 633.1228 | 637.209 | 0.025553 | 2.7328 | 49.6171 | 0.025053 | 0 | 2.139 | 634.1675 | 635.237 |  |  | 0 | 0 | 0 | 0 | 1 | Supercritical | 0.0038141
1071 | 1069.996 | 616078.335 | 3096937.119 | 632.028 | 5.2 | 0 | Normal | 0 | 1 | 50.95 | 1.0685 | 5.5562 | 0.75728 | 9.17 | 633.0965 | 637.3823 | 0.02741 | 2.8324 | 50.5943 | -0.02691 | 0 | 1.0992 | 5.7159 | 0.77259 | 8.9137 | 633.1272 | 637.1768 | 0.025217 | 2.7144 | 49.4362 | 0.024717 | 0 | 2.139 | 634.167 | 635.2365 |  |  | 0 | 0 | 0 | 0 | 1 | Supercritical | 0.0038141
1072 | 1070.996 | 616078.293 | 3096936.12 | 632.0275 | 5.2 | 0 | Normal | 0 | 1 | 50.95 | 1.0685 | 5.5562 | 0.75728 | 9.17 | 633.096 | 637.3818 | 0.02741 | 2.8324 | 50.5943 | -0.02691 | 0 | 1.1038 | 5.7399 | 0.77486 | 8.8764 | 633.1313 | 637.1472 | 0.024909 | 2.6974 | 49.2691 | 0.02479 | 0 | 2.139 | 634.1665 | 635.236 |  |  | 0 | 0 | 0 | 0 | 1 | Supercritical | 0.0038141
1073 | 1071.996 | 616078.251 | 3096935.121 | 632.027 | 5.2 | 0 | Normal | 0.057 | 1 | 50.95 | 1.0685 | 5.5562 | 0.75728 | 9.17 | 633.0955 | 637.3813 | 0.02741 | 2.8324 | 50.5943 | -0.027317 | 0 | 1.1082 | 5.7624 | 0.77699 | 8.8418 | 633.1352 | 637.1197 | 0.024625 | 2.6817 | 49.1141 | 0.024503 | 0 | 2.139 | 634.166 | 635.2355 |  |  | 0 | 0 | 0 | 0 | 1 | Supercritical | 0.0038141
1074 | 1072.996 | 616078.208 | 3096934.122 | 632.0265 | 5.2 | 0 | Normal | 0.057 | 1 | 50.95 | 1.0685 | 5.5562 | 0.75728 | 9.17 | 633.095 | 637.3808 | 0.02741 | 2.8324 | 50.5943 | -0.027317 | 0 | 1.1122 | 5.7835 | 0.77899 | 8.8095 | 633.1387 | 637.0942 | 0.024362 | 2.667 | 48.9699 | 0.023837 | 0 | 2.139 | 634.1655 | 635.235 |  |  | 0 | 0 | 0 | 0 | 1 | Supercritical | 0.0038141
1075 | 1073.995 | 616078.166 | 3096933.123 | 632.026 | 5.2 | 0 | Normal | 0 | 0.999 | 50.95 | 1.0685 | 5.5562 | 0.75728 | 9.17 | 633.0945 | 637.3803 | 0.02741 | 2.8324 | 50.5943 | -0.026882 | 0 | 1.116 | 5.8034 | 0.78086 | 8.7793 | 633.142 | 637.0705 | 0.024118 | 2.6533 | 48.8352 | 0.023618 | 0 | 2.139 | 634.165 | 635.2345 |  |  | 0 | 0 | 0 | 0 | 1 | Supercritical | 0.0038141
1076 | 1074.995 | 616078.124 | 3096932.124 | 632.0255 | 5.2 | 0 | Normal | 0 | 1 | 50.95 | 1.0685 | 5.5562 | 0.75728 | 9.17 | 633.094 | 637.3798 | 0.02741 | 2.8324 | 50.5943 | -0.02691 | 0 | 1.1197 | 5.8222 | 0.78263 | 8.751 | 633.1452 | 637.0483 | 0.02389 | 2.6405 | 48.7092 | 0.023748 | 0 | 2.139 | 634.1645 | 635.234 |  |  | 0 | 0 | 0 | 0 | 1 | Supercritical | 0.0038141
1077 | 1075.995 | 616078.082 | 3096931.125 | 632.025 | 5.2 | 0 | Normal | 0.055 | 1 | 50.95 | 1.0685 | 5.5562 | 0.75728 | 9.17 | 633.0935 | 637.3793 | 0.02741 | 2.8324 | 50.5943 | -0.027303 | 0 | 1.1231 | 5.84 | 0.7843 | 8.7244 | 633.1481 | 637.0275 | 0.023678 | 2.6284 | 48.5909 | 0.023557 | 0 | 2.139 | 634.164 | 635.2335 |  |  | 0 | 0 | 0 | 0 | 1 | Supercritical | 0.0038141
1078 | 1076.996 | 616078.039 | 3096930.125 | 632.0245 | 5.2 | 0 | Normal | 0.055 | 1.001 | 50.95 | 1.0685 | 5.5562 | 0.75728 | 9.17 | 633.093 | 637.3788 | 0.02741 | 2.8324 | 50.5943 | -0.02733 | 0 | 1.1263 | 5.8568 | 0.78587 | 8.6993 | 633.1508 | 637.008 | 0.023479 | 2.6171 | 48.4795 | 0.022979 | 0 | 2.139 | 634.1635 | 635.233 |  |  | 0 | 0 | 0 | 0 | 1 | Supercritical | 0.0038141
1079 | 1077.996 | 616077.997 | 3096929.126 | 632.024 | 5.2 | 0 | Normal | 0 | 1 | 50.95 | 1.0685 | 5.5562 | 0.75728 | 9.17 | 633.0925 | 637.3783 | 0.02741 | 2.8324 | 50.5943 | -0.02691 | 0 | 1.1294 | 5.8728 | 0.78737 | 8.6756 | 633.1534 | 636.9896 | 0.023292 | 2.6064 | 48.3746 | 0.022792 | 0 | 2.139 | 634.163 | 635.2325 |  |  | 0 | 0 | 0 | 0 | 1 | Supercritical | 0.0038141
1080 | 1078.996 | 616077.955 | 3096928.127 | 632.0235 | 5.2 | 0 | Normal | 0 | 1 | 50.95 | 1.0685 | 5.5562 | 0.75728 | 9.17 | 633.092 | 637.3778 | 0.02741 | 2.8324 | 50.5943 | -0.02691 | 0 | 1.1323 | 5.888 | 0.78879 | 8.6532 | 633.1558 | 636.9722 | 0.023116 | 2.5963 | 48.2754 | 0.022979 | 0 | 2.139 | 634.1625 | 635.232 |  |  | 0 | 0 | 0 | 0 | 1 | Supercritical | 0.0038141
1081 | 1079.996 | 616077.913 | 3096927.128 | 632.023 | 5.2 | 0 | Normal | 0.057 | 1 | 50.95 | 1.0685 | 5.5562 | 0.75728 | 9.17 | 633.0915 | 637.3773 | 0.02741 | 2.8324 | 50.5943 | -0.027317 | 0 | 1.1351 | 5.9025 | 0.79014 | 8.6319 | 633.1581 | 636.9558 | 0.022951 | 2.5868 | 48.1814 | 0.022811 | 0 | 2.139 | 634.162 | 635.2315 |  |  | 0 | 0 | 0 | 0 | 1 | Supercritical | 0.0038141
1082 | 1080.996 | 616077.87 | 3096926.129 | 632.0225 | 5.2 | 0 | Normal | 0.057 | 1 | 50.95 | 1.0685 | 5.5562 | 0.75728 | 9.17 | 633.091 | 637.3768 | 0.02741 | 2.8324 | 50.5943 | -0.027317 | 0 | 1.1378 | 5.9163 | 0.79143 | 8.6117 | 633.1603 | 636.9402 | 0.022794 | 2.5777 | 48.0923 | 0.022294 | 0 | 2.139 | 634.1615 | 635.231 |  |  | 0 | 0 | 0 | 0 | 1 | Supercritical | 0.0038141
1083 | 1081.996 | 616077.828 | 3096925.13 | 632.022 | 5.2 | 0 | Normal | 0 | 1 | 50.95 | 1.0685 | 5.5562 | 0.75728 | 9.17 | 633.0905 | 637.3763 | 0.02741 | 2.8324 | 50.5943 | -0.02691 | 0 | 1.1403 | 5.9296 | 0.79266 | 8.5925 | 633.1623 | 636.9254 | 0.022645 | 2.5691 | 48.0077 | 0.02248 | 0 | 2.139 | 634.161 | 635.2305 |  |  | 0 | 0 | 0 | 0 | 1 | Supercritical | 0.0038141
1084 | 1082.995 | 616077.786 | 3096924.131 | 632.0215 | 5.2 | 0 | Normal | 0.057 | 0.999 | 50.95 | 1.0685 | 5.5562 | 0.75728 | 9.17 | 633.09 | 637.3758 | 0.02741 | 2.8324 | 50.5943 | -0.02729 | 0 | 1.1427 | 5.9422 | 0.79383 | 8.5742 | 633.1642 | 636.9113 | 0.022504 | 2.5609 | 47.9271 | 0.02236 | 0 | 2.139 | 634.1605 | 635.23 |  |  | 0 | 0 | 0 | 0 | 1 | Supercritical | 0.0038141
1085 | 1083.995 | 616077.743 | 3096923.132 | 632.021 | 5.2 | 0 | Normal | 0.057 | 1 | 50.95 | 1.0685 | 5.5562 | 0.75728 | 9.17 | 633.0895 | 637.3753 | 0.02741 | 2.8324 | 50.5943 | -0.027317 | 0 | 1.1451 | 5.9543 | 0.79496 | 8.5568 | 633.1661 | 636.8979 | 0.022371 | 2.5531 | 47.8502 | 0.021871 | 0 | 2.139 | 634.16 | 635.2295 |  |  | 0 | 0 | 0 | 0 | 1 | Supercritical | 0.0038141
1086 | 1084.995 | 616077.701 | 3096922.133 | 632.0205 | 5.2 | 0 | Normal | 0 | 1 | 50.95 | 1.0685 | 5.5562 | 0.75728 | 9.17 | 633.089 | 637.3748 | 0.02741 | 2.8324 | 50.5943 | -0.02691 | 0 | 1.1473 | 5.966 | 0.79604 | 8.5401 | 633.1678 | 636.8851 | 0.022243 | 2.5456 | 47.7769 | 0.021756 | 0 | 2.139 | 634.1595 | 635.229 |  |  | 0 | 0 | 0 | 0 | 1 | Supercritical | 0.0038141
1087 | 1085.995 | 616077.659 | 3096921.134 | 632.02 | 5.2 | 0 | Normal | 0.002 | 1 | 50.95 | 1.0685 | 5.5562 | 0.75728 | 9.17 | 633.0885 | 637.3743 | 0.02741 | 2.8324 | 50.5943 | -0.026924 | 0 | 1.1495 | 5.9772 | 0.79707 | 8.5241 | 633.1695 | 636.8728 | 0.022122 | 2.5384 | 47.7067 | 0.022014 | 0 | 2.139 | 634.159 | 635.2285 |  |  | 0 | 0 | 0 | 0 | 1 | Supercritical | 0.0038141
1088 | 1086.996 | 616077.617 | 3096920.134 | 632.0195 | 5.2 | 0 | Normal | 0.06 | 1.001 | 50.95 | 1.0685 | 5.5562 | 0.75728 | 9.17 | 633.088 | 637.3738 | 0.02741 | 2.8324 | 50.5943 | -0.027366 | 0 | 1.1515 | 5.9879 | 0.79807 | 8.5088 | 633.171 | 636.8611 | 0.022006 | 2.5316 | 47.6396 | 0.021856 | 0 | 2.139 | 634.1585 | 635.228 |  |  | 0 | 0 | 0 | 0 | 1 | Supercritical | 0.0038141
1089 | 1087.996 | 616077.574 | 3096919.135 | 632.019 | 5.2 | 0 | Normal | 0.057 | 1 | 50.95 | 1.0685 | 5.5562 | 0.75728 | 9.17 | 633.0875 | 637.3733 | 0.02741 | 2.8324 | 50.5943 | -0.027317 | 0 | 1.1535 | 5.9983 | 0.79902 | 8.4941 | 633.1725 | 636.8499 | 0.021895 | 2.5251 | 47.5752 | 0.021395 | 0 | 2.139 | 634.158 | 635.2275 |  |  | 0 | 0 | 0 | 0 | 1 | Supercritical | 0.0038141
1090 | 1088.996 | 616077.532 | 3096918.136 | 632.0185 | 5.2 | 0 | Normal | 0 | 1 | 50.95 | 1.0685 | 5.5562 | 0.75728 | 9.17 | 633.087 | 637.3728 | 0.02741 | 2.8324 | 50.5943 | -0.02691 | 0 | 1.1554 | 6.0083 | 0.79994 | 8.48 | 633.1739 | 636.8391 | 0.021789 | 2.5188 | 47.5135 | 0.021289 | 0 | 2.139 | 634.1575 | 635.227 |  |  | 0 | 0 | 0 | 0 | 1 | Supercritical | 0.0038141
1091 | 1089.996 | 616077.49 | 3096917.137 | 632.018 | 5.2 | 0 | Normal | 0 | 1 | 50.95 | 1.0685 | 5.5562 | 0.75728 | 9.17 | 633.0865 | 637.3723 | 0.02741 | 2.8324 | 50.5943 | -0.02691 | 0 | 1.1573 | 6.0179 | 0.80083 | 8.4664 | 633.1753 | 636.8287 | 0.021687 | 2.5127 | 47.4541 | 0.021534 | 0 | 2.139 | 634.157 | 635.2265 |  |  | 0 | 0 | 0 | 0 | 1 | Supercritical | 0.0038141
1092 | 1090.996 | 616077.448 | 3096916.138 | 632.0175 | 5.2 | 0 | Normal | 0.057 | 1 | 50.95 | 1.0685 | 5.5562 | 0.75728 | 9.17 | 633.086 | 637.3718 | 0.02741 | 2.8324 | 50.5943 | -0.027317 | 0 | 1.1591 | 6.0272 | 0.80168 | 8.4534 | 633.1766 | 636.8187 | 0.021589 | 2.5069 | 47.3971 | 0.021435 | 0 | 2.139 | 634.1565 | 635.226 |  |  | 0 | 0 | 0 | 0 | 1 | Supercritical | 0.0038141
1093 | 1091.996 | 616077.405 | 3096915.139 | 632.017 | 5.2 | 0 | Normal | 0.057 | 1 | 50.95 | 1.0685 | 5.5562 | 0.75728 | 9.17 | 633.0855 | 637.3713 | 0.02741 | 2.8324 | 50.5943 | -0.027317 | 0 | 1.1608 | 6.0362 | 0.80251 | 8.4408 | 633.1778 | 636.8091 | 0.021495 | 2.5013 | 47.3421 | 0.020974 | 0 | 2.139 | 634.156 | 635.2255 |  |  | 0 | 0 | 0 | 0 | 1 | Supercritical | 0.0038141
1094 | 1092.995 | 616077.363 | 3096914.14 | 632.0165 | 5.2 | 0 | Normal | 0 | 0.999 | 50.95 | 1.0685 | 5.5562 | 0.75728 | 9.17 | 633.085 | 637.3708 | 0.02741 | 2.8324 | 50.5943 | -0.026882 | 0 | 1.1625 | 6.0449 | 0.80331 | 8.4286 | 633.179 | 636.7999 | 0.021405 | 2.4959 | 47.2892 | 0.020905 | 0 | 2.139 | 634.1555 | 635.225 |  |  | 0 | 0 | 0 | 0 | 1 | Supercritical | 0.0038141
1095 | 1093.995 | 616077.321 | 3096913.141 | 632.016 | 5.2 | 0 | Normal | 0 | 1 | 50.95 | 1.0685 | 5.5562 | 0.75728 | 9.17 | 633.0845 | 637.3703 | 0.02741 | 2.8324 | 50.5943 | -0.02691 | 0 | 1.1641 | 6.0533 | 0.80408 | 8.4169 | 633.1801 | 636.7909 | 0.021318 | 2.4907 | 47.2381 | 0.021149 | 0 | 2.139 | 634.155 | 635.2245 |  |  | 0 | 0 | 0 | 0 | 1 | Supercritical | 0.0038141
1096 | 1094.995 | 616077.279 | 3096912.142 | 632.0155 | 5.2 | 0 | Normal | 0.055 | 1 | 50.95 | 1.0685 | 5.5562 | 0.75728 | 9.17 | 633.084 | 637.3698 | 0.02741 | 2.8324 | 50.5943 | -0.027303 | 0 | 1.1657 | 6.0614 | 0.80483 | 8.4056 | 633.1812 | 636.7823 | 0.021235 | 2.4857 | 47.1888 | 0.021086 | 0 | 2.139 | 634.1545 | 635.224 |  |  | 0 | 0 | 0 | 0 | 1 | Supercritical | 0.0038141
1097 | 1095.996 | 616077.236 | 3096911.142 | 632.015 | 5.2 | 0 | Normal | 0.055 | 1.001 | 50.95 | 1.0685 | 5.5562 | 0.75728 | 9.17 | 633.0835 | 637.3693 | 0.02741 | 2.8324 | 50.5943 | -0.02733 | 0 | 1.1672 | 6.0693 | 0.80555 | 8.3947 | 633.1822 | 636.7739 | 0.021154 | 2.4808 | 47.1412 | 0.020654 | 0 | 2.139 | 634.154 | 635.2235 |  |  | 0 | 0 | 0 | 0 | 1 | Supercritical | 0.0038141
1098 | 1096.996 | 616077.194 | 3096910.143 | 632.0145 | 5.2 | 0 | Normal | 0 | 1 | 50.95 | 1.0685 | 5.5562 | 0.75728 | 9.17 | 633.083 | 637.3688 | 0.02741 | 2.8324 | 50.5943 | -0.02691 | 0 | 1.1687 | 6.077 | 0.80626 | 8.3841 | 633.1832 | 636.7658 | 0.021076 | 2.4761 | 47.0951 | 0.020576 | 0 | 2.139 | 634.1535 | 635.223 |  |  | 0 | 0 | 0 | 0 | 1 | Supercritical | 0.0038141
1099 | 1097.996 | 616077.152 | 3096909.144 | 632.014 | 5.2 | 0 | Normal | 0 | 1 | 50.95 | 1.0685 | 5.5562 | 0.75728 | 9.17 | 633.0825 | 637.3683 | 0.02741 | 2.8324 | 50.5943 | -0.02691 | 0 | 1.1701 | 6.0845 | 0.80694 | 8.3738 | 633.1841 | 636.758 | 0.021001 | 2.4716 | 47.0504 | 0.02084 | 0 | 2.139 | 634.153 | 635.2225 |  |  | 0 | 0 | 0 | 0 | 1 | Supercritical | 0.0038141
1100 | 1098.996 | 616077.11 | 3096908.145 | 632.0135 | 5.2 | 0 | Normal | 0.057 | 1 | 50.95 | 1.0685 | 5.5562 | 0.75728 | 9.17 | 633.082 | 637.3678 | 0.02741 | 2.8324 | 50.5943 | -0.027317 | 0 | 1.1715 | 6.0917 | 0.8076 | 8.3638 | 633.185 | 636.7504 | 0.020928 | 2.4672 | 47.0072 | 0.020767 | 0 | 2.139 | 634.1525 | 635.222 |  |  | 0 | 0 | 0 | 0 | 1 | Supercritical | 0.0038141
1101 | 1099.996 | 616077.067 | 3096907.146 | 632.013 | 5.2 | 0 | Normal | 0.057 | 1 | 50.95 | 1.0685 | 5.5562 | 0.75728 | 9.17 | 633.0815 | 637.3673 | 0.02741 | 2.8324 | 50.5943 | -0.027317 | 0 | 1.1728 | 6.0987 | 0.80824 | 8.3542 | 633.1858 | 636.743 | 0.020858 | 2.4629 | 46.9653 | 0.020358 | 0 | 2.139 | 634.152 | 635.2215 |  |  | 0 | 0 | 0 | 0 | 1 | Supercritical | 0.0038141
1102 | 1100.996 | 616077.025 | 3096906.147 | 632.0125 | 5.2 | 0 | Normal | 0 | 1 | 50.95 | 1.0685 | 5.5562 | 0.75728 | 9.17 | 633.081 | 637.3668 | 0.02741 | 2.8324 | 50.5943 | -0.02691 | 0 | 1.1742 | 6.1056 | 0.80887 | 8.3448 | 633.1867 | 636.7359 | 0.020789 | 2.4588 | 46.9247 | 0.020269 | 0 | 2.139 | 634.1515 | 635.221 |  |  | 0 | 0 | 0 | 0 | 1 | Supercritical | 0.0038141
1103 | 1101.995 | 616076.983 | 3096905.148 | 632.012 | 5.2 | 0 | Normal | 0 | 0.999 | 50.95 | 1.0685 | 5.5562 | 0.75728 | 9.17 | 633.0805 | 637.3663 | 0.02741 | 2.8324 | 50.5943 | -0.026882 | 0 | 1.1754 | 6.1123 | 0.80948 | 8.3357 | 633.1874 | 636.7289 | 0.020723 | 2.4548 | 46.8852 | 0.02056 | 0 | 2.139 | 634.151 | 635.2205 |  |  | 0 | 0 | 0 | 0 | 1 | Supercritical | 0.0038141
1104 | 1102.995 | 616076.941 | 3096904.149 | 632.0115 | 5.2 | 0 | Normal | 0.057 | 1 | 50.95 | 1.0685 | 5.5562 | 0.75728 | 9.17 | 633.08 | 637.3658 | 0.02741 | 2.8324 | 50.5943 | -0.027317 | 0 | 1.1767 | 6.1188 | 0.81007 | 8.3268 | 633.1882 | 636.7221 | 0.020659 | 2.4508 | 46.8469 | 0.020513 | 0 | 2.139 | 634.1505 | 635.22 |  |  | 0 | 0 | 0 | 0 | 1 | Supercritical | 0.0038141
1105 | 1103.995 | 616076.898 | 3096903.15 | 632.011 | 5.2 | 0 | Normal | 0.06 | 1 | 50.95 | 1.0685 | 5.5562 | 0.75728 | 9.17 | 633.0795 | 637.3653 | 0.02741 | 2.8324 | 50.5943 | -0.027338 | 0 | 1.1779 | 6.1251 | 0.81065 | 8.3182 | 633.1889 | 636.7156 | 0.020597 | 2.447 | 46.8096 | 0.020129 | 0 | 2.139 | 634.15 | 635.2195 |  |  | 0 | 0 | 0 | 0 | 1 | Supercritical | 0.0038141
1106 | 1104.996 | 616076.856 | 3096902.15 | 632.0105 | 5.2 | 0 | Normal | 0.002 | 1.001 | 50.95 | 1.0685 | 5.5562 | 0.75728 | 9.17 | 633.079 | 637.3648 | 0.02741 | 2.8324 | 50.5943 | -0.026952 | 0 | 1.1791 | 6.1313 | 0.81121 | 8.3099 | 633.1896 | 636.7091 | 0.020536 | 2.4433 | 46.7734 | 0.020036 | 0 | 2.139 | 634.1495 | 635.219 |  |  | 0 | 0 | 0 | 0 | 1 | Supercritical | 0.0038141
1107 | 1105.996 | 616076.814 | 3096901.151 | 632.01 | 5.2 | 0 | Normal | 0 | 1 | 50.95 | 1.0685 | 5.5562 | 0.75728 | 9.17 | 633.0785 | 637.3643 | 0.02741 | 2.8324 | 50.5943 | -0.02691 | 0 | 1.1803 | 6.1373 | 0.81176 | 8.3017 | 633.1903 | 636.7029 | 0.020478 | 2.4397 | 46.7381 | 0.020311 | 0 | 2.139 | 634.149 | 635.2185 |  |  | 0 | 0 | 0 | 0 | 1 | Supercritical | 0.0038141
1108 | 1106.996 | 616076.772 | 3096900.152 | 632.0095 | 5.2 | 0 | Normal | 0.057 | 1 | 50.95 | 1.0685 | 5.5562 | 0.75728 | 9.17 | 633.078 | 637.3638 | 0.02741 | 2.8324 | 50.5943 | -0.027317 | 0 | 1.1814 | 6.1432 | 0.81229 | 8.2937 | 633.1909 | 636.6968 | 0.02042 | 2.4362 | 46.7038 | 0.020254 | 0 | 2.139 | 634.1485 | 635.218 |  |  | 0 | 0 | 0 | 0 | 1 | Supercritical | 0.0038141
1109 | 1107.996 | 616076.729 | 3096899.153 | 632.009 | 5.2 | 0 | Normal | 0.057 | 1 | 50.95 | 1.0685 | 5.5562 | 0.75728 | 9.17 | 633.0775 | 637.3633 | 0.02741 | 2.8324 | 50.5943 | -0.027317 | 0 | 1.1825 | 6.1489 | 0.81282 | 8.286 | 633.1915 | 636.6909 | 0.020365 | 2.4328 | 46.6703 | 0.019865 | 0 | 2.139 | 634.148 | 635.2175 |  |  | 0 | 0 | 0 | 0 | 1 | Supercritical | 0.0038141
1110 | 1108.996 | 616076.687 | 3096898.154 | 632.0085 | 5.2 | 0 | Normal | 0 | 1 | 50.95 | 1.0685 | 5.5562 | 0.75728 | 9.17 | 633.077 | 637.3628 | 0.02741 | 2.8324 | 50.5943 | -0.02691 | 0 | 1.1836 | 6.1546 | 0.81333 | 8.2784 | 633.1921 | 636.685 | 0.020311 | 2.4295 | 46.6376 | 0.020142 | 0 | 2.139 | 634.1475 | 635.217 |  |  | 0 | 0 | 0 | 0 | 1 | Supercritical | 0.0038141
1111 | 1109.996 | 616076.645 | 3096897.155 | 632.008 | 5.2 | 0 | Normal | 0.057 | 1 | 50.95 | 1.0685 | 5.5562 | 0.75728 | 9.17 | 633.0765 | 637.3623 | 0.02741 | 2.8324 | 50.5943 | -0.027317 | 0 | 1.1846 | 6.1601 | 0.81383 | 8.271 | 633.1926 | 636.6794 | 0.020258 | 2.4262 | 46.6058 | 0.020089 | 0 | 2.139 | 634.147 | 635.2165 |  |  | 0 | 0 | 0 | 0 | 1 | Supercritical | 0.0038141
1112 | 1110.996 | 616076.602 | 3096896.156 | 632.0075 | 5.2 | 0 | Normal | 0.057 | 1 | 50.95 | 1.0685 | 5.5562 | 0.75728 | 9.17 | 633.076 | 637.3618 | 0.02741 | 2.8324 | 50.5943 | -0.027317 | 0 | 1.1857 | 6.1654 | 0.81431 | 8.2638 | 633.1932 | 636.6738 | 0.020206 | 2.4231 | 46.5747 | 0.019686 | 0 | 2.139 | 634.1465 | 635.216 |  |  | 0 | 0 | 0 | 0 | 1 | Supercritical | 0.0038141
1113 | 1111.995 | 616076.56 | 3096895.157 | 632.007 | 5.2 | 0 | Normal | 0 | 0.999 | 50.95 | 1.0685 | 5.5562 | 0.75728 | 9.17 | 633.0755 | 637.3613 | 0.02741 | 2.8324 | 50.5943 | -0.026882 | 0 | 1.1867 | 6.1707 | 0.81479 | 8.2568 | 633.1937 | 636.6684 | 0.020156 | 2.42 | 46.5444 | 0.019656 | 0 | 2.139 | 634.146 | 635.2155 |  |  | 0 | 0 | 0 | 0 | 1 | Supercritical | 0.0038141
1114 | 1112.995 | 616076.518 | 3096894.158 | 632.0065 | 5.2 | 0 | Normal | 0 | 1 | 50.95 | 1.0685 | 5.5562 | 0.75728 | 9.17 | 633.075 | 637.3608 | 0.02741 | 2.8324 | 50.5943 | -0.02691 | 0 | 1.1877 | 6.1758 | 0.81526 | 8.2499 | 633.1942 | 636.6631 | 0.020107 | 2.4169 | 46.5147 | 0.019925 | 0 | 2.139 | 634.1455 | 635.215 |  |  | 0 | 0 | 0 | 0 | 1 | Supercritical | 0.0038141
1115 | 1113.995 | 616076.476 | 3096893.159 | 632.006 | 5.2 | 0 | Normal | 0.055 | 1 | 50.95 | 1.0685 | 5.5562 | 0.75728 | 9.17 | 633.0745 | 637.3603 | 0.02741 | 2.8324 | 50.5943 | -0.027303 | 0 | 1.1886 | 6.1809 | 0.81571 | 8.2432 | 633.1946 | 636.6579 | 0.020059 | 2.414 | 46.4857 | 0.019897 | 0 | 2.139 | 634.145 | 635.2145 |  |  | 0 | 0 | 0 | 0 | 1 | Supercritical | 0.0038141
1116 | 1114.996 | 616076.433 | 3096892.159 | 632.0055 | 5.2 | 0 | Normal | 0.055 | 1.001 | 50.95 | 1.0685 | 5.5562 | 0.75728 | 9.17 | 633.074 | 637.3598 | 0.02741 | 2.8324 | 50.5943 | -0.02733 | 0 | 1.1896 | 6.1858 | 0.81616 | 8.2366 | 633.1951 | 636.6528 | 0.020013 | 2.4111 | 46.4574 | 0.019513 | 0 | 2.139 | 634.1445 | 635.214 |  |  | 0 | 0 | 0 | 0 | 1 | Supercritical | 0.0038141
1117 | 1115.996 | 616076.391 | 3096891.16 | 632.005 | 5.2 | 0 | Normal | 0 | 1 | 50.95 | 1.0685 | 5.5562 | 0.75728 | 9.17 | 633.0735 | 637.3593 | 0.02741 | 2.8324 | 50.5943 | -0.02691 | 0 | 1.1905 | 6.1907 | 0.8166 | 8.2301 | 633.1955 | 636.6478 | 0.019967 | 2.4083 | 46.4296 | 0.019467 | 0 | 2.139 | 634.144 | 635.2135 |  |  | 0 | 0 | 0 | 0 | 1 | Supercritical | 0.0038141
1118 | 1116.996 | 616076.349 | 3096890.161 | 632.0045 | 5.2 | 0 | Normal | 0 | 1 | 50.95 | 1.0685 | 5.5562 | 0.75728 | 9.17 | 633.073 | 637.3588 | 0.02741 | 2.8324 | 50.5943 | -0.02691 | 0 | 1.1914 | 6.1954 | 0.81703 | 8.2238 | 633.1959 | 636.643 | 0.019922 | 2.4055 | 46.4025 | 0.01975 | 0 | 2.139 | 634.1435 | 635.213 |  |  | 0 | 0 | 0 | 0 | 1 | Supercritical | 0.0038141
1119 | 1117.996 | 616076.307 | 3096889.162 | 632.004 | 5.2 | 0 | Normal | 0.057 | 1 | 50.95 | 1.0685 | 5.5562 | 0.75728 | 9.17 | 633.0725 | 637.3583 | 0.02741 | 2.8324 | 50.5943 | -0.027317 | 0 | 1.1923 | 6.2001 | 0.81745 | 8.2176 | 633.1963 | 636.6382 | 0.019879 | 2.4028 | 46.3759 | 0.019706 | 0 | 2.139 | 634.143 | 635.2125 |  |  | 0 | 0 | 0 | 0 | 1 | Supercritical | 0.0038141
1120 | 1118.996 | 616076.264 | 3096888.163 | 632.0035 | 5.2 | 0 | Normal | 0.057 | 1 | 50.95 | 1.0685 | 5.5562 | 0.75728 | 9.17 | 633.072 | 637.3578 | 0.02741 | 2.8324 | 50.5943 | -0.027317 | 0 | 1.1932 | 6.2047 | 0.81787 | 8.2115 | 633.1967 | 636.6335 | 0.019836 | 2.4001 | 46.3498 | 0.019336 | 0 | 2.139 | 634.1425 | 635.212 |  |  | 0 | 0 | 0 | 0 | 1 | Supercritical | 0.0038141
1121 | 1119.996 | 616076.222 | 3096887.164 | 632.003 | 5.2 | 0 | Normal | 0 | 1 | 50.95 | 1.0685 | 5.5562 | 0.75728 | 9.17 | 633.0715 | 637.3573 | 0.02741 | 2.8324 | 50.5943 | -0.02691 | 0 | 1.1941 | 6.2092 | 0.81827 | 8.2056 | 633.1971 | 636.6289 | 0.019794 | 2.3975 | 46.3243 | 0.019274 | 0 | 2.139 | 634.142 | 635.2115 |  |  | 0 | 0 | 0 | 0 | 1 | Supercritical | 0.0038141
1122 | 1120.995 | 616076.18 | 3096886.165 | 632.0025 | 5.2 | 0 | Normal | 0 | 0.999 | 50.95 | 1.0685 | 5.5562 | 0.75728 | 9.17 | 633.071 | 637.3568 | 0.02741 | 2.8324 | 50.5943 | -0.026882 | 0 | 1.1949 | 6.2136 | 0.81867 | 8.1998 | 633.1974 | 636.6243 | 0.019753 | 2.3949 | 46.2993 | 0.019579 | 0 | 2.139 | 634.1415 | 635.211 |  |  | 0 | 0 | 0 | 0 | 1 | Supercritical | 0.0038141
1123 | 1121.995 | 616076.138 | 3096885.166 | 632.002 | 5.2 | 0 | Normal | 0.057 | 1 | 50.95 | 1.0685 | 5.5562 | 0.75728 | 9.17 | 633.0705 | 637.3563 | 0.02741 | 2.8324 | 50.5943 | -0.027317 | 0 | 1.1958 | 6.2179 | 0.81906 | 8.194 | 633.1978 | 636.6199 | 0.019713 | 2.3924 | 46.2747 | 0.019555 | 0 | 2.139 | 634.141 | 635.2105 |  |  | 0 | 0 | 0 | 0 | 1 | Supercritical | 0.0038141
1124 | 1122.995 | 616076.095 | 3096884.167 | 632.0015 | 5.2 | 0 | Normal | 0.06 | 1 | 50.95 | 1.0685 | 5.5562 | 0.75728 | 9.17 | 633.07 | 637.3558 | 0.02741 | 2.8324 | 50.5943 | -0.027338 | 0 | 1.1966 | 6.2222 | 0.81945 | 8.1884 | 633.1981 | 636.6155 | 0.019674 | 2.39 | 46.2506 | 0.019205 | 0 | 2.139 | 634.1405 | 635.21 |  |  | 0 | 0 | 0 | 0 | 1 | Supercritical | 0.0038141
1125 | 1123.996 | 616076.053 | 3096883.167 | 632.001 | 5.2 | 0 | Normal | 0.002 | 1.001 | 50.95 | 1.0685 | 5.5562 | 0.75728 | 9.17 | 633.0695 | 637.3553 | 0.02741 | 2.8324 | 50.5943 | -0.026952 | 0 | 1.1974 | 6.2264 | 0.81983 | 8.1829 | 633.1984 | 636.6112 | 0.019635 | 2.3876 | 46.227 | 0.019135 | 0 | 2.139 | 634.14 | 635.2095 |  |  | 0 | 0 | 0 | 0 | 1 | Supercritical | 0.0038141
1126 | 1124.996 | 616076.011 | 3096882.168 | 632.0005 | 5.2 | 0 | Normal | 0 | 1 | 50.95 | 1.0685 | 5.5562 | 0.75728 | 9.17 | 633.069 | 637.3548 | 0.02741 | 2.8324 | 50.5943 | -0.02691 | 0 | 1.1982 | 6.2305 | 0.8202 | 8.1775 | 633.1987 | 636.607 | 0.019597 | 2.3852 | 46.2037 | 0.019421 | 0 | 2.139 | 634.1395 | 635.209 |  |  | 0 | 0 | 0 | 0 | 1 | Supercritical | 0.0038141
1127 | 1125.996 | 616075.969 | 3096881.169 | 632 | 5.2 | 0 | Normal | 0.057 | 1 | 50.95 | 1.0685 | 5.5562 | 0.75728 | 9.17 | 633.0685 | 637.3543 | 0.02741 | 2.8324 | 50.5943 | -0.027317 | 0 | 1.199 | 6.2346 | 0.82057 | 8.1721 | 633.199 | 636.6028 | 0.01956 | 2.3829 | 46.1809 | 0.019383 | 0 | 2.139 | 634.139 | 635.2085 |  |  | 0 | 0 | 0 | 0 | 1 | Supercritical | 0.0038141
1128 | 1126.996 | 616075.926 | 3096880.17 | 631.9995 | 5.2 | 0 | Normal | 0.057 | 1 | 50.95 | 1.0685 | 5.5562 | 0.75728 | 9.17 | 633.068 | 637.3538 | 0.02741 | 2.8324 | 50.5943 | -0.027317 | 0 | 1.1997 | 6.2386 | 0.82093 | 8.1669 | 633.1992 | 636.5987 | 0.019523 | 2.3806 | 46.1585 | 0.019023 | 0 | 2.139 | 634.1385 | 635.208 |  |  | 0 | 0 | 0 | 0 | 1 | Supercritical | 0.0038141
1129 | 1127.996 | 616075.884 | 3096879.171 | 631.999 | 5.2 | 0 | Normal | 0 | 1 | 50.95 | 1.0685 | 5.5562 | 0.75728 | 9.17 | 633.0675 | 637.3533 | 0.02741 | 2.8324 | 50.5943 | -0.02691 | 0 | 1.2005 | 6.2426 | 0.82128 | 8.1617 | 633.1995 | 636.5947 | 0.019488 | 2.3783 | 46.1365 | 0.018988 | 0 | 2.139 | 634.138 | 635.2075 |  |  | 0 | 0 | 0 | 0 | 1 | Supercritical | 0.0038141
1130 | 1128.996 | 616075.842 | 3096878.172 | 631.9985 | 5.2 | 0 | Normal | 0 | 1 | 50.95 | 1.0685 | 5.5562 | 0.75728 | 9.17 | 633.067 | 637.3528 | 0.02741 | 2.8324 | 50.5943 | -0.02691 | 0 | 1.2012 | 6.2464 | 0.82163 | 8.1567 | 633.1997 | 636.5907 | 0.019452 | 2.3761 | 46.1148 | 0.019255 | 0 | 2.139 | 634.1375 | 635.207 |  |  | 0 | 0 | 0 | 0 | 1 | Supercritical | 0.0038141
1131 | 1129.995 | 616075.8 | 3096877.173 | 631.998 | 5.2 | 0 | Normal | 0.057 | 0.999 | 50.95 | 1.0685 | 5.5562 | 0.75728 | 9.17 | 633.0665 | 637.3523 | 0.02741 | 2.8324 | 50.5943 | -0.02729 | 0 | 1.202 | 6.2503 | 0.82198 | 8.1517 | 633.2 | 636.5868 | 0.019418 | 2.3739 | 46.0934 | 0.019239 | 0 | 2.139 | 634.137 | 635.2065 |  |  | 0 | 0 | 0 | 0 | 1 | Supercritical | 0.0038141
1132 | 1130.995 | 616075.757 | 3096876.174 | 631.9975 | 5.2 | 0 | Normal | 0.057 | 1 | 50.95 | 1.0685 | 5.5562 | 0.75728 | 9.17 | 633.066 | 637.3518 | 0.02741 | 2.8324 | 50.5943 | -0.027317 | 0 | 1.2027 | 6.254 | 0.82231 | 8.1467 | 633.2002 | 636.5829 | 0.019384 | 2.3718 | 46.0725 | 0.018884 | 0 | 2.139 | 634.1365 | 635.206 |  |  | 0 | 0 | 0 | 0 | 1 | Supercritical | 0.0038141
1133 | 1131.995 | 616075.715 | 3096875.175 | 631.997 | 5.2 | 0 | Normal | 0 | 1 | 50.95 | 1.0685 | 5.5562 | 0.75728 | 9.17 | 633.0655 | 637.3513 | 0.02741 | 2.8324 | 50.5943 | -0.02691 | 0 | 1.2034 | 6.2577 | 0.82265 | 8.1419 | 633.2004 | 636.5791 | 0.01935 | 2.3697 | 46.0518 | 0.018861 | 0 | 2.139 | 634.136 | 635.2055 |  |  | 0 | 0 | 0 | 0 | 1 | Supercritical | 0.0038141
1134 | 1132.995 | 616075.673 | 3096874.176 | 631.9965 | 5.2 | 0 | Normal | 0.002 | 1 | 50.95 | 1.0685 | 5.5562 | 0.75728 | 9.17 | 633.065 | 637.3508 | 0.02741 | 2.8324 | 50.5943 | -0.026924 | 0 | 1.2041 | 6.2614 | 0.82298 | 8.1371 | 633.2006 | 636.5754 | 0.019317 | 2.3676 | 46.0315 | 0.019174 | 0 | 2.139 | 634.1355 | 635.205 |  |  | 0 | 0 | 0 | 0 | 1 | Supercritical | 0.0038141
1135 | 1133.996 | 616075.631 | 3096873.176 | 631.996 | 5.2 | 0 | Normal | 0.06 | 1.001 | 50.95 | 1.0685 | 5.5562 | 0.75728 | 9.17 | 633.0645 | 637.3503 | 0.02741 | 2.8324 | 50.5943 | -0.027366 | 0 | 1.2048 | 6.265 | 0.8233 | 8.1324 | 633.2008 | 636.5717 | 0.019285 | 2.3655 | 46.0114 | 0.019105 | 0 | 2.139 | 634.135 | 635.2045 |  |  | 0 | 0 | 0 | 0 | 1 | Supercritical | 0.0038141
1136 | 1134.996 | 616075.588 | 3096872.177 | 631.9955 | 5.2 | 0 | Normal | 0.057 | 1 | 50.95 | 1.0685 | 5.5562 | 0.75728 | 9.17 | 633.064 | 637.3498 | 0.02741 | 2.8324 | 50.5943 | -0.027317 | 0 | 1.2055 | 6.2686 | 0.82362 | 8.1278 | 633.201 | 636.568 | 0.019253 | 2.3635 | 45.9917 | 0.018753 | 0 | 2.139 | 634.1345 | 635.204 |  |  | 0 | 0 | 0 | 0 | 1 | Supercritical | 0.0038141
1137 | 1135.996 | 616075.546 | 3096871.178 | 631.995 | 5.2 | 0 | Normal | 0 | 1 | 50.95 | 1.0685 | 5.5562 | 0.75728 | 9.17 | 633.0635 | 637.3493 | 0.02741 | 2.8324 | 50.5943 | -0.02691 | 0 | 1.2062 | 6.2721 | 0.82394 | 8.1232 | 633.2012 | 636.5644 | 0.019221 | 2.3615 | 45.9722 | 0.019041 | 0 | 2.139 | 634.134 | 635.2035 |  |  | 0 | 0 | 0 | 0 | 1 | Supercritical | 0.0038141
1138 | 1136.996 | 616075.504 | 3096870.179 | 631.9945 | 5.2 | 0 | Normal | 0.057 | 1 | 50.95 | 1.0685 | 5.5562 | 0.75728 | 9.17 | 633.063 | 637.3488 | 0.02741 | 2.8324 | 50.5943 | -0.027317 | 0 | 1.2068 | 6.2756 | 0.82425 | 8.1187 | 633.2013 | 636.5609 | 0.01919 | 2.3595 | 45.953 | 0.019009 | 0 | 2.139 | 634.1335 | 635.203 |  |  | 0 | 0 | 0 | 0 | 1 | Supercritical | 0.0038141
1139 | 1137.996 | 616075.461 | 3096869.18 | 631.994 | 5.2 | 0 | Normal | 0.057 | 1 | 50.95 | 1.0685 | 5.5562 | 0.75728 | 9.17 | 633.0625 | 637.3483 | 0.02741 | 2.8324 | 50.5943 | -0.027317 | 0 | 1.2075 | 6.279 | 0.82456 | 8.1143 | 633.2015 | 636.5574 | 0.01916 | 2.3576 | 45.9341 | 0.01866 | 0 | 2.139 | 634.133 | 635.2025 |  |  | 0 | 0 | 0 | 0 | 1 | Supercritical | 0.0038141
1140 | 1138.996 | 616075.419 | 3096868.181 | 631.9935 | 5.2 | 0 | Normal | 0 | 1 | 50.95 | 1.0685 | 5.5562 | 0.75728 | 9.17 | 633.062 | 637.3478 | 0.02741 | 2.8324 | 50.5943 | -0.02691 | 0 | 1.2082 | 6.2824 | 0.82486 | 8.1099 | 633.2017 | 636.5539 | 0.01913 | 2.3557 | 45.9154 | 0.01861 | 0 | 2.139 | 634.1325 | 635.202 |  |  | 0 | 0 | 0 | 0 | 1 | Supercritical | 0.0038141
1141 | 1139.995 | 616075.377 | 3096867.182 | 631.993 | 5.2 | 0 | Normal | 0 | 0.999 | 50.95 | 1.0685 | 5.5562 | 0.75728 | 9.17 | 633.0615 | 637.3473 | 0.02741 | 2.8324 | 50.5943 | -0.026882 | 0 | 1.2088 | 6.2858 | 0.82517 | 8.1056 | 633.2018 | 636.5505 | 0.0191 | 2.3538 | 45.897 | 0.018918 | 0 | 2.139 | 634.132 | 635.2015 |  |  | 0 | 0 | 0 | 0 | 1 | Supercritical | 0.0038141
1142 | 1140.995 | 616075.335 | 3096866.183 | 631.9925 | 5.2 | 0 | Normal | 0.057 | 1 | 50.95 | 1.0685 | 5.5562 | 0.75728 | 9.17 | 633.061 | 637.3468 | 0.02741 | 2.8324 | 50.5943 | -0.027317 | 0 | 1.2094 | 6.2891 | 0.82546 | 8.1013 | 633.2019 | 636.5471 | 0.019071 | 2.352 | 45.8788 | 0.018905 | 0 | 2.139 | 634.1315 | 635.201 |  |  | 0 | 0 | 0 | 0 | 1 | Supercritical | 0.0038141
1143 | 1141.995 | 616075.292 | 3096865.184 | 631.992 | 5.2 | 0 | Normal | 0.06 | 1 | 50.95 | 1.0685 | 5.5562 | 0.75728 | 9.17 | 633.0605 | 637.3463 | 0.02741 | 2.8324 | 50.5943 | -0.027338 | 0 | 1.2101 | 6.2924 | 0.82576 | 8.0971 | 633.2021 | 636.5437 | 0.019042 | 2.3501 | 45.8608 | 0.018572 | 0 | 2.139 | 634.131 | 635.2005 |  |  | 0 | 0 | 0 | 0 | 1 | Supercritical | 0.0038141
1144 | 1142.996 | 616075.25 | 3096864.184 | 631.9915 | 5.2 | 0 | Normal | 0.002 | 1.001 | 50.95 | 1.0685 | 5.5562 | 0.75728 | 9.17 | 633.06 | 637.3458 | 0.02741 | 2.8324 | 50.5943 | -0.026952 | 0 | 1.2107 | 6.2956 | 0.82605 | 8.0929 | 633.2022 | 636.5404 | 0.019013 | 2.3483 | 45.8431 | 0.018513 | 0 | 2.139 | 634.1305 | 635.2 |  |  | 0 | 0 | 0 | 0 | 1 | Supercritical | 0.0038141
1145 | 1143.996 | 616075.208 | 3096863.185 | 631.991 | 5.2 | 0 | Normal | 0 | 1 | 50.95 | 1.0685 | 5.5562 | 0.75728 | 9.17 | 633.0595 | 637.3453 | 0.02741 | 2.8324 | 50.5943 | -0.02691 | 0 | 1.2113 | 6.2988 | 0.82633 | 8.0888 | 633.2023 | 636.5371 | 0.018985 | 2.3465 | 45.8256 | 0.019102 | 0 | 2.139 | 634.13 | 635.1995 |  |  | 0 | 0 | 0 | 0 | 1 | Supercritical | 0.0038141
1146 | 1144.996 | 616075.166 | 3096862.186 | 631.9908 | 5.2 | 0 | Normal | 0.057 | 1 | 50.95 | 1.0685 | 5.5562 | 0.75728 | 9.17 | 633.0593 | 637.3451 | 0.02741 | 2.8324 | 50.5943 | -0.027617 | 0 | 1.2119 | 6.302 | 0.82662 | 8.0847 | 633.2027 | 636.5342 | 0.018957 | 2.3447 | 45.8083 | 0.018974 | 0 | 2.139 | 634.1298 | 635.1993 |  |  | 0 | 0 | 0 | 0 | 1 | Supercritical | 0.0038141
1147 | 1145.996 | 616075.123 | 3096861.187 | 631.9905 | 5.2 | 0 | Normal | 0.057 | 1 | 50.95 | 1.0685 | 5.5562 | 0.75728 | 9.17 | 633.059 | 637.3448 | 0.02741 | 2.8324 | 50.5943 | -0.027517 | 0 | 1.2125 | 6.3051 | 0.8269 | 8.0807 | 633.203 | 636.5312 | 0.01893 | 2.343 | 45.7912 | 0.01843 | 0 | 2.139 | 634.1295 | 635.199 |  |  | 0 | 0 | 0 | 0 | 1 | Supercritical | 0.0038141
1148 | 1146.996 | 616075.081 | 3096860.188 | 631.99 | 5.2 | 0 | Normal | 0 | 1 | 50.95 | 1.0685 | 5.5562 | 0.75728 | 9.17 | 633.0585 | 637.3443 | 0.02741 | 2.8324 | 50.5943 | -0.02691 | 0 | 1.2131 | 6.3083 | 0.82718 | 8.0767 | 633.2031 | 636.528 | 0.018903 | 2.3412 | 45.7743 | 0.018403 | 0 | 2.139 | 634.129 | 635.1985 |  |  | 0 | 0 | 0 | 0 | 1 | Supercritical | 0.0038141
1149 | 1147.996 | 616075.039 | 3096859.189 | 631.9895 | 5.2 | 0 | Normal | 0 | 1 | 50.95 | 1.0685 | 5.5562 | 0.75728 | 9.17 | 633.058 | 637.3438 | 0.02741 | 2.8324 | 50.5943 | -0.02691 | 0 | 1.2137 | 6.3113 | 0.82745 | 8.0728 | 633.2032 | 636.5248 | 0.018876 | 2.3395 | 45.7575 | 0.018672 | 0 | 2.139 | 634.1285 | 635.198 |  |  | 0 | 0 | 0 | 0 | 1 | Supercritical | 0.0038141
1150 | 1148.995 | 616074.997 | 3096858.19 | 631.989 | 5.2 | 0 | Normal | 0.057 | 0.999 | 50.95 | 1.0685 | 5.5562 | 0.75728 | 9.17 | 633.0575 | 637.3433 | 0.02741 | 2.8324 | 50.5943 | -0.02729 | 0 | 1.2143 | 6.3144 | 0.82772 | 8.0689 | 633.2033 | 636.5217 | 0.018849 | 2.3378 | 45.741 | 0.018665 | 0 | 2.139 | 634.128 | 635.1975 |  |  | 0 | 0 | 0 | 0 | 1 | Supercritical | 0.0038141
1151 | 1149.995 | 616074.954 | 3096857.191 | 631.9885 | 5.2 | 0 | Normal | 0.057 | 1 | 50.95 | 1.0685 | 5.5562 | 0.75728 | 9.17 | 633.057 | 637.3428 | 0.02741 | 2.8324 | 50.5943 | -0.027317 | 0 | 1.2149 | 6.3174 | 0.82799 | 8.065 | 633.2034 | 636.5186 | 0.018823 | 2.3362 | 45.7246 | 0.018334 | 0 | 2.139 | 634.1275 | 635.197 |  |  | 0 | 0 | 0 | 0 | 1 | Supercritical | 0.0038141
1152 | 1150.995 | 616074.912 | 3096856.192 | 631.988 | 5.2 | 0 | Normal | 0.002 | 1 | 50.95 | 1.0685 | 5.5562 | 0.75728 | 9.17 | 633.0565 | 637.3423 | 0.02741 | 2.8324 | 50.5943 | -0.026924 | 0 | 1.2155 | 6.3204 | 0.82826 | 8.0612 | 633.2035 | 636.5155 | 0.018797 | 2.3345 | 45.7084 | 0.018327 | 0 | 2.139 | 634.127 | 635.1965 |  |  | 0 | 0 | 0 | 0 | 1 | Supercritical | 0.0038141
1153 | 1151.996 | 616074.87 | 3096855.192 | 631.9875 | 5.2 | 0 | Normal | 0.002 | 1.001 | 50.95 | 1.0685 | 5.5562 | 0.75728 | 9.17 | 633.056 | 637.3418 | 0.02741 | 2.8324 | 50.5943 | -0.026952 | 0 | 1.216 | 6.3234 | 0.82853 | 8.0574 | 633.2035 | 636.5125 | 0.018772 | 2.3329 | 45.6924 | 0.018586 | 0 | 2.139 | 634.1265 | 635.196 |  |  | 0 | 0 | 0 | 0 | 1 | Supercritical | 0.0038141
1154 | 1152.996 | 616074.828 | 3096854.193 | 631.987 | 5.2 | 0 | Normal | 0.057 | 1 | 50.95 | 1.0685 | 5.5562 | 0.75728 | 9.17 | 633.0555 | 637.3413 | 0.02741 | 2.8324 | 50.5943 | -0.027317 | 0 | 1.2166 | 6.3263 | 0.82879 | 8.0537 | 633.2036 | 636.5095 | 0.018746 | 2.3312 | 45.6765 | 0.01856 | 0 | 2.139 | 634.126 | 635.1955 |  |  | 0 | 0 | 0 | 0 | 1 | Supercritical | 0.0038141
1155 | 1153.996 | 616074.785 | 3096853.194 | 631.9865 | 5.2 | 0 | Normal | 0.057 | 1 | 50.95 | 1.0685 | 5.5562 | 0.75728 | 9.17 | 633.055 | 637.3408 | 0.02741 | 2.8324 | 50.5943 | -0.027317 | 0 | 1.2172 | 6.3292 | 0.82905 | 8.05 | 633.2037 | 636.5065 | 0.018721 | 2.3296 | 45.6608 | 0.018221 | 0 | 2.139 | 634.1255 | 635.195 |  |  | 0 | 0 | 0 | 0 | 1 | Supercritical | 0.0038141
1156 | 1154.996 | 616074.743 | 3096852.195 | 631.986 | 5.2 | 0 | Normal | 0 | 1 | 50.95 | 1.0685 | 5.5562 | 0.75728 | 9.17 | 633.0545 | 637.3403 | 0.02741 | 2.8324 | 50.5943 | -0.02691 | 0 | 1.2177 | 6.3321 | 0.82931 | 8.0463 | 633.2037 | 636.5036 | 0.018696 | 2.328 | 45.6452 | 0.018196 | 0 | 2.139 | 634.125 | 635.1945 |  |  | 0 | 0 | 0 | 0 | 1 | Supercritical | 0.0038141
1157 | 1155.996 | 616074.701 | 3096851.196 | 631.9855 | 5.2 | 0 | Normal | 0 | 1 | 50.95 | 1.0685 | 5.5562 | 0.75728 | 9.17 | 633.054 | 637.3398 | 0.02741 | 2.8324 | 50.5943 | -0.02691 | 0 | 1.2183 | 6.335 | 0.82956 | 8.0426 | 633.2038 | 636.5006 | 0.018672 | 2.3264 | 45.6298 | 0.018485 | 0 | 2.139 | 634.1245 | 635.194 |  |  | 0 | 0 | 0 | 0 | 1 | Supercritical | 0.0038141
1158 | 1156.996 | 616074.659 | 3096850.197 | 631.985 | 5.2 | 0 | Normal | 0.057 | 1 | 50.95 | 1.0685 | 5.5562 | 0.75728 | 9.17 | 633.0535 | 637.3393 | 0.02741 | 2.8324 | 50.5943 | -0.027317 | 0 | 1.2188 | 6.3378 | 0.82982 | 8.039 | 633.2038 | 636.4977 | 0.018647 | 2.3249 | 45.6145 | 0.01846 | 0 | 2.139 | 634.124 | 635.1935 |  |  | 0 | 0 | 0 | 0 | 1 | Supercritical | 0.0038141
1159 | 1157.996 | 616074.616 | 3096849.198 | 631.9845 | 5.2 | 0 | Normal | 0.057 | 1 | 50.95 | 1.0685 | 5.5562 | 0.75728 | 9.17 | 633.053 | 637.3388 | 0.02741 | 2.8324 | 50.5943 | -0.027317 | 0 | 1.2194 | 6.3406 | 0.83007 | 8.0355 | 633.2039 | 636.4948 | 0.018623 | 2.3233 | 45.5993 | 0.018104 | 0 | 2.139 | 634.1235 | 635.193 |  |  | 0 | 0 | 0 | 0 | 1 | Supercritical | 0.0038141
1160 | 1158.995 | 616074.574 | 3096848.199 | 631.984 | 5.2 | 0 | Normal | 0 | 0.999 | 50.95 | 1.0685 | 5.5562 | 0.75728 | 9.17 | 633.0525 | 637.3383 | 0.02741 | 2.8324 | 50.5943 | -0.026882 | 0 | 1.2199 | 6.3435 | 0.83032 | 8.0319 | 633.2039 | 636.4919 | 0.018599 | 2.3218 | 45.5843 | 0.018099 | 0 | 2.139 | 634.123 | 635.1925 |  |  | 0 | 0 | 0 | 0 | 1 | Supercritical | 0.0038141
1161 | 1159.995 | 616074.532 | 3096847.2 | 631.9835 | 5.2 | 0 | Normal | 0 | 1 | 50.95 | 1.0685 | 5.5562 | 0.75728 | 9.17 | 633.052 | 637.3378 | 0.02741 | 2.8324 | 50.5943 | -0.02691 | 0 | 1.2204 | 6.3462 | 0.83057 | 8.0284 | 633.2039 | 636.4891 | 0.018575 | 2.3203 | 45.5694 | 0.018377 | 0 | 2.139 | 634.1225 | 635.192 |  |  | 0 | 0 | 0 | 0 | 1 | Supercritical | 0.0038141
1162 | 1160.995 | 616074.49 | 3096846.201 | 631.983 | 5.2 | 0 | Normal | 0.055 | 1 | 50.95 | 1.0685 | 5.5562 | 0.75728 | 9.17 | 633.0515 | 637.3373 | 0.02741 | 2.8324 | 50.5943 | -0.027303 | 0 | 1.221 | 6.349 | 0.83081 | 8.0249 | 633.204 | 636.4863 | 0.018552 | 2.3187 | 45.5546 | 0.018371 | 0 | 2.139 | 634.122 | 635.1915 |  |  | 0 | 0 | 0 | 0 | 1 | Supercritical | 0.0038141
1163 | 1161.996 | 616074.447 | 3096845.201 | 631.9825 | 5.2 | 0 | Normal | 0.055 | 1.001 | 50.95 | 1.0685 | 5.5562 | 0.75728 | 9.17 | 633.051 | 637.3368 | 0.02741 | 2.8324 | 50.5943 | -0.02733 | 0 | 1.2215 | 6.3517 | 0.83106 | 8.0214 | 633.204 | 636.4835 | 0.018529 | 2.3172 | 45.54 | 0.018029 | 0 | 2.139 | 634.1215 | 635.191 |  |  | 0 | 0 | 0 | 0 | 1 | Supercritical | 0.0038141
1164 | 1162.996 | 616074.405 | 3096844.202 | 631.982 | 5.2 | 0 | Normal | 0 | 1 | 50.95 | 1.0685 | 5.5562 | 0.75728 | 9.17 | 633.0505 | 637.3363 | 0.02741 | 2.8324 | 50.5943 | -0.02691 | 0 | 1.222 | 6.3545 | 0.8313 | 8.018 | 633.204 | 636.4807 | 0.018506 | 2.3158 | 45.5254 | 0.018006 | 0 | 2.139 | 634.121 | 635.1905 |  |  | 0 | 0 | 0 | 0 | 1 | Supercritical | 0.0038141
1165 | 1163.996 | 616074.363 | 3096843.203 | 631.9815 | 5.2 | 0 | Normal | 0 | 1 | 50.95 | 1.0685 | 5.5562 | 0.75728 | 9.17 | 633.05 | 637.3358 | 0.02741 | 2.8324 | 50.5943 | -0.02691 | 0 | 1.2225 | 6.3572 | 0.83154 | 8.0146 | 633.204 | 636.4779 | 0.018483 | 2.3143 | 45.511 | 0.018294 | 0 | 2.139 | 634.1205 | 635.19 |  |  | 0 | 0 | 0 | 0 | 1 | Supercritical | 0.0038141
1166 | 1164.996 | 616074.321 | 3096842.204 | 631.981 | 5.2 | 0 | Normal | 0.057 | 1 | 50.95 | 1.0685 | 5.5562 | 0.75728 | 9.17 | 633.0495 | 637.3353 | 0.02741 | 2.8324 | 50.5943 | -0.027317 | 0 | 1.2231 | 6.3599 | 0.83178 | 8.0112 | 633.2041 | 636.4751 | 0.01846 | 2.3128 | 45.4966 | 0.018271 | 0 | 2.139 | 634.12 | 635.1895 |  |  | 0 | 0 | 0 | 0 | 1 | Supercritical | 0.0038141
1167 | 1165.996 | 616074.278 | 3096841.205 | 631.9805 | 5.2 | 0 | Normal | 0.057 | 1 | 50.95 | 1.0685 | 5.5562 | 0.75728 | 9.17 | 633.049 | 637.3348 | 0.02741 | 2.8324 | 50.5943 | -0.027317 | 0 | 1.2236 | 6.3626 | 0.83202 | 8.0078 | 633.2041 | 636.4724 | 0.018437 | 2.3113 | 45.4824 | 0.017937 | 0 | 2.139 | 634.1195 | 635.189 |  |  | 0 | 0 | 0 | 0 | 1 | Supercritical | 0.0038141
1168 | 1166.996 | 616074.236 | 3096840.206 | 631.98 | 5.2 | 0 | Normal | 0 | 1 | 50.95 | 1.0685 | 5.5562 | 0.75728 | 9.17 | 633.0485 | 637.3343 | 0.02741 | 2.8324 | 50.5943 | -0.02691 | 0 | 1.2241 | 6.3652 | 0.83226 | 8.0044 | 633.2041 | 636.4697 | 0.018415 | 2.3099 | 45.4682 | 0.018207 | 0 | 2.139 | 634.119 | 635.1885 |  |  | 0 | 0 | 0 | 0 | 1 | Supercritical | 0.0038141
1169 | 1167.995 | 616074.194 | 3096839.207 | 631.9795 | 5.2 | 0 | Normal | 0.057 | 0.999 | 50.95 | 1.0685 | 5.5562 | 0.75728 | 9.17 | 633.048 | 637.3338 | 0.02741 | 2.8324 | 50.5943 | -0.02729 | 0 | 1.2246 | 6.3679 | 0.83249 | 8.0011 | 633.2041 | 636.467 | 0.018393 | 2.3084 | 45.4542 | 0.018203 | 0 | 2.139 | 634.1185 | 635.188 |  |  | 0 | 0 | 0 | 0 | 1 | Supercritical | 0.0038141
1170 | 1168.995 | 616074.151 | 3096838.208 | 631.979 | 5.2 | 0 | Normal | 0.057 | 1 | 50.95 | 1.0685 | 5.5562 | 0.75728 | 9.17 | 633.0475 | 637.3333 | 0.02741 | 2.8324 | 50.5943 | -0.027317 | 0 | 1.2251 | 6.3705 | 0.83272 | 7.9978 | 633.2041 | 636.4643 | 0.018371 | 2.307 | 45.4402 | 0.017881 | 0 | 2.139 | 634.118 | 635.1875 |  |  | 0 | 0 | 0 | 0 | 1 | Supercritical | 0.0038141
1171 | 1169.995 | 616074.109 | 3096837.209 | 631.9785 | 5.2 | 0 | Normal | 0.002 | 1 | 50.95 | 1.0685 | 5.5562 | 0.75728 | 9.17 | 633.047 | 637.3328 | 0.02741 | 2.8324 | 50.5943 | -0.026924 | 0 | 1.2256 | 6.3731 | 0.83296 | 7.9945 | 633.2041 | 636.4616 | 0.018349 | 2.3056 | 45.4264 | 0.017878 | 0 | 2.139 | 634.1175 | 635.187 |  |  | 0 | 0 | 0 | 0 | 1 | Supercritical | 0.0038141
1172 | 1170.996 | 616074.067 | 3096836.209 | 631.978 | 5.2 | 0 | Normal | 0.002 | 1.001 | 50.95 | 1.0685 | 5.5562 | 0.75728 | 9.17 | 633.0465 | 637.3323 | 0.02741 | 2.8324 | 50.5943 | -0.026952 | 0 | 1.2261 | 6.3757 | 0.83319 | 7.9912 | 633.2041 | 636.4589 | 0.018327 | 2.3042 | 45.4126 | 0.018136 | 0 | 2.139 | 634.117 | 635.1865 |  |  | 0 | 0 | 0 | 0 | 1 | Supercritical | 0.0038141
1173 | 1171.996 | 616074.025 | 3096835.21 | 631.9775 | 5.2 | 0 | Normal | 0.057 | 1 | 50.95 | 1.0685 | 5.5562 | 0.75728 | 9.17 | 633.046 | 637.3318 | 0.02741 | 2.8324 | 50.5943 | -0.027317 | 0 | 1.2266 | 6.3783 | 0.83342 | 7.988 | 633.2041 | 636.4563 | 0.018305 | 2.3028 | 45.3989 | 0.018114 | 0 | 2.139 | 634.1165 | 635.186 |  |  | 0 | 0 | 0 | 0 | 1 | Supercritical | 0.0038141
1174 | 1172.996 | 616073.982 | 3096834.211 | 631.977 | 5.2 | 0 | Normal | 0.057 | 1 | 50.95 | 1.0685 | 5.5562 | 0.75728 | 9.17 | 633.0455 | 637.3313 | 0.02741 | 2.8324 | 50.5943 | -0.027317 | 0 | 1.2271 | 6.3809 | 0.83365 | 7.9848 | 633.2041 | 636.4537 | 0.018284 | 2.3014 | 45.3853 | 0.017784 | 0 | 2.139 | 634.116 | 635.1855 |  |  | 0 | 0 | 0 | 0 | 1 | Supercritical | 0.0038141
1175 | 1173.996 | 616073.94 | 3096833.212 | 631.9765 | 5.2 | 0 | Normal | 0 | 1 | 50.95 | 1.0685 | 5.5562 | 0.75728 | 9.17 | 633.045 | 637.3308 | 0.02741 | 2.8324 | 50.5943 | -0.02691 | 0 | 1.2276 | 6.3835 | 0.83388 | 7.9815 | 633.2041 | 636.451 | 0.018262 | 2.3 | 45.3717 | 0.017762 | 0 | 2.139 | 634.1155 | 635.185 |  |  | 0 | 0 | 0 | 0 | 1 | Supercritical | 0.0038141
1176 | 1174.996 | 616073.898 | 3096832.213 | 631.976 | 5.2 | 0 | Normal | 0 | 1 | 50.95 | 1.0685 | 5.5562 | 0.75728 | 9.17 | 633.0445 | 637.3303 | 0.02741 | 2.8324 | 50.5943 | -0.02691 | 0 | 1.2281 | 6.386 | 0.8341 | 7.9783 | 633.2041 | 636.4484 | 0.018241 | 2.2986 | 45.3583 | 0.018049 | 0 | 2.139 | 634.115 | 635.1845 |  |  | 0 | 0 | 0 | 0 | 1 | Supercritical | 0.0038141
1177 | 1175.996 | 616073.856 | 3096831.214 | 631.9755 | 5.2 | 0 | Normal | 0.057 | 1 | 50.95 | 1.0685 | 5.5562 | 0.75728 | 9.17 | 633.044 | 637.3298 | 0.02741 | 2.8324 | 50.5943 | -0.027317 | 0 | 1.2286 | 6.3886 | 0.83433 | 7.9752 | 633.2041 | 636.4458 | 0.01822 | 2.2972 | 45.3448 | 0.01801 | 0 | 2.139 | 634.1145 | 635.184 |  |  | 0 | 0 | 0 | 0 | 1 | Supercritical | 0.0038141
1178 | 1176.995 | 616073.813 | 3096830.215 | 631.975 | 5.2 | 0 | Normal | 0.057 | 0.999 | 50.95 | 1.0685 | 5.5562 | 0.75728 | 9.17 | 633.0435 | 637.3293 | 0.02741 | 2.8324 | 50.5943 | -0.02729 | 0 | 1.2291 | 6.3911 | 0.83456 | 7.972 | 633.2041 | 636.4432 | 0.018199 | 2.2959 | 45.3315 | 0.017699 | 0 | 2.139 | 634.114 | 635.1835 |  |  | 0 | 0 | 0 | 0 | 1 | Supercritical | 0.0038141
1179 | 1177.995 | 616073.771 | 3096829.216 | 631.9745 | 5.2 | 0 | Normal | 0 | 1 | 50.95 | 1.0685 | 5.5562 | 0.75728 | 9.17 | 633.043 | 637.3288 | 0.02741 | 2.8324 | 50.5943 | -0.02691 | 0 | 1.2295 | 6.3937 | 0.83478 | 7.9688 | 633.204 | 636.4407 | 0.018178 | 2.2945 | 45.3182 | 0.017689 | 0 | 2.139 | 634.1135 | 635.183 |  |  | 0 | 0 | 0 | 0 | 1 | Supercritical | 0.0038141
1180 | 1178.995 | 616073.729 | 3096828.217 | 631.974 | 5.2 | 0 | Normal | 0.002 | 1 | 50.95 | 1.0685 | 5.5562 | 0.75728 | 9.17 | 633.0425 | 637.3283 | 0.02741 | 2.8324 | 50.5943 | -0.026924 | 0 | 1.23 | 6.3962 | 0.835 | 7.9657 | 633.204 | 636.4381 | 0.018157 | 2.2931 | 45.305 | 0.017999 | 0 | 2.139 | 634.113 | 635.1825 |  |  | 0 | 0 | 0 | 0 | 1 | Supercritical | 0.0038141
1181 | 1179.996 | 616073.687 | 3096827.217 | 631.9735 | 5.2 | 0 | Normal | 0.06 | 1.001 | 50.95 | 1.0685 | 5.5562 | 0.75728 | 9.17 | 633.042 | 637.3278 | 0.02741 | 2.8324 | 50.5943 | -0.027366 | 0 | 1.2305 | 6.3987 | 0.83523 | 7.9626 | 633.204 | 636.4355 | 0.018136 | 2.2918 | 45.2919 | 0.017943 | 0 | 2.139 | 634.1125 | 635.182 |  |  | 0 | 0 | 0 | 0 | 1 | Supercritical | 0.0038141
1182 | 1180.996 | 616073.644 | 3096826.218 | 631.973 | 5.2 | 0 | Normal | 0.057 | 1 | 50.95 | 1.0685 | 5.5562 | 0.75728 | 9.17 | 633.0415 | 637.3273 | 0.02741 | 2.8324 | 50.5943 | -0.027317 | 0 | 1.231 | 6.4012 | 0.83545 | 7.9594 | 633.204 | 636.433 | 0.018116 | 2.2904 | 45.2787 | 0.017616 | 0 | 2.139 | 634.112 | 635.1815 |  |  | 0 | 0 | 0 | 0 | 1 | Supercritical | 0.0038141
1183 | 1181.996 | 616073.602 | 3096825.219 | 631.9725 | 5.2 | 0 | Normal | 0 | 1 | 50.95 | 1.0685 | 5.5562 | 0.75728 | 9.17 | 633.041 | 637.3268 | 0.02741 | 2.8324 | 50.5943 | -0.02691 | 0 | 1.2315 | 6.4037 | 0.83567 | 7.9563 | 633.204 | 636.4305 | 0.018095 | 2.2891 | 45.2657 | 0.017595 | 0 | 2.139 | 634.1115 | 635.181 |  |  | 0 | 0 | 0 | 0 | 1 | Supercritical | 0.0038141
1184 | 1182.996 | 616073.56 | 3096824.22 | 631.972 | 5.2 | 0 | Normal | 0 | 1 | 50.95 | 1.0685 | 5.5562 | 0.75728 | 9.17 | 633.0405 | 637.3263 | 0.02741 | 2.8324 | 50.5943 | -0.02691 | 0 | 1.232 | 6.4062 | 0.83589 | 7.9532 | 633.204 | 636.4279 | 0.018075 | 2.2878 | 45.2527 | 0.017881 | 0 | 2.139 | 634.111 | 635.1805 |  |  | 0 | 0 | 0 | 0 | 1 | Supercritical | 0.0038141
1185 | 1183.996 | 616073.518 | 3096823.221 | 631.9715 | 5.2 | 0 | Normal | 0.057 | 1 | 50.95 | 1.0685 | 5.5562 | 0.75728 | 9.17 | 633.04 | 637.3258 | 0.02741 | 2.8324 | 50.5943 | -0.027317 | 0 | 1.2324 | 6.4087 | 0.83611 | 7.9502 | 633.2039 | 636.4254 | 0.018054 | 2.2864 | 45.2397 | 0.01786 | 0 | 2.139 | 634.1105 | 635.18 |  |  | 0 | 0 | 0 | 0 | 1 | Supercritical | 0.0038141
1186 | 1184.996 | 616073.475 | 3096822.222 | 631.971 | 5.2 | 0 | Normal | 0.057 | 1 | 50.95 | 1.0685 | 5.5562 | 0.75728 | 9.17 | 633.0395 | 637.3253 | 0.02741 | 2.8324 | 50.5943 | -0.027317 | 0 | 1.2329 | 6.4112 | 0.83633 | 7.9471 | 633.2039 | 636.4229 | 0.018034 | 2.2851 | 45.2268 | 0.017534 | 0 | 2.139 | 634.11 | 635.1795 |  |  | 0 | 0 | 0 | 0 | 1 | Supercritical | 0.0038141
1187 | 1185.996 | 616073.433 | 3096821.223 | 631.9705 | 5.2 | 0 | Normal | 0 | 1 | 50.95 | 1.0685 | 5.5562 | 0.75728 | 9.17 | 633.039 | 637.3248 | 0.02741 | 2.8324 | 50.5943 | -0.02691 | 0 | 1.2334 | 6.4136 | 0.83655 | 7.944 | 633.2039 | 636.4204 | 0.018014 | 2.2838 | 45.214 | 0.017496 | 0 | 2.139 | 634.1095 | 635.179 |  |  | 0 | 0 | 0 | 0 | 1 | Supercritical | 0.0038141
1188 | 1186.995 | 616073.391 | 3096820.224 | 631.97 | 5.2 | 0 | Normal | 0 | 0.999 | 50.95 | 1.0685 | 5.5562 | 0.75728 | 9.17 | 633.0385 | 637.3243 | 0.02741 | 2.8324 | 50.5943 | -0.026882 | 0 | 1.2339 | 6.4161 | 0.83677 | 7.941 | 633.2039 | 636.4179 | 0.017994 | 2.2825 | 45.2011 | 0.017799 | 0 | 2.139 | 634.109 | 635.1785 |  |  | 0 | 0 | 0 | 0 | 1 | Supercritical | 0.0038141
1189 | 1187.995 | 616073.349 | 3096819.225 | 631.9695 | 5.2 | 0 | Normal | 0.057 | 1 | 50.95 | 1.0685 | 5.5562 | 0.75728 | 9.17 | 633.038 | 637.3238 | 0.02741 | 2.8324 | 50.5943 | -0.027317 | 0 | 1.2343 | 6.4186 | 0.83698 | 7.9379 | 633.2038 | 636.4154 | 0.017974 | 2.2812 | 45.1883 | 0.017795 | 0 | 2.139 | 634.1085 | 635.178 |  |  | 0 | 0 | 0 | 0 | 1 | Supercritical | 0.0038141
1190 | 1188.995 | 616073.306 | 3096818.226 | 631.969 | 5.2 | 0 | Normal | 0.06 | 1 | 50.95 | 1.0685 | 5.5562 | 0.75728 | 9.17 | 633.0375 | 637.3233 | 0.02741 | 2.8324 | 50.5943 | -0.027338 | 0 | 1.2348 | 6.421 | 0.8372 | 7.9349 | 633.2038 | 636.4129 | 0.017954 | 2.2798 | 45.1756 | 0.017482 | 0 | 2.139 | 634.108 | 635.1775 |  |  | 0 | 0 | 0 | 0 | 1 | Supercritical | 0.0038141
1191 | 1189.996 | 616073.264 | 3096817.226 | 631.9685 | 5.2 | 0 | Normal | 0.002 | 1.001 | 50.95 | 1.0685 | 5.5562 | 0.75728 | 9.17 | 633.037 | 637.3228 | 0.02741 | 2.8324 | 50.5943 | -0.026952 | 0 | 1.2353 | 6.4235 | 0.83742 | 7.9318 | 633.2038 | 636.4104 | 0.017934 | 2.2785 | 45.1629 | 0.017434 | 0 | 2.139 | 634.1075 | 635.177 |  |  | 0 | 0 | 0 | 0 | 1 | Supercritical | 0.0038141
1192 | 1190.996 | 616073.222 | 3096816.227 | 631.968 | 5.2 | 0 | Normal | 0 | 1 | 50.95 | 1.0685 | 5.5562 | 0.75728 | 9.17 | 633.0365 | 637.3223 | 0.02741 | 2.8324 | 50.5943 | -0.02691 | 0 | 1.2358 | 6.4259 | 0.83764 | 7.9288 | 633.2038 | 636.4079 | 0.017914 | 2.2772 | 45.1502 | 0.017718 | 0 | 2.139 | 634.107 | 635.1765 |  |  | 0 | 0 | 0 | 0 | 1 | Supercritical | 0.0038141
1193 | 1191.996 | 616073.18 | 3096815.228 | 631.9675 | 5.2 | 0 | Normal | 0.057 | 1 | 50.95 | 1.0685 | 5.5562 | 0.75728 | 9.17 | 633.036 | 637.3218 | 0.02741 | 2.8324 | 50.5943 | -0.027317 | 0 | 1.2362 | 6.4284 | 0.83785 | 7.9258 | 633.2037 | 636.4055 | 0.017894 | 2.2759 | 45.1375 | 0.017698 | 0 | 2.139 | 634.1065 | 635.176 |  |  | 0 | 0 | 0 | 0 | 1 | Supercritical | 0.0038141
1194 | 1192.996 | 616073.137 | 3096814.229 | 631.967 | 5.2 | 0 | Normal | 0.057 | 1 | 50.95 | 1.0685 | 5.5562 | 0.75728 | 9.17 | 633.0355 | 637.3213 | 0.02741 | 2.8324 | 50.5943 | -0.027317 | 0 | 1.2367 | 6.4308 | 0.83807 | 7.9228 | 633.2037 | 636.403 | 0.017874 | 2.2746 | 45.1249 | 0.017374 | 0 | 2.139 | 634.106 | 635.1755 |  |  | 0 | 0 | 0 | 0 | 1 | Supercritical | 0.0038141
1195 | 1193.996 | 616073.095 | 3096813.23 | 631.9665 | 5.2 | 0 | Normal | 0 | 1 | 50.95 | 1.0685 | 5.5562 | 0.75728 | 9.17 | 633.035 | 637.3208 | 0.02741 | 2.8324 | 50.5943 | -0.02691 | 0 | 1.2372 | 6.4333 | 0.83828 | 7.9198 | 633.2037 | 636.4005 | 0.017855 | 2.2733 | 45.1123 | 0.017658 | 0 | 2.139 | 634.1055 | 635.175 |  |  | 0 | 0 | 0 | 0 | 1 | Supercritical | 0.0038141
1196 | 1194.996 | 616073.053 | 3096812.231 | 631.966 | 5.2 | 0 | Normal | 0.057 | 1 | 50.95 | 1.0685 | 5.5562 | 0.75728 | 9.17 | 633.0345 | 637.3203 | 0.02741 | 2.8324 | 50.5943 | -0.027317 | 0 | 1.2376 | 6.4357 | 0.8385 | 7.9168 | 633.2036 | 636.3981 | 0.017835 | 2.272 | 45.0997 | 0.017621 | 0 | 2.139 | 634.105 | 635.1745 |  |  | 0 | 0 | 0 | 0 | 1 | Supercritical | 0.0038141
1197 | 1195.995 | 616073.01 | 3096811.232 | 631.9655 | 5.2 | 0 | Normal | 0.057 | 0.999 | 50.95 | 1.0685 | 5.5562 | 0.75728 | 9.17 | 633.034 | 637.3198 | 0.02741 | 2.8324 | 50.5943 | -0.02729 | 0 | 1.2381 | 6.4382 | 0.83872 | 7.9138 | 633.2036 | 636.3956 | 0.017815 | 2.2707 | 45.0871 | 0.017315 | 0 | 2.139 | 634.1045 | 635.174 |  |  | 0 | 0 | 0 | 0 | 1 | Supercritical | 0.0038141
1198 | 1196.995 | 616072.968 | 3096810.233 | 631.965 | 5.2 | 0 | Normal | 0 | 1 | 50.95 | 1.0685 | 5.5562 | 0.75728 | 9.17 | 633.0335 | 637.3193 | 0.02741 | 2.8324 | 50.5943 | -0.02691 | 0 | 1.2386 | 6.4406 | 0.83893 | 7.9108 | 633.2036 | 636.3932 | 0.017796 | 2.2695 | 45.0745 | 0.017306 | 0 | 2.139 | 634.104 | 635.1735 |  |  | 0 | 0 | 0 | 0 | 1 | Supercritical | 0.0038141
1199 | 1197.995 | 616072.926 | 3096809.234 | 631.9645 | 5.2 | 0 | Normal | 0.002 | 1 | 50.95 | 1.0685 | 5.5562 | 0.75728 | 9.17 | 633.033 | 637.3188 | 0.02741 | 2.8324 | 50.5943 | -0.026924 | 0 | 1.239 | 6.443 | 0.83915 | 7.9078 | 633.2035 | 636.3907 | 0.017776 | 2.2682 | 45.062 | 0.017613 | 0 | 2.139 | 634.1035 | 635.173 |  |  | 0 | 0 | 0 | 0 | 1 | Supercritical | 0.0038141
1200 | 1198.996 | 616072.884 | 3096808.234 | 631.964 | 5.2 | 0 | Normal | 0.06 | 1.001 | 50.95 | 1.0685 | 5.5562 | 0.75728 | 9.17 | 633.0325 | 637.3183 | 0.02741 | 2.8324 | 50.5943 | -0.027366 | 0 | 1.2395 | 6.4455 | 0.83936 | 7.9048 | 633.2035 | 636.3883 | 0.017757 | 2.2669 | 45.0495 | 0.017559 | 0 | 2.139 | 634.103 | 635.1725 |  |  | 0 | 0 | 0 | 0 | 1 | Supercritical | 0.0038141
1201 | 1199.996 | 616072.841 | 3096807.235 | 631.9635 | 5.2 | 0 | Normal | 0.057 | 1 | 50.95 | 1.0685 | 5.5562 | 0.75728 | 9.17 | 633.032 | 637.3178 | 0.02741 | 2.8324 | 50.5943 | -0.027317 | 0 | 1.24 | 6.4479 | 0.83958 | 7.9018 | 633.2035 | 636.3858 | 0.017737 | 2.2656 | 45.0369 | 0.017237 | 0 | 2.139 | 634.1025 | 635.172 |  |  | 0 | 0 | 0 | 0 | 1 | Supercritical | 0.0038141
1202 | 1200.996 | 616072.799 | 3096806.236 | 631.963 | 5.2 | 0 | Normal | 0 | 1 | 50.95 | 1.0685 | 5.5562 | 0.75728 | 9.17 | 633.0315 | 637.3173 | 0.02741 | 2.8324 | 50.5943 | -0.02691 | 0 | 1.2405 | 6.4504 | 0.83979 | 7.8988 | 633.2035 | 636.3834 | 0.017718 | 2.2643 | 45.0244 | 0.017218 | 0 | 2.139 | 634.102 | 635.1715 |  |  | 0 | 0 | 0 | 0 | 1 | Supercritical | 0.0038141
1203 | 1201.996 | 616072.757 | 3096805.237 | 631.9625 | 5.2 | 0 | Normal | 0 | 1 | 50.95 | 1.0685 | 5.5562 | 0.75728 | 9.17 | 633.031 | 637.3168 | 0.02741 | 2.8324 | 50.5943 | -0.02691 | 0 | 1.2409 | 6.4528 | 0.84001 | 7.8958 | 633.2034 | 636.381 | 0.017698 | 2.263 | 45.0119 | 0.0175 | 0 | 2.139 | 634.1015 | 635.171 |  |  | 0 | 0 | 0 | 0 | 1 | Supercritical | 0.0038141
1204 | 1202.996 | 616072.715 | 3096804.238 | 631.962 | 5.2 | 0 | Normal | 0.057 | 1 | 50.95 | 1.0685 | 5.5562 | 0.75728 | 9.17 | 633.0305 | 637.3163 | 0.02741 | 2.8324 | 50.5943 | -0.027317 | 0 | 1.2414 | 6.4553 | 0.84022 | 7.8928 | 633.2034 | 636.3785 | 0.017679 | 2.2617 | 44.9994 | 0.01748 | 0 | 2.139 | 634.101 | 635.1705 |  |  | 0 | 0 | 0 | 0 | 1 | Supercritical | 0.0038141
1205 | 1203.996 | 616072.672 | 3096803.239 | 631.9615 | 5.2 | 0 | Normal | 0.057 | 1 | 50.95 | 1.0685 | 5.5562 | 0.75728 | 9.17 | 633.03 | 637.3158 | 0.02741 | 2.8324 | 50.5943 | -0.027317 | 0 | 1.2419 | 6.4577 | 0.84044 | 7.8898 | 633.2034 | 636.3761 | 0.017659 | 2.2604 | 44.9869 | 0.017142 | 0 | 2.139 | 634.1005 | 635.17 |  |  | 0 | 0 | 0 | 0 | 1 | Supercritical | 0.0038141
1206 | 1204.995 | 616072.63 | 3096802.24 | 631.961 | 5.2 | 0 | Normal | 0 | 0.999 | 50.95 | 1.0685 | 5.5562 | 0.75728 | 9.17 | 633.0295 | 637.3153 | 0.02741 | 2.8324 | 50.5943 | -0.026882 | 0 | 1.2423 | 6.4601 | 0.84065 | 7.8868 | 633.2033 | 636.3737 | 0.01764 | 2.2592 | 44.9744 | 0.01714 | 0 | 2.139 | 634.1 | 635.1695 |  |  | 0 | 0 | 0 | 0 | 1 | Supercritical | 0.0038141
1207 | 1205.995 | 616072.588 | 3096801.241 | 631.9605 | 5.2 | 0 | Normal | 0 | 1 | 50.95 | 1.0685 | 5.5562 | 0.75728 | 9.17 | 633.029 | 637.3148 | 0.02741 | 2.8324 | 50.5943 | -0.02691 | 0 | 1.2428 | 6.4626 | 0.84087 | 7.8838 | 633.2033 | 636.3712 | 0.01762 | 2.2579 | 44.9619 | 0.017421 | 0 | 2.139 | 634.0995 | 635.169 |  |  | 0 | 0 | 0 | 0 | 1 | Supercritical | 0.0038141
1208 | 1206.995 | 616072.546 | 3096800.242 | 631.96 | 5.2 | 0 | Normal | 0.057 | 1 | 50.95 | 1.0685 | 5.5562 | 0.75728 | 9.17 | 633.0285 | 637.3143 | 0.02741 | 2.8324 | 50.5943 | -0.027317 | 0 | 1.2433 | 6.4651 | 0.84109 | 7.8808 | 633.2033 | 636.3688 | 0.017601 | 2.2566 | 44.9494 | 0.017418 | 0 | 2.139 | 634.099 | 635.1685 |  |  | 0 | 0 | 0 | 0 | 1 | Supercritical | 0.0038141
1209 | 1207.995 | 616072.503 | 3096799.243 | 631.9595 | 5.2 | 0 | Normal | 0.06 | 1 | 50.95 | 1.0685 | 5.5562 | 0.75728 | 9.17 | 633.028 | 637.3138 | 0.02741 | 2.8324 | 50.5943 | -0.027338 | 0 | 1.2438 | 6.4675 | 0.8413 | 7.8778 | 633.2033 | 636.3664 | 0.017582 | 2.2553 | 44.9369 | 0.01711 | 0 | 2.139 | 634.0985 | 635.168 |  |  | 0 | 0 | 0 | 0 | 1 | Supercritical | 0.0038141
1210 | 1208.996 | 616072.461 | 3096798.243 | 631.959 | 5.2 | 0 | Normal | 0.002 | 1.001 | 50.95 | 1.0685 | 5.5562 | 0.75728 | 9.17 | 633.0275 | 637.3133 | 0.02741 | 2.8324 | 50.5943 | -0.026952 | 0 | 1.2442 | 6.47 | 0.84152 | 7.8748 | 633.2032 | 636.3639 | 0.017562 | 2.254 | 44.9244 | 0.017062 | 0 | 2.139 | 634.098 | 635.1675 |  |  | 0 | 0 | 0 | 0 | 1 | Supercritical | 0.0038141
1211 | 1209.996 | 616072.419 | 3096797.244 | 631.9585 | 5.2 | 0 | Normal | 0 | 1 | 50.95 | 1.0685 | 5.5562 | 0.75728 | 9.17 | 633.027 | 637.3128 | 0.02741 | 2.8324 | 50.5943 | -0.02691 | 0 | 1.2447 | 6.4725 | 0.84174 | 7.8718 | 633.2032 | 636.3615 | 0.017543 | 2.2527 | 44.9119 | 0.017343 | 0 | 2.139 | 634.0975 | 635.167 |  |  | 0 | 0 | 0 | 0 | 1 | Supercritical | 0.0038141
1212 | 1210.996 | 616072.377 | 3096796.245 | 631.958 | 5.2 | 0 | Normal | 0.057 | 1 | 50.95 | 1.0685 | 5.5562 | 0.75728 | 9.17 | 633.0265 | 637.3123 | 0.02741 | 2.8324 | 50.5943 | -0.027317 | 0 | 1.2452 | 6.4749 | 0.84195 | 7.8688 | 633.2032 | 636.3591 | 0.017523 | 2.2514 | 44.8993 | 0.017323 | 0 | 2.139 | 634.097 | 635.1665 |  |  | 0 | 0 | 0 | 0 | 1 | Supercritical | 0.0038141
1213 | 1211.996 | 616072.334 | 3096795.246 | 631.9575 | 5.2 | 0 | Normal | 0.057 | 1 | 50.95 | 1.0685 | 5.5562 | 0.75728 | 9.17 | 633.026 | 637.3118 | 0.02741 | 2.8324 | 50.5943 | -0.027317 | 0 | 1.2457 | 6.4774 | 0.84217 | 7.8658 | 633.2032 | 636.3566 | 0.017504 | 2.2501 | 44.8868 | 0.017004 | 0 | 2.139 | 634.0965 | 635.166 |  |  | 0 | 0 | 0 | 0 | 1 | Supercritical | 0.0038141
1214 | 1212.996 | 616072.292 | 3096794.247 | 631.957 | 5.2 | 0 | Normal | 0 | 1 | 50.95 | 1.0685 | 5.5562 | 0.75728 | 9.17 | 633.0255 | 637.3113 | 0.02741 | 2.8324 | 50.5943 | -0.02691 | 0 | 1.2461 | 6.4799 | 0.84239 | 7.8628 | 633.2031 | 636.3542 | 0.017484 | 2.2488 | 44.8742 | 0.016984 | 0 | 2.139 | 634.096 | 635.1655 |  |  | 0 | 0 | 0 | 0 | 1 | Supercritical | 0.0038141
1215 | 1213.996 | 616072.25 | 3096793.248 | 631.9565 | 5.2 | 0 | Normal | 0 | 1 | 50.95 | 1.0685 | 5.5562 | 0.75728 | 9.17 | 633.025 | 637.3108 | 0.02741 | 2.8324 | 50.5943 | -0.02691 | 0 | 1.2466 | 6.4824 | 0.84261 | 7.8598 | 633.2031 | 636.3517 | 0.017465 | 2.2476 | 44.8616 | 0.017247 | 0 | 2.139 | 634.0955 | 635.165 |  |  | 0 | 0 | 0 | 0 | 1 | Supercritical | 0.0038141
1216 | 1214.995 | 616072.208 | 3096792.249 | 631.956 | 5.2 | 0 | Normal | 0.057 | 0.999 | 50.95 | 1.0685 | 5.5562 | 0.75728 | 9.17 | 633.0245 | 637.3103 | 0.02741 | 2.8324 | 50.5943 | -0.02729 | 0 | 1.2471 | 6.4849 | 0.84283 | 7.8567 | 633.2031 | 636.3493 | 0.017445 | 2.2463 | 44.849 | 0.017244 | 0 | 2.139 | 634.095 | 635.1645 |  |  | 0 | 0 | 0 | 0 | 1 | Supercritical | 0.0038141
1217 | 1215.995 | 616072.165 | 3096791.25 | 631.9555 | 5.2 | 0 | Normal | 0.057 | 1 | 50.95 | 1.0685 | 5.5562 | 0.75728 | 9.17 | 633.024 | 637.3098 | 0.02741 | 2.8324 | 50.5943 | -0.027317 | 0 | 1.2476 | 6.4874 | 0.84305 | 7.8537 | 633.2031 | 636.3468 | 0.017426 | 2.245 | 44.8364 | 0.016936 | 0 | 2.139 | 634.0945 | 635.164 |  |  | 0 | 0 | 0 | 0 | 1 | Supercritical | 0.0038141
1218 | 1216.995 | 616072.123 | 3096790.251 | 631.955 | 5.2 | 0 | Normal | 0.002 | 1 | 50.95 | 1.0685 | 5.5562 | 0.75728 | 9.17 | 633.0235 | 637.3093 | 0.02741 | 2.8324 | 50.5943 | -0.026924 | 0 | 1.2481 | 6.4899 | 0.84327 | 7.8507 | 633.2031 | 636.3444 | 0.017406 | 2.2436 | 44.8237 | 0.016934 | 0 | 2.139 | 634.094 | 635.1635 |  |  | 0 | 0 | 0 | 0 | 1 | Supercritical | 0.0038141
1219 | 1217.996 | 616072.081 | 3096789.251 | 631.9545 | 5.2 | 0 | Normal | 0.002 | 1.001 | 50.95 | 1.0685 | 5.5562 | 0.75728 | 9.17 | 633.023 | 637.3088 | 0.02741 | 2.8324 | 50.5943 | -0.026952 | 0 | 1.2485 | 6.4924 | 0.84349 | 7.8476 | 633.203 | 636.3419 | 0.017387 | 2.2423 | 44.811 | 0.017185 | 0 | 2.139 | 634.0935 | 635.163 |  |  | 0 | 0 | 0 | 0 | 1 | Supercritical | 0.0038141
1220 | 1218.996 | 616072.039 | 3096788.252 | 631.954 | 5.2 | 0 | Normal | 0.057 | 1 | 50.95 | 1.0685 | 5.5562 | 0.75728 | 9.17 | 633.0225 | 637.3083 | 0.02741 | 2.8324 | 50.5943 | -0.027317 | 0 | 1.249 | 6.495 | 0.84371 | 7.8446 | 633.203 | 636.3395 | 0.017367 | 2.241 | 44.7983 | 0.017165 | 0 | 2.139 | 634.093 | 635.1625 |  |  | 0 | 0 | 0 | 0 | 1 | Supercritical | 0.0038141
1221 | 1219.996 | 616071.996 | 3096787.253 | 631.9535 | 5.2 | 0 | Normal | 0.057 | 1 | 50.95 | 1.0685 | 5.5562 | 0.75728 | 9.17 | 633.022 | 637.3078 | 0.02741 | 2.8324 | 50.5943 | -0.027317 | 0 | 1.2495 | 6.4975 | 0.84394 | 7.8415 | 633.203 | 636.337 | 0.017347 | 2.2397 | 44.7856 | 0.016847 | 0 | 2.139 | 634.0925 | 635.162 |  |  | 0 | 0 | 0 | 0 | 1 | Supercritical | 0.0038141
1222 | 1220.996 | 616071.954 | 3096786.254 | 631.953 | 5.2 | 0 | Normal | 0 | 1 | 50.95 | 1.0685 | 5.5562 | 0.75728 | 9.17 | 633.0215 | 637.3073 | 0.02741 | 2.8324 | 50.5943 | -0.02691 | 0 | 1.25 | 6.5 | 0.84416 | 7.8384 | 633.203 | 636.3345 | 0.017328 | 2.2384 | 44.7728 | 0.017125 | 0 | 2.139 | 634.092 | 635.1615 |  |  | 0 | 0 | 0 | 0 | 1 | Supercritical | 0.0038141
1223 | 1221.996 | 616071.912 | 3096785.255 | 631.9525 | 5.2 | 0 | Normal | 0.057 | 1 | 50.95 | 1.0685 | 5.5562 | 0.75728 | 9.17 | 633.021 | 637.3068 | 0.02741 | 2.8324 | 50.5943 | -0.027317 | 0 | 1.2505 | 6.5026 | 0.84438 | 7.8353 | 633.203 | 636.3321 | 0.017308 | 2.2371 | 44.76 | 0.017105 | 0 | 2.139 | 634.0915 | 635.161 |  |  | 0 | 0 | 0 | 0 | 1 | Supercritical | 0.0038141
1224 | 1222.996 | 616071.869 | 3096784.256 | 631.952 | 5.2 | 0 | Normal | 0.057 | 1 | 50.95 | 1.0685 | 5.5562 | 0.75728 | 9.17 | 633.0205 | 637.3063 | 0.02741 | 2.8324 | 50.5943 | -0.027317 | 0 | 1.251 | 6.5052 | 0.84461 | 7.8322 | 633.203 | 636.3296 | 0.017288 | 2.2358 | 44.7471 | 0.016771 | 0 | 2.139 | 634.091 | 635.1605 |  |  | 0 | 0 | 0 | 0 | 1 | Supercritical | 0.0038141
1225 | 1223.995 | 616071.827 | 3096783.257 | 631.9515 | 5.2 | 0 | Normal | 0 | 0.999 | 50.95 | 1.0685 | 5.5562 | 0.75728 | 9.17 | 633.02 | 637.3058 | 0.02741 | 2.8324 | 50.5943 | -0.026882 | 0 | 1.2515 | 6.5077 | 0.84483 | 7.8291 | 633.203 | 636.3271 | 0.017268 | 2.2344 | 44.7342 | 0.016768 | 0 | 2.139 | 634.0905 | 635.16 |  |  | 0 | 0 | 0 | 0 | 1 | Supercritical | 0.0038141
1226 | 1224.995 | 616071.785 | 3096782.258 | 631.951 | 5.2 | 0 | Normal | 0 | 1 | 50.95 | 1.0685 | 5.5562 | 0.75728 | 9.17 | 633.0195 | 637.3053 | 0.02741 | 2.8324 | 50.5943 | -0.02691 | 0 | 1.252 | 6.5103 | 0.84506 | 7.826 | 633.203 | 636.3246 | 0.017248 | 2.2331 | 44.7213 | 0.017034 | 0 | 2.139 | 634.09 | 635.1595 |  |  | 0 | 0 | 0 | 0 | 1 | Supercritical | 0.0038141
1227 | 1225.995 | 616071.743 | 3096781.259 | 631.9505 | 5.2 | 0 | Normal | 0.055 | 1 | 50.95 | 1.0685 | 5.5562 | 0.75728 | 9.17 | 633.019 | 637.3048 | 0.02741 | 2.8324 | 50.5943 | -0.027303 | 0 | 1.2525 | 6.5129 | 0.84529 | 7.8229 | 633.203 | 636.3221 | 0.017228 | 2.2318 | 44.7083 | 0.017031 | 0 | 2.139 | 634.0895 | 635.159 |  |  | 0 | 0 | 0 | 0 | 1 | Supercritical | 0.0038141
1228 | 1226.996 | 616071.7 | 3096780.259 | 631.95 | 5.2 | 0 | Normal | 0.055 | 1.001 | 50.95 | 1.0685 | 5.5562 | 0.75728 | 9.17 | 633.0185 | 637.3043 | 0.02741 | 2.8324 | 50.5943 | -0.02733 | 0 | 1.253 | 6.5156 | 0.84552 | 7.8197 | 633.203 | 636.3196 | 0.017208 | 2.2304 | 44.6952 | 0.016708 | 0 | 2.139 | 634.089 | 635.1585 |  |  | 0 | 0 | 0 | 0 | 1 | Supercritical | 0.0038141
1229 | 1227.996 | 616071.658 | 3096779.26 | 631.9495 | 5.2 | 0 | Normal | 0 | 1 | 50.95 | 1.0685 | 5.5562 | 0.75728 | 9.17 | 633.018 | 637.3038 | 0.02741 | 2.8324 | 50.5943 | -0.02691 | 0 | 1.2535 | 6.5182 | 0.84575 | 7.8166 | 633.203 | 636.3171 | 0.017188 | 2.2291 | 44.6821 | 0.016688 | 0 | 2.139 | 634.0885 | 635.158 |  |  | 0 | 0 | 0 | 0 | 1 | Supercritical | 0.0038141
1230 | 1228.996 | 616071.616 | 3096778.261 | 631.949 | 5.2 | 0 | Normal | 0 | 1 | 50.95 | 1.0685 | 5.5562 | 0.75728 | 9.17 | 633.0175 | 637.3033 | 0.02741 | 2.8324 | 50.5943 | -0.02691 | 0 | 1.254 | 6.5208 | 0.84598 | 7.8134 | 633.203 | 636.3146 | 0.017168 | 2.2277 | 44.669 | 0.016964 | 0 | 2.139 | 634.088 | 635.1575 |  |  | 0 | 0 | 0 | 0 | 1 | Supercritical | 0.0038141
1231 | 1229.996 | 616071.574 | 3096777.262 | 631.9485 | 5.2 | 0 | Normal | 0.057 | 1 | 50.95 | 1.0685 | 5.5562 | 0.75728 | 9.17 | 633.017 | 637.3028 | 0.02741 | 2.8324 | 50.5943 | -0.027317 | 0 | 1.2545 | 6.5235 | 0.84621 | 7.8102 | 633.203 | 636.3121 | 0.017148 | 2.2263 | 44.6558 | 0.016943 | 0 | 2.139 | 634.0875 | 635.157 |  |  | 0 | 0 | 0 | 0 | 1 | Supercritical | 0.0038141
1232 | 1230.996 | 616071.531 | 3096776.263 | 631.948 | 5.2 | 0 | Normal | 0.057 | 1 | 50.95 | 1.0685 | 5.5562 | 0.75728 | 9.17 | 633.0165 | 637.3023 | 0.02741 | 2.8324 | 50.5943 | -0.027317 | 0 | 1.255 | 6.5262 | 0.84645 | 7.807 | 633.203 | 636.3096 | 0.017127 | 2.225 | 44.6426 | 0.016627 | 0 | 2.139 | 634.087 | 635.1565 |  |  | 0 | 0 | 0 | 0 | 1 | Supercritical | 0.0038141
1233 | 1231.996 | 616071.489 | 3096775.264 | 631.9475 | 5.2 | 0 | Normal | 0 | 1 | 50.95 | 1.0685 | 5.5562 | 0.75728 | 9.17 | 633.016 | 637.3018 | 0.02741 | 2.8324 | 50.5943 | -0.02691 | 0 | 1.2555 | 6.5288 | 0.84668 | 7.8038 | 633.203 | 636.307 | 0.017107 | 2.2236 | 44.6293 | 0.01659 | 0 | 2.139 | 634.0865 | 635.156 |  |  | 0 | 0 | 0 | 0 | 1 | Supercritical | 0.0038141
1234 | 1232.995 | 616071.447 | 3096774.265 | 631.947 | 5.2 | 0 | Normal | 0 | 0.999 | 50.95 | 1.0685 | 5.5562 | 0.75728 | 9.17 | 633.0155 | 637.3013 | 0.02741 | 2.8324 | 50.5943 | -0.026882 | 0 | 1.2561 | 6.5315 | 0.84692 | 7.8006 | 633.2031 | 636.3045 | 0.017086 | 2.2222 | 44.6159 | 0.016881 | 0 | 2.139 | 634.086 | 635.1555 |  |  | 0 | 0 | 0 | 0 | 1 | Supercritical | 0.0038141
1235 | 1233.995 | 616071.405 | 3096773.266 | 631.9465 | 5.2 | 0 | Normal | 0.057 | 1 | 50.95 | 1.0685 | 5.5562 | 0.75728 | 9.17 | 633.015 | 637.3008 | 0.02741 | 2.8324 | 50.5943 | -0.027317 | 0 | 1.2566 | 6.5343 | 0.84716 | 7.7974 | 633.2031 | 636.3019 | 0.017066 | 2.2208 | 44.6025 | 0.01686 | 0 | 2.139 | 634.0855 | 635.155 |  |  | 0 | 0 | 0 | 0 | 1 | Supercritical | 0.0038141
1236 | 1234.995 | 616071.362 | 3096772.267 | 631.946 | 5.2 | 0 | Normal | 0.057 | 1 | 50.95 | 1.0685 | 5.5562 | 0.75728 | 9.17 | 633.0145 | 637.3003 | 0.02741 | 2.8324 | 50.5943 | -0.027317 | 0 | 1.3249 | 6.8892 | 0.87764 | 7.3956 | 633.2709 | 636.0586 | 0.014646 | 2.0514 | 42.974 | 0.014155 | 0 | 2.139 | 634.085 | 635.1545 |  |  | 0 | 0 | 0 | 0 | 1 | Supercritical | 0.0038141
1237 | 1235.995 | 616071.32 | 3096771.268 | 631.9455 | 5.2 | 0 | Normal | 0.002 | 1 | 50.95 | 1.0685 | 5.5562 | 0.75728 | 9.17 | 633.014 | 637.2998 | 0.02741 | 2.8324 | 50.5943 | -0.026924 | 0 | 1.3837 | 7.1953 | 0.90309 | 7.081 | 633.3292 | 635.8848 | 0.012924 | 1.9219 | 41.7547 | 0.012446 | 0 | 2.139 | 634.0845 | 635.154 |  |  | 0 | 0 | 0 | 0 | 1 | Supercritical | 0.0038141
1238 | 1236.996 | 616071.278 | 3096770.268 | 631.945 | 5.2 | 0 | Normal | 0.002 | 1.001 | 50.95 | 1.0685 | 5.5562 | 0.75728 | 9.17 | 633.0135 | 637.2993 | 0.02741 | 2.8324 | 50.5943 | -0.026952 | 0 | 1.4395 | 7.4853 | 0.92652 | 6.8067 | 633.3845 | 635.7459 | 0.011541 | 1.8113 | 40.7391 | 0.011265 | 0 | 2.139 | 634.084 | 635.1535 |  |  | 0 | 0 | 0 | 0 | 1 | Supercritical | 0.0038141
1239 | 1237.996 | 616071.236 | 3096769.269 | 631.9445 | 5.2 | 0 | Normal | 0.057 | 1 | 50.95 | 1.0685 | 5.5562 | 0.75728 | 9.17 | 633.013 | 637.2988 | 0.02741 | 2.8324 | 50.5943 | -0.027317 | 0 | 1.4937 | 7.767 | 0.94866 | 6.5598 | 633.4382 | 635.6314 | 0.010387 | 1.7137 | 39.8701 | 0.010095 | 0 | 2.139 | 634.0835 | 635.153 |  |  | 0 | 0 | 0 | 0 | 1 | Supercritical | 0.0038141
1240 | 1238.996 | 616071.193 | 3096768.27 | 631.944 | 5.2 | 0 | Normal | 0.057 | 1 | 50.95 | 1.0685 | 5.5562 | 0.75728 | 9.17 | 633.0125 | 637.2983 | 0.02741 | 2.8324 | 50.5943 | -0.027317 | 0 | 1.5473 | 8.046 | 0.97003 | 6.3323 | 633.4913 | 635.5351 | 0.0093957 | 1.6253 | 39.1129 | 0.0088957 | 0 | 2.139 | 634.083 | 635.1525 |  |  | 0 | 0 | 0 | 0 | 1 | Supercritical | 0.0038141
1241 | 1239.996 | 616071.151 | 3096767.271 | 631.9435 | 5.2 | 0 | Normal | 0 | 1 | 50.95 | 1.0685 | 5.5562 | 0.75728 | 9.17 | 633.012 | 637.2978 | 0.02741 | 2.8324 | 50.5943 | -0.02691 | 0 | 1.6013 | 8.327 | 0.99099 | 6.1186 | 633.5448 | 635.453 | 0.0085257 | 1.5438 | 38.4455 | 0.0080257 | 0 | 2.139 | 634.0825 | 635.152 |  |  | 0 | 0 | 0 | 0 | 1 | Supercritical | 0.0038141
1242 | 1240.996 | 616071.109 | 3096766.272 | 631.943 | 5.2 | 0 | Normal | 0 | 1 | 50.95 | 1.0685 | 5.5562 | 0.75728 | 9.17 | 633.0115 | 637.2973 | 0.02741 | 2.8324 | 50.5943 | -0.02691 | 0 | 1.6565 | 8.6139 | 1.0118 | 5.9148 | 633.5995 | 635.3827 | 0.007749 | 1.4673 | 37.8544 | 0.0074184 | 0 | 2.139 | 634.082 | 635.1515 |  |  | 0 | 0 | 0 | 0 | 1 | Supercritical | 0.0038141
1243 | 1241.996 | 616071.067 | 3096765.273 | 631.9425 | 5.2 | 0 | Normal | 0.057 | 1 | 50.95 | 1.0685 | 5.5562 | 0.75728 | 9.17 | 633.011 | 637.2968 | 0.02741 | 2.8324 | 50.5943 | -0.027317 | 0 | 1.751 | 9.1052 | 1.0463 | 5.5957 | 633.6935 | 635.2894 | 0.0066322 | 1.3501 | 37.0338 | 0.0062772 | 0 | 2.139 | 634.0815 | 635.151 |  |  | 0 | 0 | 0 | 0 | 1 | Supercritical | 0.0038141
1244 | 1242.995 | 616071.024 | 3096764.274 | 631.942 | 5.2 | 0 | Normal | 0.057 | 0.999 | 50.95 | 1.0685 | 5.5562 | 0.75728 | 9.17 | 633.0105 | 637.2963 | 0.02741 | 2.8324 | 50.5943 | -0.02729 | 0 | 1.8388 | 9.5617 | 1.0771 | 5.3285 | 633.7808 | 635.228 | 0.0057864 | 1.2546 | 36.4657 | 0.0052864 | 0 | 2.139 | 634.081 | 635.1505 |  |  | 0 | 0 | 0 | 0 | 1 | Supercritical | 0.0038141
1245 | 1243.995 | 616070.982 | 3096763.275 | 631.9415 | 5.2 | 0 | Normal | 0 | 1 | 50.95 | 1.0685 | 5.5562 | 0.75728 | 9.17 | 633.01 | 637.2958 | 0.02741 | 2.8324 | 50.5943 | -0.02691 | 0 | 1.9242 | 10.0058 | 1.1058 | 5.0921 | 633.8657 | 635.1873 | 0.0051019 | 1.172 | 36.073 | 0.0046063 | 0 | 2.139 | 634.0805 | 635.15 |  |  | 0 | 0 | 0 | 0 | 1 | Supercritical | 0.0038141
1246 | 1244.995 | 616070.94 | 3096762.276 | 631.941 | 5.2 | 0 | Normal | 0.002 | 1 | 50.95 | 1.0685 | 5.5562 | 0.75728 | 9.17 | 633.0095 | 637.2953 | 0.02741 | 2.8324 | 50.5943 | -0.026924 | 0 | 2.0093 | 10.4481 | 1.1334 | 4.8765 | 633.9503 | 635.1623 | 0.0045278 | 1.0984 | 35.8233 | 0.0041535 | 0 | 2.139 | 634.08 | 635.1495 |  |  | 0 | 0 | 0 | 0 | 1 | Supercritical | 0.0038141
1247 | 1245.996 | 616070.898 | 3096761.276 | 631.9405 | 5.2 | 0 | Normal | 0.06 | 1.001 | 50.95 | 1.0685 | 5.5562 | 0.75728 | 9.17 | 633.009 | 637.2948 | 0.02741 | 2.8324 | 50.5943 | -0.027366 | 0 | 2.0956 | 10.8973 | 1.1604 | 4.6755 | 634.0361 | 635.1503 | 0.0040337 | 1.0312 | 35.7013 | 0.0036396 | 0 | 2.139 | 634.0795 | 635.149 |  |  | 0 | 0 | 0 | 0 | 1 | Supercritical | 0.0038141
1248 | 1246.996 | 616070.855 | 3096760.277 | 631.94 | 5.2 | 0 | Normal | 0.057 | 1 | 50.95 | 1.0685 | 5.5562 | 0.75728 | 9.17 | 633.0085 | 637.2943 | 0.02741 | 2.8324 | 50.5943 | -0.027317 | 0 | 2.0951 | 10.8943 | 1.1602 | 4.6768 | 634.0351 | 635.1498 | 0.0040368 | 1.0316 | 35.7017 | 0.0035368 | 0 | 2.139 | 634.079 | 635.1485 |  |  | 0 | 0 | 0 | 0 | 1 | Supercritical | 0.0038141
1249 | 1247.996 | 616070.813 | 3096759.278 | 631.9395 | 5.2 | 0 | Normal | 0 | 1 | 50.95 | 1.0685 | 5.5562 | 0.75728 | 9.17 | 633.008 | 637.2938 | 0.02741 | 2.8324 | 50.5943 | -0.02691 | 0 | 2.0927 | 10.8819 | 1.1595 | 4.6821 | 634.0322 | 635.1495 | 0.0040494 | 1.0334 | 35.7034 | 0.0036556 | 0 | 2.139 | 634.0785 | 635.148 |  |  | 0 | 0 | 0 | 0 | 1 | Supercritical | 0.0038141
1250 | 1248.996 | 616070.771 | 3096758.279 | 631.939 | 5.2 | 0 | Normal | 0.057 | 1 | 50.95 | 1.0685 | 5.5562 | 0.75728 | 9.17 | 633.0075 | 637.2933 | 0.02741 | 2.8324 | 50.5943 | -0.027317 | 0 | 2.0902 | 10.869 | 1.1587 | 4.6877 | 634.0292 | 635.1492 | 0.0040626 | 1.0352 | 35.7053 | 0.003669 | 0 | 2.139 | 634.078 | 635.1475 |  |  | 0 | 0 | 0 | 0 | 1 | Supercritical | 0.0038141
1251 | 1249.996 | 616070.728 | 3096757.28 | 631.9385 | 5.2 | 0 | Normal | 0.057 | 1 | 50.95 | 1.0685 | 5.5562 | 0.75728 | 9.17 | 633.007 | 637.2928 | 0.02741 | 2.8324 | 50.5943 | -0.027317 | 0 | 2.0876 | 10.8556 | 1.1579 | 4.6934 | 634.0261 | 635.1489 | 0.0040763 | 1.0371 | 35.7073 | 0.0035763 | 0 | 2.139 | 634.0775 | 635.147 |  |  | 0 | 0 | 0 | 0 | 1 | Supercritical | 0.0038141
1252 | 1250.996 | 616070.686 | 3096756.281 | 631.938 | 5.2 | 0 | Normal | 0 | 1 | 50.95 | 1.0685 | 5.5562 | 0.75728 | 9.17 | 633.0065 | 637.2923 | 0.02741 | 2.8324 | 50.5943 | -0.02691 | 0 | 2.0849 | 10.8417 | 1.1571 | 4.6995 | 634.0229 | 635.1486 | 0.0040907 | 1.0391 | 35.7096 | 0.0035866 | 0 | 2.139 | 634.077 | 635.1465 |  |  | 0 | 0 | 0 | 0 | 1 | Supercritical | 0.0038141
1253 | 1251.995 | 616070.644 | 3096755.282 | 631.9375 | 5.2 | 0 | Normal | 0 | 0.999 | 50.95 | 1.0685 | 5.5562 | 0.75728 | 9.17 | 633.006 | 637.2918 | 0.02741 | 2.8324 | 50.5943 | -0.026882 | 0 | 2.0822 | 10.8273 | 1.1562 | 4.7057 | 634.0197 | 635.1483 | 0.0041056 | 1.0412 | 35.712 | 0.0037128 | 0 | 2.139 | 634.0765 | 635.146 |  |  | 0 | 0 | 0 | 0 | 1 | Supercritical | 0.0038141
1254 | 1252.995 | 616070.602 | 3096754.283 | 631.937 | 5.2 | 0 | Normal | 0.057 | 1 | 50.95 | 1.0685 | 5.5562 | 0.75728 | 9.17 | 633.0055 | 637.2913 | 0.02741 | 2.8324 | 50.5943 | -0.027317 | 0 | 2.0793 | 10.8123 | 1.1553 | 4.7122 | 634.0163 | 635.148 | 0.0041212 | 1.0434 | 35.7147 | 0.0037343 | 0 | 2.139 | 634.076 | 635.1455 |  |  | 0 | 0 | 0 | 0 | 1 | Supercritical | 0.0038141
1255 | 1253.995 | 616070.559 | 3096753.284 | 631.9365 | 5.2 | 0 | Normal | 0.06 | 1 | 50.95 | 1.0685 | 5.5562 | 0.75728 | 9.17 | 633.005 | 637.2908 | 0.02741 | 2.8324 | 50.5943 | -0.027338 | 0 | 2.0763 | 10.7968 | 1.1544 | 4.719 | 634.0128 | 635.1478 | 0.0041374 | 1.0456 | 35.7177 | 0.0036453 | 0 | 2.139 | 634.0755 | 635.145 |  |  | 0 | 0 | 0 | 0 | 1 | Supercritical | 0.0038141
1256 | 1254.996 | 616070.517 | 3096752.284 | 631.936 | 5.2 | 0 | Normal | 0.002 | 1.001 | 50.95 | 1.0685 | 5.5562 | 0.75728 | 9.17 | 633.0045 | 637.2903 | 0.02741 | 2.8324 | 50.5943 | -0.026952 | 0 | 2.0732 | 10.7808 | 1.1535 | 4.726 | 634.0092 | 635.1476 | 0.0041543 | 1.0479 | 35.7208 | 0.0036543 | 0 | 2.139 | 634.075 | 635.1445 |  |  | 0 | 0 | 0 | 0 | 1 | Supercritical | 0.0038141
1257 | 1255.996 | 616070.475 | 3096751.285 | 631.9355 | 5.2 | 0 | Normal | 0 | 1 | 50.95 | 1.0685 | 5.5562 | 0.75728 | 9.17 | 633.004 | 637.2898 | 0.02741 | 2.8324 | 50.5943 | -0.02691 | 0 | 2.07 | 10.7642 | 1.1525 | 4.7333 | 634.0055 | 635.1474 | 0.0041719 | 1.0504 | 35.7243 | 0.0037804 | 0 | 2.139 | 634.0745 | 635.144 |  |  | 0 | 0 | 0 | 0 | 1 | Supercritical | 0.0038141
1258 | 1256.996 | 616070.433 | 3096750.286 | 631.935 | 5.2 | 0 | Normal | 0.057 | 1 | 50.95 | 1.0685 | 5.5562 | 0.75728 | 9.17 | 633.0035 | 637.2893 | 0.02741 | 2.8324 | 50.5943 | -0.027317 | 0 | 2.0667 | 10.747 | 1.1514 | 4.7409 | 634.0017 | 635.1473 | 0.0041902 | 1.0529 | 35.7281 | 0.003799 | 0 | 2.139 | 634.074 | 635.1435 |  |  | 0 | 0 | 0 | 0 | 1 | Supercritical | 0.0038141
1259 | 1257.996 | 616070.39 | 3096749.287 | 631.9345 | 5.2 | 0 | Normal | 0.057 | 1 | 50.95 | 1.0685 | 5.5562 | 0.75728 | 9.17 | 633.003 | 637.2888 | 0.02741 | 2.8324 | 50.5943 | -0.027317 | 0 | 2.0633 | 10.7292 | 1.1504 | 4.7487 | 633.9978 | 635.1472 | 0.0042093 | 1.0555 | 35.7322 | 0.0037093 | 0 | 2.139 | 634.0735 | 635.143 |  |  | 0 | 0 | 0 | 0 | 1 | Supercritical | 0.0038141
1260 | 1258.996 | 616070.348 | 3096748.288 | 631.934 | 5.2 | 0 | Normal | 0 | 1 | 50.95 | 1.0685 | 5.5562 | 0.75728 | 9.17 | 633.0025 | 637.2883 | 0.02741 | 2.8324 | 50.5943 | -0.02691 | 0 | 2.0598 | 10.7109 | 1.1493 | 4.7569 | 633.9938 | 635.1471 | 0.0042291 | 1.0582 | 35.7366 | 0.0037291 | 0 | 2.139 | 634.073 | 635.1425 |  |  | 0 | 0 | 0 | 0 | 1 | Supercritical | 0.0038141
1261 | 1259.996 | 616070.306 | 3096747.289 | 631.9335 | 5.2 | 0 | Normal | 0 | 1 | 50.95 | 1.0685 | 5.5562 | 0.75728 | 9.17 | 633.002 | 637.2878 | 0.02741 | 2.8324 | 50.5943 | -0.02691 | 0 | 2.0561 | 10.6919 | 1.1482 | 4.7653 | 633.9896 | 635.147 | 0.0042498 | 1.061 | 35.7414 | 0.0038555 | 0 | 2.139 | 634.0725 | 635.142 |  |  | 0 | 0 | 0 | 0 | 1 | Supercritical | 0.0038141
1262 | 1260.995 | 616070.264 | 3096746.29 | 631.933 | 5.2 | 0 | Normal | 0.057 | 0.999 | 50.95 | 1.0685 | 5.5562 | 0.75728 | 9.17 | 633.0015 | 637.2873 | 0.02741 | 2.8324 | 50.5943 | -0.02729 | 0 | 2.0524 | 10.6723 | 1.147 | 4.7741 | 633.9854 | 635.147 | 0.0042712 | 1.064 | 35.7466 | 0.0038816 | 0 | 2.139 | 634.072 | 635.1415 |  |  | 0 | 0 | 0 | 0 | 1 | Supercritical | 0.0038141
1263 | 1261.995 | 616070.221 | 3096745.291 | 631.9325 | 5.2 | 0 | Normal | 0.057 | 1 | 50.95 | 1.0685 | 5.5562 | 0.75728 | 9.17 | 633.001 | 637.2868 | 0.02741 | 2.8324 | 50.5943 | -0.027317 | 0 | 2.0485 | 10.652 | 1.1458 | 4.7831 | 633.981 | 635.147 | 0.0042935 | 1.067 | 35.7522 | 0.0037935 | 0 | 2.139 | 634.0715 | 635.141 |  |  | 0 | 0 | 0 | 0 | 1 | Supercritical | 0.0038141
1264 | 1262.995 | 616070.179 | 3096744.292 | 631.932 | 5.2 | 0 | Normal | 0 | 1 | 50.95 | 1.0685 | 5.5562 | 0.75728 | 9.17 | 633.0005 | 637.2863 | 0.02741 | 2.8324 | 50.5943 | -0.02691 | 0 | 2.0445 | 10.6312 | 1.1445 | 4.7925 | 633.9765 | 635.1471 | 0.0043167 | 1.0701 | 35.7582 | 0.0038206 | 0 | 2.139 | 634.071 | 635.1405 |  |  | 0 | 0 | 0 | 0 | 1 | Supercritical | 0.0038141
1265 | 1263.995 | 616070.137 | 3096743.293 | 631.9315 | 5.2 | 0 | Normal | 0.002 | 1 | 50.95 | 1.0685 | 5.5562 | 0.75728 | 9.17 | 633 | 637.2858 | 0.02741 | 2.8324 | 50.5943 | -0.026924 | 0 | 2.0403 | 10.6097 | 1.1432 | 4.8022 | 633.9718 | 635.1472 | 0.0043408 | 1.0734 | 35.7648 | 0.0039627 | 0 | 2.139 | 634.0705 | 635.14 |  |  | 0 | 0 | 0 | 0 | 1 | Supercritical | 0.0038141
1266 | 1264.996 | 616070.095 | 3096742.293 | 631.931 | 5.2 | 0 | Normal | 0.06 | 1.001 | 50.95 | 1.0685 | 5.5562 | 0.75728 | 9.17 | 632.9995 | 637.2853 | 0.02741 | 2.8324 | 50.5943 | -0.027366 | 0 | 2.0361 | 10.5875 | 1.1419 | 4.8123 | 633.9671 | 635.1474 | 0.0043658 | 1.0768 | 35.7718 | 0.0039779 | 0 | 2.139 | 634.07 | 635.1395 |  |  | 0 | 0 | 0 | 0 | 1 | Supercritical | 0.0038141
1267 | 1265.996 | 616070.052 | 3096741.294 | 631.9305 | 5.2 | 0 | Normal | 0.057 | 1 | 50.95 | 1.0685 | 5.5562 | 0.75728 | 9.17 | 632.999 | 637.2848 | 0.02741 | 2.8324 | 50.5943 | -0.027317 | 0 | 2.0317 | 10.5648 | 1.1405 | 4.8226 | 633.9622 | 635.1476 | 0.0043917 | 1.0802 | 35.7794 | 0.0038917 | 0 | 2.139 | 634.0695 | 635.139 |  |  | 0 | 0 | 0 | 0 | 1 | Supercritical | 0.0038141
1268 | 1266.996 | 616070.01 | 3096740.295 | 631.93 | 5.2 | 0 | Normal | 0 | 1 | 50.95 | 1.0685 | 5.5562 | 0.75728 | 9.17 | 632.9985 | 637.2843 | 0.02741 | 2.8324 | 50.5943 | -0.02691 | 0 | 2.0272 | 10.5413 | 1.1391 | 4.8334 | 633.9572 | 635.1479 | 0.0044186 | 1.0838 | 35.7875 | 0.0039186 | 0 | 2.139 | 634.069 | 635.1385 |  |  | 0 | 0 | 0 | 0 | 1 | Supercritical | 0.0038141
1269 | 1267.996 | 616069.968 | 3096739.296 | 631.9295 | 5.2 | 0 | Normal | 0 | 1 | 50.95 | 1.0685 | 5.5562 | 0.75728 | 9.17 | 632.998 | 637.2838 | 0.02741 | 2.8324 | 50.5943 | -0.02691 | 0 | 2.0226 | 10.5173 | 1.1376 | 4.8444 | 633.9521 | 635.1482 | 0.0044464 | 1.0876 | 35.7962 | 0.0040601 | 0 | 2.139 | 634.0685 | 635.138 |  |  | 0 | 0 | 0 | 0 | 1 | Supercritical | 0.0038141
1270 | 1268.996 | 616069.926 | 3096738.297 | 631.929 | 5.2 | 0 | Normal | 0.057 | 1 | 50.95 | 1.0685 | 5.5562 | 0.75728 | 9.17 | 632.9975 | 637.2833 | 0.02741 | 2.8324 | 50.5943 | -0.027317 | 0 | 2.0178 | 10.4925 | 1.1361 | 4.8558 | 633.9468 | 635.1486 | 0.0044753 | 1.0914 | 35.8055 | 0.0040895 | 0 | 2.139 | 634.068 | 635.1375 |  |  | 0 | 0 | 0 | 0 | 1 | Supercritical | 0.0038141
1271 | 1269.996 | 616069.883 | 3096737.298 | 631.9285 | 5.2 | 0 | Normal | 0.057 | 1 | 50.95 | 1.0685 | 5.5562 | 0.75728 | 9.17 | 632.997 | 637.2828 | 0.02741 | 2.8324 | 50.5943 | -0.027317 | 0 | 2.0129 | 10.4672 | 1.1346 | 4.8676 | 633.9414 | 635.149 | 0.0045052 | 1.0954 | 35.8155 | 0.0040007 | 0 | 2.139 | 634.0675 | 635.137 |  |  | 0 | 0 | 0 | 0 | 1 | Supercritical | 0.0038141
1272 | 1270.995 | 616069.841 | 3096736.299 | 631.928 | 5.2 | 0 | Normal | 0 | 0.999 | 50.95 | 1.0685 | 5.5562 | 0.75728 | 9.17 | 632.9965 | 637.2823 | 0.02741 | 2.8324 | 50.5943 | -0.026882 | 0 | 2.0079 | 10.4412 | 1.133 | 4.8797 | 633.9359 | 635.1496 | 0.0045361 | 1.0995 | 35.8262 | 0.0040361 | 0 | 2.139 | 634.067 | 635.1365 |  |  | 0 | 0 | 0 | 0 | 1 | Supercritical | 0.0038141
1273 | 1271.995 | 616069.799 | 3096735.3 | 631.9275 | 5.2 | 0 | Normal | 0 | 1 | 50.95 | 1.0685 | 5.5562 | 0.75728 | 9.17 | 632.996 | 637.2818 | 0.02741 | 2.8324 | 50.5943 | -0.02691 | 0 | 2.0028 | 10.4146 | 1.1313 | 4.8922 | 633.9303 | 635.1502 | 0.0045681 | 1.1037 | 35.8376 | 0.0041799 | 0 | 2.139 | 634.0665 | 635.136 |  |  | 0 | 0 | 0 | 0 | 1 | Supercritical | 0.0038141
1274 | 1272.995 | 616069.757 | 3096734.301 | 631.927 | 5.2 | 0 | Normal | 0.055 | 1 | 50.95 | 1.0685 | 5.5562 | 0.75728 | 9.17 | 632.9955 | 637.2813 | 0.02741 | 2.8324 | 50.5943 | -0.027303 | 0 | 1.3716 | 7.1324 | 0.89792 | 7.1435 | 633.2986 | 635.8995 | 0.013254 | 1.9474 | 41.9923 | 0.013006 | 0 | 2.139 | 634.066 | 635.1355 |  |  | 0 | 0 | 0 | 0 | 1 | Supercritical | 0.0038141
1275 | 1273.996 | 616069.714 | 3096733.301 | 631.9265 | 5.2 | 0 | Normal | 0.055 | 1.001 | 50.95 | 1.0685 | 5.5562 | 0.75728 | 9.17 | 632.995 | 637.2808 | 0.02741 | 2.8324 | 50.5943 | -0.02733 | 0 | 1.3662 | 7.1042 | 0.89559 | 7.1718 | 633.2927 | 635.9143 | 0.013406 | 1.959 | 42.101 | 0.012906 | 0 | 2.139 | 634.0655 | 635.135 |  |  | 0 | 0 | 0 | 0 | 1 | Supercritical | 0.0038141
1276 | 1274.996 | 616069.672 | 3096732.302 | 631.926 | 5.2 | 0 | Normal | 0 | 1 | 50.95 | 1.0685 | 5.5562 | 0.75728 | 9.17 | 632.9945 | 637.2803 | 0.02741 | 2.8324 | 50.5943 | -0.02691 | 0 | 1.3582 | 7.0625 | 0.89214 | 7.2141 | 633.2842 | 635.9368 | 0.013634 | 1.9764 | 42.2639 | 0.013386 | 0 | 2.139 | 634.065 | 635.1345 |  |  | 0 | 0 | 0 | 0 | 1 | Supercritical | 0.0038141
1277 | 1275.996 | 616069.63 | 3096731.303 | 631.9255 | 5.2 | 0 | Normal | 0.057 | 1 | 50.95 | 1.0685 | 5.5562 | 0.75728 | 9.17 | 632.994 | 637.2798 | 0.02741 | 2.8324 | 50.5943 | -0.027317 | 0 | 1.3493 | 7.0162 | 0.88829 | 7.2618 | 633.2748 | 635.9625 | 0.013895 | 1.996 | 42.4488 | 0.013651 | 0 | 2.139 | 634.0645 | 635.134 |  |  | 0 | 0 | 0 | 0 | 1 | Supercritical | 0.0038141
1278 | 1276.996 | 616069.587 | 3096730.304 | 631.925 | 5.2 | 0 | Normal | 0.057 | 1 | 50.95 | 1.0685 | 5.5562 | 0.75728 | 9.17 | 632.9935 | 637.2793 | 0.02741 | 2.8324 | 50.5943 | -0.027317 | 0 | 1.3397 | 6.9662 | 0.88412 | 7.3138 | 633.2647 | 635.9911 | 0.014184 | 2.0175 | 42.6519 | 0.013684 | 0 | 2.139 | 634.064 | 635.1335 |  |  | 0 | 0 | 0 | 0 | 1 | Supercritical | 0.0038141
1279 | 1277.996 | 616069.545 | 3096729.305 | 631.9245 | 5.2 | 0 | Normal | 0 | 1 | 50.95 | 1.0685 | 5.5562 | 0.75728 | 9.17 | 632.993 | 637.2788 | 0.02741 | 2.8324 | 50.5943 | -0.02691 | 0 | 1.3297 | 6.9145 | 0.87977 | 7.3686 | 633.2542 | 636.0216 | 0.014492 | 2.0402 | 42.8673 | 0.013992 | 0 | 2.139 | 634.0635 | 635.133 |  |  | 0 | 0 | 0 | 0 | 1 | Supercritical | 0.0038141
1280 | 1278.996 | 616069.503 | 3096728.306 | 631.924 | 5.2 | 0 | Normal | 0 | 1 | 50.95 | 1.0685 | 5.5562 | 0.75728 | 9.17 | 632.9925 | 637.2783 | 0.02741 | 2.8324 | 50.5943 | -0.02691 | 0 | 1.3198 | 6.8632 | 0.87544 | 7.4237 | 633.2438 | 636.0528 | 0.014806 | 2.0631 | 43.0853 | 0.014558 | 0 | 2.139 | 634.063 | 635.1325 |  |  | 0 | 0 | 0 | 0 | 1 | Supercritical | 0.0038141
1281 | 1279.995 | 616069.461 | 3096727.307 | 631.9235 | 5.2 | 0 | Normal | 0.057 | 0.999 | 50.95 | 1.0685 | 5.5562 | 0.75728 | 9.17 | 632.992 | 637.2778 | 0.02741 | 2.8324 | 50.5943 | -0.02729 | 0 | 1.3103 | 6.8137 | 0.87125 | 7.4776 | 633.2338 | 636.0837 | 0.015119 | 2.0856 | 43.3002 | 0.014889 | 0 | 2.139 | 634.0625 | 635.132 |  |  | 0 | 0 | 0 | 0 | 1 | Supercritical | 0.0038141
1282 | 1280.995 | 616069.418 | 3096726.308 | 631.923 | 5.2 | 0 | Normal | 0.057 | 1 | 50.95 | 1.0685 | 5.5562 | 0.75728 | 9.17 | 632.9915 | 637.2773 | 0.02741 | 2.8324 | 50.5943 | -0.027317 | 0 | 1.314 | 6.8328 | 0.87287 | 7.4567 | 633.237 | 636.071 | 0.014997 | 2.0769 | 43.2168 | 0.014497 | 0 | 2.139 | 634.062 | 635.1315 |  |  | 0 | 0 | 0 | 0 | 1 | Supercritical | 0.0038141
1283 | 1281.995 | 616069.376 | 3096725.309 | 631.9225 | 5.2 | 0 | Normal | 0 | 1 | 50.95 | 1.0685 | 5.5562 | 0.75728 | 9.17 | 632.991 | 637.2768 | 0.02741 | 2.8324 | 50.5943 | -0.02691 | 0 | 1.3154 | 6.8402 | 0.87349 | 7.4486 | 633.2379 | 636.0658 | 0.014951 | 2.0735 | 43.1847 | 0.01446 | 0 | 2.139 | 634.0615 | 635.131 |  |  | 0 | 0 | 0 | 0 | 1 | Supercritical | 0.0038141
1284 | 1282.995 | 616069.334 | 3096724.31 | 631.922 | 5.2 | 0 | Normal | 0.002 | 1 | 50.95 | 1.0685 | 5.5562 | 0.75728 | 9.17 | 632.9905 | 637.2763 | 0.02741 | 2.8324 | 50.5943 | -0.026924 | 0 | 1.3169 | 6.8477 | 0.87413 | 7.4404 | 633.2389 | 636.0605 | 0.014903 | 2.0701 | 43.152 | 0.0147 | 0 | 2.139 | 634.061 | 635.1305 |  |  | 0 | 0 | 0 | 0 | 1 | Supercritical | 0.0038141
1285 | 1283.996 | 616069.292 | 3096723.31 | 631.9215 | 5.2 | 0 | Normal | 0.06 | 1.001 | 50.95 | 1.0685 | 5.5562 | 0.75728 | 9.17 | 632.99 | 637.2758 | 0.02741 | 2.8324 | 50.5943 | -0.027366 | 0 | 1.3184 | 6.8555 | 0.87479 | 7.432 | 633.2399 | 636.0551 | 0.014855 | 2.0666 | 43.1185 | 0.014622 | 0 | 2.139 | 634.0605 | 635.13 |  |  | 0 | 0 | 0 | 0 | 1 | Supercritical | 0.0038141
1286 | 1284.996 | 616069.249 | 3096722.311 | 631.921 | 5.2 | 0 | Normal | 0.057 | 1 | 50.95 | 1.0685 | 5.5562 | 0.75728 | 9.17 | 632.9895 | 637.2753 | 0.02741 | 2.8324 | 50.5943 | -0.027317 | 0 | 1.3199 | 6.8634 | 0.87546 | 7.4234 | 633.2409 | 636.0496 | 0.014805 | 2.063 | 43.0844 | 0.014305 | 0 | 2.139 | 634.06 | 635.1295 |  |  | 0 | 0 | 0 | 0 | 1 | Supercritical | 0.0038141
1287 | 1285.996 | 616069.207 | 3096721.312 | 631.9205 | 5.2 | 0 | Normal | 0 | 1 | 50.95 | 1.0685 | 5.5562 | 0.75728 | 9.17 | 632.989 | 637.2748 | 0.02741 | 2.8324 | 50.5943 | -0.02691 | 0 | 1.3215 | 6.8716 | 0.87615 | 7.4146 | 633.242 | 636.044 | 0.014754 | 2.0593 | 43.0494 | 0.014254 | 0 | 2.139 | 634.0595 | 635.129 |  |  | 0 | 0 | 0 | 0 | 1 | Supercritical | 0.0038141
1288 | 1286.996 | 616069.165 | 3096720.313 | 631.92 | 5.2 | 0 | Normal | 0 | 1 | 50.95 | 1.0685 | 5.5562 | 0.75728 | 9.17 | 632.9885 | 637.2743 | 0.02741 | 2.8324 | 50.5943 | -0.02691 | 0 | 1.3231 | 6.8799 | 0.87686 | 7.4056 | 633.2431 | 636.0383 | 0.014703 | 2.0556 | 43.0137 | 0.014468 | 0 | 2.139 | 634.059 | 635.1285 |  |  | 0 | 0 | 0 | 0 | 1 | Supercritical | 0.0038141
1289 | 1287.996 | 616069.123 | 3096719.314 | 631.9195 | 5.2 | 0 | Normal | 0.057 | 1 | 50.95 | 1.0685 | 5.5562 | 0.75728 | 9.17 | 632.988 | 637.2738 | 0.02741 | 2.8324 | 50.5943 | -0.027317 | 0 | 1.3247 | 6.8885 | 0.87758 | 7.3964 | 633.2442 | 636.0325 | 0.01465 | 2.0518 | 42.9771 | 0.014415 | 0 | 2.139 | 634.0585 | 635.128 |  |  | 0 | 0 | 0 | 0 | 1 | Supercritical | 0.0038141
1290 | 1288.996 | 616069.08 | 3096718.315 | 631.919 | 5.2 | 0 | Normal | 0.057 | 1 | 50.95 | 1.0685 | 5.5562 | 0.75728 | 9.17 | 632.9875 | 637.2733 | 0.02741 | 2.8324 | 50.5943 | -0.027317 | 0 | 1.3264 | 6.8973 | 0.87832 | 7.3869 | 633.2454 | 636.0266 | 0.014596 | 2.0478 | 42.9397 | 0.014082 | 0 | 2.139 | 634.058 | 635.1275 |  |  | 0 | 0 | 0 | 0 | 1 | Supercritical | 0.0038141
1291 | 1289.995 | 616069.038 | 3096717.316 | 631.9185 | 5.2 | 0 | Normal | 0 | 0.999 | 50.95 | 1.0685 | 5.5562 | 0.75728 | 9.17 | 632.987 | 637.2728 | 0.02741 | 2.8324 | 50.5943 | -0.026882 | 0 | 1.3281 | 6.9064 | 0.87909 | 7.3773 | 633.2466 | 636.0206 | 0.014541 | 2.0438 | 42.9015 | 0.014041 | 0 | 2.139 | 634.0575 | 635.127 |  |  | 0 | 0 | 0 | 0 | 1 | Supercritical | 0.0038141
1292 | 1290.995 | 616068.996 | 3096716.317 | 631.918 | 5.2 | 0 | Normal | 0 | 1 | 50.95 | 1.0685 | 5.5562 | 0.75728 | 9.17 | 632.9865 | 637.2723 | 0.02741 | 2.8324 | 50.5943 | -0.02691 | 0 | 1.3299 | 6.9157 | 0.87987 | 7.3673 | 633.2479 | 636.0144 | 0.014485 | 2.0397 | 42.8623 | 0.014238 | 0 | 2.139 | 634.057 | 635.1265 |  |  | 0 | 0 | 0 | 0 | 1 | Supercritical | 0.0038141
1293 | 1291.995 | 616068.954 | 3096715.318 | 631.9175 | 5.2 | 0 | Normal | 0.055 | 1 | 50.95 | 1.0685 | 5.5562 | 0.75728 | 9.17 | 632.986 | 637.2718 | 0.02741 | 2.8324 | 50.5943 | -0.027303 | 0 | 1.3318 | 6.9252 | 0.88068 | 7.3572 | 633.2493 | 636.0081 | 0.014427 | 2.0354 | 42.8221 | 0.014194 | 0 | 2.139 | 634.0565 | 635.126 |  |  | 0 | 0 | 0 | 0 | 1 | Supercritical | 0.0038141
1294 | 1292.996 | 616068.911 | 3096714.318 | 631.917 | 5.2 | 0 | Normal | 0.055 | 1.001 | 50.95 | 1.0685 | 5.5562 | 0.75728 | 9.17 | 632.9855 | 637.2713 | 0.02741 | 2.8324 | 50.5943 | -0.02733 | 0 | 1.3337 | 6.9351 | 0.8815 | 7.3467 | 633.2507 | 636.0016 | 0.014368 | 2.0311 | 42.781 | 0.013868 | 0 | 2.139 | 634.056 | 635.1255 |  |  | 0 | 0 | 0 | 0 | 1 | Supercritical | 0.0038141
1295 | 1293.996 | 616068.869 | 3096713.319 | 631.9165 | 5.2 | 0 | Normal | 0 | 1 | 50.95 | 1.0685 | 5.5562 | 0.75728 | 9.17 | 632.985 | 637.2708 | 0.02741 | 2.8324 | 50.5943 | -0.02691 | 0 | 1.3356 | 6.9452 | 0.88235 | 7.336 | 633.2521 | 635.9951 | 0.014308 | 2.0267 | 42.7388 | 0.013808 | 0 | 2.139 | 634.0555 | 635.125 |  |  | 0 | 0 | 0 | 0 | 1 | Supercritical | 0.0038141
1296 | 1294.996 | 616068.827 | 3096712.32 | 631.916 | 5.2 | 0 | Normal | 0 | 1 | 50.95 | 1.0685 | 5.5562 | 0.75728 | 9.17 | 632.9845 | 637.2703 | 0.02741 | 2.8324 | 50.5943 | -0.02691 | 0 | 1.3376 | 6.9557 | 0.88323 | 7.325 | 633.2536 | 635.9883 | 0.014246 | 2.0221 | 42.6955 | 0.014006 | 0 | 2.139 | 634.055 | 635.1245 |  |  | 0 | 0 | 0 | 0 | 1 | Supercritical | 0.0038141
1297 | 1295.996 | 616068.785 | 3096711.321 | 631.9155 | 5.2 | 0 | Normal | 0.057 | 1 | 50.95 | 1.0685 | 5.5562 | 0.75728 | 9.17 | 632.984 | 637.2698 | 0.02741 | 2.8324 | 50.5943 | -0.027317 | 0 | 1.3397 | 6.9664 | 0.88413 | 7.3136 | 633.2552 | 635.9815 | 0.014183 | 2.0174 | 42.6512 | 0.013942 | 0 | 2.139 | 634.0545 | 635.124 |  |  | 0 | 0 | 0 | 0 | 1 | Supercritical | 0.0038141
1298 | 1296.996 | 616068.742 | 3096710.322 | 631.915 | 5.2 | 0 | Normal | 0.057 | 1 | 50.95 | 1.0685 | 5.5562 | 0.75728 | 9.17 | 632.9835 | 637.2693 | 0.02741 | 2.8324 | 50.5943 | -0.027317 | 0 | 1.3418 | 6.9775 | 0.88506 | 7.302 | 633.2568 | 635.9744 | 0.014118 | 2.0126 | 42.6056 | 0.013618 | 0 | 2.139 | 634.054 | 635.1235 |  |  | 0 | 0 | 0 | 0 | 1 | Supercritical | 0.0038141
1299 | 1297.996 | 616068.7 | 3096709.323 | 631.9145 | 5.2 | 0 | Normal | 0 | 1 | 50.95 | 1.0685 | 5.5562 | 0.75728 | 9.17 | 632.983 | 637.2688 | 0.02741 | 2.8324 | 50.5943 | -0.02691 | 0 | 1.344 | 6.989 | 0.88602 | 7.29 | 633.2585 | 635.9672 | 0.014051 | 2.0077 | 42.5589 | 0.013537 | 0 | 2.139 | 634.0535 | 635.123 |  |  | 0 | 0 | 0 | 0 | 1 | Supercritical | 0.0038141
1300 | 1298.995 | 616068.658 | 3096708.324 | 631.914 | 5.2 | 0 | Normal | 0 | 0.999 | 50.95 | 1.0685 | 5.5562 | 0.75728 | 9.17 | 632.9825 | 637.2683 | 0.02741 | 2.8324 | 50.5943 | -0.026882 | 0 | 1.3463 | 7.0008 | 0.88701 | 7.2777 | 633.2603 | 635.9599 | 0.013983 | 2.0026 | 42.5109 | 0.01374 | 0 | 2.139 | 634.053 | 635.1225 |  |  | 0 | 0 | 0 | 0 | 1 | Supercritical | 0.0038141
1301 | 1299.995 | 616068.616 | 3096707.325 | 631.9135 | 5.2 | 0 | Normal | 0.057 | 1 | 50.95 | 1.0685 | 5.5562 | 0.75728 | 9.17 | 632.982 | 637.2678 | 0.02741 | 2.8324 | 50.5943 | -0.027317 | 0 | 1.3487 | 7.013 | 0.88802 | 7.2651 | 633.2622 | 635.9523 | 0.013913 | 1.9974 | 42.4615 | 0.013682 | 0 | 2.139 | 634.0525 | 635.122 |  |  | 0 | 0 | 0 | 0 | 1 | Supercritical | 0.0038141
1302 | 1300.995 | 616068.573 | 3096706.326 | 631.913 | 5.2 | 0 | Normal | 0.06 | 1 | 50.95 | 1.0685 | 5.5562 | 0.75728 | 9.17 | 632.9815 | 637.2673 | 0.02741 | 2.8324 | 50.5943 | -0.027338 | 0 | 1.3511 | 7.0256 | 0.88908 | 7.252 | 633.2641 | 635.9446 | 0.013841 | 1.992 | 42.4108 | 0.013364 | 0 | 2.139 | 634.052 | 635.1215 |  |  | 0 | 0 | 0 | 0 | 1 | Supercritical | 0.0038141
1303 | 1301.996 | 616068.531 | 3096705.326 | 631.9125 | 5.2 | 0 | Normal | 0.002 | 1.001 | 50.95 | 1.0685 | 5.5562 | 0.75728 | 9.17 | 632.981 | 637.2668 | 0.02741 | 2.8324 | 50.5943 | -0.026952 | 0 | 1.3536 | 7.0387 | 0.89016 | 7.2386 | 633.2661 | 635.9367 | 0.013768 | 1.9864 | 42.3586 | 0.013522 | 0 | 2.139 | 634.0515 | 635.121 |  |  | 0 | 0 | 0 | 0 | 1 | Supercritical | 0.0038141
1304 | 1302.996 | 616068.489 | 3096704.327 | 631.912 | 5.2 | 0 | Normal | 0.057 | 1 | 50.95 | 1.0685 | 5.5562 | 0.75728 | 9.17 | 632.9805 | 637.2663 | 0.02741 | 2.8324 | 50.5943 | -0.027317 | 0 | 1.3562 | 7.0522 | 0.89128 | 7.2247 | 633.2682 | 635.9286 | 0.013692 | 1.9807 | 42.305 | 0.013445 | 0 | 2.139 | 634.051 | 635.1205 |  |  | 0 | 0 | 0 | 0 | 1 | Supercritical | 0.0038141
1305 | 1303.996 | 616068.446 | 3096703.328 | 631.9115 | 5.2 | 0 | Normal | 0.057 | 1 | 50.95 | 1.0685 | 5.5562 | 0.75728 | 9.17 | 632.98 | 637.2658 | 0.02741 | 2.8324 | 50.5943 | -0.027317 | 0 | 1.3589 | 7.0661 | 0.89244 | 7.2104 | 633.2704 | 635.9202 | 0.013614 | 1.9749 | 42.2497 | 0.013114 | 0 | 2.139 | 634.0505 | 635.12 |  |  | 0 | 0 | 0 | 0 | 1 | Supercritical | 0.0038141
1306 | 1304.996 | 616068.404 | 3096702.329 | 631.911 | 5.2 | 0 | Normal | 0 | 1 | 50.95 | 1.0685 | 5.5562 | 0.75728 | 9.17 | 632.9795 | 637.2653 | 0.02741 | 2.8324 | 50.5943 | -0.02691 | 0 | 1.3617 | 7.0806 | 0.89364 | 7.1957 | 633.2727 | 635.9117 | 0.013535 | 1.9688 | 42.1929 | 0.013035 | 0 | 2.139 | 634.05 | 635.1195 |  |  | 0 | 0 | 0 | 0 | 1 | Supercritical | 0.0038141
1307 | 1305.996 | 616068.362 | 3096701.33 | 631.9105 | 5.2 | 0 | Normal | 0 | 1 | 50.95 | 1.0685 | 5.5562 | 0.75728 | 9.17 | 632.979 | 637.2648 | 0.02741 | 2.8324 | 50.5943 | -0.02691 | 0 | 1.3645 | 7.0956 | 0.89488 | 7.1805 | 633.275 | 635.9029 | 0.013452 | 1.9626 | 42.1343 | 0.013202 | 0 | 2.139 | 634.0495 | 635.119 |  |  | 0 | 0 | 0 | 0 | 1 | Supercritical | 0.0038141
1308 | 1306.996 | 616068.32 | 3096700.331 | 631.91 | 5.2 | 0 | Normal | 0.057 | 1 | 50.95 | 1.0685 | 5.5562 | 0.75728 | 9.17 | 632.9785 | 637.2643 | 0.02741 | 2.8324 | 50.5943 | -0.027317 | 0 | 1.3675 | 7.1112 | 0.89617 | 7.1648 | 633.2775 | 635.8939 | 0.013368 | 1.9561 | 42.0739 | 0.013117 | 0 | 2.139 | 634.049 | 635.1185 |  |  | 0 | 0 | 0 | 0 | 1 | Supercritical | 0.0038141
1309 | 1307.996 | 616068.277 | 3096699.332 | 631.9095 | 5.2 | 0 | Normal | 0.057 | 1 | 50.95 | 1.0685 | 5.5562 | 0.75728 | 9.17 | 632.978 | 637.2638 | 0.02741 | 2.8324 | 50.5943 | -0.027317 | 0 | 1.3706 | 7.1273 | 0.8975 | 7.1485 | 633.2801 | 635.8847 | 0.013281 | 1.9495 | 42.0117 | 0.012768 | 0 | 2.139 | 634.0485 | 635.118 |  |  | 0 | 0 | 0 | 0 | 1 | Supercritical | 0.0038141
1310 | 1308.995 | 616068.235 | 3096698.333 | 631.909 | 5.2 | 0 | Normal | 0 | 0.999 | 50.95 | 1.0685 | 5.5562 | 0.75728 | 9.17 | 632.9775 | 637.2633 | 0.02741 | 2.8324 | 50.5943 | -0.026882 | 0 | 1.3739 | 7.1441 | 0.89889 | 7.1317 | 633.2829 | 635.8752 | 0.013192 | 1.9426 | 41.9475 | 0.012692 | 0 | 2.139 | 634.048 | 635.1175 |  |  | 0 | 0 | 0 | 0 | 1 | Supercritical | 0.0038141
1311 | 1309.995 | 616068.193 | 3096697.334 | 631.9085 | 5.2 | 0 | Normal | 0 | 1 | 50.95 | 1.0685 | 5.5562 | 0.75728 | 9.17 | 632.977 | 637.2628 | 0.02741 | 2.8324 | 50.5943 | -0.02691 | 0 | 1.3772 | 7.1616 | 0.90032 | 7.1144 | 633.2857 | 635.8654 | 0.0131 | 1.9355 | 41.8813 | 0.012836 | 0 | 2.139 | 634.0475 | 635.117 |  |  | 0 | 0 | 0 | 0 | 1 | Supercritical | 0.0038141
1312 | 1310.995 | 616068.151 | 3096696.335 | 631.908 | 5.2 | 0 | Normal | 0.055 | 1 | 50.95 | 1.0685 | 5.5562 | 0.75728 | 9.17 | 632.9765 | 637.2623 | 0.02741 | 2.8324 | 50.5943 | -0.027303 | 0 | 1.3807 | 7.1797 | 0.90181 | 7.0964 | 633.2887 | 635.8554 | 0.013005 | 1.9282 | 41.8129 | 0.012753 | 0 | 2.139 | 634.047 | 635.1165 |  |  | 0 | 0 | 0 | 0 | 1 | Supercritical | 0.0038141
1313 | 1311.996 | 616068.108 | 3096695.335 | 631.9075 | 5.2 | 0 | Normal | 0.055 | 1.001 | 50.95 | 1.0685 | 5.5562 | 0.75728 | 9.17 | 632.976 | 637.2618 | 0.02741 | 2.8324 | 50.5943 | -0.02733 | 0 | 1.3844 | 7.1986 | 0.90336 | 7.0777 | 633.2919 | 635.8451 | 0.012907 | 1.9206 | 41.7422 | 0.012407 | 0 | 2.139 | 634.0465 | 635.116 |  |  | 0 | 0 | 0 | 0 | 1 | Supercritical | 0.0038141
1314 | 1312.996 | 616068.066 | 3096694.336 | 631.907 | 5.2 | 0 | Normal | 0 | 1 | 50.95 | 1.0685 | 5.5562 | 0.75728 | 9.17 | 632.9755 | 637.2613 | 0.02741 | 2.8324 | 50.5943 | -0.02691 | 0 | 1.3881 | 7.2183 | 0.90497 | 7.0584 | 633.2951 | 635.8345 | 0.012806 | 1.9127 | 41.6692 | 0.012306 | 0 | 2.139 | 634.046 | 635.1155 |  |  | 0 | 0 | 0 | 0 | 1 | Supercritical | 0.0038141
1315 | 1313.996 | 616068.024 | 3096693.337 | 631.9065 | 5.2 | 0 | Normal | 0 | 1 | 50.95 | 1.0685 | 5.5562 | 0.75728 | 9.17 | 632.975 | 637.2608 | 0.02741 | 2.8324 | 50.5943 | -0.02691 | 0 | 1.3921 | 7.2389 | 0.90665 | 7.0384 | 633.2986 | 635.8235 | 0.012702 | 1.9046 | 41.5937 | 0.012442 | 0 | 2.139 | 634.0455 | 635.115 |  |  | 0 | 0 | 0 | 0 | 1 | Supercritical | 0.0038141
1316 | 1314.996 | 616067.982 | 3096692.338 | 631.906 | 5.2 | 0 | Normal | 0.057 | 1 | 50.95 | 1.0685 | 5.5562 | 0.75728 | 9.17 | 632.9745 | 637.2603 | 0.02741 | 2.8324 | 50.5943 | -0.027317 | 0 | 1.3962 | 7.2603 | 0.9084 | 7.0176 | 633.3022 | 635.8122 | 0.012595 | 1.8962 | 41.5157 | 0.012333 | 0 | 2.139 | 634.045 | 635.1145 |  |  | 0 | 0 | 0 | 0 | 1 | Supercritical | 0.0038141
1317 | 1315.996 | 616067.939 | 3096691.339 | 631.9055 | 5.2 | 0 | Normal | 0.057 | 1 | 50.95 | 1.0685 | 5.5562 | 0.75728 | 9.17 | 632.974 | 637.2598 | 0.02741 | 2.8324 | 50.5943 | -0.027317 | 0 | 1.4516 | 7.5482 | 0.93151 | 6.7499 | 633.3571 | 635.6793 | 0.011268 | 1.7887 | 40.5355 | 0.010768 | 0 | 2.139 | 634.0445 | 635.114 |  |  | 0 | 0 | 0 | 0 | 1 | Supercritical | 0.0038141
1318 | 1316.996 | 616067.897 | 3096690.34 | 631.905 | 5.2 | 0 | Normal | 0 | 1 | 50.95 | 1.0685 | 5.5562 | 0.75728 | 9.17 | 632.9735 | 637.2593 | 0.02741 | 2.8324 | 50.5943 | -0.02691 | 0 | 1.5056 | 7.8289 | 0.95345 | 6.508 | 633.4106 | 635.5692 | 0.010155 | 1.6934 | 39.6937 | 0.0096448 | 0 | 2.139 | 634.044 | 635.1135 |  |  | 0 | 0 | 0 | 0 | 1 | Supercritical | 0.0038141
1319 | 1317.995 | 616067.855 | 3096689.341 | 631.9045 | 5.2 | 0 | Normal | 0 | 0.999 | 50.95 | 1.0685 | 5.5562 | 0.75728 | 9.17 | 632.973 | 637.2588 | 0.02741 | 2.8324 | 50.5943 | -0.026882 | 0 | 1.5592 | 8.108 | 0.9747 | 6.2839 | 633.4637 | 635.4764 | 0.0091936 | 1.6067 | 38.9579 | 0.0088848 | 0 | 2.139 | 634.0435 | 635.113 |  |  | 0 | 0 | 0 | 0 | 1 | Supercritical | 0.0038141
1320 | 1318.995 | 616067.813 | 3096688.342 | 631.904 | 5.2 | 0 | Normal | 0.057 | 1 | 50.95 | 1.0685 | 5.5562 | 0.75728 | 9.17 | 632.9725 | 637.2583 | 0.02741 | 2.8324 | 50.5943 | -0.027317 | 0 | 1.6134 | 8.3899 | 0.99561 | 6.0728 | 633.5174 | 635.3971 | 0.0083464 | 1.5264 | 38.3083 | 0.0080344 | 0 | 2.139 | 634.043 | 635.1125 |  |  | 0 | 0 | 0 | 0 | 1 | Supercritical | 0.0038141
1321 | 1319.995 | 616067.77 | 3096687.343 | 631.9035 | 5.2 | 0 | Normal | 0.06 | 1 | 50.95 | 1.0685 | 5.5562 | 0.75728 | 9.17 | 632.972 | 637.2578 | 0.02741 | 2.8324 | 50.5943 | -0.027338 | 0 | 1.669 | 8.6787 | 1.0165 | 5.8707 | 633.5725 | 635.3291 | 0.0075875 | 1.4509 | 37.7329 | 0.007101 | 0 | 2.139 | 634.0425 | 635.112 |  |  | 0 | 0 | 0 | 0 | 1 | Supercritical | 0.0038141
1322 | 1320.996 | 616067.728 | 3096686.343 | 631.903 | 5.2 | 0 | Normal | 0.002 | 1.001 | 50.95 | 1.0685 | 5.5562 | 0.75728 | 9.17 | 632.9715 | 637.2573 | 0.02741 | 2.8324 | 50.5943 | -0.026952 | 0 | 1.7621 | 9.1627 | 1.0503 | 5.5606 | 633.6651 | 635.241 | 0.0065166 | 1.3374 | 36.9525 | 0.0060166 | 0 | 2.139 | 634.042 | 635.1115 |  |  | 0 | 0 | 0 | 0 | 1 | Supercritical | 0.0038141
1323 | 1321.996 | 616067.686 | 3096685.344 | 631.9025 | 5.2 | 0 | Normal | 0 | 1 | 50.95 | 1.0685 | 5.5562 | 0.75728 | 9.17 | 632.971 | 637.2568 | 0.02741 | 2.8324 | 50.5943 | -0.02691 | 0 | 1.8494 | 9.6169 | 1.0807 | 5.2979 | 633.7519 | 635.1825 | 0.0056945 | 1.2438 | 36.4087 | 0.0053304 | 0 | 2.139 | 634.0415 | 635.111 |  |  | 0 | 0 | 0 | 0 | 1 | Supercritical | 0.0038141
1324 | 1322.996 | 616067.644 | 3096684.345 | 631.902 | 5.2 | 0 | Normal | 0.057 | 1 | 50.95 | 1.0685 | 5.5562 | 0.75728 | 9.17 | 632.9705 | 637.2563 | 0.02741 | 2.8324 | 50.5943 | -0.027317 | 0 | 1.9347 | 10.0603 | 1.1093 | 5.0645 | 633.8367 | 635.144 | 0.0050258 | 1.1625 | 36.0349 | 0.00465 | 0 | 2.139 | 634.041 | 635.1105 |  |  | 0 | 0 | 0 | 0 | 1 | Supercritical | 0.0038141
1325 | 1323.996 | 616067.601 | 3096683.346 | 631.9015 | 5.2 | 0 | Normal | 0.057 | 1 | 50.95 | 1.0685 | 5.5562 | 0.75728 | 9.17 | 632.97 | 637.2558 | 0.02741 | 2.8324 | 50.5943 | -0.027317 | 0 | 2.0198 | 10.5031 | 1.1367 | 4.851 | 633.9213 | 635.1207 | 0.004463 | 1.0898 | 35.8015 | 0.003963 | 0 | 2.139 | 634.0405 | 635.11 |  |  | 0 | 0 | 0 | 0 | 1 | Supercritical | 0.0038141
1326 | 1324.996 | 616067.559 | 3096682.347 | 631.901 | 5.2 | 0 | Normal | 0 | 1 | 50.95 | 1.0685 | 5.5562 | 0.75728 | 9.17 | 632.9695 | 637.2553 | 0.02741 | 2.8324 | 50.5943 | -0.02691 | 0 | 2.1065 | 10.9536 | 1.1637 | 4.6515 | 634.0075 | 635.1102 | 0.0039773 | 1.0232 | 35.6948 | 0.0034773 | 0 | 2.139 | 634.04 | 635.1095 |  |  | 0 | 0 | 0 | 0 | 1 | Supercritical | 0.0038141
1327 | 1325.996 | 616067.517 | 3096681.348 | 631.9005 | 5.2 | 0 | Normal | 0 | 1 | 50.95 | 1.0685 | 5.5562 | 0.75728 | 9.17 | 632.969 | 637.2548 | 0.02741 | 2.8324 | 50.5943 | -0.02691 | 0 | 2.1059 | 10.9506 | 1.1635 | 4.6527 | 634.0064 | 635.1097 | 0.0039802 | 1.0237 | 35.6951 | 0.003581 | 0 | 2.139 | 634.0395 | 635.109 |  |  | 0 | 0 | 0 | 0 | 1 | Supercritical | 0.0038141
1328 | 1326.995 | 616067.475 | 3096680.349 | 631.9 | 5.2 | 0 | Normal | 0.057 | 0.999 | 50.95 | 1.0685 | 5.5562 | 0.75728 | 9.17 | 632.9685 | 637.2543 | 0.02741 | 2.8324 | 50.5943 | -0.02729 | 0 | 2.1039 | 10.9404 | 1.1629 | 4.657 | 634.0039 | 635.1093 | 0.0039904 | 1.0251 | 35.6961 | 0.0035954 | 0 | 2.139 | 634.039 | 635.1085 |  |  | 0 | 0 | 0 | 0 | 1 | Supercritical | 0.0038141
1329 | 1327.995 | 616067.432 | 3096679.35 | 631.8995 | 5.2 | 0 | Normal | 0.057 | 1 | 50.95 | 1.0685 | 5.5562 | 0.75728 | 9.17 | 632.968 | 637.2538 | 0.02741 | 2.8324 | 50.5943 | -0.027317 | 0 | 2.1019 | 10.9298 | 1.1623 | 4.6616 | 634.0014 | 635.1089 | 0.004001 | 1.0266 | 35.6973 | 0.0035047 | 0 | 2.139 | 634.0385 | 635.108 |  |  | 0 | 0 | 0 | 0 | 1 | Supercritical | 0.0038141
1330 | 1328.995 | 616067.39 | 3096678.351 | 631.899 | 5.2 | 0 | Normal | 0.002 | 1 | 50.95 | 1.0685 | 5.5562 | 0.75728 | 9.17 | 632.9675 | 637.2533 | 0.02741 | 2.8324 | 50.5943 | -0.026924 | 0 | 2.0998 | 10.9188 | 1.1616 | 4.6663 | 633.9988 | 635.1086 | 0.004012 | 1.0281 | 35.6986 | 0.0035198 | 0 | 2.139 | 634.038 | 635.1075 |  |  | 0 | 0 | 0 | 0 | 1 | Supercritical | 0.0038141
1331 | 1329.996 | 616067.348 | 3096677.351 | 631.8985 | 5.2 | 0 | Normal | 0.002 | 1.001 | 50.95 | 1.0685 | 5.5562 | 0.75728 | 9.17 | 632.967 | 637.2528 | 0.02741 | 2.8324 | 50.5943 | -0.026952 | 0 | 2.0976 | 10.9073 | 1.161 | 4.6712 | 633.9961 | 635.1082 | 0.0040236 | 1.0298 | 35.7 | 0.0036292 | 0 | 2.139 | 634.0375 | 635.107 |  |  | 0 | 0 | 0 | 0 | 1 | Supercritical | 0.0038141
1332 | 1330.996 | 616067.306 | 3096676.352 | 631.898 | 5.2 | 0 | Normal | 0.057 | 1 | 50.95 | 1.0685 | 5.5562 | 0.75728 | 9.17 | 632.9665 | 637.2523 | 0.02741 | 2.8324 | 50.5943 | -0.027317 | 0 | 2.0953 | 10.8954 | 1.1603 | 4.6763 | 633.9933 | 635.1078 | 0.0040357 | 1.0314 | 35.7015 | 0.0036415 | 0 | 2.139 | 634.037 | 635.1065 |  |  | 0 | 0 | 0 | 0 | 1 | Supercritical | 0.0038141
1333 | 1331.996 | 616067.263 | 3096675.353 | 631.8975 | 5.2 | 0 | Normal | 0.057 | 1 | 50.95 | 1.0685 | 5.5562 | 0.75728 | 9.17 | 632.966 | 637.2518 | 0.02741 | 2.8324 | 50.5943 | -0.027317 | 0 | 2.0929 | 10.883 | 1.1595 | 4.6816 | 633.9904 | 635.1075 | 0.0040482 | 1.0332 | 35.7032 | 0.0035482 | 0 | 2.139 | 634.0365 | 635.106 |  |  | 0 | 0 | 0 | 0 | 1 | Supercritical | 0.0038141
1334 | 1332.996 | 616067.221 | 3096674.354 | 631.897 | 5.2 | 0 | Normal | 0 | 1 | 50.95 | 1.0685 | 5.5562 | 0.75728 | 9.17 | 632.9655 | 637.2513 | 0.02741 | 2.8324 | 50.5943 | -0.02691 | 0 | 2.0904 | 10.8702 | 1.1588 | 4.6871 | 633.9874 | 635.1072 | 0.0040614 | 1.035 | 35.7051 | 0.0036677 | 0 | 2.139 | 634.036 | 635.1055 |  |  | 0 | 0 | 0 | 0 | 1 | Supercritical | 0.0038141
1335 | 1333.996 | 616067.179 | 3096673.355 | 631.8965 | 5.2 | 0 | Normal | 0.057 | 1 | 50.95 | 1.0685 | 5.5562 | 0.75728 | 9.17 | 632.965 | 637.2508 | 0.02741 | 2.8324 | 50.5943 | -0.027317 | 0 | 2.0878 | 10.8568 | 1.158 | 4.6929 | 633.9843 | 635.1068 | 0.0040751 | 1.0369 | 35.7071 | 0.0036817 | 0 | 2.139 | 634.0355 | 635.105 |  |  | 0 | 0 | 0 | 0 | 1 | Supercritical | 0.0038141
1336 | 1334.996 | 616067.136 | 3096672.356 | 631.896 | 5.2 | 0 | Normal | 0.057 | 1 | 50.95 | 1.0685 | 5.5562 | 0.75728 | 9.17 | 632.9645 | 637.2503 | 0.02741 | 2.8324 | 50.5943 | -0.027317 | 0 | 2.0852 | 10.843 | 1.1572 | 4.6989 | 633.9812 | 635.1066 | 0.0040893 | 1.0389 | 35.7094 | 0.0035893 | 0 | 2.139 | 634.035 | 635.1045 |  |  | 0 | 0 | 0 | 0 | 1 | Supercritical | 0.0038141
1337 | 1335.996 | 616067.094 | 3096671.357 | 631.8955 | 5.2 | 0 | Normal | 0 | 1 | 50.95 | 1.0685 | 5.5562 | 0.75728 | 9.17 | 632.964 | 637.2498 | 0.02741 | 2.8324 | 50.5943 | -0.02691 | 0 | 2.0824 | 10.8286 | 1.1563 | 4.7051 | 633.9779 | 635.1063 | 0.0041042 | 1.041 | 35.7118 | 0.0036001 | 0 | 2.139 | 634.0345 | 635.104 |  |  | 0 | 0 | 0 | 0 | 1 | Supercritical | 0.0038141
1338 | 1336.995 | 616067.052 | 3096670.358 | 631.895 | 5.2 | 0 | Normal | 0 | 0.999 | 50.95 | 1.0685 | 5.5562 | 0.75728 | 9.17 | 632.9635 | 637.2493 | 0.02741 | 2.8324 | 50.5943 | -0.026882 | 0 | 2.0796 | 10.8137 | 1.1554 | 4.7116 | 633.9746 | 635.106 | 0.0041197 | 1.0432 | 35.7145 | 0.0037272 | 0 | 2.139 | 634.034 | 635.1035 |  |  | 0 | 0 | 0 | 0 | 1 | Supercritical | 0.0038141
1339 | 1337.995 | 616067.01 | 3096669.359 | 631.8945 | 5.2 | 0 | Normal | 0.057 | 1 | 50.95 | 1.0685 | 5.5562 | 0.75728 | 9.17 | 632.963 | 637.2488 | 0.02741 | 2.8324 | 50.5943 | -0.027317 | 0 | 2.0766 | 10.7983 | 1.1545 | 4.7183 | 633.9711 | 635.1058 | 0.0041359 | 1.0454 | 35.7174 | 0.0037494 | 0 | 2.139 | 634.0335 | 635.103 |  |  | 0 | 0 | 0 | 0 | 1 | Supercritical | 0.0038141
1340 | 1338.995 | 616066.967 | 3096668.36 | 631.894 | 5.2 | 0 | Normal | 0.06 | 1 | 50.95 | 1.0685 | 5.5562 | 0.75728 | 9.17 | 632.9625 | 637.2483 | 0.02741 | 2.8324 | 50.5943 | -0.027338 | 0 | 2.0735 | 10.7823 | 1.1536 | 4.7253 | 633.9675 | 635.1056 | 0.0041527 | 1.0477 | 35.7205 | 0.0036607 | 0 | 2.139 | 634.033 | 635.1025 |  |  | 0 | 0 | 0 | 0 | 1 | Supercritical | 0.0038141
1341 | 1339.996 | 616066.925 | 3096667.36 | 631.8935 | 5.2 | 0 | Normal | 0.002 | 1.001 | 50.95 | 1.0685 | 5.5562 | 0.75728 | 9.17 | 632.962 | 637.2478 | 0.02741 | 2.8324 | 50.5943 | -0.026952 | 0 | 2.0703 | 10.7657 | 1.1526 | 4.7326 | 633.9638 | 635.1054 | 0.0041703 | 1.0501 | 35.724 | 0.0036703 | 0 | 2.139 | 634.0325 | 635.102 |  |  | 0 | 0 | 0 | 0 | 1 | Supercritical | 0.0038141
1342 | 1340.996 | 616066.883 | 3096666.361 | 631.893 | 5.2 | 0 | Normal | 0 | 1 | 50.95 | 1.0685 | 5.5562 | 0.75728 | 9.17 | 632.9615 | 637.2473 | 0.02741 | 2.8324 | 50.5943 | -0.02691 | 0 | 2.067 | 10.7486 | 1.1515 | 4.7402 | 633.96 | 635.1052 | 0.0041885 | 1.0527 | 35.7277 | 0.0037973 | 0 | 2.139 | 634.032 | 635.1015 |  |  | 0 | 0 | 0 | 0 | 1 | Supercritical | 0.0038141
1343 | 1341.996 | 616066.841 | 3096665.362 | 631.8925 | 5.2 | 0 | Normal | 0.057 | 1 | 50.95 | 1.0685 | 5.5562 | 0.75728 | 9.17 | 632.961 | 637.2468 | 0.02741 | 2.8324 | 50.5943 | -0.027317 | 0 | 2.0636 | 10.7309 | 1.1505 | 4.748 | 633.9561 | 635.1051 | 0.0042075 | 1.0553 | 35.7318 | 0.0038167 | 0 | 2.139 | 634.0315 | 635.101 |  |  | 0 | 0 | 0 | 0 | 1 | Supercritical | 0.0038141
1344 | 1342.996 | 616066.798 | 3096664.363 | 631.892 | 5.2 | 0 | Normal | 0.057 | 1 | 50.95 | 1.0685 | 5.5562 | 0.75728 | 9.17 | 632.9605 | 637.2463 | 0.02741 | 2.8324 | 50.5943 | -0.027317 | 0 | 2.0601 | 10.7125 | 1.1494 | 4.7561 | 633.9521 | 635.105 | 0.0042273 | 1.058 | 35.7362 | 0.0037273 | 0 | 2.139 | 634.031 | 635.1005 |  |  | 0 | 0 | 0 | 0 | 1 | Supercritical | 0.0038141
1345 | 1343.996 | 616066.756 | 3096663.364 | 631.8915 | 5.2 | 0 | Normal | 0 | 1 | 50.95 | 1.0685 | 5.5562 | 0.75728 | 9.17 | 632.96 | 637.2458 | 0.02741 | 2.8324 | 50.5943 | -0.02691 | 0 | 2.0565 | 10.6936 | 1.1483 | 4.7645 | 633.948 | 635.105 | 0.0042479 | 1.0608 | 35.7409 | 0.0037479 | 0 | 2.139 | 634.0305 | 635.1 |  |  | 0 | 0 | 0 | 0 | 1 | Supercritical | 0.0038141
1346 | 1344.996 | 616066.714 | 3096662.365 | 631.891 | 5.2 | 0 | Normal | 0 | 1 | 50.95 | 1.0685 | 5.5562 | 0.75728 | 9.17 | 632.9595 | 637.2453 | 0.02741 | 2.8324 | 50.5943 | -0.02691 | 0 | 2.0527 | 10.6741 | 1.1471 | 4.7732 | 633.9437 | 635.105 | 0.0042692 | 1.0637 | 35.7461 | 0.0038753 | 0 | 2.139 | 634.03 | 635.0995 |  |  | 0 | 0 | 0 | 0 | 1 | Supercritical | 0.0038141
1347 | 1345.995 | 616066.672 | 3096661.366 | 631.8905 | 5.2 | 0 | Normal | 0.057 | 0.999 | 50.95 | 1.0685 | 5.5562 | 0.75728 | 9.17 | 632.959 | 637.2448 | 0.02741 | 2.8324 | 50.5943 | -0.02729 | 0 | 2.0488 | 10.6539 | 1.1459 | 4.7823 | 633.9393 | 635.105 | 0.0042915 | 1.0667 | 35.7517 | 0.0039022 | 0 | 2.139 | 634.0295 | 635.099 |  |  | 0 | 0 | 0 | 0 | 1 | Supercritical | 0.0038141
1348 | 1346.995 | 616066.629 | 3096660.367 | 631.89 | 5.2 | 0 | Normal | 0.057 | 1 | 50.95 | 1.0685 | 5.5562 | 0.75728 | 9.17 | 632.9585 | 637.2443 | 0.02741 | 2.8324 | 50.5943 | -0.027317 | 0 | 2.0448 | 10.6331 | 1.1446 | 4.7916 | 633.9348 | 635.1051 | 0.0043146 | 1.0698 | 35.7577 | 0.0038185 | 0 | 2.139 | 634.029 | 635.0985 |  |  | 0 | 0 | 0 | 0 | 1 | Supercritical | 0.0038141
1349 | 1347.995 | 616066.587 | 3096659.368 | 631.8895 | 5.2 | 0 | Normal | 0.002 | 1 | 50.95 | 1.0685 | 5.5562 | 0.75728 | 9.17 | 632.958 | 637.2438 | 0.02741 | 2.8324 | 50.5943 | -0.026924 | 0 | 2.0407 | 10.6117 | 1.1433 | 4.8013 | 633.9302 | 635.1052 | 0.0043386 | 1.0731 | 35.7642 | 0.0038468 | 0 | 2.139 | 634.0285 | 635.098 |  |  | 0 | 0 | 0 | 0 | 1 | Supercritical | 0.0038141
1350 | 1348.996 | 616066.545 | 3096658.368 | 631.889 | 5.2 | 0 | Normal | 0.002 | 1.001 | 50.95 | 1.0685 | 5.5562 | 0.75728 | 9.17 | 632.9575 | 637.2433 | 0.02741 | 2.8324 | 50.5943 | -0.026952 | 0 | 2.0365 | 10.5896 | 1.142 | 4.8113 | 633.9255 | 635.1053 | 0.0043635 | 1.0764 | 35.7711 | 0.0039755 | 0 | 2.139 | 634.028 | 635.0975 |  |  | 0 | 0 | 0 | 0 | 1 | Supercritical | 0.0038141
1351 | 1349.996 | 616066.503 | 3096657.369 | 631.8885 | 5.2 | 0 | Normal | 0.057 | 1 | 50.95 | 1.0685 | 5.5562 | 0.75728 | 9.17 | 632.957 | 637.2428 | 0.02741 | 2.8324 | 50.5943 | -0.027317 | 0 | 2.0321 | 10.5669 | 1.1406 | 4.8217 | 633.9206 | 635.1055 | 0.0043893 | 1.0799 | 35.7787 | 0.0040019 | 0 | 2.139 | 634.0275 | 635.097 |  |  | 0 | 0 | 0 | 0 | 1 | Supercritical | 0.0038141
1352 | 1350.996 | 616066.46 | 3096656.37 | 631.888 | 5.2 | 0 | Normal | 0.057 | 1 | 50.95 | 1.0685 | 5.5562 | 0.75728 | 9.17 | 632.9565 | 637.2423 | 0.02741 | 2.8324 | 50.5943 | -0.027317 | 0 | 2.0276 | 10.5435 | 1.1392 | 4.8324 | 633.9156 | 635.1058 | 0.0044161 | 1.0835 | 35.7867 | 0.0039161 | 0 | 2.139 | 634.027 | 635.0965 |  |  | 0 | 0 | 0 | 0 | 1 | Supercritical | 0.0038141
1353 | 1351.996 | 616066.418 | 3096655.371 | 631.8875 | 5.2 | 0 | Normal | 0 | 1 | 50.95 | 1.0685 | 5.5562 | 0.75728 | 9.17 | 632.956 | 637.2418 | 0.02741 | 2.8324 | 50.5943 | -0.02691 | 0 | 2.023 | 10.5195 | 1.1377 | 4.8434 | 633.9105 | 635.1061 | 0.0044439 | 1.0872 | 35.7954 | 0.0039439 | 0 | 2.139 | 634.0265 | 635.096 |  |  | 0 | 0 | 0 | 0 | 1 | Supercritical | 0.0038141
1354 | 1352.996 | 616066.376 | 3096654.372 | 631.887 | 5.2 | 0 | Normal | 0 | 1 | 50.95 | 1.0685 | 5.5562 | 0.75728 | 9.17 | 632.9555 | 637.2413 | 0.02741 | 2.8324 | 50.5943 | -0.02691 | 0 | 2.0182 | 10.4948 | 1.1362 | 4.8548 | 633.9052 | 635.1065 | 0.0044726 | 1.0911 | 35.8047 | 0.0040867 | 0 | 2.139 | 634.026 | 635.0955 |  |  | 0 | 0 | 0 | 0 | 1 | Supercritical | 0.0038141
1355 | 1353.996 | 616066.334 | 3096653.373 | 631.8865 | 5.2 | 0 | Normal | 0.057 | 1 | 50.95 | 1.0685 | 5.5562 | 0.75728 | 9.17 | 632.955 | 637.2408 | 0.02741 | 2.8324 | 50.5943 | -0.027317 | 0 | 2.0134 | 10.4695 | 1.1347 | 4.8665 | 633.8999 | 635.1069 | 0.0045024 | 1.095 | 35.8146 | 0.0041171 | 0 | 2.139 | 634.0255 | 635.095 |  |  | 0 | 0 | 0 | 0 | 1 | Supercritical | 0.0038141
1356 | 1354.996 | 616066.291 | 3096652.374 | 631.886 | 5.2 | 0 | Normal | 0.057 | 1 | 50.95 | 1.0685 | 5.5562 | 0.75728 | 9.17 | 632.9545 | 637.2403 | 0.02741 | 2.8324 | 50.5943 | -0.027317 | 0 | 2.0084 | 10.4436 | 1.1331 | 4.8786 | 633.8944 | 635.1075 | 0.0045332 | 1.0991 | 35.8252 | 0.0040287 | 0 | 2.139 | 634.025 | 635.0945 |  |  | 0 | 0 | 0 | 0 | 1 | Supercritical | 0.0038141
1357 | 1355.995 | 616066.249 | 3096651.375 | 631.8855 | 5.2 | 0 | Normal | 0 | 0.999 | 50.95 | 1.0685 | 5.5562 | 0.75728 | 9.17 | 632.954 | 637.2398 | 0.02741 | 2.8324 | 50.5943 | -0.026882 | 0 | 2.0033 | 10.417 | 1.1315 | 4.891 | 633.8888 | 635.108 | 0.0045651 | 1.1033 | 35.8365 | 0.0040692 | 0 | 2.139 | 634.0245 | 635.094 |  |  | 0 | 0 | 0 | 0 | 1 | Supercritical | 0.0038141
1358 | 1356.995 | 616066.207 | 3096650.376 | 631.885 | 5.2 | 0 | Normal | 0.002 | 1 | 50.95 | 1.0685 | 5.5562 | 0.75728 | 9.17 | 632.9535 | 637.2393 | 0.02741 | 2.8324 | 50.5943 | -0.026924 | 0 | 1.9981 | 10.3899 | 1.1298 | 4.9038 | 633.8831 | 635.1087 | 0.0045981 | 1.1076 | 35.8486 | 0.0042252 | 0 | 2.139 | 634.024 | 635.0935 |  |  | 0 | 0 | 0 | 0 | 1 | Supercritical | 0.0038141
1359 | 1357.996 | 616066.165 | 3096649.376 | 631.8845 | 5.2 | 0 | Normal | 0.06 | 1.001 | 50.95 | 1.0685 | 5.5562 | 0.75728 | 9.17 | 632.953 | 637.2388 | 0.02741 | 2.8324 | 50.5943 | -0.027366 | 0 | 1.9927 | 10.3621 | 1.1281 | 4.917 | 633.8772 | 635.1094 | 0.0046321 | 1.1121 | 35.8614 | 0.0042491 | 0 | 2.139 | 634.0235 | 635.093 |  |  | 0 | 0 | 0 | 0 | 1 | Supercritical | 0.0038141
1360 | 1358.996 | 616066.122 | 3096648.377 | 631.884 | 5.2 | 0 | Normal | 0.057 | 1 | 50.95 | 1.0685 | 5.5562 | 0.75728 | 9.17 | 632.9525 | 637.2383 | 0.02741 | 2.8324 | 50.5943 | -0.027317 | 0 | 1.9873 | 10.3338 | 1.1264 | 4.9304 | 633.8713 | 635.1103 | 0.0046672 | 1.1167 | 35.8751 | 0.0041672 | 0 | 2.139 | 634.023 | 635.0925 |  |  | 0 | 0 | 0 | 0 | 1 | Supercritical | 0.0038141
1361 | 1359.996 | 616066.08 | 3096647.378 | 631.8835 | 5.2 | 0 | Normal | 0 | 1 | 50.95 | 1.0685 | 5.5562 | 0.75728 | 9.17 | 632.952 | 637.2378 | 0.02741 | 2.8324 | 50.5943 | -0.02691 | 0 | 1.9817 | 10.3048 | 1.1246 | 4.9443 | 633.8652 | 635.1112 | 0.0047034 | 1.1214 | 35.8896 | 0.0043218 | 0 | 2.139 | 634.0225 | 635.092 |  |  | 0 | 0 | 0 | 0 | 1 | Supercritical | 0.0038141
1362 | 1360.996 | 616066.038 | 3096646.379 | 631.883 | 5.2 | 0 | Normal | 0.057 | 1 | 50.95 | 1.0685 | 5.5562 | 0.75728 | 9.17 | 632.9515 | 637.2373 | 0.02741 | 2.8324 | 50.5943 | -0.027317 | 0 | 1.976 | 10.2754 | 1.1227 | 4.9585 | 633.859 | 635.1122 | 0.0047407 | 1.1262 | 35.9049 | 0.0043597 | 0 | 2.139 | 634.022 | 635.0915 |  |  | 0 | 0 | 0 | 0 | 1 | Supercritical | 0.0038141
1363 | 1361.996 | 616065.995 | 3096645.38 | 631.8825 | 5.2 | 0 | Normal | 0.057 | 1 | 50.95 | 1.0685 | 5.5562 | 0.75728 | 9.17 | 632.951 | 637.2368 | 0.02741 | 2.8324 | 50.5943 | -0.027317 | 0 | 1.9703 | 10.2454 | 1.1209 | 4.973 | 633.8528 | 635.1132 | 0.0047791 | 1.1312 | 35.9211 | 0.0042791 | 0 | 2.139 | 634.0215 | 635.091 |  |  | 0 | 0 | 0 | 0 | 1 | Supercritical | 0.0038141
1364 | 1362.996 | 616065.953 | 3096644.381 | 631.882 | 5.2 | 0 | Normal | 0 | 1 | 50.95 | 1.0685 | 5.5562 | 0.75728 | 9.17 | 632.9505 | 637.2363 | 0.02741 | 2.8324 | 50.5943 | -0.02691 | 0 | 1.9644 | 10.2148 | 1.119 | 4.9878 | 633.8464 | 635.1144 | 0.0048185 | 1.1362 | 35.9382 | 0.0043185 | 0 | 2.139 | 634.021 | 635.0905 |  |  | 0 | 0 | 0 | 0 | 1 | Supercritical | 0.0038141
1365 | 1363.996 | 616065.911 | 3096643.382 | 631.8815 | 5.2 | 0 | Normal | 0 | 1 | 50.95 | 1.0685 | 5.5562 | 0.75728 | 9.17 | 632.95 | 637.2358 | 0.02741 | 2.8324 | 50.5943 | -0.02691 | 0 | 1.9584 | 10.1839 | 1.117 | 5.003 | 633.8399 | 635.1157 | 0.0048591 | 1.1414 | 35.9563 | 0.0044754 | 0 | 2.139 | 634.0205 | 635.09 |  |  | 0 | 0 | 0 | 0 | 1 | Supercritical | 0.0038141
1366 | 1364.995 | 616065.869 | 3096642.383 | 631.881 | 5.2 | 0 | Normal | 0.057 | 0.999 | 50.95 | 1.0685 | 5.5562 | 0.75728 | 9.17 | 632.9495 | 637.2353 | 0.02741 | 2.8324 | 50.5943 | -0.02729 | 0 | 1.9524 | 10.1524 | 1.1151 | 5.0185 | 633.8334 | 635.117 | 0.0049007 | 1.1467 | 35.9752 | 0.0045227 | 0 | 2.139 | 634.02 | 635.0895 |  |  | 0 | 0 | 0 | 0 | 1 | Supercritical | 0.0038141
1367 | 1365.995 | 616065.826 | 3096641.384 | 631.8805 | 5.2 | 0 | Normal | 0.057 | 1 | 50.95 | 1.0685 | 5.5562 | 0.75728 | 9.17 | 632.949 | 637.2348 | 0.02741 | 2.8324 | 50.5943 | -0.027317 | 0 | 1.9463 | 10.1206 | 1.1131 | 5.0343 | 633.8268 | 635.1185 | 0.0049434 | 1.1521 | 35.9952 | 0.0044477 | 0 | 2.139 | 634.0195 | 635.089 |  |  | 0 | 0 | 0 | 0 | 1 | Supercritical | 0.0038141
1368 | 1366.995 | 616065.784 | 3096640.385 | 631.88 | 5.2 | 0 | Normal | 0.002 | 1 | 50.95 | 1.0685 | 5.5562 | 0.75728 | 9.17 | 632.9485 | 637.2343 | 0.02741 | 2.8324 | 50.5943 | -0.026924 | 0 | 1.9401 | 10.0884 | 1.111 | 5.0504 | 633.8201 | 635.1201 | 0.0049872 | 1.1577 | 36.0161 | 0.0044965 | 0 | 2.139 | 634.019 | 635.0885 |  |  | 0 | 0 | 0 | 0 | 1 | Supercritical | 0.0038141
1369 | 1367.996 | 616065.742 | 3096639.385 | 631.8795 | 5.2 | 0 | Normal | 0.002 | 1.001 | 50.95 | 1.0685 | 5.5562 | 0.75728 | 9.17 | 632.948 | 637.2338 | 0.02741 | 2.8324 | 50.5943 | -0.026952 | 0 | 1.9338 | 10.0559 | 1.109 | 5.0667 | 633.8133 | 635.1218 | 0.0050319 | 1.1633 | 36.0379 | 0.005655 | 0 | 2.139 | 634.0185 | 635.088 |  |  | 0 | 0 | 0 | 0 | 1 | Supercritical | 0.0038141
1370 | 1368.996 | 616065.7 | 3096638.386 | 631.879 | 5.2 | 0 | Normal | 0.515 | 1 | 50.95 | 1.0685 | 5.5562 | 0.75728 | 9.17 | 632.9475 | 637.2333 | 0.02741 | 2.8324 | 50.5943 | -0.030589 | 0 | 1.9275 | 10.023 | 1.1069 | 5.0833 | 633.8065 | 635.1235 | 0.0050776 | 1.169 | 36.0607 | 0.010046 | 0 | 2.139 | 634.018 | 635.0875 |  |  | 0 | 0 | 0 | 0 | 1 | Supercritical | 0.0038141
1371 | 1369.996 | 616065.667 | 3096637.387 | 631.8785 | 5.199 | 0 | Normal | 2.236 | 1 | 50.95 | 1.0685 | 5.5551 | 0.75724 | 9.1717 | 632.947 | 637.2345 | 0.027423 | 2.8329 | 50.6029 | -0.044708 | 0 | 1.9211 | 9.988 | 1.1047 | 5.1011 | 633.7996 | 635.1259 | 0.0051268 | 1.175 | 36.0878 | 0.0047528 | 0 | 2.1392 | 634.0177 | 635.0874 |  |  | 0 | 0 | 0 | 0 | 1 | Supercritical | 0.0038147
1372 | 1370.996 | 616065.673 | 3096636.387 | 631.878 | 5.199 | 0 | Normal | 0.057 | 1 | 50.95 | 1.0685 | 5.5551 | 0.75724 | 9.1717 | 632.9465 | 637.234 | 0.027423 | 2.8329 | 50.6029 | -0.02733 | 0 | 1.9147 | 9.9547 | 1.1026 | 5.1182 | 633.7927 | 635.1279 | 0.0051744 | 1.1809 | 36.1125 | 0.0051013 | 0 | 2.1392 | 634.0172 | 635.0869 |  |  | 0 | 0 | 0 | 0 | 1 | Supercritical | 0.0038147
1373 | 1371.996 | 616065.68 | 3096635.387 | 631.8778 | 5.199 | 0 | Normal | 0.057 | 1 | 50.95 | 1.0685 | 5.5551 | 0.75724 | 9.1717 | 632.9463 | 637.2338 | 0.027423 | 2.8329 | 50.6029 | -0.02763 | 0 | 1.9083 | 9.9212 | 1.1005 | 5.1355 | 633.7861 | 635.1303 | 0.0052229 | 1.1869 | 36.1382 | 0.0050229 | 0 | 2.1392 | 634.017 | 635.0867 |  |  | 0 | 0 | 0 | 0 | 1 | Supercritical | 0.0038147
1374 | 1372.996 | 616065.686 | 3096634.387 | 631.8776 | 5.199 | 0 | Normal | 0 | 1 | 50.95 | 1.0685 | 5.5551 | 0.75724 | 9.1717 | 632.9461 | 637.2336 | 0.027423 | 2.8329 | 50.6029 | -0.027223 | 0 | 1.9018 | 9.8876 | 1.0983 | 5.1529 | 633.7794 | 635.1328 | 0.0052722 | 1.193 | 36.1648 | 0.0050722 | 0 | 2.1392 | 634.0168 | 635.0865 |  |  | 0 | 0 | 0 | 0 | 1 | Supercritical | 0.0038147
1375 | 1373.996 | 616065.692 | 3096633.387 | 631.8774 | 5.199 | 0 | Normal | 0 | 1 | 50.95 | 1.0685 | 5.5551 | 0.75724 | 9.1717 | 632.9459 | 637.2334 | 0.027423 | 2.8329 | 50.6029 | -0.027223 | 0 | 1.8954 | 9.854 | 1.0961 | 5.1705 | 633.7728 | 635.1354 | 0.0053222 | 1.1991 | 36.1923 | 0.0048835 | 0 | 2.1392 | 634.0166 | 635.0863 |  |  | 0 | 0 | 0 | 0 | 1 | Supercritical | 0.0038147
1376 | 1374.996 | 616065.698 | 3096632.387 | 631.8772 | 5.2 | 0 | Normal | 0.057 | 1 | 50.95 | 1.0685 | 5.5562 | 0.75728 | 9.17 | 632.9457 | 637.2315 | 0.02741 | 2.8324 | 50.5943 | -0.026469 | 0 | 1.8889 | 9.8222 | 1.0941 | 5.1872 | 633.7661 | 635.1375 | 0.0053703 | 1.205 | 36.2173 | 0.0053006 | 0 | 2.139 | 634.0162 | 635.0857 |  |  | 0 | 0 | 0 | 0 | 1 | Supercritical | 0.0038141
1377 | 1375.996 | 616065.705 | 3096631.387 | 631.877 | 5.2 | 0 | Normal | 0.057 | 1 | 50.95 | 1.0685 | 5.5562 | 0.75728 | 9.17 | 632.9455 | 637.2313 | 0.02741 | 2.8324 | 50.5943 | -0.027617 | 0 | 1.8824 | 9.7886 | 1.0919 | 5.205 | 633.7594 | 635.1403 | 0.0054216 | 1.2112 | 36.2464 | 0.0052216 | 0 | 2.139 | 634.016 | 635.0855 |  |  | 0 | 0 | 0 | 0 | 1 | Supercritical | 0.0038141
1378 | 1376.996 | 616065.711 | 3096630.387 | 631.8768 | 5.2 | 0 | Normal | 0 | 1 | 50.95 | 1.0685 | 5.5562 | 0.75728 | 9.17 | 632.9453 | 637.2311 | 0.02741 | 2.8324 | 50.5943 | -0.02721 | 0 | 1.876 | 9.755 | 1.0897 | 5.2229 | 633.7528 | 635.1431 | 0.0054735 | 1.2175 | 36.2764 | 0.0052735 | 0 | 2.139 | 634.0158 | 635.0853 |  |  | 0 | 0 | 0 | 0 | 1 | Supercritical | 0.0038141
1379 | 1377.996 | 616065.717 | 3096629.387 | 631.8766 | 5.2 | 0 | Normal | 0 | 1 | 50.95 | 1.0685 | 5.5562 | 0.75728 | 9.17 | 632.9451 | 637.2309 | 0.02741 | 2.8324 | 50.5943 | -0.02721 | 0 | 1.8695 | 9.7216 | 1.0875 | 5.2409 | 633.7461 | 635.1461 | 0.0055258 | 1.2238 | 36.307 | 0.0054588 | 0 | 2.139 | 634.0156 | 635.0851 |  |  | 0 | 0 | 0 | 0 | 1 | Supercritical | 0.0038141
1380 | 1378.996 | 616065.723 | 3096628.387 | 631.8764 | 5.2 | 0 | Normal | 0.057 | 1 | 50.95 | 1.0685 | 5.5562 | 0.75728 | 9.17 | 632.9449 | 637.2307 | 0.02741 | 2.8324 | 50.5943 | -0.027617 | 0 | 1.8632 | 9.6884 | 1.0854 | 5.2588 | 633.7396 | 635.1491 | 0.0055785 | 1.2301 | 36.3383 | 0.0063206 | 0 | 2.139 | 634.0154 | 635.0849 |  |  | 0 | 0 | 0 | 0 | 1 | Supercritical | 0.0038141
1381 | 1379.996 | 616065.73 | 3096627.387 | 631.8762 | 5.2 | 0 | Normal | 0.401 | 1 | 50.95 | 1.0685 | 5.5562 | 0.75728 | 9.17 | 632.9447 | 637.2305 | 0.02741 | 2.8324 | 50.5943 | -0.030074 | 0 | 1.8568 | 9.6555 | 1.0832 | 5.2768 | 633.733 | 635.1522 | 0.0056316 | 1.2364 | 36.3702 | 0.0054316 | 0 | 2.139 | 634.0152 | 635.0847 |  |  | 0 | 0 | 0 | 0 | 1 | Supercritical | 0.0038141
1382 | 1380.996 | 616065.73 | 3096626.387 | 631.876 | 5.2 | 0 | Normal | 0 | 1 | 50.95 | 1.0685 | 5.5562 | 0.75728 | 9.17 | 632.9445 | 637.2303 | 0.02741 | 2.8324 | 50.5943 | -0.02721 | 0 | 1.8505 | 9.6228 | 1.0811 | 5.2947 | 633.7265 | 635.1554 | 0.0056849 | 1.2427 | 36.4027 | 0.041423 | 0 | 2.139 | 634.015 | 635.0845 |  |  | 0 | 0 | 0 | 0 | 1 | Supercritical | 0.0038141
1383 | 1381.996 | 616065.73 | 3096625.387 | 631.8758 | 5.2 | 0 | Normal | 0 | 1 | 50.95 | 1.0685 | 5.5562 | 0.75728 | 9.17 | 632.9443 | 637.2301 | 0.02741 | 2.8324 | 50.5943 | -0.02721 | 0 | 2.139 | 11.1226 | 1.1735 | 4.5808 | 634.0148 | 635.0843 | 0.0038141 | 1 | 35.6864 | -0.60611 | 1 | 2.139 | 634.0148 | 635.0843 |  |  | 0 | 0 | 0 | 0 | 1 | Supercritical | 0.0038141
1384 | 1382.996 | 616065.73 | 3096624.387 | 631.8756 | 7.42 | 0 | Normal | 0 | 1 | 50.95 | 1.0685 | 7.9282 | 0.82957 | 6.4264 | 632.9441 | 635.049 | 0.011921 | 1.9849 | 37.6123 | 1.5072 | 0 | 1.6876 | 12.522 | 1.16 | 4.0688 | 633.5632 | 634.407 | 0.0030563 | 1 | 31.6983 | -0.389 | 1 | 1.6876 | 633.5632 | 634.407 |  |  | 0 | 0 | 0 | 0 | 1 | Supercritical | 0.0030563
1385 | 1383.996 | 616065.73 | 3096623.387 | 631.8754 | 9.847 | 0 | Normal | 0 | 1 | 50.95 | 1.0685 | 10.5215 | 0.87796 | 4.8425 | 632.9439 | 634.1391 | 0.006276 | 1.4957 | 30.7713 | 0.62792 | 0 | 1.3975 | 13.7607 | 1.0885 | 3.7026 | 633.2729 | 633.9716 | 0.0027548 | 1 | 28.8449 | -0.029092 | 1 | 1.3975 | 633.2729 | 633.9716 |  |  | 0 | 0 | 0 | 0 | 1 | Supercritical | 0.0027548
1386 | 1384.996 | 616065.73 | 3096622.387 | 631.8752 | 10.1 | 0 | Normal | 0 | 1 | 50.95 | 1.0685 | 10.7918 | 0.8819 | 4.7212 | 632.9437 | 634.0798 | 0.00593 | 1.4582 | 30.2858 | 0.035486 | 0 | 1.374 | 13.8776 | 1.0801 | 3.6714 | 633.2492 | 633.9362 | 0.0027366 | 1 | 28.602 | 0.16919 | 1 | 1.374 | 633.2492 | 633.9362 |  |  | 0 | 0 | 0 | 0 | 1 | Supercritical | 0.0027366
1387 | 1385.515 | 616065.73 | 3096621.868 | 631.875 | 10.206 | 0 | Junction | 0 | 0.519 | 50.95 | 1.0685 | 10.9051 | 0.8835 | 4.6721 | 632.9435 | 634.0561 | 0.0057934 | 1.4431 | 30.0916 | 0.013591 | 0 | 1.066 | 10.8798 | 0.88181 | 4.683 | 632.941 | 634.0588 | 0.0058353 | 1.4481 | 30.121 | 0 | 1 | 1.066 | 632.941 | 634.0588 |  |  | 0 | 0 | 0 | 0 | 1.4481 | Supercritical | 0.0058353
Segment: UsExit |  |  |  | 17.255 | m length |  | 0.05 | m3/s |  | Mixed | profile
SN | Dist | Easting | Northing | Bed Z | Width | Side z | Type | Def Ang | dx | Q_used | y_super | A_super | R_super | v_super | WS_super | EG_super | Sf_super | Fr_super | M_super | Err_super | Done_super | y_sub | A_sub | R_sub | v_sub | WS_sub | EG_sub | Sf_sub | Fr_sub | M_sub | Err_sub | Done_sub | y_final | WS_final | EG_final | Crest_L | Crest_R | Spill_L | Spill_R | Spill_Q | Cum_spill | Fr_final | Regime | Sf_final
- | m | m | m | m | m | - | - | deg | m | m3/s | m | m2 | m | m/s | m | m | - | - | m3 | m | - | m | m2 | m | m/s | m | m | - | - | m3 | m | - | m | m | m | m | m | m3/s | m3/s | m3/s | m3/s | - | - | -
1 | 0 | 616556.013 | 3097760.448 | 634.298 | 6.558 | 0 | Junction | 0 | 0 | 0.05 | 1.2034 | 7.8921 | 0.88034 | 0.0063354 | 635.5014 | 635.5014 | 1.0704e-08 | 0.0018439 | 4.7489 | 0 | 1 | 1.2129 | 7.954 | 0.88538 | 0.0062861 | 635.5109 | 635.5109 | 1.0458e-08 | 0.0018224 | 4.8236 | -0.0020002 | 0 | 1.2034 | 635.5014 | 635.5014 |  |  | 0 | 0 | 0 | 0 | 0.0018439 | Subcritical | 1.0704e-08
2 | 1 | 616555.543 | 3097759.565 | 634.296 | 7.191 | 0 | Junction | 0.027 | 1 | 0.05 | 0.05 | 0.35955 | 0.049314 | 0.13906 | 634.346 | 634.347 | 0.00024061 | 0.19856 | 0.0096975 | 1.1542 | 0 | 1.2141 | 8.7303 | 0.9076 | 0.0057272 | 635.5101 | 635.5101 | 8.3985e-09 | 0.0016595 | 5.2996 | -0.0020002 | 0 | 0.05 | 634.346 | 634.347 |  |  | 0 | 0 | 0 | 0 | 0.19856 | Subcritical | 0.00024061
3 | 2 | 616555.073 | 3097758.683 | 634.294 | 7.927 | 0 | Junction | 0.027 | 1 | 0.05 | 0.05 | 0.39635 | 0.049377 | 0.12615 | 634.344 | 634.3448 | 0.00019767 | 0.18012 | 0.010552 | 0.001903 | 0 | 1.2152 | 9.633 | 0.93006 | 0.0051905 | 635.5092 | 635.5092 | 6.677e-09 | 0.0015033 | 5.8531 | -0.0020002 | 0 | 0.05 | 634.344 | 634.3448 |  |  | 0 | 0 | 0 | 0 | 0.18012 | Subcritical | 0.00019767
4 | 3 | 616554.603 | 3097757.8 | 634.292 | 8.664 | 0 | Junction | 0 | 1 | 0.05 | 0.05 | 0.4332 | 0.049429 | 0.11542 | 634.342 | 634.3427 | 0.00016523 | 0.1648 | 0.011418 | 0.001911 | 0 | 1.2163 | 10.5384 | 0.94969 | 0.0047445 | 635.5083 | 635.5083 | 5.4257e-09 | 0.0013735 | 6.4092 | -0.0020001 | 0 | 0.05 | 634.342 | 634.3427 |  |  | 0 | 0 | 0 | 0 | 0.1648 | Subcritical | 0.00016523
5 | 4 | 616554.133 | 3097756.917 | 634.29 | 9.401 | 0 | Junction | 0 | 1 | 0.05 | 0.05 | 0.47005 | 0.049474 | 0.10637 | 634.34 | 634.3406 | 0.00014017 | 0.15188 | 0.012293 | 0.0019189 | 0 | 1.2175 | 11.4453 | 0.96699 | 0.0043686 | 635.5075 | 635.5075 | 4.4906e-09 | 0.0012641 | 6.967 | -0.0020001 | 0 | 0.05 | 634.34 | 634.3406 |  |  | 0 | 0 | 0 | 0 | 0.15188 | Subcritical | 0.00014017
6 | 5.001 | 616553.663 | 3097756.034 | 634.288 | 10.138 | 0 | Junction | 0.027 | 1.001 | 0.05 | 0.05 | 0.5069 | 0.049512 | 0.098639 | 634.338 | 634.3385 | 0.00012041 | 0.14084 | 0.013175 | 0.0019261 | 0 | 1.2185 | 12.3534 | 0.98238 | 0.0040475 | 635.5065 | 635.5065 | 3.7744e-09 | 0.0011707 | 7.5265 | -0.0020001 | 0 | 0.05 | 634.338 | 634.3385 |  |  | 0 | 0 | 0 | 0 | 0.14084 | Subcritical | 0.00012041
7 | 6 | 616553.193 | 3097755.152 | 634.286 | 10.874 | 0 | Junction | 0.027 | 0.999 | 0.05 | 0.05 | 0.5437 | 0.049544 | 0.091962 | 634.336 | 634.3364 | 0.00010457 | 0.13131 | 0.014061 | 0.001933 | 0 | 1.2196 | 13.2617 | 0.99614 | 0.0037703 | 635.5056 | 635.5056 | 3.2149e-09 | 0.00109 | 8.0869 | -0.0020001 | 0 | 0.05 | 634.336 | 634.3364 |  |  | 0 | 0 | 0 | 0 | 0.13131 | Subcritical | 0.00010457
8 | 7 | 616552.723 | 3097754.269 | 634.284 | 11.611 | 0 | Junction | 0 | 1 | 0.05 | 0.05 | 0.58055 | 0.049573 | 0.086125 | 634.334 | 634.3344 | 9.1646e-05 | 0.12297 | 0.014953 | 0.001939 | 0 | 1.2206 | 14.1725 | 1.0086 | 0.003528 | 635.5046 | 635.5046 | 2.7688e-09 | 0.0010195 | 8.6496 | -0.002 | 0 | 0.05 | 634.334 | 634.3344 |  |  | 0 | 0 | 0 | 0 | 0.12297 | Subcritical | 9.1646e-05
9 | 8.001 | 616552.253 | 3097753.386 | 634.282 | 12.348 | 0 | Junction | 0.027 | 1.001 | 0.05 | 0.05 | 0.6174 | 0.049598 | 0.080985 | 634.332 | 634.3323 | 8.0978e-05 | 0.11563 | 0.015848 | 0.0019442 | 0 | 1.2216 | 15.0845 | 1.0198 | 0.0033147 | 635.5036 | 635.5036 | 2.4082e-09 | 0.0009575 | 9.2138 | -0.0019982 | 0 | 0.05 | 634.332 | 634.3323 |  |  | 0 | 0 | 0 | 0 | 0.11563 | Subcritical | 8.0978e-05
10 | 9 | 616551.783 | 3097752.504 | 634.28 | 6.224 | 0 | Normal | 0.027 | 0.999 | 0.05 | 0.05 | 0.3112 | 0.049209 | 0.16067 | 634.33 | 634.3313 | 0.00032209 | 0.22941 | 0.0085989 | 0.00071903 | 0 | 1.2226 | 7.6095 | 0.87776 | 0.0065708 | 635.5026 | 635.5026 | 1.1559e-08 | 0.0018973 | 4.6517 | -0.002 | 0 | 0.05 | 634.33 | 634.3313 |  |  | 0 | 0 | 0 | 0 | 0.22941 | Subcritical | 0.00032209
11 | 10 | 616551.313 | 3097751.621 | 634.278 | 6.224 | 0 | Normal | 0 | 1 | 0.05 | 0.05 | 0.3112 | 0.049209 | 0.16067 | 634.328 | 634.3293 | 0.00032209 | 0.22941 | 0.0085989 | 0.0016779 | 0 | 1.2236 | 7.6155 | 0.87826 | 0.0065656 | 635.5016 | 635.5016 | 1.1532e-08 | 0.0018951 | 4.659 | -0.0019998 | 0 | 0.05 | 634.328 | 634.3293 |  |  | 0 | 0 | 0 | 0 | 0.22941 | Subcritical | 0.00032209
12 | 11.001 | 616550.843 | 3097750.738 | 634.276 | 5.995 | 0 | Normal | 0.027 | 1.001 | 0.05 | 0.05 | 0.29975 | 0.04918 | 0.16681 | 634.326 | 634.3274 | 0.00034745 | 0.23817 | 0.0083439 | 0.0015522 | 0 | 1.2245 | 7.3409 | 0.86937 | 0.0068111 | 635.5005 | 635.5005 | 1.258e-08 | 0.0019652 | 4.4946 | -0.002 | 0 | 0.05 | 634.326 | 634.3274 |  |  | 0 | 0 | 0 | 0 | 0.23817 | Subcritical | 0.00034745
13 | 12 | 616550.373 | 3097749.856 | 634.274 | 5.995 | 0 | Normal | 0.027 | 0.999 | 0.05 | 0.05 | 0.29975 | 0.04918 | 0.16681 | 634.324 | 634.3254 | 0.00034745 | 0.23817 | 0.0083439 | 0.0016528 | 0 | 1.2254 | 7.3465 | 0.86983 | 0.006806 | 635.4994 | 635.4994 | 1.2552e-08 | 0.001963 | 4.5014 | -0.002 | 0 | 0.05 | 634.324 | 634.3254 |  |  | 0 | 0 | 0 | 0 | 0.23817 | Subcritical | 0.00034745
14 | 13 | 616549.903 | 3097748.973 | 634.272 | 5.995 | 0 | Normal | 0 | 1 | 0.05 | 0.05 | 0.29975 | 0.04918 | 0.16681 | 634.322 | 634.3234 | 0.00034745 | 0.23817 | 0.0083439 | 0.0016526 | 0 | 1.2263 | 7.3519 | 0.87029 | 0.0068009 | 635.4983 | 635.4983 | 1.2525e-08 | 0.0019608 | 4.508 | -0.002 | 0 | 0.05 | 634.322 | 634.3234 |  |  | 0 | 0 | 0 | 0 | 0.23817 | Subcritical | 0.00034745
15 | 14.001 | 616549.433 | 3097748.09 | 634.27 | 5.994 | 0 | Normal | 0.027 | 1.001 | 0.05 | 0.05 | 0.2997 | 0.04918 | 0.16683 | 634.32 | 634.3214 | 0.00034757 | 0.23821 | 0.0083428 | 0.0016516 | 0 | 1.2272 | 7.3561 | 0.8707 | 0.0067971 | 635.4972 | 635.4972 | 1.2503e-08 | 0.001959 | 4.5138 | -0.002 | 0 | 0.05 | 634.32 | 634.3214 |  |  | 0 | 0 | 0 | 0 | 0.23821 | Subcritical | 0.00034757
16 | 15 | 616548.963 | 3097747.208 | 634.268 | 5.994 | 0 | Normal | 0.027 | 0.999 | 0.05 | 0.05 | 0.2997 | 0.04918 | 0.16683 | 634.318 | 634.3194 | 0.00034757 | 0.23821 | 0.0083428 | 0.0016527 | 0 | 1.2281 | 7.3613 | 0.87114 | 0.0067923 | 635.4961 | 635.4961 | 1.2477e-08 | 0.0019569 | 4.5203 | -0.002 | 0 | 0.05 | 634.318 | 634.3194 |  |  | 0 | 0 | 0 | 0 | 0.23821 | Subcritical | 0.00034757
17 | 16 | 616548.493 | 3097746.325 | 634.266 | 5.994 | 0 | Normal | 0 | 1 | 0.05 | 0.05 | 0.2997 | 0.04918 | 0.16683 | 634.316 | 634.3174 | 0.00034757 | 0.23821 | 0.0083428 | 0.0016524 | 0 | 1.229 | 7.3664 | 0.87157 | 0.0067875 | 635.495 | 635.495 | 1.2451e-08 | 0.0019548 | 4.5266 | -0.002 | 0 | 0.05 | 634.316 | 634.3174 |  |  | 0 | 0 | 0 | 0 | 0.23821 | Subcritical | 0.00034757
18 | 17.001 | 616548.023 | 3097745.442 | 634.264 | 5.994 | 0 | Normal | 0.151 | 1.001 | 0.05 | 0.05 | 0.2997 | 0.04918 | 0.16683 | 634.314 | 634.3154 | 0.00034757 | 0.23821 | 0.0083428 | 0.0016517 | 0 | 1.2302 | 7.3738 | 0.87219 | 0.0067807 | 635.4942 | 635.4942 | 1.2414e-08 | 0.0019519 | 4.5357 | 0.006521 | 0 | 0.05 | 634.314 | 634.3154 |  |  | 0 | 0 | 0 | 0 | 0.23821 | Subcritical | 0.00034757
19 | 17.255 | 616547.904 | 3097745.217 | 634.262 | 5.994 | 0 | Normal | 0 | 0.254 | 0.05 | 0.05 | 0.2997 | 0.04918 | 0.16683 | 634.312 | 634.3134 | 0.00034757 | 0.23821 | 0.0083428 | 0.0019117 | 0 | 1.2394 | 7.4292 | 0.87682 | 0.0067302 | 635.5014 | 635.5014 | 1.2144e-08 | 0.0019301 | 4.604 | 0 | 1 | 1.2394 | 635.5014 | 635.5014 |  |  | 0 | 0 | 0 | 0 | 0.0019301 | Subcritical | 1.2144e-08
Segment: forebay |  |  |  | 38 | m length |  | 34.0654 | m3/s |  | Mixed | profile
SN | Dist | Easting | Northing | Bed Z | Width | Side z | Type | Def Ang | dx | Q_used | y_super | A_super | R_super | v_super | WS_super | EG_super | Sf_super | Fr_super | M_super | Err_super | Done_super | y_sub | A_sub | R_sub | v_sub | WS_sub | EG_sub | Sf_sub | Fr_sub | M_sub | Err_sub | Done_sub | y_final | WS_final | EG_final | Crest_L | Crest_R | Spill_L | Spill_R | Spill_Q | Cum_spill | Fr_final | Regime | Sf_final
- | m | m | m | m | m | - | - | deg | m | m3/s | m | m2 | m | m/s | m | m | - | - | m3 | m | - | m | m2 | m | m/s | m | m | - | - | m3 | m | - | m | m | m | m | m | m3/s | m3/s | m3/s | m3/s | - | - | -
1 | 0 | 616065.73 | 3096621.868 | 631.875 | 10.206 | 0 | Junction | 0 | 0 | 34.0654 | 1.066 | 10.8798 | 0.88181 | 3.1311 | 632.941 | 633.4407 | 0.0026085 | 0.96822 | 16.6717 | 0 | 1 | 1.0433 | 10.6481 | 0.86622 | 3.1992 | 632.9183 | 633.44 | 0.0027889 | 1 | 16.6639 | -0.37294 | 1 | 1.066 | 632.941 | 633.4407 |  |  | 0 | 0 | 0 | 0 | 0.96822 | Subcritical | 0.0026085
2 | 1 | 616065.73 | 3096620.868 | 631.6522 | 12.126 | 0 | Junction | 0 | 1 | 34.0654 | 0.93005 | 11.2778 | 0.80636 | 3.0206 | 632.5823 | 633.0473 | 0.0027352 | 1 | 15.7334 | 0.38035 | 1 | 0.93005 | 11.2778 | 0.80636 | 3.0206 | 632.5823 | 633.0473 | 0.0027352 | 1 | 15.7334 | -0.31512 | 1 | 0.93005 | 632.5823 | 633.0473 |  |  | 0 | 0 | 0 | 0 | 1 | Supercritical | 0.0027352
3 | 2 | 616065.73 | 3096619.868 | 631.4293 | 13.644 | 0 | Junction | 0 | 1 | 34.0654 | 0.56567 | 7.7179 | 0.52235 | 4.4138 | 631.995 | 632.9879 | 0.01042 | 1.8737 | 17.5098 | -3.1112e-08 | 1 | 0.85972 | 11.73 | 0.7635 | 2.9041 | 632.289 | 632.7189 | 0.0027193 | 1 | 15.1269 | -0.29113 | 1 | 0.56567 | 631.995 | 632.9879 |  |  | 0 | 0 | 0 | 0 | 1.8737 | Supercritical | 0.01042
4 | 3 | 616065.73 | 3096618.868 | 631.2065 | 15 | 0 | Junction | 0 | 1 | 34.0654 | 0.45213 | 6.782 | 0.42642 | 5.0229 | 631.6586 | 632.9446 | 0.017686 | 2.385 | 18.9754 | -3.627e-08 | 1 | 0.8071 | 12.1064 | 0.72868 | 2.8138 | 632.0136 | 632.4171 | 0.0027168 | 1 | 14.6566 | -0.30741 | 1 | 0.45213 | 631.6586 | 632.9446 |  |  | 0 | 0 | 0 | 0 | 2.385 | Supercritical | 0.017686
5 | 4 | 616065.73 | 3096617.868 | 630.9836 | 17 | 0 | Junction | 0 | 1 | 34.0654 | 0.36356 | 6.1805 | 0.34865 | 5.5117 | 631.3472 | 632.8955 | 0.027855 | 2.9185 | 20.2631 | -3.9253e-08 | 1 | 0.74248 | 12.6222 | 0.68284 | 2.6988 | 631.7261 | 632.0973 | 0.0027255 | 1 | 14.0577 | -0.038738 | 1 | 0.36356 | 631.3472 | 632.8955 |  |  | 0 | 0 | 0 | 0 | 2.9185 | Supercritical | 0.027855
6 | 5 | 616065.73 | 3096616.868 | 630.7608 | 19 | 0 | Junction | 0 | 1 | 34.0654 | 0.30431 | 5.7819 | 0.29487 | 5.8917 | 631.0651 | 632.8343 | 0.039796 | 3.41 | 21.3388 | 0.0052862 | 0 | 1.0878 | 20.6685 | 0.97605 | 1.6482 | 631.8486 | 631.9871 | 0.00063129 | 0.50454 | 16.9651 | 0 | 1 | 1.0878 | 631.8486 | 631.9871 |  |  | 0 | 0 | 0 | 0 | 0.50454 | Subcritical | 0.00063129
7 | 6 | 616065.73 | 3096615.868 | 630.5379 | 11.881 | 0 | Normal | 0 | 1 | 34.0654 | 0.30431 | 3.6155 | 0.28948 | 9.422 | 630.8422 | 635.3669 | 0.10431 | 5.4532 | 33.2681 | -2.8801 | 0 | 0.94279 | 11.2013 | 0.81366 | 3.0412 | 631.4807 | 631.9521 | 0.0027395 | 1 | 15.8409 | -0.22849 | 1 | 0.94279 | 631.4807 | 631.9521 |  |  | 0 | 0 | 0 | 0 | 1 | Supercritical | 0.0027395
8 | 7 | 616065.73 | 3096614.868 | 630.3151 | 12 | 0 | Normal | 0 | 1 | 34.0654 | 0.30431 | 3.6517 | 0.28962 | 9.3286 | 630.6194 | 635.0548 | 0.10218 | 5.3991 | 32.9492 | 0.18206 | 0 | 0.93655 | 11.2386 | 0.8101 | 3.0311 | 631.2517 | 631.7199 | 0.0027374 | 1 | 15.7883 | -0.23382 | 1 | 0.93655 | 631.2517 | 631.7199 | 635.5 |  | 0 | 0 | 0 | 0 | 1 | Supercritical | 0.0027374
9 | 8 | 616065.73 | 3096613.868 | 630.0922 | 12.197 | 0 | Normal | 0 | 1 | 34.0654 | 0.30431 | 3.7117 | 0.28985 | 9.1779 | 630.3965 | 634.6898 | 0.098804 | 5.3119 | 32.4351 | 0.22189 | 0 | 0.92644 | 11.2998 | 0.80426 | 3.0147 | 631.0186 | 631.4819 | 0.002734 | 1 | 15.7029 | -0.2603 | 1 | 0.92644 | 631.0186 | 631.4819 | 635.5 |  | 0 | 0 | 0 | 0 | 1 | Supercritical | 0.002734
10 | 9 | 616065.73 | 3096612.868 | 629.8694 | 12.81 | 0 | Normal | 0 | 1 | 34.0654 | 0.30431 | 3.8982 | 0.29051 | 8.7387 | 630.1737 | 634.0659 | 0.089303 | 5.0577 | 30.9384 | 0.40949 | 0 | 0.89664 | 11.486 | 0.78654 | 2.9658 | 630.766 | 631.2144 | 0.0027259 | 1 | 15.4483 | -0.25726 | 1 | 0.89664 | 630.766 | 631.2144 | 635.5 |  | 0 | 0 | 0 | 0 | 1 | Supercritical | 0.0027259
11 | 10 | 616065.73 | 3096611.868 | 629.6465 | 13.422 | 0 | Normal | 0 | 1 | 34.0654 | 0.30431 | 4.0845 | 0.29111 | 8.3402 | 629.9508 | 633.4962 | 0.08112 | 4.8271 | 29.5831 | 0.38048 | 0 | 0.86918 | 11.6661 | 0.76951 | 2.92 | 630.5157 | 630.9503 | 0.0027206 | 1 | 15.2098 | -0.2545 | 1 | 0.86918 | 630.5157 | 630.9503 | 635.5 |  | 0 | 0 | 0 | 0 | 1 | Supercritical | 0.0027206
12 | 11 | 616065.73 | 3096610.868 | 629.4237 | 14.035 | 0 | Normal | 0 | 1 | 34.0654 | 0.30431 | 4.271 | 0.29166 | 7.976 | 629.728 | 632.9704 | 0.074002 | 4.6163 | 28.3465 | 0.35729 | 0 | 0.84368 | 11.841 | 0.75313 | 2.8769 | 630.2674 | 630.6892 | 0.0027177 | 1 | 14.9851 | -0.25213 | 1 | 0.84368 | 630.2674 | 630.6892 | 635.5 |  | 0 | 0 | 0 | 0 | 1 | Supercritical | 0.0027177
13 | 12 | 616065.73 | 3096609.868 | 629.2008 | 14.647 | 0 | Normal | 0 | 1 | 34.0654 | 0.30431 | 4.4572 | 0.29217 | 7.6427 | 629.5051 | 632.4822 | 0.067789 | 4.4234 | 27.2176 | 0.33771 | 0 | 0.82001 | 12.0107 | 0.73744 | 2.8363 | 630.0208 | 630.4308 | 0.0027167 | 1 | 14.7734 | -0.1693 | 1 | 0.82001 | 630.0208 | 630.4308 | 635.5 |  | 0 | 0 | 0 | 0 | 1 | Supercritical | 0.0027167
14 | 13 | 616065.73 | 3096608.868 | 628.978 | 15 | 0 | Normal | 0 | 1 | 34.0654 | 0.30431 | 4.5647 | 0.29245 | 7.4628 | 629.2823 | 632.1209 | 0.064555 | 4.3193 | 26.6094 | 0.25356 | 0 | 0.95781 | 14.3671 | 0.84934 | 2.3711 | 629.9358 | 630.2224 | 0.0015726 | 0.77351 | 15.114 | 0.00019112 | 1 | 0.95781 | 629.9358 | 630.2224 | 635.5 |  | 0 | 0 | 0 | 0 | 0.77351 | Subcritical | 0.0015726
15 | 14 | 616065.73 | 3096607.868 | 628.978 | 15 | 0 | Normal | 0 | 1 | 34.0654 | 0.30431 | 4.5647 | 0.29245 | 7.4628 | 629.2823 | 632.1209 | 0.064555 | 4.3193 | 26.6094 | -0.064555 | 0 | 0.95371 | 14.3057 | 0.84612 | 2.3812 | 629.9317 | 630.2207 | 0.0015942 | 0.7785 | 15.0907 | 0.00018903 | 1 | 0.95371 | 629.9317 | 630.2207 | 635.5 |  | 0 | 0 | 0 | 0 | 0.7785 | Subcritical | 0.0015942
16 | 15 | 616065.73 | 3096606.868 | 628.978 | 15 | 0 | Normal | 0 | 1 | 34.0654 | 0.30431 | 4.5647 | 0.29245 | 7.4628 | 629.2823 | 632.1209 | 0.064555 | 4.3193 | 26.6094 | -0.064555 | 0 | 0.94943 | 14.2415 | 0.84275 | 2.392 | 629.9274 | 630.2191 | 0.0016172 | 0.78378 | 15.0669 | 0.0001838 | 1 | 0.94943 | 629.9274 | 630.2191 | 635.5 |  | 0 | 0 | 0 | 0 | 0.78378 | Subcritical | 0.0016172
17 | 16 | 616065.73 | 3096605.868 | 628.978 | 15 | 0 | Normal | 0 | 1 | 34.0654 | 0.30431 | 4.5647 | 0.29245 | 7.4628 | 629.2823 | 632.1209 | 0.064555 | 4.3193 | 26.6094 | -0.064555 | 0 | 0.94493 | 14.174 | 0.8392 | 2.4034 | 629.9229 | 630.2173 | 0.0016419 | 0.78938 | 15.0425 | 0.00017449 | 1 | 0.94493 | 629.9229 | 630.2173 | 635.5 |  | 0 | 0 | 0 | 0 | 0.78938 | Subcritical | 0.0016419
18 | 17 | 616065.73 | 3096604.868 | 628.978 | 15 | 0 | Normal | 0 | 1 | 34.0654 | 0.30431 | 4.5647 | 0.29245 | 7.4628 | 629.2823 | 632.1209 | 0.064555 | 4.3193 | 26.6094 | -0.064555 | 0 | 0.94017 | 14.1025 | 0.83544 | 2.4156 | 629.9182 | 630.2156 | 0.0016685 | 0.79539 | 15.0174 | 0.0001604 | 1 | 0.94017 | 629.9182 | 630.2156 | 635.5 |  | 0 | 0 | 0 | 0 | 0.79539 | Subcritical | 0.0016685
19 | 18 | 616065.73 | 3096603.868 | 628.978 | 15 | 0 | Normal | 0 | 1 | 34.0654 | 0.30431 | 4.5647 | 0.29245 | 7.4628 | 629.2823 | 632.1209 | 0.064555 | 4.3193 | 26.6094 | -0.064555 | 0 | 0.93509 | 14.0263 | 0.83143 | 2.4287 | 629.9131 | 630.2137 | 0.0016976 | 0.80188 | 14.9915 | 0.00014141 | 1 | 0.93509 | 629.9131 | 630.2137 | 635.5 |  | 0 | 0 | 0 | 0 | 0.80188 | Subcritical | 0.0016976
20 | 19 | 616065.73 | 3096602.868 | 628.978 | 15 | 0 | Normal | 0 | 1 | 34.0654 | 0.30431 | 4.5647 | 0.29245 | 7.4628 | 629.2823 | 632.1209 | 0.064555 | 4.3193 | 26.6094 | -0.064555 | 0 | 0.92962 | 13.9442 | 0.8271 | 2.443 | 629.9076 | 630.2118 | 0.0017296 | 0.80897 | 14.9646 | 0.00011826 | 1 | 0.92962 | 629.9076 | 630.2118 | 635.5 |  | 0 | 0 | 0 | 0 | 0.80897 | Subcritical | 0.0017296
21 | 20 | 616065.73 | 3096601.868 | 628.978 | 15 | 0 | Normal | 0 | 1 | 34.0654 | 0.30431 | 4.5647 | 0.29245 | 7.4628 | 629.2823 | 632.1209 | 0.064555 | 4.3193 | 26.6094 | -0.064555 | 0 | 0.92366 | 13.855 | 0.82238 | 2.4587 | 629.9017 | 630.2098 | 0.0017654 | 0.8168 | 14.9366 | 9.2561e-05 | 1 | 0.92366 | 629.9017 | 630.2098 | 635.5 |  | 0 | 0 | 0 | 0 | 0.8168 | Subcritical | 0.0017654
22 | 21 | 616065.73 | 3096600.868 | 628.978 | 15 | 0 | Normal | 0 | 1 | 34.0654 | 0.30431 | 4.5647 | 0.29245 | 7.4628 | 629.2823 | 632.1209 | 0.064555 | 4.3193 | 26.6094 | -0.064555 | 0 | 0.91712 | 13.7568 | 0.81719 | 2.4763 | 629.8951 | 630.2077 | 0.0018058 | 0.82556 | 14.9072 | 6.6689e-05 | 1 | 0.91712 | 629.8951 | 630.2077 | 635.5 |  | 0 | 0 | 0 | 0 | 0.82556 | Subcritical | 0.0018058
23 | 22 | 616065.73 | 3096599.868 | 628.978 | 15 | 0 | Normal | 0 | 1 | 34.0654 | 0.30431 | 4.5647 | 0.29245 | 7.4628 | 629.2823 | 632.1209 | 0.064555 | 4.3193 | 26.6094 | -0.064555 | 0 | 0.90982 | 13.6473 | 0.81139 | 2.4961 | 629.8878 | 630.2054 | 0.0018524 | 0.83552 | 14.8761 | 4.3211e-05 | 1 | 0.90982 | 629.8878 | 630.2054 | 635.5 |  | 0 | 0 | 0 | 0 | 0.83552 | Subcritical | 0.0018524
24 | 23 | 616065.73 | 3096598.868 | 628.978 | 15 | 0 | Normal | 0 | 1 | 34.0654 | 0.30431 | 4.5647 | 0.29245 | 7.4628 | 629.2823 | 632.1209 | 0.064555 | 4.3193 | 26.6094 | -0.064555 | 0 | 0.90153 | 13.523 | 0.80479 | 2.5191 | 629.8795 | 630.203 | 0.0019073 | 0.84707 | 14.8432 | 2.4265e-05 | 1 | 0.90153 | 629.8795 | 630.203 | 635.5 |  | 0 | 0 | 0 | 0 | 0.84707 | Subcritical | 0.0019073
25 | 24 | 616065.73 | 3096597.868 | 628.978 | 15 | 0 | Normal | 0 | 1 | 34.0654 | 0.30431 | 4.5647 | 0.29245 | 7.4628 | 629.2823 | 632.1209 | 0.064555 | 4.3193 | 26.6094 | -0.064555 | 0 | 0.89184 | 13.3777 | 0.79706 | 2.5464 | 629.8698 | 630.2003 | 0.0019742 | 0.8609 | 14.8079 | 1.0991e-05 | 1 | 0.89184 | 629.8698 | 630.2003 | 635.5 |  | 0 | 0 | 0 | 0 | 0.8609 | Subcritical | 0.0019742
26 | 25 | 616065.73 | 3096596.868 | 628.978 | 15 | 0 | Normal | 0 | 1 | 34.0654 | 0.30431 | 4.5647 | 0.29245 | 7.4628 | 629.2823 | 632.1209 | 0.064555 | 4.3193 | 26.6094 | -0.064555 | 0 | 0.8799 | 13.1986 | 0.78751 | 2.581 | 629.8579 | 630.1974 | 0.002061 | 0.87848 | 14.7693 | 3.2921e-06 | 1 | 0.8799 | 629.8579 | 630.1974 | 635.5 |  | 0 | 0 | 0 | 0 | 0.87848 | Subcritical | 0.002061
27 | 26 | 616065.73 | 3096595.868 | 628.978 | 15 | 0 | Normal | 0 | 1 | 34.0654 | 0.30431 | 4.5647 | 0.29245 | 7.4628 | 629.2823 | 632.1209 | 0.064555 | 4.3193 | 26.6094 | -0.064555 | 0 | 0.8071 | 12.1064 | 0.72868 | 2.8138 | 629.7851 | 630.1886 | 0.0027168 | 1 | 14.6566 | -0.55644 | 1 | 0.8071 | 629.7851 | 630.1886 | 635.5 |  | 0 | 0 | 0 | 0 | 1 | Supercritical | 0.0027168
28 | 27 | 616065.73 | 3096594.868 | 628.3947 | 14.576 | 0 | Normal | 0 | 1 | 34.0654 | 0.30431 | 4.4356 | 0.29211 | 7.6799 | 628.699 | 631.7052 | 0.068469 | 4.4449 | 27.3436 | 0.33249 | 0 | 0.82267 | 11.9913 | 0.73923 | 2.8408 | 629.2174 | 629.6287 | 0.0027167 | 1 | 14.7973 | -0.51881 | 1 | 0.82267 | 629.2174 | 629.6287 | 635.5 |  | 0 | 0 | 0 | 0 | 1 | Supercritical | 0.0027167
29 | 28 | 616065.73 | 3096593.868 | 627.8113 | 13.576 | 0 | Normal | 0 | 1 | 34.0654 | 0.30431 | 4.1313 | 0.29125 | 8.2456 | 628.1156 | 631.581 | 0.079238 | 4.7723 | 29.2617 | 0.0044502 | 0 | 0.86259 | 11.7105 | 0.76533 | 2.909 | 628.6739 | 629.1052 | 0.0027197 | 1 | 15.1521 | -0.51061 | 1 | 0.86259 | 628.6739 | 629.1052 | 635.5 |  | 0 | 0 | 0 | 0 | 1 | Supercritical | 0.0027197
30 | 29 | 616065.73 | 3096592.868 | 627.228 | 12.576 | 0 | Normal | 0 | 1 | 34.0654 | 0.30431 | 3.827 | 0.29026 | 8.9013 | 627.5323 | 631.5707 | 0.092761 | 5.1518 | 31.4922 | -0.13302 | 0 | 0.90773 | 11.4156 | 0.79322 | 2.9841 | 628.1357 | 628.5896 | 0.0027287 | 1 | 15.5435 | -0.50066 | 1 | 0.90773 | 628.1357 | 628.5896 | 635.5 |  | 0 | 0 | 0 | 0 | 1 | Supercritical | 0.0027287
31 | 30 | 616065.73 | 3096591.868 | 626.6447 | 11.576 | 0 | Normal | 0 | 1 | 34.0654 | 0.30431 | 3.5227 | 0.28911 | 9.6702 | 626.949 | 631.7152 | 0.11006 | 5.5969 | 34.1161 | -0.31875 | 0 | 0.95928 | 11.1047 | 0.8229 | 3.0677 | 627.604 | 628.0836 | 0.0027458 | 1 | 15.9788 | -0.48833 | 1 | 0.95928 | 627.604 | 628.0836 | 635.5 |  | 0 | 0 | 0 | 0 | 1 | Supercritical | 0.0027458
32 | 31 | 616065.73 | 3096590.868 | 626.0613 | 10.576 | 0 | Normal | 0 | 1 | 34.0654 | 0.30431 | 3.2184 | 0.28775 | 10.5846 | 626.3656 | 632.0758 | 0.13269 | 6.1261 | 37.2449 | -0.57631 | 0 | 1.0188 | 10.7752 | 0.85425 | 3.1615 | 627.0801 | 627.5896 | 0.0027744 | 1 | 16.4673 | -0.53685 | 1 | 1.0188 | 627.0801 | 627.5896 | 635.5 |  | 0 | 0 | 0 | 0 | 1 | Supercritical | 0.0027744
33 | 32 | 616065.73 | 3096589.868 | 625.478 | 10.152 | 0 | Normal | 0 | 1 | 34.0654 | 0.30431 | 3.0894 | 0.2871 | 11.0267 | 625.7823 | 631.9794 | 0.14444 | 6.3819 | 38.7603 | -0.090893 | 0 | 1.047 | 10.6293 | 0.86798 | 3.2049 | 626.525 | 627.0485 | 0.0027912 | 1 | 16.6934 | -0.45668 | 1 | 1.047 | 626.525 | 627.0485 | 635.5 |  | 0 | 0 | 0 | 0 | 1 | Supercritical | 0.0027912
34 | 33 | 616065.73 | 3096588.868 | 624.8947 | 9.092 | 0 | Normal | 0 | 1 | 34.0654 | 0.30431 | 2.7668 | 0.28522 | 12.3122 | 625.199 | 632.9253 | 0.18167 | 7.126 | 43.1754 | -1.2619 | 0 | 1.1269 | 10.2456 | 0.90304 | 3.3249 | 626.0216 | 626.585 | 0.0028496 | 1 | 17.3185 | -0.40211 | 1 | 1.1269 | 626.0216 | 626.585 |  |  | 0 | 0 | 0 | 0 | 1 | Supercritical | 0.0028496
35 | 34 | 616065.73 | 3096587.868 | 624.3113 | 7.858 | 0 | Normal | 0 | 1 | 34.0654 | 0.30431 | 2.3913 | 0.28244 | 14.2457 | 624.6156 | 634.9591 | 0.24641 | 8.245 | 49.8323 | -2.5095 | 0 | 1.242 | 9.7594 | 0.94367 | 3.4905 | 625.5533 | 626.1743 | 0.0029617 | 1 | 18.1813 | -0.38979 | 1 | 1.242 | 625.5533 | 626.1743 |  |  | 0 | 0 | 0 | 0 | 1 | Supercritical | 0.0029617
36 | 35 | 616065.73 | 3096586.868 | 623.728 | 6.821 | 0 | Normal | 0 | 1 | 34.0654 | 0.30431 | 2.0757 | 0.27938 | 16.4115 | 624.0323 | 637.76 | 0.3318 | 9.4985 | 57.3049 | -3.4284 | 0 | 1.3649 | 9.3097 | 0.97476 | 3.6591 | 625.0929 | 625.7753 | 0.003117 | 1 | 19.0596 | -0.33393 | 1 | 1.3649 | 625.0929 | 625.7753 |  |  | 0 | 0 | 0 | 0 | 1 | Supercritical | 0.003117
37 | 36 | 616065.73 | 3096585.868 | 623.1447 | 5.783 | 0 | Normal | 0 | 1 | 34.0654 | 0.30431 | 1.7598 | 0.27533 | 19.3572 | 623.449 | 642.5469 | 0.47068 | 11.2034 | 67.486 | -5.7252 | 0 | 1.5236 | 8.8112 | 0.99784 | 3.8661 | 624.6683 | 625.4302 | 0.0033728 | 1 | 20.1378 | -0.34107 | 1 | 1.5236 | 624.6683 | 625.4302 |  |  | 0 | 0 | 0 | 0 | 1 | Supercritical | 0.0033728
38 | 37 | 616065.73 | 3096584.868 | 622.5613 | 5.005 | 0 | Normal | 0 | 1 | 34.0654 | 0.30431 | 1.5231 | 0.27132 | 22.3662 | 622.8656 | 648.3623 | 0.64081 | 12.9449 | 77.8986 | -7.011 | 0 | 1.6777 | 8.3969 | 1.0044 | 4.0569 | 624.239 | 625.0779 | 0.0036817 | 1 | 21.1314 | 0.17435 | 1 | 1.6777 | 624.239 | 625.0779 |  |  | 0 | 0 | 0 | 0 | 1 | Supercritical | 0.0036817
39 | 38 | 616065.73 | 3096583.868 | 621.978 | 5.005 | 0 | Normal | 0 | 1 | 34.0654 | 0.30431 | 1.5231 | 0.27132 | 22.3662 | 622.2823 | 647.779 | 0.64081 | 12.9449 | 77.8986 | -0.057508 | 0 | 1.0666 | 5.3385 | 0.74787 | 6.3811 | 623.0446 | 625.12 | 0.013496 | 1.9727 | 25.0055 | 0 | 1 | 1.0666 | 623.0446 | 625.12 |  |  | 0 | 0 | 34.0154 | 34.0154 | 1.9727 | Supercritical | 0.013496
Segment: sidechannel |  |  |  | 34.931 | m length |  | 16.8846 | m3/s |  | Mixed | profile
SN | Dist | Easting | Northing | Bed Z | Width | Side z | Type | Def Ang | dx | Q_used | y_super | A_super | R_super | v_super | WS_super | EG_super | Sf_super | Fr_super | M_super | Err_super | Done_super | y_sub | A_sub | R_sub | v_sub | WS_sub | EG_sub | Sf_sub | Fr_sub | M_sub | Err_sub | Done_sub | y_final | WS_final | EG_final | Crest_L | Crest_R | Spill_L | Spill_R | Spill_Q | Cum_spill | Fr_final | Regime | Sf_final
- | m | m | m | m | m | - | - | deg | m | m3/s | m | m2 | m | m/s | m | m | - | - | m3 | m | - | m | m2 | m | m/s | m | m | - | - | m3 | m | - | m | m | m | m | m | m3/s | m3/s | m3/s | m3/s | - | - | -
1 | 0 | 616065.73 | 3096621.868 | 631.5 | 10.206 | 0 | Junction | 0 | 0 | 16.8846 | 1.441 | 14.7071 | 1.1237 | 1.1481 | 632.941 | 633.0082 | 0.00025385 | 0.30535 | 12.5726 | 0 | 1 | 1.754 | 17.9015 | 1.3053 | 0.9432 | 633.254 | 633.2994 | 0.00014031 | 0.22738 | 17.3231 | -0.0091328 | 0 | 1.441 | 632.941 | 633.0082 |  |  | 0 | 0 | 0 | 0 | 0.30535 | Subcritical | 0.00025385
2 | 1 | 616066.682 | 3096621.562 | 631.5 | 12.126 | 0 | Junction | 0.072 | 1 | 16.8846 | 0.5825 | 7.0633 | 0.53144 | 2.3905 | 632.0825 | 632.3737 | 0.0029868 | 1 | 6.1716 | 0.61039 | 1 | 1.7544 | 21.2739 | 1.3607 | 0.79368 | 633.2544 | 633.2865 | 9.4e-05 | 0.19131 | 20.0276 | -0.0046358 | 0 | 0.5825 | 632.0825 | 632.3737 |  |  | 0 | 0 | 0 | 0 | 1 | Supercritical | 0.0029868
3 | 2.001 | 616067.635 | 3096621.257 | 631.5 | 13.644 | 0 | Junction | 0.072 | 1.001 | 16.8846 | 0.42682 | 5.8235 | 0.40169 | 2.8994 | 631.9268 | 632.3553 | 0.0063818 | 1.4169 | 6.2331 | 0 | 1 | 1.7548 | 23.942 | 1.3957 | 0.70523 | 633.2548 | 633.2801 | 7.1742e-05 | 0.16998 | 22.22 | -0.002996 | 0 | 0.42682 | 631.9268 | 632.3553 |  |  | 0 | 0 | 0 | 0 | 1.4169 | Supercritical | 0.0063818
4 | 3.001 | 616068.587 | 3096620.951 | 631.5 | 15 | 0 | Junction | 0.055 | 1 | 16.8846 | 0.36903 | 5.5354 | 0.35172 | 3.0503 | 631.869 | 632.3433 | 0.0084322 | 1.6032 | 6.2714 | 0 | 1 | 1.7551 | 26.3262 | 1.4223 | 0.64136 | 633.2551 | 633.276 | 5.7866e-05 | 0.15457 | 24.2061 | -0.0017213 | 0 | 0.36903 | 631.869 | 632.3433 |  |  | 0 | 0 | 0 | 0 | 1.6032 | Supercritical | 0.0084322
5 | 4 | 616069.539 | 3096620.646 | 631.5 | 16 | 0 | Junction | 0.055 | 0.999 | 16.8846 | 0.33933 | 5.4293 | 0.32552 | 3.1099 | 631.8393 | 632.3323 | 0.0097177 | 1.7045 | 6.2738 | 0 | 1 | 1.7554 | 28.0858 | 1.4395 | 0.60118 | 633.2554 | 633.2738 | 5.0031e-05 | 0.14487 | 25.6851 | -0.0014238 | 0 | 0.33933 | 631.8393 | 632.3323 |  |  | 0 | 0 | 0 | 0 | 1.7045 | Supercritical | 0.0097177
6 | 5 | 616070.491 | 3096620.34 | 631.5 | 17 | 0 | Junction | 0.055 | 1 | 16.8846 | 0.31547 | 5.3629 | 0.30418 | 3.1484 | 631.8155 | 632.3207 | 0.010903 | 1.7897 | 6.2648 | 0 | 1 | 1.7556 | 29.8455 | 1.4551 | 0.56573 | 633.2556 | 633.2719 | 4.3674e-05 | 0.13632 | 27.1724 | -0.0011914 | 0 | 0.31547 | 631.8155 | 632.3207 |  |  | 0 | 0 | 0 | 0 | 1.7897 | Supercritical | 0.010903
7 | 6 | 616071.443 | 3096620.035 | 631.5 | 18 | 0 | Junction | 0.037 | 1 | 16.8846 | 0.29576 | 5.3236 | 0.28635 | 3.1716 | 631.7958 | 632.3085 | 0.011992 | 1.862 | 6.2461 | 0 | 1 | 1.7558 | 31.6053 | 1.4692 | 0.53423 | 633.2558 | 633.2704 | 3.8447e-05 | 0.12872 | 28.6665 | -0.0010064 | 0 | 0.29576 | 631.7958 | 632.3085 |  |  | 0 | 0 | 0 | 0 | 1.862 | Supercritical | 0.011992
8 | 7.001 | 616072.396 | 3096619.729 | 631.5 | 19 | 0 | Junction | 0.037 | 1.001 | 16.8846 | 0.2792 | 5.3047 | 0.27122 | 3.1829 | 631.7792 | 632.2956 | 0.012984 | 1.9233 | 6.2189 | 0 | 1 | 1.7561 | 33.365 | 1.4821 | 0.50606 | 633.2561 | 633.2691 | 3.4099e-05 | 0.12193 | 30.1664 | 0.1005 | 0 | 0.2792 | 631.7792 | 632.2956 |  |  | 0 | 0 | 0 | 0 | 1.9233 | Supercritical | 0.012984
9 | 8 | 616073.348 | 3096619.424 | 631.5 | 6.724 | 0 | Normal | 0.055 | 0.999 | 16.8846 | 0.86302 | 5.8029 | 0.68673 | 2.9097 | 632.363 | 632.7945 | 0.003144 | 1 | 7.512 | -0.53252 | 1 | 1.7562 | 11.809 | 1.1536 | 1.4298 | 633.2562 | 633.3604 | 0.00038018 | 0.34447 | 12.8306 | 0.028257 | 0 | 0.86302 | 632.363 | 632.7945 |  |  | 0 | 0 | 0 | 0 | 1 | Supercritical | 0.003144
10 | 9 | 616074.3 | 3096619.118 | 631.5 | 6.032 | 0 | Normal | 0.055 | 1 | 16.8846 | 0.92782 | 5.5966 | 0.70954 | 3.0169 | 632.4278 | 632.8917 | 0.003236 | 1 | 7.789 | -0.10368 | 1 | 1.7579 | 10.6034 | 1.1106 | 1.5924 | 633.2579 | 633.3871 | 0.00049607 | 0.38346 | 12.0604 | -0.006794 | 0 | 0.92782 | 632.4278 | 632.8917 |  | 635.5 | 0 | 0 | 0 | 0 | 1 | Supercritical | 0.003236
11 | 10 | 616075.252 | 3096618.813 | 631.5 | 6.391 | 0 | Normal | 12.169 | 1 | 16.8846 | 0.78141 | 4.994 | 0.62787 | 3.381 | 632.2814 | 632.864 | 0.0047838 | 1.2211 | 7.7704 | 0 | 1 | 1.7593 | 11.2438 | 1.1346 | 1.5017 | 633.2593 | 633.3743 | 0.00042874 | 0.36147 | 12.4754 | 0.029999 | 0 | 0.78141 | 632.2814 | 632.864 |  | 635.5 | 0 | 0 | 0 | 0 | 1.2211 | Supercritical | 0.0047838
12 | 10.944 | 616076.07 | 3096618.342 | 631.5 | 5.886 | 0 | Normal | 30.656 | 0.944 | 16.8846 | 0.9431 | 5.5511 | 0.71422 | 3.0417 | 632.4431 | 632.9146 | 0.0032606 | 1 | 7.8528 | -0.1175 | 1 | 1.7606 | 10.363 | 1.1016 | 1.6293 | 633.2606 | 633.3959 | 0.000525 | 0.39204 | 11.927 | 0.029925 | 0 | 0.9431 | 632.4431 | 632.9146 |  | 635.5 | 0 | 0 | 0 | 0 | 1 | Supercritical | 0.0032606
13 | 11.944 | 616076.561 | 3096617.471 | 631.5 | 5.38 | 0 | Normal | 0.078 | 1 | 16.8846 | 1.0013 | 5.3872 | 0.72971 | 3.1342 | 632.5013 | 633.002 | 0.0033643 | 1 | 8.0917 | -0.093655 | 1 | 1.7618 | 9.4785 | 1.0646 | 1.7814 | 633.2618 | 633.4235 | 0.00065683 | 0.42849 | 11.4156 | 0.013224 | 0 | 1.0013 | 632.5013 | 633.002 |  | 635.5 | 0 | 0 | 0 | 0 | 1 | Supercritical | 0.0033643
14 | 12.943 | 616077.053 | 3096616.601 | 631.5 | 5.2 | 0 | Normal | 0.028 | 0.999 | 16.8846 | 1.0243 | 5.3265 | 0.73482 | 3.1699 | 632.5243 | 633.0365 | 0.0034097 | 1 | 8.184 | -0.039021 | 1 | 1.7629 | 9.1668 | 1.0506 | 1.8419 | 633.2629 | 633.4358 | 0.00071477 | 0.44292 | 11.2502 | 0.0063517 | 0 | 1.0243 | 632.5243 | 633.0365 |  | 635.5 | 0 | 0 | 0 | 0 | 1 | Supercritical | 0.0034097
15 | 13.944 | 616077.545 | 3096615.73 | 631.5 | 5.125 | 0 | Normal | 0.05 | 1.001 | 16.8846 | 1.0343 | 5.3007 | 0.73687 | 3.1853 | 632.5343 | 633.0514 | 0.0034301 | 1 | 8.2237 | -0.018919 | 1 | 1.7638 | 9.0395 | 1.0447 | 1.8679 | 633.2638 | 633.4416 | 0.00074054 | 0.44904 | 11.1868 | 0.0065433 | 0 | 1.0343 | 632.5343 | 633.0514 |  | 635.5 | 0 | 0 | 0 | 0 | 1 | Supercritical | 0.0034301
16 | 14.944 | 616078.036 | 3096614.859 | 631.5 | 5.051 | 0 | Normal | 0.05 | 1 | 16.8846 | 1.0444 | 5.2751 | 0.73884 | 3.2008 | 632.5444 | 633.0665 | 0.0034512 | 1 | 8.2637 | -0.019104 | 1 | 1.7647 | 8.9133 | 1.0388 | 1.8943 | 633.2647 | 633.4475 | 0.00076745 | 0.45529 | 11.1248 | 0.0069086 | 0 | 1.0444 | 632.5444 | 633.0665 |  | 635.5 | 0 | 0 | 0 | 0 | 1 | Supercritical | 0.0034512
17 | 15.944 | 616078.528 | 3096613.988 | 631.5 | 4.976 | 0 | Normal | 0.05 | 1 | 16.8846 | 1.0548 | 5.2489 | 0.74077 | 3.2168 | 632.5548 | 633.0823 | 0.0034737 | 1 | 8.305 | -0.019732 | 1 | 1.7654 | 8.7847 | 1.0327 | 1.922 | 633.2654 | 633.4537 | 0.00079634 | 0.46186 | 11.0625 | 0.0072159 | 0 | 1.0548 | 632.5548 | 633.0823 |  | 635.5 | 0 | 0 | 0 | 0 | 1 | Supercritical | 0.0034737
18 | 16.944 | 616079.019 | 3096613.117 | 631.5 | 4.901 | 0 | Normal | 0.05 | 1 | 16.8846 | 1.0656 | 5.2224 | 0.74264 | 3.2331 | 632.5656 | 633.0984 | 0.0034973 | 1 | 8.3472 | -0.020168 | 1 | 1.7661 | 8.6556 | 1.0264 | 1.9507 | 633.2661 | 633.46 | 0.00082697 | 0.46865 | 11.0008 | 0.0075429 | 0 | 1.0656 | 632.5656 | 633.0984 |  | 635.5 | 0 | 0 | 0 | 0 | 1 | Supercritical | 0.0034973
19 | 17.944 | 616079.511 | 3096612.246 | 631.5 | 4.826 | 0 | Normal | 0.05 | 1 | 16.8846 | 1.0766 | 5.1956 | 0.74444 | 3.2498 | 632.5766 | 633.1149 | 0.003522 | 1 | 8.3902 | -0.020622 | 1 | 1.7667 | 8.5262 | 1.0199 | 1.9803 | 633.2667 | 633.4666 | 0.00085946 | 0.47569 | 10.9401 | 0.0078048 | 0 | 1.0766 | 632.5766 | 633.1149 |  | 635.5 | 0 | 0 | 0 | 0 | 1 | Supercritical | 0.003522
20 | 18.944 | 616080.002 | 3096611.375 | 631.5 | 4.752 | 0 | Normal | 0.078 | 1 | 16.8846 | 1.0877 | 5.1689 | 0.74614 | 3.2666 | 632.5877 | 633.1316 | 0.0035477 | 1 | 8.4335 | -0.020885 | 1 | 1.7673 | 8.398 | 1.0135 | 2.0105 | 633.2673 | 633.4733 | 0.00089345 | 0.48287 | 10.8812 | -0.0092925 | 0 | 1.0877 | 632.5877 | 633.1316 |  | 635.5 | 0 | 0 | 0 | 0 | 1 | Supercritical | 0.0035477
21 | 19.943 | 616080.494 | 3096610.505 | 631.5 | 4.929 | 0 | Normal | 0.078 | 0.999 | 16.8846 | 0.94508 | 4.6583 | 0.68312 | 3.6246 | 632.4451 | 633.1147 | 0.0049135 | 1.1904 | 8.4398 | 4.3201e-12 | 1 | 1.7678 | 8.7133 | 1.0294 | 1.9378 | 633.2678 | 633.4591 | 0.00081289 | 0.46533 | 11.0368 | -0.0061725 | 0 | 0.94508 | 632.4451 | 633.1147 |  | 635.5 | 0 | 0 | 0 | 0 | 1.1904 | Supercritical | 0.0049135
22 | 20.943 | 616080.985 | 3096609.634 | 631.5 | 5.088 | 0 | Normal | 4.04 | 1 | 16.8846 | 0.88713 | 4.5137 | 0.65776 | 3.7407 | 632.3871 | 633.1003 | 0.0055039 | 1.268 | 8.4405 | 1.1028e-11 | 1 | 1.7682 | 8.9966 | 1.0432 | 1.8768 | 633.2682 | 633.4477 | 0.0007491 | 0.45062 | 11.1842 | -0.0054324 | 0 | 0.88713 | 632.3871 | 633.1003 |  | 635.5 | 0 | 0 | 0 | 0 | 1.268 | Supercritical | 0.0055039
23 | 21.931 | 616081.408 | 3096608.742 | 631.5 | 5.36 | 0 | Normal | 21.069 | 0.988 | 16.8846 | 0.82745 | 4.4351 | 0.63224 | 3.807 | 632.3274 | 633.0662 | 0.0060096 | 1.3362 | 8.3874 | 1.7621e-11 | 1 | 1.7686 | 9.4797 | 1.0655 | 1.7811 | 633.2686 | 633.4303 | 0.00065593 | 0.42761 | 11.4485 | 0.017017 | 0 | 0.82745 | 632.3274 | 633.0662 |  | 635.5 | 0 | 0 | 0 | 0 | 1.3362 | Supercritical | 0.0060096
24 | 22.93 | 616081.483 | 3096607.745 | 631.5 | 5.13 | 0 | Normal | 0.057 | 0.999 | 16.8846 | 1.0336 | 5.3025 | 0.73674 | 3.1843 | 632.5336 | 633.0504 | 0.0034287 | 1 | 8.2211 | -0.055624 | 1 | 1.769 | 9.0748 | 1.0469 | 1.8606 | 633.269 | 633.4454 | 0.00073271 | 0.44665 | 11.2289 | 0.0092881 | 0 | 1.0336 | 632.5336 | 633.0504 |  | 635.5 | 0 | 0 | 0 | 0 | 1 | Supercritical | 0.0034287
25 | 23.93 | 616081.557 | 3096606.748 | 631.5 | 5.021 | 0 | Normal | 0.053 | 1 | 16.8846 | 1.0485 | 5.2646 | 0.73962 | 3.2072 | 632.5485 | 633.0728 | 0.0034601 | 1 | 8.2801 | -0.026594 | 1 | 1.7693 | 8.8836 | 1.0379 | 1.9007 | 633.2693 | 633.4534 | 0.00077353 | 0.45622 | 11.1301 | 0.0099021 | 0 | 1.0485 | 632.5485 | 633.0728 |  | 635.5 | 0 | 0 | 0 | 0 | 1 | Supercritical | 0.0034601
26 | 24.931 | 616081.632 | 3096605.75 | 631.5 | 4.912 | 0 | Normal | 0.053 | 1.001 | 16.8846 | 1.064 | 5.2263 | 0.74237 | 3.2307 | 632.564 | 633.096 | 0.0034937 | 1 | 8.3409 | -0.027482 | 1 | 1.7696 | 8.6921 | 1.0285 | 1.9425 | 633.2696 | 633.4619 | 0.00081777 | 0.46623 | 11.034 | 0.0017236 | 0 | 1.064 | 632.564 | 633.096 |  | 635.5 | 0 | 0 | 0 | 0 | 1 | Supercritical | 0.0034937
27 | 25.931 | 616081.706 | 3096604.753 | 631.5 | 4.802 | 0 | Normal | 0 | 1 | 16.8846 | 1.0802 | 5.1869 | 0.745 | 3.2552 | 632.5802 | 633.1202 | 0.0035302 | 1 | 8.4041 | -0.028602 | 1 | 1.7576 | 8.4402 | 1.0148 | 2.0005 | 633.2576 | 633.4616 | 0.00088301 | 0.48177 | 10.8606 | 0.00016211 | 1 | 1.7576 | 633.2576 | 633.4616 |  | 635.5 | 0 | 0 | 0 | 0 | 0.48177 | Subcritical | 0.00088301
28 | 26.93 | 616081.78 | 3096603.756 | 631.5 | 4.693 | 0 | Normal | 0.057 | 0.999 | 16.8846 | 1.0968 | 5.1474 | 0.74745 | 3.2802 | 632.5968 | 633.1452 | 0.003569 | 1 | 8.4687 | -0.029423 | 1 | 1.7421 | 8.1758 | 0.99982 | 2.0652 | 633.2421 | 633.4595 | 0.00095987 | 0.49956 | 10.6761 | 1.4082e-05 | 1 | 1.7421 | 633.2421 | 633.4595 |  | 635.5 | 0 | 0 | 0 | 0 | 0.49956 | Subcritical | 0.00095987
29 | 27.93 | 616081.855 | 3096602.759 | 631.5 | 4.584 | 0 | Normal | 0.057 | 1 | 16.8846 | 1.1141 | 5.1072 | 0.74971 | 3.306 | 632.6141 | 633.1712 | 0.0036108 | 1 | 8.5353 | -0.030487 | 1 | 1.7244 | 7.9048 | 0.98406 | 2.136 | 633.2244 | 633.457 | 0.0010488 | 0.51933 | 10.492 | 1.0079e-06 | 1 | 1.7244 | 633.2244 | 633.457 |  | 635.5 | 0 | 0 | 0 | 0 | 0.51933 | Subcritical | 0.0010488
30 | 28.93 | 616081.929 | 3096601.762 | 631.5 | 4.475 | 0 | Normal | 0.053 | 1 | 16.8846 | 1.1322 | 5.0664 | 0.75177 | 3.3326 | 632.6322 | 633.1982 | 0.0036558 | 1 | 8.604 | -0.031613 | 1 | 1.7043 | 7.6269 | 0.96743 | 2.2138 | 633.2043 | 633.4541 | 0.0011525 | 0.54142 | 10.3097 | -5.7649e-08 | 1 | 1.7043 | 633.2043 | 633.4541 |  | 635.5 | 0 | 0 | 0 | 0 | 0.54142 | Subcritical | 0.0011525
31 | 29.931 | 616082.004 | 3096600.764 | 631.5 | 4.366 | 0 | Normal | 0.053 | 1.001 | 16.8846 | 1.1509 | 5.025 | 0.75361 | 3.3602 | 632.6509 | 633.2264 | 0.0037043 | 1 | 8.6751 | -0.032822 | 1 | 1.6812 | 7.3401 | 0.94976 | 2.3003 | 633.1812 | 633.4509 | 0.0012753 | 0.56643 | 10.1293 | -7.2474e-08 | 1 | 1.6812 | 633.1812 | 633.4509 |  | 635.5 | 0 | 0 | 0 | 0 | 0.56643 | Subcritical | 0.0012753
32 | 30.931 | 616082.078 | 3096599.767 | 631.5 | 4.257 | 0 | Normal | 0.057 | 1 | 16.8846 | 1.1705 | 4.9828 | 0.7552 | 3.3886 | 632.6705 | 633.2557 | 0.0037567 | 1 | 8.7485 | -0.034109 | 1 | 1.6541 | 7.0417 | 0.93079 | 2.3978 | 633.1541 | 633.4472 | 0.0014235 | 0.59524 | 9.951 | -3.281e-08 | 1 | 1.6541 | 633.1541 | 633.4472 |  | 635.5 | 0 | 0 | 0 | 0 | 0.59524 | Subcritical | 0.0014235
33 | 31.93 | 616082.153 | 3096598.77 | 631.5 | 4.148 | 0 | Normal | 0.057 | 0.999 | 16.8846 | 1.1909 | 4.9399 | 0.75651 | 3.418 | 632.6909 | 633.2864 | 0.0038134 | 1 | 8.8244 | -0.035483 | 1 | 1.6217 | 6.7269 | 0.91009 | 2.51 | 633.1217 | 633.4428 | 0.0016073 | 0.62929 | 9.7747 | -1.1728e-08 | 1 | 1.6217 | 633.1217 | 633.4428 |  | 635.5 | 0 | 0 | 0 | 0 | 0.62929 | Subcritical | 0.0016073
34 | 32.93 | 616082.227 | 3096597.773 | 631.5 | 4.038 | 0 | Normal | 0.053 | 1 | 16.8846 | 1.2124 | 4.8958 | 0.75753 | 3.4488 | 632.7124 | 633.3187 | 0.0038754 | 1 | 8.9039 | -0.037271 | 1 | 1.581 | 6.3842 | 0.88668 | 2.6448 | 633.081 | 633.4375 | 0.0018476 | 0.67156 | 9.5988 | -3.399e-09 | 1 | 1.581 | 633.081 | 633.4375 |  | 635.5 | 0 | 0 | 0 | 0 | 0.67156 | Subcritical | 0.0018476
35 | 33.931 | 616082.302 | 3096596.775 | 631.5 | 3.929 | 0 | Normal | 0.053 | 1.001 | 16.8846 | 1.2348 | 4.8514 | 0.7582 | 3.4804 | 632.7348 | 633.3521 | 0.003942 | 1 | 8.9854 | -0.038566 | 1 | 1.5272 | 6.0003 | 0.85923 | 2.8139 | 633.0272 | 633.4308 | 0.002181 | 0.727 | 9.4251 | -6.7655e-10 | 1 | 1.5272 | 633.0272 | 633.4308 |  | 635.5 | 0 | 0 | 0 | 0 | 0.727 | Subcritical | 0.002181
36 | 34.931 | 616082.376 | 3096595.778 | 631.5 | 3.82 | 0 | Normal | 0 | 1 | 16.8846 | 1.2581 | 4.8061 | 0.7585 | 3.5132 | 632.7581 | 633.3872 | 0.0040145 | 1 | 9.0701 | -0.040214 | 1 | 1.4416 | 5.507 | 0.82155 | 3.066 | 632.9416 | 633.4208 | 0.0027489 | 0.81529 | 9.2467 | 0 | 1 | 1.4416 | 632.9416 | 633.4208 |  | 635.5 | 0 | 0 | 16.8346 | 16.8346 | 0.81529 | Subcritical | 0.0027489
Segment: drain |  |  |  | 45.363 | m length |  | 0 | m3/s |  | Mixed | profile
SN | Dist | Easting | Northing | Bed Z | Width | Side z | Type | Def Ang | dx | Q_used | y_super | A_super | R_super | v_super | WS_super | EG_super | Sf_super | Fr_super | M_super | Err_super | Done_super | y_sub | A_sub | R_sub | v_sub | WS_sub | EG_sub | Sf_sub | Fr_sub | M_sub | Err_sub | Done_sub | y_final | WS_final | EG_final | Crest_L | Crest_R | Spill_L | Spill_R | Spill_Q | Cum_spill | Fr_final | Regime | Sf_final
- | m | m | m | m | m | - | - | deg | m | m3/s | m | m2 | m | m/s | m | m | - | - | m3 | m | - | m | m2 | m | m/s | m | m | - | - | m3 | m | - | m | m | m | m | m | m3/s | m3/s | m3/s | m3/s | - | - | -
1 | 0 | 616073.135 | 3096615.242 | 631.5 | 2.05 | 0 | Normal | 0 | 0 | 0 | 0.05 | 0.1025 | 0.047674 | 0 | 631.55 | 631.55 | 0 | 0 | 0.0025625 | 0 | 1 | 0.91914 | 1.8842 | 0.48459 | 0 | 632.4191 | 632.4191 | 0 | 0 | 0.86594 | 0 | 1 | 0.91914 | 632.4191 | 632.4191 |  |  | 0 | 0 | 0 | 0 | 0 | Subcritical | 0
2 | 1 | 616073.556 | 3096614.335 | 631.5 | 2.332 | 0 | Normal | 0 | 1 | 0 | 0.05 | 0.1166 | 0.047944 | 0 | 631.55 | 631.55 | 0 | 0 | 0.002915 | 0 | 0 | 0.90861 | 2.1189 | 0.51067 | 0 | 632.4086 | 632.4086 | 0 | 0 | 0.96261 | -0.070598 | 0 | 0.05 | 631.55 | 631.55 |  |  | 0 | 0 | 0 | 0 | 0 | Subcritical | 0
3 | 2 | 616073.977 | 3096613.428 | 631.5 | 2.614 | 0 | Normal | 0.052 | 1 | 0 | 0.05 | 0.1307 | 0.048158 | 0 | 631.55 | 631.55 | 0 | 0 | 0.0032675 | 0 | 0 | 0.82705 | 2.1619 | 0.50653 | 0 | 632.327 | 632.327 | 0 | 0 | 0.894 | 0 | 1 | 0.82705 | 632.327 | 632.327 |  |  | 0 | 0 | 0 | 0 | 0 | Subcritical | 0
4 | 3 | 616074.399 | 3096612.521 | 631.5 | 2.897 | 0 | Normal | 0.052 | 1 | 0 | 0.05 | 0.14485 | 0.048332 | 0 | 631.55 | 631.55 | 0 | 0 | 0.0036213 | 0 | 0 | 0.81606 | 2.3641 | 0.52198 | 0 | 632.3161 | 632.3161 | 0 | 0 | 0.96464 | -0.073339 | 0 | 0.05 | 631.55 | 631.55 |  |  | 0 | 0 | 0 | 0 | 0 | Subcritical | 0
5 | 4 | 616074.82 | 3096611.614 | 631.5 | 3.179 | 0 | Normal | 0 | 1 | 0 | 0.05 | 0.15895 | 0.048475 | 0 | 631.55 | 631.55 | 0 | 0 | 0.0039738 | 0 | 0 | 0.73173 | 2.3262 | 0.50106 | 0 | 632.2317 | 632.2317 | 0 | 0 | 0.85107 | 0 | 1 | 0.73173 | 632.2317 | 632.2317 |  |  | 0 | 0 | 0 | 0 | 0 | Subcritical | 0
6 | 5 | 616075.241 | 3096610.707 | 631.5 | 3.461 | 0 | Normal | 0.052 | 1 | 0 | 0.05 | 0.17305 | 0.048596 | 0 | 631.55 | 631.55 | 0 | 0 | 0.0043263 | 0 | 0 | 0.72084 | 2.4948 | 0.50887 | 0 | 632.2208 | 632.2208 | 0 | 0 | 0.89918 | -0.0719 | 0 | 0.05 | 631.55 | 631.55 |  |  | 0 | 0 | 0 | 0 | 0 | Subcritical | 0
7 | 6.001 | 616075.663 | 3096609.8 | 631.5 | 3.898 | 0 | Normal | 5.266 | 1.001 | 0 | 0.05 | 0.1949 | 0.048749 | 0 | 631.55 | 631.55 | 0 | 0 | 0.0048725 | 0 | 0 | 0.63893 | 2.4905 | 0.48118 | 0 | 632.1389 | 632.1389 | 0 | 0 | 0.79564 | 0 | 1 | 0.63893 | 632.1389 | 632.1389 |  |  | 0 | 0 | 0 | 0 | 0 | Subcritical | 0
8 | 6.986 | 616075.995 | 3096608.872 | 631.5 | 4.264 | 0 | Normal | 17.566 | 0.985 | 0 | 0.05 | 0.2132 | 0.048854 | 0 | 631.55 | 631.55 | 0 | 0 | 0.00533 | 0 | 0 | 0.62906 | 2.6823 | 0.48574 | 0 | 632.1291 | 632.1291 | 0 | 0 | 0.84366 | -0.064987 | 0 | 0.05 | 631.55 | 631.55 |  |  | 0 | 0 | 0 | 0 | 0 | Subcritical | 0
9 | 7.987 | 616076.032 | 3096607.872 | 631.5 | 4.606 | 0 | Normal | 0.059 | 1.001 | 0 | 0.05 | 0.2303 | 0.048938 | 0 | 631.55 | 631.55 | 0 | 0 | 0.0057575 | 0 | 0 | 0.55495 | 2.5561 | 0.44719 | 0 | 632.0549 | 632.0549 | 0 | 0 | 0.70925 | 0 | 1 | 0.55495 | 632.0549 | 632.0549 |  |  | 0 | 0 | 0 | 0 | 0 | Subcritical | 0
10 | 8.987 | 616076.07 | 3096606.873 | 631.5 | 4.716 | 0 | Normal | 0 | 1 | 0 | 0.05 | 0.2358 | 0.048962 | 0 | 631.55 | 631.55 | 0 | 0 | 0.005895 | 0 | 0 | 0.54572 | 2.5736 | 0.44316 | 0 | 632.0457 | 632.0457 | 0 | 0 | 0.70225 | -0.062446 | 0 | 0.05 | 631.55 | 631.55 |  |  | 0 | 0 | 0 | 0 | 0 | Subcritical | 0
11 | 9.986 | 616076.108 | 3096605.874 | 631.5 | 4.825 | 0 | Normal | 0.057 | 0.999 | 0 | 0.05 | 0.24125 | 0.048985 | 0 | 631.55 | 631.55 | 0 | 0 | 0.0060313 | 0 | 0 | 0.47273 | 2.2809 | 0.39527 | 0 | 631.9727 | 631.9727 | 0 | 0 | 0.53912 | 0 | 1 | 0.47273 | 631.9727 | 631.9727 |  |  | 0 | 0 | 0 | 0 | 0 | Subcritical | 0
12 | 10.986 | 616076.145 | 3096604.875 | 631.5 | 4.934 | 0 | Normal | 0.055 | 1 | 0 | 0.05 | 0.2467 | 0.049007 | 0 | 631.55 | 631.55 | 0 | 0 | 0.0061675 | 0 | 0 | 0.46181 | 2.2786 | 0.38899 | 0 | 631.9618 | 631.9618 | 0 | 0 | 0.52613 | -0.075118 | 0 | 0.05 | 631.55 | 631.55 |  |  | 0 | 0 | 0 | 0 | 0 | Subcritical | 0
13 | 11.987 | 616076.183 | 3096603.875 | 631.5 | 5.043 | 0 | Normal | 0.002 | 1.001 | 0 | 0.05 | 0.25215 | 0.049028 | 0 | 631.55 | 631.55 | 0 | 0 | 0.0063038 | 0 | 0 | 0.37329 | 1.8825 | 0.32515 | 0 | 631.8733 | 631.8733 | 0 | 0 | 0.35135 | 0 | 1 | 0.37329 | 631.8733 | 631.8733 |  |  | 0 | 0 | 0 | 0 | 0 | Subcritical | 0
14 | 12.986 | 616076.221 | 3096602.876 | 631.5 | 5.152 | 0 | Normal | 0.057 | 0.999 | 0 | 0.05 | 0.2576 | 0.049048 | 0 | 631.55 | 631.55 | 0 | 0 | 0.00644 | 0 | 0 | 0.35981 | 1.8537 | 0.31571 | 0 | 631.8598 | 631.8598 | 0 | 0 | 0.33349 | -0.089845 | 0 | 0.05 | 631.55 | 631.55 |  |  | 0 | 0 | 0 | 0 | 0 | Subcritical | 0
15 | 13.986 | 616076.258 | 3096601.877 | 631.5 | 5.261 | 0 | Normal | 0.055 | 1 | 0 | 0.05 | 0.26305 | 0.049067 | 0 | 631.55 | 631.55 | 0 | 0 | 0.0065763 | 0 | 0 | 0.25701 | 1.3521 | 0.23413 | 0 | 631.757 | 631.757 | 0 | 0 | 0.17375 | 0 | 1 | 0.25701 | 631.757 | 631.757 |  |  | 0 | 0 | 0 | 0 | 0 | Subcritical | 0
16 | 14.987 | 616076.296 | 3096600.877 | 631.5 | 5.37 | 0 | Normal | 0.002 | 1.001 | 0 | 0.05 | 0.2685 | 0.049086 | 0 | 631.55 | 631.55 | 0 | 0 | 0.0067125 | 0 | 0 | 0.24459 | 1.3135 | 0.22417 | 0 | 631.7446 | 631.7446 | 0 | 0 | 0.16063 | -0.078926 | 0 | 0.05 | 631.55 | 631.55 |  |  | 0 | 0 | 0 | 0 | 0 | Subcritical | 0
17 | 15.987 | 616076.334 | 3096599.878 | 631.5 | 5.48 | 0 | Normal | 0.057 | 1 | 0 | 0.05 | 0.274 | 0.049104 | 0 | 631.55 | 631.55 | 0 | 0 | 0.00685 | 0 | 0 | 0.15779 | 0.86468 | 0.1492 | 0 | 631.6578 | 631.6578 | 0 | 0 | 0.068218 | 0 | 1 | 0.15779 | 631.6578 | 631.6578 |  |  | 0 | 0 | 0 | 0 | 0 | Subcritical | 0
18 | 16.986 | 616076.371 | 3096598.879 | 631.5 | 5.589 | 0 | Normal | 0.057 | 0.999 | 0 | 0.05 | 0.27945 | 0.049121 | 0 | 631.55 | 631.55 | 0 | 0 | 0.0069863 | 0 | 0 | 0.15058 | 0.84159 | 0.14288 | 0 | 631.6506 | 631.6506 | 0 | 0 | 0.063363 | -0.043852 | 0 | 0.05 | 631.55 | 631.55 |  |  | 0 | 0 | 0 | 0 | 0 | Subcritical | 0
19 | 17.986 | 616076.409 | 3096597.88 | 631.5 | 5.698 | 0 | Normal | 0.002 | 1 | 0 | 0.05 | 0.2849 | 0.049138 | 0 | 631.55 | 631.55 | 0 | 0 | 0.0071225 | 0 | 0 | 0.10408 | 0.59305 | 0.10041 | 0 | 631.6041 | 631.6041 | 0 | 0 | 0.030862 | 0 | 1 | 0.10408 | 631.6041 | 631.6041 |  |  | 0 | 0 | 0 | 0 | 0 | Subcritical | 0
20 | 18.987 | 616076.447 | 3096596.88 | 631.5 | 5.807 | 0 | Normal | 0.055 | 1.001 | 0 | 0.05 | 0.29035 | 0.049154 | 0 | 631.55 | 631.55 | 0 | 0 | 0.0072588 | 0 | 0 | 0.10175 | 0.59088 | 0.098307 | 0 | 631.6018 | 631.6018 | 0 | 0 | 0.030061 | -0.013634 | 0 | 0.05 | 631.55 | 631.55 |  |  | 0 | 0 | 0 | 0 | 0 | Subcritical | 0
21 | 19.986 | 616076.484 | 3096595.881 | 631.5 | 5.916 | 0 | Normal | 9.379 | 0.999 | 0 | 0.05 | 0.2958 | 0.049169 | 0 | 631.55 | 631.55 | 0 | 0 | 0.007395 | 0 | 0 | 0.087742 | 0.51908 | 0.085215 | 0 | 631.5877 | 631.5877 | 0 | 0 | 0.022773 | 0 | 1 | 0.087742 | 631.5877 | 631.5877 |  |  | 0 | 0 | 0 | 0 | 0 | Subcritical | 0
22 | 20.952 | 616076.362 | 3096594.923 | 631.5 | 5.908 | 0 | Normal | 24.237 | 0.966 | 0 | 0.05 | 0.2954 | 0.049168 | 0 | 631.55 | 631.55 | 0 | 0 | 0.007385 | 0 | 0 | 0.087423 | 0.51649 | 0.08491 | 0 | 631.5874 | 631.5874 | 0 | 0 | 0.022577 | -0.38 | 0 | 0.05 | 631.55 | 631.55 |  |  | 0 | 0 | 0 | 0 | 0 | Subcritical | 0
23 | 21.951 | 616075.84 | 3096594.071 | 631.12 | 5.159 | 0 | Normal | 0.019 | 0.999 | 0 | 0.05 | 0.25795 | 0.049049 | 0 | 631.17 | 631.17 | 0 | 0 | 0.0064488 | 0.38 | 0 | 0.087151 | 0.44961 | 0.084303 | 0 | 631.2072 | 631.2072 | 0 | 0 | 0.019592 | -0.38 | 0 | 0.05 | 631.17 | 631.17 |  |  | 0 | 0 | 0 | 0 | 0 | Subcritical | 0
24 | 22.952 | 616075.317 | 3096593.218 | 630.74 | 4.853 | 0 | Normal | 0.049 | 1.001 | 0 | 0.05 | 0.24265 | 0.048991 | 0 | 630.79 | 630.79 | 0 | 0 | 0.0060663 | 0.38 | 0 | 0.08692 | 0.42182 | 0.083914 | 0 | 630.8269 | 630.8269 | 0 | 0 | 0.018332 | -0.0013101 | 0 | 0.05 | 630.79 | 630.79 |  |  | 0 | 0 | 0 | 0 | 0 | Subcritical | 0
25 | 23.952 | 616074.795 | 3096592.365 | 630.36 | 4.613 | 0 | Normal | 0.03 | 1 | 0 | 0.05 | 0.23065 | 0.048939 | 0 | 630.41 | 630.41 | 0 | 0 | 0.0057663 | 0.38 | 0 | 0.46561 | 2.1479 | 0.3874 | 0 | 630.8256 | 630.8256 | 0 | 0 | 0.50003 | -3.2665e-06 | 1 | 0.46561 | 630.8256 | 630.8256 |  |  | 0 | 0 | 0 | 0 | 0 | Subcritical | 0
26 | 24.951 | 616074.273 | 3096591.513 | 629.98 | 4.374 | 0 | Normal | 0.019 | 0.999 | 0 | 0.05 | 0.2187 | 0.048882 | 0 | 630.03 | 630.03 | 0 | 0 | 0.0054675 | 0.38 | 0 | 0.84561 | 3.6987 | 0.60982 | 0 | 630.8256 | 630.8256 | 0 | 0 | 1.5638 | -8.1058e-09 | 1 | 0.84561 | 630.8256 | 630.8256 |  |  | 0 | 0 | 0 | 0 | 0 | Subcritical | 0
27 | 25.952 | 616073.75 | 3096590.66 | 629.6 | 4.134 | 0 | Normal | 0.049 | 1.001 | 0 | 0.05 | 0.2067 | 0.048819 | 0 | 629.65 | 629.65 | 0 | 0 | 0.0051675 | 0.38 | 0 | 1.2256 | 5.0667 | 0.7694 | 0 | 630.8256 | 630.8256 | 0 | 0 | 3.1049 | -1.7394e-11 | 1 | 1.2256 | 630.8256 | 630.8256 |  |  | 0 | 0 | 0 | 0 | 0 | Subcritical | 0
28 | 26.952 | 616073.228 | 3096589.807 | 629.22 | 3.894 | 0 | Normal | 0.079 | 1 | 0 | 0.05 | 0.1947 | 0.048748 | 0 | 629.27 | 629.27 | 0 | 0 | 0.0048675 | 0.38 | 0 | 1.6056 | 6.2522 | 0.87995 | 0 | 630.8256 | 630.8256 | 0 | 0 | 5.0193 | 0 | 1 | 1.6056 | 630.8256 | 630.8256 |  |  | 0 | 0 | 0 | 0 | 0 | Subcritical | 0
29 | 27.951 | 616072.705 | 3096588.955 | 628.84 | 3.714 | 0 | Normal | 0.413 | 0.999 | 16.8346 | 0.05 | 0.1857 | 0.048689 | 90.6549 | 628.89 | 1047.7644 | 104.0057 | 129.441 | 155.5746 | -512.621 | 0 | 1.2794 | 4.7518 | 0.75752 | 3.5428 | 630.1194 | 630.7592 | 0.0040896 | 1 | 9.1195 | -0.40249 | 1 | 1.2794 | 630.1194 | 630.7592 |  |  | 0 | 0 | 0 | 0 | 1 | Supercritical | 0.0040896
30 | 28.951 | 616072.188 | 3096588.099 | 628.46 | 3.823 | 0 | Normal | 6.052 | 1 | 16.8346 | 0.05 | 0.19115 | 0.048725 | 88.0702 | 628.51 | 1023.8393 | 98.0617 | 125.7504 | 151.1392 | -88.3972 | 0 | 1.255 | 4.7979 | 0.7576 | 3.5088 | 629.715 | 630.3425 | 0.0040109 | 1 | 9.032 | -0.40601 | 1 | 1.255 | 629.715 | 630.3425 |  |  | 0 | 0 | 0 | 0 | 1 | Supercritical | 0.0040109
31 | 29.952 | 616071.764 | 3096587.193 | 628.08 | 3.927 | 0 | Normal | 0.052 | 1.001 | 16.8346 | 0.05 | 0.19635 | 0.048758 | 85.7378 | 628.13 | 1002.7973 | 92.8528 | 122.4201 | 147.1368 | -80.7435 | 0 | 1.2327 | 4.841 | 0.75729 | 3.4775 | 629.3127 | 629.9291 | 0.0039419 | 1 | 8.9515 | -0.40484 | 1 | 1.2327 | 629.3127 | 629.9291 |  |  | 0 | 0 | 0 | 0 | 1 | Supercritical | 0.0039419
32 | 30.952 | 616071.341 | 3096586.287 | 627.7 | 4.031 | 0 | Normal | 0 | 1 | 16.8346 | 0.05 | 0.20155 | 0.04879 | 83.5258 | 627.75 | 983.3338 | 88.0481 | 119.2617 | 143.3409 | -76.712 | 0 | 1.2114 | 4.8833 | 0.75665 | 3.4474 | 628.9114 | 629.5172 | 0.0038782 | 1 | 8.8738 | -0.38879 | 1 | 1.2114 | 628.9114 | 629.5172 |  |  | 0 | 0 | 0 | 0 | 1 | Supercritical | 0.0038782
33 | 31.951 | 616070.918 | 3096585.381 | 627.32 | 4.135 | 0 | Normal | 14.764 | 0.999 | 16.8346 | 0.05 | 0.20675 | 0.048819 | 81.425 | 627.37 | 965.2921 | 83.6069 | 116.2621 | 139.736 | -81.7482 | 0 | 1.191 | 4.925 | 0.7557 | 3.4182 | 628.511 | 629.1066 | 0.0038193 | 1 | 8.7988 | -0.36926 | 1 | 1.191 | 628.511 | 629.1066 |  |  | 0 | 0 | 0 | 0 | 1 | Supercritical | 0.0038193
34 | 32.939 | 616070.742 | 3096584.409 | 626.94 | 4.129 | 0 | Normal | 5.214 | 0.988 | 16.8346 | 0.05 | 0.20645 | 0.048818 | 81.5433 | 626.99 | 965.8949 | 83.8539 | 116.4311 | 139.939 | -86.3718 | 0 | 1.1922 | 4.9226 | 0.75576 | 3.4199 | 628.1322 | 628.7283 | 0.0038225 | 1 | 8.8031 | -0.25772 | 1 | 1.1922 | 628.1322 | 628.7283 |  |  | 0 | 0 | 0 | 0 | 1 | Supercritical | 0.0038225
35 | 33.939 | 616070.654 | 3096583.413 | 626.56 | 3.776 | 0 | Normal | 4.648 | 1 | 16.8346 | 0.05 | 0.1888 | 0.04871 | 89.1664 | 626.61 | 1031.8419 | 100.5605 | 127.3157 | 153.0203 | -167.9261 | 0 | 1.2654 | 4.7781 | 0.75762 | 3.5233 | 627.8254 | 628.4581 | 0.004044 | 1 | 9.0693 | -0.25246 | 1 | 1.2654 | 627.8254 | 628.4581 |  |  | 0 | 0 | 0 | 0 | 1 | Supercritical | 0.004044
36 | 34.939 | 616070.647 | 3096582.413 | 626.18 | 3.446 | 0 | Normal | 0.057 | 1 | 16.8346 | 0.05 | 0.1723 | 0.04859 | 97.7053 | 626.23 | 1112.7907 | 121.1406 | 139.5078 | 167.6731 | -199.9785 | 0 | 1.3449 | 4.6347 | 0.75534 | 3.6323 | 627.5249 | 628.1974 | 0.0043155 | 1 | 9.35 | -0.27004 | 1 | 1.3449 | 627.5249 | 628.1974 |  |  | 0 | 0 | 0 | 0 | 1 | Supercritical | 0.0043155
37 | 35.939 | 616070.641 | 3096581.413 | 625.8 | 3.2 | 0 | Normal | 0 | 1 | 16.8346 | 0.05 | 0.16 | 0.048485 | 105.2164 | 625.85 | 1190.0949 | 140.8881 | 150.2325 | 180.5624 | -216.087 | 0 | 1.413 | 4.5216 | 0.75035 | 3.7231 | 627.213 | 627.9195 | 0.0045742 | 1 | 9.5837 | -0.37543 | 1 | 1.413 | 627.213 | 627.9195 |  |  | 0 | 0 | 0 | 0 | 1 | Supercritical | 0.0045742
38 | 36.939 | 616070.635 | 3096580.413 | 625.42 | 3.2 | 0 | Normal | 0 | 1 | 16.8346 | 0.05 | 0.16 | 0.048485 | 105.2164 | 625.47 | 1189.7149 | 140.8881 | 150.2325 | 180.5624 | -140.5081 | 0 | 1.413 | 4.5216 | 0.75035 | 3.7231 | 626.833 | 627.5395 | 0.0045742 | 1 | 9.5837 | -0.37536 | 1 | 1.413 | 626.833 | 627.5395 |  |  | 0 | 0 | 0 | 0 | 1 | Supercritical | 0.0045742
39 | 37.939 | 616070.629 | 3096579.413 | 625.04 | 3.2 | 0 | Normal | 0.057 | 1 | 16.8346 | 0.05 | 0.16 | 0.048485 | 105.2164 | 625.09 | 1189.3349 | 140.8881 | 150.2325 | 180.5624 | -140.5617 | 0 | 1.413 | 4.5216 | 0.75035 | 3.7231 | 626.453 | 627.1595 | 0.0045742 | 1 | 9.5837 | -0.37536 | 1 | 1.413 | 626.453 | 627.1595 |  |  | 0 | 0 | 0 | 0 | 1 | Supercritical | 0.0045742
40 | 38.939 | 616070.622 | 3096578.413 | 624.66 | 3.2 | 0 | Normal | 0.057 | 1 | 16.8346 | 0.05 | 0.16 | 0.048485 | 105.2164 | 624.71 | 1188.9549 | 140.8881 | 150.2325 | 180.5624 | -140.5617 | 0 | 1.413 | 4.5216 | 0.75035 | 3.7231 | 626.073 | 626.7795 | 0.0045742 | 1 | 9.5837 | -0.37543 | 1 | 1.413 | 626.073 | 626.7795 |  |  | 0 | 0 | 0 | 0 | 1 | Supercritical | 0.0045742
41 | 39.939 | 616070.616 | 3096577.413 | 624.28 | 3.2 | 0 | Normal | 0 | 1 | 16.8346 | 0.05 | 0.16 | 0.048485 | 105.2164 | 624.33 | 1188.5749 | 140.8881 | 150.2325 | 180.5624 | -140.5081 | 0 | 1.413 | 4.5216 | 0.75035 | 3.7231 | 625.693 | 626.3995 | 0.0045742 | 1 | 9.5837 | -0.37543 | 1 | 1.413 | 625.693 | 626.3995 |  |  | 0 | 0 | 0 | 0 | 1 | Supercritical | 0.0045742
42 | 40.939 | 616070.61 | 3096576.413 | 623.9 | 3.2 | 0 | Normal | 0 | 1 | 16.8346 | 0.05 | 0.16 | 0.048485 | 105.2164 | 623.95 | 1188.1949 | 140.8881 | 150.2325 | 180.5624 | -140.5081 | 0 | 1.413 | 4.5216 | 0.75035 | 3.7231 | 625.313 | 626.0195 | 0.0045742 | 1 | 9.5837 | -0.37536 | 1 | 1.413 | 625.313 | 626.0195 |  |  | 0 | 0 | 0 | 0 | 1 | Supercritical | 0.0045742
43 | 41.939 | 616070.604 | 3096575.413 | 623.52 | 3.2 | 0 | Normal | 0.057 | 1 | 16.8346 | 0.05 | 0.16 | 0.048485 | 105.2164 | 623.57 | 1187.8149 | 140.8881 | 150.2325 | 180.5624 | -140.5617 | 0 | 1.413 | 4.5216 | 0.75035 | 3.7231 | 624.933 | 625.6395 | 0.0045742 | 1 | 9.5837 | -0.3097 | 1 | 1.413 | 624.933 | 625.6395 |  |  | 0 | 0 | 0 | 0 | 1 | Supercritical | 0.0045742
44 | 42.939 | 616070.597 | 3096574.413 | 623.14 | 3.2 | 0 | Normal | 0.057 | 1 | 16.8346 | 0.05 | 0.16 | 0.048485 | 105.2164 | 623.19 | 1187.4349 | 140.8881 | 150.2325 | 180.5624 | -140.5617 | 0 | 1.5765 | 5.0448 | 0.79408 | 3.337 | 624.7165 | 625.2841 | 0.0034073 | 0.84854 | 9.7031 | 1.6587e-10 | 1 | 1.5765 | 624.7165 | 625.2841 |  |  | 0 | 0 | 0 | 0 | 0.84854 | Subcritical | 0.0034073
45 | 43.939 | 616070.591 | 3096573.413 | 622.76 | 3.2 | 0 | Normal | 0 | 1 | 16.8346 | 0.05 | 0.16 | 0.048485 | 105.2164 | 622.81 | 1187.0549 | 140.8881 | 150.2325 | 180.5624 | -140.5081 | 0 | 2.1346 | 6.8308 | 0.91452 | 2.4645 | 624.8946 | 625.2042 | 0.0015395 | 0.53856 | 11.5199 | 0 | 1 | 2.1346 | 624.8946 | 625.2042 |  |  | 0 | 0 | 0 | 0 | 0.53856 | Subcritical | 0.0015395
46 | 44.939 | 616070.585 | 3096572.413 | 622.38 | 3.2 | 0 | Normal | 0.062 | 1 | 16.8346 | 0.05 | 0.16 | 0.048485 | 105.2164 | 622.43 | 1186.6749 | 140.8881 | 150.2325 | 180.5624 | -140.5664 | 0 | 2.5819 | 8.2622 | 0.98784 | 2.0375 | 624.9619 | 625.1735 | 0.00094947 | 0.40486 | 14.1628 | 0 | 1 | 2.5819 | 624.9619 | 625.1735 |  |  | 0 | 0 | 0 | 0 | 0.40486 | Subcritical | 0.00094947
47 | 45.363 | 616070.582 | 3096571.989 | 622 | 3.2 | 0 | Normal | 0 | 0.424 | 16.8346 | 0.05 | 0.16 | 0.048485 | 105.2164 | 622.05 | 1186.2949 | 140.8881 | 150.2325 | 180.5624 | -59.3566 | 0 | 3 | 9.6 | 1.0435 | 1.7536 | 625 | 625.1567 | 0.00065374 | 0.32325 | 17.4093 | 0 | 1 | 3 | 625 | 625.1567 |  |  | 0 | 0 | 0 | 0 | 0.32325 | Subcritical | 0.00065374