## 1D
1D Steady Open Channel Network Solver
Imported bed elevations, bank slopes, junction internal BC formulas, and spill routing to drain.
| Parameter | Unit | Value |  |  |  | Fundamental Inputs |  |  | Boundary | Segment | End | Type | Value | Resolved Stage | Remarks
| Total inflow Q | m3/s | 51 |  |  | Acceleration g | m/s2 | 9.81 |  | Inlet-UsProject | UsProject | start | Known WSE | 637 | 637 | Master inlet boundary
| Manning n | - | 0.015 |  |  | Density rho | kg/m3 | 998.2 |  | Outlet-UsExit | UsExit | end | None |  | 637 | Master outlet boundary
| Default bank slope | H:V | 0 |  |  | Allowed BC types | - | Known WSE / Known Depth / Normal Depth / Critical Depth / None / Spill End / Spill Zero |  | Outlet-forebay | forebay | end | Known WSE | 635.5 | 635.5 | Master outlet boundary
| Expansion coeff Ke | - | 0.3 | [6 empty] | Outlet-sidechannel | sidechannel | end | Spill End |  | 631.55 | Master outlet boundary
| Contraction coeff Kc | - | 0.1 | [6 empty] | Inlet-drain | drain | start | Spill Zero |  | 631.55 | Master inlet boundary
| Bend coeff Kb | - | 0.15 | [6 empty] | Outlet-drain | drain | end | Known WSE | 625 | 625 | Master outlet boundary
| Junction coeff base | - | 0.75 |  |  | Final alpha J1 | - | 0
| Spill coeff Cw | - | 1.7 |  |  | Final alpha J2 | - | 0
| Stage relaxation | - | 0.35 |  |  | Final J1 WSE | m | 39452.3492
| Split relaxation | - | 0.08 |  |  | Final J2 WSE | m | -7786.8092
| Momentum weight | - | 0.05 |  |  | Total spill to drain | m3/s | 51.0745
| Minimum depth | m | 0.05 |  |  | J1 residual | m | 38814.6911
| Boundary slope | - | 0.001 |  |  | J2 residual | m | 38591.9241
| Profile relaxation | - | 0.15
| Profile tolerance | m | 0.001
| Reset (0: Hold, 1: Eval) | - | 1
| J1 initial WSE | m | 637.05
| J2 initial WSE | m | 631.9
| alpha J1 initial | - | 0.65
| alpha J2 initial | - | 0.65
Junction Internal Boundary Conditions
Common junction water surface is enforced through branch energy equality; split ratios are nudged by specific-force imbalance.
Segment | From | To | Pts | Length | b_start | b_end | z_start | z_end | bed_start | bed_end | WS_start | WS_end | Q_in | Q_spill | Q_out | y_avg | Sf_avg | hf | h_junc | h_total | Profile | Start ang | End ang
UsProject | Inlet | Junction1 | 12 | 10.742 | 6.003 | 6.558 | 0 | 0 | 634.32 | 634.298 | 39452.3599 | 39452.3492 | 51 | 0 | 51 | 38818.0455 | 2.3926e-12 | 2.5702e-11 | 0 | 2.5702e-11 | Subcritical | -118.025 | -117.982
waterway | Junction1 | Junction2 | 1384 | 1382.398 | 6.558 | 10.206 | 0 | 0 | 634.298 | 631.875 | 634.348 | 631.925 | 51 | 0 | 51 | 0.05 | 478.5767 | 661583.5031 | 0 | 661583.5031 | Subcritical | -161.275 | -90
UsExit | Junction1 | Outlet | 19 | 17.255 | 6.558 | 5.994 | 0 | 0 | 634.298 | 634.262 | 637.0156 | 637 | 0 | 0 | 0 | 2.727 | 0 | 0 | 0 | 0 | Subcritical | -118.025 | -117.874
forebay | Junction2 | Outlet | 39 | 38 | 10.206 | 5.005 | 0 | 0 | 631.875 | 621.978 | 635.5286 | 635.5 | 0 | 0.074482 | 0 | 7.1828 | 0 | 0 | 0 | 0 | Subcritical | -90 | -90
sidechannel | Junction2 | Outlet | 36 | 34.931 | 10.206 | 3.82 | 0 | 0 | 631.5 | 631.5 | 631.55 | 631.55 | 51 | 51 | 0 | 0.05 | 450.2181 | 15726.5695 | 0 | 15726.5695 | Subcritical | -17.819 | -85.755
drain | Inlet | Outlet | 47 | 45.363 | 2.05 | 3.2 | 0 | 0 | 631.5 | 622 | 634.4609 | 625 | 51.0745 | 0 | 51.0745 | 2.9594 | 0.0020761 | 0.094178 | 0 | 0.094178 | Subcritical | -65.101 | -90.405
Iter | alpha1 | alpha2 | J1_ws | J2_ws | Q_UsProject | Q_waterway | Q_UsExit | Q_forebay | Q_sidechannel | WS_inlet | WS_UsExit | WS_forebay | WS_sidechannel | J1 from UsProject | J1 from waterway | J1 from UsExit | J2 from waterway | J2 from forebay | J2 from sidechannel | Mom J1 | Mom J2 | Err J1 | Err J2 | alpha1 next | alpha2 next | J1 next | J2 next
0 | 0.65 | 0.65 | 637.05 | 631.9 | 51 | 51 | 0 | 33.15 | 17.85 | 637 | 637 | 635.5 | 631.55 | 637.1235 | 86686.0276 | 637 | -85194.3919 | 1477.1598 | 3148.3859 | 0.099544 | 0.41735 | 86048.9776 | 85826.2919 |  |  | 15695.6339 | -8988.9637
1 | 0 | 0 | 15695.6339 | -8988.9637 | 51 | 51 | 0 | 0 | 51 | 637 | 637 | 635.5 | 631.55 | 637.6583 | 77064.8859 | 637 | -70135.4486 | 635.5 | 22382.8059 | -0.27215 | -0.30598 | 61369.2519 | 61146.4849 |  |  | 23800.1073 | -11339.8264
2 | 0 | 0 | 23800.1073 | -11339.8264 | 51 | 51 | 0 | 0 | 51 | 637 | 637 | 635.5 | 631.55 | 637.6583 | 74714.0232 | 637 | -62030.9752 | 635.5 | 22382.8059 | -0.27215 | -0.30598 | 50913.9159 | 50691.1488 |  |  | 28656.614 | -11922.3653
3 | 0 | 0 | 28656.614 | -11922.3653 | 51 | 51 | 0 | 0 | 51 | 637 | 637 | 635.5 | 631.55 | 637.6583 | 74131.4843 | 637 | -57174.4685 | 635.5 | 22382.8059 | -0.27215 | -0.30598 | 45474.8703 | 45252.1033 |  |  | 31711.399 | -11734.4231
4 | 0 | 0 | 31711.399 | -11734.4231 | 51 | 51 | 0 | 0 | 51 | 637 | 637 | 635.5 | 631.55 | 637.6583 | 74319.4265 | 637 | -54119.6835 | 635.5 | 22382.8059 | -0.27215 | -0.30598 | 42608.0275 | 42385.2604 |  |  | 33729.8992 | -11255.869
5 | 0 | 0 | 33729.8992 | -11255.869 | 51 | 51 | 0 | 0 | 51 | 637 | 637 | 635.5 | 631.55 | 637.6583 | 74797.9805 | 637 | -52101.1833 | 635.5 | 22382.8059 | -0.27215 | -0.30598 | 41068.0813 | 40845.3143 |  |  | 35125.6713 | -10709.3172
6 | 0 | 0 | 35125.6713 | -10709.3172 | 51 | 51 | 0 | 0 | 51 | 637 | 637 | 635.5 | 631.55 | 637.6583 | 75344.5323 | 637 | -50705.4112 | 635.5 | 22382.8059 | -0.27215 | -0.30598 | 40218.8611 | 39996.094 |  |  | 36128.5697 | -10191.2185
7 | 0 | 0 | 36128.5697 | -10191.2185 | 51 | 51 | 0 | 0 | 51 | 637 | 637 | 635.5 | 631.55 | 637.6583 | 75862.6311 | 637 | -49702.5128 | 635.5 | 22382.8059 | -0.27215 | -0.30598 | 39734.0614 | 39511.2943 |  |  | 36871.1209 | -9737.4495
8 | 0 | 0 | 36871.1209 | -9737.4495 | 51 | 51 | 0 | 0 | 51 | 637 | 637 | 635.5 | 631.55 | 637.6583 | 76316.4001 | 637 | -48959.9616 | 635.5 | 22382.8059 | -0.27215 | -0.30598 | 39445.2791 | 39222.5121 |  |  | 37433.1888 | -9355.8687
9 | 0 | 0 | 37433.1888 | -9355.8687 | 51 | 51 | 0 | 0 | 51 | 637 | 637 | 635.5 | 631.55 | 637.6583 | 76697.9809 | 637 | -48397.8937 | 635.5 | 22382.8059 | -0.27215 | -0.30598 | 39264.7921 | 39042.025 |  |  | 37865.3096 | -9042.2666
10 | 0 | 0 | 37865.3096 | -9042.2666 | 51 | 51 | 0 | 0 | 51 | 637 | 637 | 635.5 | 631.55 | 637.6583 | 77011.583 | 637 | -47965.7729 | 635.5 | 22382.8059 | -0.27215 | -0.30598 | 39146.2734 | 38923.5064 |  |  | 38201.0684 | -8788.0111
11 | 0 | 0 | 38201.0684 | -8788.0111 | 51 | 51 | 0 | 0 | 51 | 637 | 637 | 635.5 | 631.55 | 637.6583 | 77265.8385 | 637 | -47630.0141 | 635.5 | 22382.8059 | -0.27215 | -0.30598 | 39064.77 | 38842.003 |  |  | 38463.8064 | -8583.5732
12 | 0 | 0 | 38463.8064 | -8583.5732 | 51 | 51 | 0 | 0 | 51 | 637 | 637 | 635.5 | 631.55 | 637.6583 | 77470.2764 | 637 | -47367.2761 | 635.5 | 22382.8059 | -0.27215 | -0.30598 | 39006.47 | 38783.7029 |  |  | 38670.3627 | -8420.0357
13 | 0 | 0 | 38670.3627 | -8420.0357 | 51 | 51 | 0 | 0 | 51 | 637 | 637 | 635.5 | 631.55 | 637.6583 | 77633.8138 | 637 | -47160.7198 | 635.5 | 22382.8059 | -0.27215 | -0.30598 | 38963.4511 | 38740.684 |  |  | 38833.2434 | -8289.6382
14 | 0 | 0 | 38833.2434 | -8289.6382 | 51 | 51 | 0 | 0 | 51 | 637 | 637 | 635.5 | 631.55 | 637.6583 | 77764.2114 | 637 | -46997.8391 | 635.5 | 22382.8059 | -0.27215 | -0.30598 | 38930.968 | 38708.2009 |  |  | 38961.9354 | -8185.877
15 | 0 | 0 | 38961.9354 | -8185.877 | 51 | 51 | 0 | 0 | 51 | 637 | 637 | 635.5 | 631.55 | 637.6583 | 77867.9725 | 637 | -46869.1471 | 635.5 | 22382.8059 | -0.27215 | -0.30598 | 38906.0371 | 38683.2701 |  |  | 39063.7434 | -8103.4182
16 | 0 | 0 | 39063.7434 | -8103.4182 | 51 | 51 | 0 | 0 | 51 | 637 | 637 | 635.5 | 631.55 | 637.6583 | 77950.4314 | 637 | -46767.3391 | 635.5 | 22382.8059 | -0.27215 | -0.30598 | 38886.688 | 38663.9209 |  |  | 39144.3489 | -8037.9424
17 | 0 | 0 | 39144.3489 | -8037.9424 | 51 | 51 | 0 | 0 | 51 | 637 | 637 | 635.5 | 631.55 | 637.6583 | 78015.9072 | 637 | -46686.7336 | 635.5 | 22382.8059 | -0.27215 | -0.30598 | 38871.5583 | 38648.7912 |  |  | 39208.2007 | -7985.9791
18 | 0 | 0 | 39208.2007 | -7985.9791 | 51 | 51 | 0 | 0 | 51 | 637 | 637 | 635.5 | 631.55 | 637.6583 | 78067.8705 | 637 | -46622.8818 | 635.5 | 22382.8059 | -0.27215 | -0.30598 | 38859.6697 | 38636.9027 |  |  | 39258.798 | -7944.7536
19 | 0 | 0 | 39258.798 | -7944.7536 | 51 | 51 | 0 | 0 | 51 | 637 | 637 | 635.5 | 631.55 | 637.6583 | 78109.096 | 637 | -46572.2845 | 635.5 | 22382.8059 | -0.27215 | -0.30598 | 38850.298 | 38627.5309 |  |  | 39298.9007 | -7912.054
20 | 0 | 0 | 39298.9007 | -7912.054 | 51 | 51 | 0 | 0 | 51 | 637 | 637 | 635.5 | 631.55 | 637.6583 | 78141.7955 | 637 | -46532.1818 | 635.5 | 22382.8059 | -0.27215 | -0.30598 | 38842.8949 | 38620.1278 |  |  | 39330.6899 | -7886.1206
21 | 0 | 0 | 39330.6899 | -7886.1206 | 51 | 51 | 0 | 0 | 51 | 637 | 637 | 635.5 | 631.55 | 637.6583 | 78167.7289 | 637 | -46500.3926 | 635.5 | 22382.8059 | -0.27215 | -0.30598 | 38837.0391 | 38614.272 |  |  | 39355.8912 | -7865.5552
22 | 0 | 0 | 39355.8912 | -7865.5552 | 51 | 51 | 0 | 0 | 51 | 637 | 637 | 635.5 | 631.55 | 637.6583 | 78188.2944 | 637 | -46475.1913 | 635.5 | 22382.8059 | -0.27215 | -0.30598 | 38832.4032 | 38609.6361 |  |  | 39375.871 | -7849.2475
23 | 0 | 0 | 39375.871 | -7849.2475 | 51 | 51 | 0 | 0 | 51 | 637 | 637 | 635.5 | 631.55 | 637.6583 | 78204.6021 | 637 | -46455.2115 | 635.5 | 22382.8059 | -0.27215 | -0.30598 | 38828.7311 | 38605.964 |  |  | 39391.7117 | -7836.3166
24 | 0 | 0 | 39391.7117 | -7836.3166 | 51 | 51 | 0 | 0 | 51 | 637 | 637 | 635.5 | 631.55 | 637.6583 | 78217.533 | 637 | -46439.3708 | 635.5 | 22382.8059 | -0.27215 | -0.30598 | 38825.8213 | 38603.0543 |  |  | 39404.2711 | -7826.0633
25 | 0 | 0 | 39404.2711 | -7826.0633 | 51 | 51 | 0 | 0 | 51 | 637 | 637 | 635.5 | 631.55 | 637.6583 | 78227.7862 | 637 | -46426.8114 | 635.5 | 22382.8059 | -0.27215 | -0.30598 | 38823.5152 | 38600.7481 |  |  | 39414.229 | -7817.9335
26 | 0 | 0 | 39414.229 | -7817.9335 | 51 | 51 | 0 | 0 | 51 | 637 | 637 | 635.5 | 631.55 | 637.6583 | 78235.9161 | 637 | -46416.8535 | 635.5 | 22382.8059 | -0.27215 | -0.30598 | 38821.6871 | 38598.92 |  |  | 39422.1243 | -7811.4873
27 | 0 | 0 | 39422.1243 | -7811.4873 | 51 | 51 | 0 | 0 | 51 | 637 | 637 | 635.5 | 631.55 | 637.6583 | 78242.3622 | 637 | -46408.9582 | 635.5 | 22382.8059 | -0.27215 | -0.30598 | 38820.2379 | 38597.4708 |  |  | 39428.3844 | -7806.3762
28 | 0 | 0 | 39428.3844 | -7806.3762 | 51 | 51 | 0 | 0 | 51 | 637 | 637 | 635.5 | 631.55 | 637.6583 | 78247.4734 | 637 | -46402.6981 | 635.5 | 22382.8059 | -0.27215 | -0.30598 | 38819.089 | 38596.3219 |  |  | 39433.3479 | -7802.3236
29 | 0 | 0 | 39433.3479 | -7802.3236 | 51 | 51 | 0 | 0 | 51 | 637 | 637 | 635.5 | 631.55 | 637.6583 | 78251.526 | 637 | -46397.7346 | 635.5 | 22382.8059 | -0.27215 | -0.30598 | 38818.1781 | 38595.411 |  |  | 39437.2834 | -7799.1104
30 | 0 | 0 | 39437.2834 | -7799.1104 | 51 | 51 | 0 | 0 | 51 | 637 | 637 | 635.5 | 631.55 | 637.6583 | 78254.7392 | 637 | -46393.7991 | 635.5 | 22382.8059 | -0.27215 | -0.30598 | 38817.4558 | 38594.6888 |  |  | 39440.4037 | -7796.5626
31 | 0 | 0 | 39440.4037 | -7796.5626 | 51 | 51 | 0 | 0 | 51 | 637 | 637 | 635.5 | 631.55 | 637.6583 | 78257.287 | 637 | -46390.6788 | 635.5 | 22382.8059 | -0.27215 | -0.30598 | 38816.8832 | 38594.1161 |  |  | 39442.8778 | -7794.5425
32 | 0 | 0 | 39442.8778 | -7794.5425 | 51 | 51 | 0 | 0 | 51 | 637 | 637 | 635.5 | 631.55 | 637.6583 | 78259.307 | 637 | -46388.2047 | 635.5 | 22382.8059 | -0.27215 | -0.30598 | 38816.4292 | 38593.6621 |  |  | 39444.8395 | -7792.9408
33 | 0 | 0 | 39444.8395 | -7792.9408 | 51 | 51 | 0 | 0 | 51 | 637 | 637 | 635.5 | 631.55 | 637.6583 | 78260.9087 | 637 | -46386.243 | 635.5 | 22382.8059 | -0.27215 | -0.30598 | 38816.0692 | 38593.3021 |  |  | 39446.3949 | -7791.6709
34 | 0 | 0 | 39446.3949 | -7791.6709 | 51 | 51 | 0 | 0 | 51 | 637 | 637 | 635.5 | 631.55 | 637.6583 | 78262.1787 | 637 | -46384.6876 | 635.5 | 22382.8059 | -0.27215 | -0.30598 | 38815.7838 | 38593.0167 |  |  | 39447.6282 | -7790.6639
35 | 0 | 0 | 39447.6282 | -7790.6639 | 51 | 51 | 0 | 0 | 51 | 637 | 637 | 635.5 | 631.55 | 637.6583 | 78263.1856 | 637 | -46383.4543 | 635.5 | 22382.8059 | -0.27215 | -0.30598 | 38815.5575 | 38592.7904 |  |  | 39448.606 | -7789.8655
36 | 0 | 0 | 39448.606 | -7789.8655 | 51 | 51 | 0 | 0 | 51 | 637 | 637 | 635.5 | 631.55 | 637.6583 | 78263.984 | 637 | -46382.4765 | 635.5 | 22382.8059 | -0.27215 | -0.30598 | 38815.378 | 38592.611 |  |  | 39449.3813 | -7789.2325
37 | 0 | 0 | 39449.3813 | -7789.2325 | 51 | 51 | 0 | 0 | 51 | 637 | 637 | 635.5 | 631.55 | 637.6583 | 78264.6171 | 637 | -46381.7012 | 635.5 | 22382.8059 | -0.27215 | -0.30598 | 38815.2358 | 38592.4687 |  |  | 39449.996 | -7788.7306
38 | 0 | 0 | 39449.996 | -7788.7306 | 51 | 51 | 0 | 0 | 51 | 637 | 637 | 635.5 | 631.55 | 637.6583 | 78265.119 | 637 | -46381.0865 | 635.5 | 22382.8059 | -0.27215 | -0.30598 | 38815.123 | 38592.3559 |  |  | 39450.4834 | -7788.3326
39 | 0 | 0 | 39450.4834 | -7788.3326 | 51 | 51 | 0 | 0 | 51 | 637 | 637 | 635.5 | 631.55 | 637.6583 | 78265.517 | 637 | -46380.5991 | 635.5 | 22382.8059 | -0.27215 | -0.30598 | 38815.0335 | 38592.2665 |  |  | 39450.8699 | -7788.0171
40 | 0 | 0 | 39450.8699 | -7788.0171 | 51 | 51 | 0 | 0 | 51 | 637 | 637 | 635.5 | 631.55 | 637.6583 | 78265.8325 | 637 | -46380.2126 | 635.5 | 22382.8059 | -0.27215 | -0.30598 | 38814.9626 | 38592.1955 |  |  | 39451.1763 | -7787.7669
41 | 0 | 0 | 39451.1763 | -7787.7669 | 51 | 51 | 0 | 0 | 51 | 637 | 637 | 635.5 | 631.55 | 637.6583 | 78266.0827 | 637 | -46379.9062 | 635.5 | 22382.8059 | -0.27215 | -0.30598 | 38814.9064 | 38592.1393 |  |  | 39451.4193 | -7787.5685
42 | 0 | 0 | 39451.4193 | -7787.5685 | 51 | 51 | 0 | 0 | 51 | 637 | 637 | 635.5 | 631.55 | 637.6583 | 78266.2811 | 637 | -46379.6632 | 635.5 | 22382.8059 | -0.27215 | -0.30598 | 38814.8618 | 38592.0947 |  |  | 39451.6119 | -7787.4112
43 | 0 | 0 | 39451.6119 | -7787.4112 | 51 | 51 | 0 | 0 | 51 | 637 | 637 | 635.5 | 631.55 | 637.6583 | 78266.4383 | 637 | -46379.4706 | 635.5 | 22382.8059 | -0.27215 | -0.30598 | 38814.8264 | 38592.0594 |  |  | 39451.7646 | -7787.2865
44 | 0 | 0 | 39451.7646 | -7787.2865 | 51 | 51 | 0 | 0 | 51 | 637 | 637 | 635.5 | 631.55 | 637.6583 | 78266.5631 | 637 | -46379.3179 | 635.5 | 22382.8059 | -0.27215 | -0.30598 | 38814.7984 | 38592.0314 |  |  | 39451.8857 | -7787.1876
45 | 0 | 0 | 39451.8857 | -7787.1876 | 51 | 51 | 0 | 0 | 51 | 637 | 637 | 635.5 | 631.55 | 637.6583 | 78266.6619 | 637 | -46379.1968 | 635.5 | 22382.8059 | -0.27215 | -0.30598 | 38814.7762 | 38592.0091 |  |  | 39451.9818 | -7787.1092
46 | 0 | 0 | 39451.9818 | -7787.1092 | 51 | 51 | 0 | 0 | 51 | 637 | 637 | 635.5 | 631.55 | 637.6583 | 78266.7403 | 637 | -46379.1007 | 635.5 | 22382.8059 | -0.27215 | -0.30598 | 38814.7586 | 38591.9915 |  |  | 39452.0579 | -7787.0471
47 | 0 | 0 | 39452.0579 | -7787.0471 | 51 | 51 | 0 | 0 | 51 | 637 | 637 | 635.5 | 631.55 | 637.6583 | 78266.8025 | 637 | -46379.0246 | 635.5 | 22382.8059 | -0.27215 | -0.30598 | 38814.7446 | 38591.9775 |  |  | 39452.1183 | -7786.9978
48 | 0 | 0 | 39452.1183 | -7786.9978 | 51 | 51 | 0 | 0 | 51 | 637 | 637 | 635.5 | 631.55 | 637.6583 | 78266.8518 | 637 | -46378.9642 | 635.5 | 22382.8059 | -0.27215 | -0.30598 | 38814.7335 | 38591.9665 |  |  | 39452.1661 | -7786.9587
49 | 0 | 0 | 39452.1661 | -7786.9587 | 51 | 51 | 0 | 0 | 51 | 637 | 637 | 635.5 | 631.55 | 637.6583 | 78266.8909 | 637 | -46378.9164 | 635.5 | 22382.8059 | -0.27215 | -0.30598 | 38814.7247 | 38591.9577 |  |  | 39452.2041 | -7786.9277
50 | 0 | 0 | 39452.2041 | -7786.9277 | 51 | 51 | 0 | 0 | 51 | 637 | 637 | 635.5 | 631.55 | 637.6583 | 78266.9219 | 637 | -46378.8784 | 635.5 | 22382.8059 | -0.27215 | -0.30598 | 38814.7178 | 38591.9507 |  |  | 39452.2342 | -7786.9031
51 | 0 | 0 | 39452.2342 | -7786.9031 | 51 | 51 | 0 | 0 | 51 | 637 | 637 | 635.5 | 631.55 | 637.6583 | 78266.9464 | 637 | -46378.8483 | 635.5 | 22382.8059 | -0.27215 | -0.30598 | 38814.7123 | 38591.9452 |  |  | 39452.258 | -7786.8837
52 | 0 | 0 | 39452.258 | -7786.8837 | 51 | 51 | 0 | 0 | 51 | 637 | 637 | 635.5 | 631.55 | 637.6583 | 78266.9659 | 637 | -46378.8245 | 635.5 | 22382.8059 | -0.27215 | -0.30598 | 38814.7079 | 38591.9408 |  |  | 39452.2769 | -7786.8682
53 | 0 | 0 | 39452.2769 | -7786.8682 | 51 | 51 | 0 | 0 | 51 | 637 | 637 | 635.5 | 631.55 | 637.6583 | 78266.9814 | 637 | -46378.8056 | 635.5 | 22382.8059 | -0.27215 | -0.30598 | 38814.7044 | 38591.9373 |  |  | 39452.2919 | -7786.856
54 | 0 | 0 | 39452.2919 | -7786.856 | 51 | 51 | 0 | 0 | 51 | 637 | 637 | 635.5 | 631.55 | 637.6583 | 78266.9936 | 637 | -46378.7906 | 635.5 | 22382.8059 | -0.27215 | -0.30598 | 38814.7017 | 38591.9346 |  |  | 39452.3038 | -7786.8463
55 | 0 | 0 | 39452.3038 | -7786.8463 | 51 | 51 | 0 | 0 | 51 | 637 | 637 | 635.5 | 631.55 | 637.6583 | 78267.0033 | 637 | -46378.7787 | 635.5 | 22382.8059 | -0.27215 | -0.30598 | 38814.6995 | 38591.9324 |  |  | 39452.3133 | -7786.8386
56 | 0 | 0 | 39452.3133 | -7786.8386 | 51 | 51 | 0 | 0 | 51 | 637 | 637 | 635.5 | 631.55 | 637.6583 | 78267.011 | 637 | -46378.7692 | 635.5 | 22382.8059 | -0.27215 | -0.30598 | 38814.6977 | 38591.9307 |  |  | 39452.3207 | -7786.8325
57 | 0 | 0 | 39452.3207 | -7786.8325 | 51 | 51 | 0 | 0 | 51 | 637 | 637 | 635.5 | 631.55 | 637.6583 | 78267.0171 | 637 | -46378.7618 | 635.5 | 22382.8059 | -0.27215 | -0.30598 | 38814.6964 | 38591.9293 |  |  | 39452.3267 | -7786.8276
58 | 0 | 0 | 39452.3267 | -7786.8276 | 51 | 51 | 0 | 0 | 51 | 637 | 637 | 635.5 | 631.55 | 637.6583 | 78267.022 | 637 | -46378.7558 | 635.5 | 22382.8059 | -0.27215 | -0.30598 | 38814.6953 | 38591.9282 |  |  | 39452.3314 | -7786.8238
59 | 0 | 0 | 39452.3314 | -7786.8238 | 51 | 51 | 0 | 0 | 51 | 637 | 637 | 635.5 | 631.55 | 637.6583 | 78267.0258 | 637 | -46378.7511 | 635.5 | 22382.8059 | -0.27215 | -0.30598 | 38814.6944 | 38591.9274 |  |  | 39452.3351 | -7786.8207
60 | 0 | 0 | 39452.3351 | -7786.8207 | 51 | 51 | 0 | 0 | 51 | 637 | 637 | 635.5 | 631.55 | 637.6583 | 78267.0288 | 637 | -46378.7474 | 635.5 | 22382.8059 | -0.27215 | -0.30598 | 38814.6937 | 38591.9267 |  |  | 39452.3381 | -7786.8183
61 | 0 | 0 | 39452.3381 | -7786.8183 | 51 | 51 | 0 | 0 | 51 | 637 | 637 | 635.5 | 631.55 | 637.6583 | 78267.0313 | 637 | -46378.7445 | 635.5 | 22382.8059 | -0.27215 | -0.30598 | 38814.6932 | 38591.9261 |  |  | 39452.3404 | -7786.8164
62 | 0 | 0 | 39452.3404 | -7786.8164 | 51 | 51 | 0 | 0 | 51 | 637 | 637 | 635.5 | 631.55 | 637.6583 | 78267.0332 | 637 | -46378.7421 | 635.5 | 22382.8059 | -0.27215 | -0.30598 | 38814.6928 | 38591.9257 |  |  | 39452.3423 | -7786.8149
63 | 0 | 0 | 39452.3423 | -7786.8149 | 51 | 51 | 0 | 0 | 51 | 637 | 637 | 635.5 | 631.55 | 637.6583 | 78267.0347 | 637 | -46378.7403 | 635.5 | 22382.8059 | -0.27215 | -0.30598 | 38814.6924 | 38591.9254 |  |  | 39452.3437 | -7786.8137
64 | 0 | 0 | 39452.3437 | -7786.8137 | 51 | 51 | 0 | 0 | 51 | 637 | 637 | 635.5 | 631.55 | 637.6583 | 78267.0359 | 637 | -46378.7388 | 635.5 | 22382.8059 | -0.27215 | -0.30598 | 38814.6922 | 38591.9251 |  |  | 39452.3449 | -7786.8127
65 | 0 | 0 | 39452.3449 | -7786.8127 | 51 | 51 | 0 | 0 | 51 | 637 | 637 | 635.5 | 631.55 | 637.6583 | 78267.0368 | 637 | -46378.7376 | 635.5 | 22382.8059 | -0.27215 | -0.30598 | 38814.6919 | 38591.9249 |  |  | 39452.3458 | -7786.812
66 | 0 | 0 | 39452.3458 | -7786.812 | 51 | 51 | 0 | 0 | 51 | 637 | 637 | 635.5 | 631.55 | 637.6583 | 78267.0376 | 637 | -46378.7367 | 635.5 | 22382.8059 | -0.27215 | -0.30598 | 38814.6918 | 38591.9247 |  |  | 39452.3466 | -7786.8114
67 | 0 | 0 | 39452.3466 | -7786.8114 | 51 | 51 | 0 | 0 | 51 | 637 | 637 | 635.5 | 631.55 | 637.6583 | 78267.0382 | 637 | -46378.736 | 635.5 | 22382.8059 | -0.27215 | -0.30598 | 38814.6916 | 38591.9246 |  |  | 39452.3471 | -7786.8109
68 | 0 | 0 | 39452.3471 | -7786.8109 | 51 | 51 | 0 | 0 | 51 | 637 | 637 | 635.5 | 631.55 | 637.6583 | 78267.0387 | 637 | -46378.7354 | 635.5 | 22382.8059 | -0.27215 | -0.30598 | 38814.6915 | 38591.9245 |  |  | 39452.3476 | -7786.8105
69 | 0 | 0 | 39452.3476 | -7786.8105 | 51 | 51 | 0 | 0 | 51 | 637 | 637 | 635.5 | 631.55 | 637.6583 | 78267.039 | 637 | -46378.7349 | 635.5 | 22382.8059 | -0.27215 | -0.30598 | 38814.6914 | 38591.9244 |  |  | 39452.348 | -7786.8102
70 | 0 | 0 | 39452.348 | -7786.8102 | 51 | 51 | 0 | 0 | 51 | 637 | 637 | 635.5 | 631.55 | 637.6583 | 78267.0393 | 637 | -46378.7345 | 635.5 | 22382.8059 | -0.27215 | -0.30598 | 38814.6914 | 38591.9243 |  |  | 39452.3483 | -7786.81
71 | 0 | 0 | 39452.3483 | -7786.81 | 51 | 51 | 0 | 0 | 51 | 637 | 637 | 635.5 | 631.55 | 637.6583 | 78267.0396 | 637 | -46378.7343 | 635.5 | 22382.8059 | -0.27215 | -0.30598 | 38814.6913 | 38591.9243 |  |  | 39452.3485 | -7786.8098
72 | 0 | 0 | 39452.3485 | -7786.8098 | 51 | 51 | 0 | 0 | 51 | 637 | 637 | 635.5 | 631.55 | 637.6583 | 78267.0398 | 637 | -46378.734 | 635.5 | 22382.8059 | -0.27215 | -0.30598 | 38814.6913 | 38591.9242 |  |  | 39452.3487 | -7786.8097
73 | 0 | 0 | 39452.3487 | -7786.8097 | 51 | 51 | 0 | 0 | 51 | 637 | 637 | 635.5 | 631.55 | 637.6583 | 78267.0399 | 637 | -46378.7338 | 635.5 | 22382.8059 | -0.27215 | -0.30598 | 38814.6912 | 38591.9242 |  |  | 39452.3488 | -7786.8095
74 | 0 | 0 | 39452.3488 | -7786.8095 | 51 | 51 | 0 | 0 | 51 | 637 | 637 | 635.5 | 631.55 | 637.6583 | 78267.04 | 637 | -46378.7337 | 635.5 | 22382.8059 | -0.27215 | -0.30598 | 38814.6912 | 38591.9242 |  |  | 39452.3489 | -7786.8094
75 | 0 | 0 | 39452.3489 | -7786.8094 | 51 | 51 | 0 | 0 | 51 | 637 | 637 | 635.5 | 631.55 | 637.6583 | 78267.0401 | 637 | -46378.7336 | 635.5 | 22382.8059 | -0.27215 | -0.30598 | 38814.6912 | 38591.9241 |  |  | 39452.349 | -7786.8094
76 | 0 | 0 | 39452.349 | -7786.8094 | 51 | 51 | 0 | 0 | 51 | 637 | 637 | 635.5 | 631.55 | 637.6583 | 78267.0402 | 637 | -46378.7335 | 635.5 | 22382.8059 | -0.27215 | -0.30598 | 38814.6912 | 38591.9241 |  |  | 39452.3491 | -7786.8093
77 | 0 | 0 | 39452.3491 | -7786.8093 | 51 | 51 | 0 | 0 | 51 | 637 | 637 | 635.5 | 631.55 | 637.6583 | 78267.0403 | 637 | -46378.7334 | 635.5 | 22382.8059 | -0.27215 | -0.30598 | 38814.6912 | 38591.9241 |  |  | 39452.3492 | -7786.8093
78 | 0 | 0 | 39452.3492 | -7786.8093 | 51 | 51 | 0 | 0 | 51 | 637 | 637 | 635.5 | 631.55 | 637.6583 | 78267.0403 | 637 | -46378.7334 | 635.5 | 22382.8059 | -0.27215 | -0.30598 | 38814.6912 | 38591.9241 |  |  | 39452.3492 | -7786.8092
79 | 0 | 0 | 39452.3492 | -7786.8092 | 51 | 51 | 0 | 0 | 51 | 637 | 637 | 635.5 | 631.55 | 637.6583 | 78267.0403 | 637 | -46378.7333 | 635.5 | 22382.8059 | -0.27215 | -0.30598 | 38814.6911 | 38591.9241 |  |  | 39452.3492 | -7786.8092
Segment: UsProject |  |  |  | 10.742 | m length |  | 51 | m3/s |  | Subcritical | profile
SN | Dist | Easting | Northing | Bed Z | Width | Side z | Type | Def Ang | dx | Q_used | y_fwd | A_fwd | R_fwd | v_fwd | WS_fwd | EG_fwd | Sf_fwd | Err_fwd | Done_fwd | y_bwd | A_bwd | R_bwd | v_bwd | WS_bwd | EG_bwd | Sf_bwd | Err_bwd | Done_bwd | y_final | WS_final | EG_final | Crest_L | Crest_R | Spill_L | Spill_R | Spill_Q | Cum_spill | Fr_final | Regime | Sf_final
- | m | m | m | m | m | - | - | deg | m | m3/s | m | m2 | m | m/s | m | m | - | m | - | m | m2 | m | m/s | m | m | - | m | - | m | m | m | m | m | m3/s | m3/s | m3/s | m3/s | - | - | -
1 | 0 | 616561.061 | 3097769.93 | 634.32 | 6.003 | 0 | Normal | 0 | 0 | 51 | 2.68 | 16.088 | 1.4158 | 3.1701 | 637 | 637.5122 | 0.0014222 | 0 | 1 | 38818.0399 | 233024.6934 | 3.0013 | 0.00021886 | 39452.3599 | 39452.3599 | 2.4895e-12 | -0.00097745 | 1 | 38818.0399 | 39452.3599 | 39452.3599 |  |  | 0 | 0 | 0 | 0 | 3.5466e-07 | Subcritical | 2.4895e-12
2 | 1 | 616560.591 | 3097769.047 | 634.318 | 6.003 | 0 | Normal | 0 | 1 | 51 | 2.68 | 16.088 | 1.4158 | 3.1701 | 636.998 | 637.5102 | 0.0014222 | 0.00057777 | 1 | 38818.0409 | 233024.6996 | 3.0013 | 0.00021886 | 39452.3589 | 39452.3589 | 2.4895e-12 | -0.00097745 | 1 | 38818.0409 | 39452.3589 | 39452.3589 |  |  | 0 | 0 | 0 | 0 | 3.5466e-07 | Subcritical | 2.4895e-12
3 | 2.001 | 616560.121 | 3097768.164 | 634.316 | 6.004 | 0 | Normal | 0.027 | 1.001 | 51 | 2.68 | 16.0907 | 1.4159 | 3.1695 | 636.996 | 637.508 | 0.0014216 | 0.00067303 | 1 | 38818.0419 | 233063.5237 | 3.0018 | 0.00021882 | 39452.3579 | 39452.3579 | 2.4881e-12 | -0.00097745 | 1 | 38818.0419 | 39452.3579 | 39452.3579 |  |  | 0 | 0 | 0 | 0 | 3.546e-07 | Subcritical | 2.4881e-12
4 | 3 | 616559.651 | 3097767.282 | 634.314 | 6.004 | 0 | Normal | 0.027 | 0.999 | 51 | 2.68 | 16.0907 | 1.4159 | 3.1695 | 636.994 | 637.506 | 0.0014216 | 0.00055677 | 1 | 38818.043 | 233063.5299 | 3.0018 | 0.00021882 | 39452.357 | 39452.357 | 2.4881e-12 | -0.00097745 | 1 | 38818.043 | 39452.357 | 39452.357 |  |  | 0 | 0 | 0 | 0 | 3.546e-07 | Subcritical | 2.4881e-12
5 | 4 | 616559.181 | 3097766.399 | 634.312 | 6.005 | 0 | Normal | 0 | 1 | 51 | 2.68 | 16.0934 | 1.416 | 3.169 | 636.992 | 637.5039 | 0.001421 | 0.00069807 | 1 | 38818.044 | 233102.3541 | 3.0023 | 0.00021879 | 39452.356 | 39452.356 | 2.4867e-12 | -0.00097745 | 1 | 38818.044 | 39452.356 | 39452.356 |  |  | 0 | 0 | 0 | 0 | 3.5455e-07 | Subcritical | 2.4867e-12
6 | 5.001 | 616558.711 | 3097765.516 | 634.31 | 6.005 | 0 | Normal | 0 | 1.001 | 51 | 2.68 | 16.0934 | 1.416 | 3.169 | 636.99 | 637.5019 | 0.001421 | 0.00057759 | 1 | 38818.045 | 233102.3602 | 3.0023 | 0.00021879 | 39452.355 | 39452.355 | 2.4867e-12 | -0.00097745 | 1 | 38818.045 | 39452.355 | 39452.355 |  |  | 0 | 0 | 0 | 0 | 3.5455e-07 | Subcritical | 2.4867e-12
7 | 6.001 | 616558.241 | 3097764.633 | 634.308 | 6.006 | 0 | Normal | 0.027 | 1 | 51 | 2.68 | 16.0961 | 1.4162 | 3.1685 | 636.988 | 637.4997 | 0.0014204 | 0.0006756 | 1 | 38818.046 | 233141.1844 | 3.0028 | 0.00021875 | 39452.354 | 39452.354 | 2.4854e-12 | -0.00097745 | 1 | 38818.046 | 39452.354 | 39452.354 |  |  | 0 | 0 | 0 | 0 | 3.5449e-07 | Subcritical | 2.4854e-12
8 | 7 | 616557.771 | 3097763.751 | 634.306 | 6.006 | 0 | Normal | 0.027 | 0.999 | 51 | 2.68 | 16.0961 | 1.4162 | 3.1685 | 636.986 | 637.4977 | 0.0014204 | 0.00055803 | 1 | 38818.047 | 233141.1905 | 3.0028 | 0.00021875 | 39452.353 | 39452.353 | 2.4854e-12 | -0.00097738 | 1 | 38818.047 | 39452.353 | 39452.353 |  |  | 0 | 0 | 0 | 0 | 3.5449e-07 | Subcritical | 2.4854e-12
9 | 8.001 | 616557.301 | 3097762.868 | 634.304 | 6.007 | 0 | Normal | 0 | 1.001 | 51 | 2.68 | 16.0988 | 1.4163 | 3.1679 | 636.984 | 637.4955 | 0.0014197 | 0.00069777 | 1 | 38818.0481 | 233180.0147 | 3.0033 | 0.00021872 | 39452.3521 | 39452.3521 | 2.484e-12 | -0.00097669 | 1 | 38818.0481 | 39452.3521 | 39452.3521 |  |  | 0 | 0 | 0 | 0 | 3.5443e-07 | Subcritical | 2.484e-12
10 | 9.001 | 616556.831 | 3097761.985 | 634.302 | 6.007 | 0 | Normal | 0.027 | 1 | 51 | 2.68 | 16.0988 | 1.4163 | 3.1679 | 636.982 | 637.4935 | 0.0014197 | 0.00055724 | 1 | 38818.0491 | 233180.0209 | 3.0033 | 0.00021872 | 39452.3511 | 39452.3511 | 2.484e-12 | -0.00096916 | 1 | 38818.0491 | 39452.3511 | 39452.3511 |  |  | 0 | 0 | 0 | 0 | 3.5443e-07 | Subcritical | 2.484e-12
11 | 10 | 616556.361 | 3097761.103 | 634.3 | 6.42 | 0 | Normal | 0.071 | 0.999 | 51 | 2.7373 | 17.5732 | 1.4774 | 2.9021 | 637.0373 | 637.4665 | 0.0011262 | 0.000973 | 1 | 38818.0501 | 249211.8818 | 3.2097 | 0.00020465 | 39452.3501 | 39452.3501 | 1.9902e-12 | -0.00088741 | 1 | 38818.0501 | 39452.3501 | 39452.3501 |  |  | 0 | 0 | 0 | 0 | 3.3163e-07 | Subcritical | 1.9902e-12
12 | 10.742 | 616556.013 | 3097760.448 | 634.298 | 6.558 | 0 | Junction | 0 | 0.742 | 51 | 2.7533 | 18.0565 | 1.4966 | 2.8245 | 637.0513 | 637.458 | 0.0010485 | 0.00097353 | 1 | 38818.0512 | 254568.78 | 3.2787 | 0.00020034 | 39452.3492 | 39452.3492 | 1.854e-12 | 0 | 1 | 38818.0512 | 39452.3492 | 39452.3492 |  |  | 0 | 0 | 0 | 0 | 3.2465e-07 | Subcritical | 1.854e-12
Segment: waterway |  |  |  | 1382.398 | m length |  | 51 | m3/s |  | Subcritical | profile
SN | Dist | Easting | Northing | Bed Z | Width | Side z | Type | Def Ang | dx | Q_used | y_fwd | A_fwd | R_fwd | v_fwd | WS_fwd | EG_fwd | Sf_fwd | Err_fwd | Done_fwd | y_bwd | A_bwd | R_bwd | v_bwd | WS_bwd | EG_bwd | Sf_bwd | Err_bwd | Done_bwd | y_final | WS_final | EG_final | Crest_L | Crest_R | Spill_L | Spill_R | Spill_Q | Cum_spill | Fr_final | Regime | Sf_final
- | m | m | m | m | m | - | - | deg | m | m3/s | m | m2 | m | m/s | m | m | - | m | - | m | m2 | m | m/s | m | m | - | m | - | m | m | m | m | m | m3/s | m3/s | m3/s | m3/s | - | - | -
1 | 0 | 616556.013 | 3097760.448 | 634.298 | 6.558 | 0 | Junction | 0 | 0 | 51 | 38818.0512 | 254568.78 | 3.2787 | 0.00020034 | 39452.3492 | 39452.3492 | 1.854e-12 | 0 | 1 | 0.05 | 0.3279 | 0.049249 | 155.5352 | 634.348 | 1867.3351 | 301.5157 | 130.7681 | 0 | 0.05 | 634.348 | 1867.3351 |  |  | 0 | 0 | 0 | 0 | 222.0799 | Supercritical | 301.5157
2 | 1 | 616555.066 | 3097760.127 | 634.296 | 7.191 | 0 | Junction | 0.054 | 1 | 51 | 38818.0523 | 279140.6144 | 3.5952 | 0.0001827 | 39452.3483 | 39452.3483 | 1.3637e-12 | 0.00088741 | 1 | 0.05 | 0.35955 | 0.049314 | 141.844 | 634.346 | 1659.8155 | 250.3272 | 100.9707 | 0 | 0.05 | 634.346 | 1659.8155 |  |  | 0 | 0 | 0 | 0 | 202.5309 | Supercritical | 250.3272
3 | 2 | 616554.119 | 3097759.805 | 634.294 | 7.927 | 0 | Junction | 0.054 | 1 | 51 | 38818.0534 | 307710.7091 | 3.9631 | 0.00016574 | 39452.3474 | 39452.3474 | 9.855e-13 | 0.00096916 | 1 | 0.05 | 0.39635 | 0.049377 | 128.6742 | 634.344 | 1478.2297 | 205.6511 | 92.5536 | 0 | 0.05 | 634.344 | 1478.2297 |  |  | 0 | 0 | 0 | 0 | 183.7265 | Supercritical | 205.6511
4 | 3 | 616553.172 | 3097759.484 | 634.292 | 8.664 | 0 | Junction | 0 | 1 | 51 | 38818.0544 | 336319.6233 | 4.3315 | 0.00015164 | 39452.3464 | 39452.3464 | 7.3277e-13 | 0.00097669 | 1 | 0.05 | 0.4332 | 0.049429 | 117.7285 | 634.342 | 1340.7644 | 171.9087 | 84.3772 | 0 | 0.05 | 634.342 | 1340.7644 |  |  | 0 | 0 | 0 | 0 | 168.0979 | Supercritical | 171.9087
5 | 4 | 616552.225 | 3097759.163 | 634.29 | 9.401 | 0 | Junction | 0 | 1 | 51 | 38818.0554 | 364928.539 | 4.6999 | 0.00013975 | 39452.3454 | 39452.3454 | 5.5819e-13 | 0.00097738 | 1 | 0.05 | 0.47005 | 0.049474 | 108.4991 | 634.34 | 1234.3427 | 145.8372 | 76.7088 | 0 | 0.05 | 634.34 | 1234.3427 |  |  | 0 | 0 | 0 | 0 | 154.9197 | Supercritical | 145.8372
6 | 5 | 616551.278 | 3097758.842 | 634.288 | 10.138 | 0 | Junction | 0 | 1 | 51 | 38818.0564 | 393537.4562 | 5.0683 | 0.00012959 | 39452.3444 | 39452.3444 | 4.3404e-13 | 0.00097745 | 1 | 0.05 | 0.5069 | 0.049512 | 100.6116 | 634.338 | 1150.2751 | 125.2762 | 69.8457 | 0 | 0.05 | 634.338 | 1150.2751 |  |  | 0 | 0 | 0 | 0 | 143.6575 | Supercritical | 125.2762
7 | 6 | 616550.331 | 3097758.521 | 634.286 | 10.874 | 0 | Junction | 0.054 | 1 | 51 | 38818.0575 | 422107.5569 | 5.4362 | 0.00012082 | 39452.3435 | 39452.3435 | 3.4362e-13 | 0.00097745 | 1 | 0.05 | 0.5437 | 0.049544 | 93.8017 | 634.336 | 1082.7949 | 108.7957 | 63.5236 | 0 | 0.05 | 634.336 | 1082.7949 |  |  | 0 | 0 | 0 | 0 | 133.9342 | Supercritical | 108.7957
8 | 7 | 616549.384 | 3097758.199 | 634.284 | 11.611 | 0 | Junction | 0.054 | 1 | 51 | 38818.0585 | 450716.4771 | 5.8046 | 0.00011315 | 39452.3425 | 39452.3425 | 2.7615e-13 | 0.00097745 | 1 | 0.05 | 0.58055 | 0.049573 | 87.8477 | 634.334 | 1027.6685 | 95.349 | 57.911 | 0 | 0.05 | 634.334 | 1027.6685 |  |  | 0 | 0 | 0 | 0 | 125.4328 | Supercritical | 95.349
9 | 8 | 616548.437 | 3097757.878 | 634.282 | 12.348 | 0 | Junction | 0 | 1 | 51 | 38818.0595 | 479325.3988 | 6.173 | 0.0001064 | 39452.3415 | 39452.3415 | 2.2494e-13 | 0.00097745 | 1 | 0.05 | 0.6174 | 0.049598 | 82.6045 | 634.332 | 982.1148 | 84.2494 | 1332.8707 | 0 | 0.05 | 634.332 | 982.1148 |  |  | 0 | 0 | 0 | 0 | 117.9462 | Supercritical | 84.2494
10 | 9 | 616547.49 | 3097757.557 | 634.28 | 6.224 | 0 | Normal | 0 | 1 | 51 | 38818.0605 | 241603.6088 | 3.1118 | 0.00021109 | 39452.3405 | 39452.3405 | 2.2069e-12 | 0.00097745 | 1 | 0.05 | 0.3112 | 0.049209 | 163.8817 | 634.33 | 2003.1999 | 335.1043 | 335.2255 | 0 | 0.05 | 634.33 | 2003.1999 |  |  | 0 | 0 | 0 | 0 | 233.9974 | Supercritical | 335.1043
11 | 10 | 616546.543 | 3097757.236 | 634.278 | 6.224 | 0 | Normal | 0.054 | 1 | 51 | 38818.0616 | 241603.6151 | 3.1118 | 0.00021109 | 39452.3396 | 39452.3396 | 2.2069e-12 | 0.00097745 | 1 | 0.05 | 0.3112 | 0.049209 | 163.8817 | 634.328 | 2003.1979 | 335.1043 | 462.6495 | 0 | 0.05 | 634.328 | 2003.1979 |  |  | 0 | 0 | 0 | 0 | 233.9974 | Supercritical | 335.1043
12 | 11 | 616545.596 | 3097756.914 | 634.276 | 6 | 0 | Normal | 0.054 | 1 | 51 | 38818.0626 | 232908.3755 | 2.9998 | 0.00021897 | 39452.3386 | 39452.3386 | 2.4937e-12 | 0.00097745 | 1 | 0.05 | 0.3 | 0.04918 | 170 | 634.326 | 2107.3127 | 360.8764 | 360.8744 | 0 | 0.05 | 634.326 | 2107.3127 |  |  | 0 | 0 | 0 | 0 | 242.7333 | Supercritical | 360.8764
13 | 12 | 616544.649 | 3097756.593 | 634.274 | 6 | 0 | Normal | 0 | 1 | 51 | 38818.0636 | 232908.3816 | 2.9998 | 0.00021897 | 39452.3376 | 39452.3376 | 2.4937e-12 | 0.00097745 | 1 | 0.05 | 0.3 | 0.04918 | 170 | 634.324 | 2107.3107 | 360.8764 | 360.8744 | 0 | 0.05 | 634.324 | 2107.3107 |  |  | 0 | 0 | 0 | 0 | 242.7333 | Supercritical | 360.8764
14 | 13 | 616543.702 | 3097756.272 | 634.272 | 6 | 0 | Normal | 0 | 1 | 51 | 38818.0646 | 232908.3877 | 2.9998 | 0.00021897 | 39452.3366 | 39452.3366 | 2.4937e-12 | 0.00097745 | 1 | 0.05 | 0.3 | 0.04918 | 170 | 634.322 | 2107.3087 | 360.8764 | 360.8744 | 0 | 0.05 | 634.322 | 2107.3087 |  |  | 0 | 0 | 0 | 0 | 242.7333 | Supercritical | 360.8764
15 | 14 | 616542.755 | 3097755.951 | 634.27 | 6 | 0 | Normal | 0 | 1 | 51 | 38818.0656 | 232908.3939 | 2.9998 | 0.00021897 | 39452.3356 | 39452.3356 | 2.4937e-12 | 0.00097745 | 1 | 0.05 | 0.3 | 0.04918 | 170 | 634.32 | 2107.3067 | 360.8764 | 361.007 | 0 | 0.05 | 634.32 | 2107.3067 |  |  | 0 | 0 | 0 | 0 | 242.7333 | Supercritical | 360.8764
16 | 15 | 616541.808 | 3097755.63 | 634.268 | 6 | 0 | Normal | 0.054 | 1 | 51 | 38818.0667 | 232908.4 | 2.9998 | 0.00021897 | 39452.3347 | 39452.3347 | 2.4937e-12 | 0.00097745 | 1 | 0.05 | 0.3 | 0.04918 | 170 | 634.318 | 2107.3047 | 360.8764 | 361.007 | 0 | 0.05 | 634.318 | 2107.3047 |  |  | 0 | 0 | 0 | 0 | 242.7333 | Supercritical | 360.8764
17 | 16 | 616540.861 | 3097755.308 | 634.266 | 6 | 0 | Normal | 0.054 | 1 | 51 | 38818.0677 | 232908.4061 | 2.9998 | 0.00021897 | 39452.3337 | 39452.3337 | 2.4937e-12 | 0.00097745 | 1 | 0.05 | 0.3 | 0.04918 | 170 | 634.316 | 2107.3027 | 360.8764 | 360.8744 | 0 | 0.05 | 634.316 | 2107.3027 |  |  | 0 | 0 | 0 | 0 | 242.7333 | Supercritical | 360.8764
18 | 17 | 616539.914 | 3097754.987 | 634.264 | 6 | 0 | Normal | 0 | 1 | 51 | 38818.0687 | 232908.4123 | 2.9998 | 0.00021897 | 39452.3327 | 39452.3327 | 2.4937e-12 | 0.00097745 | 1 | 0.05 | 0.3 | 0.04918 | 170 | 634.314 | 2107.3007 | 360.8764 | 388.6525 | 0 | 0.05 | 634.314 | 2107.3007 |  |  | 0 | 0 | 0 | 0 | 242.7333 | Supercritical | 360.8764
19 | 18 | 616538.967 | 3097754.666 | 634.262 | 6 | 0 | Normal | 11.315 | 1 | 51 | 38818.0697 | 232908.4184 | 2.9998 | 0.00021897 | 39452.3317 | 39452.3317 | 2.4937e-12 | 0.00097745 | 1 | 0.05 | 0.3 | 0.04918 | 170 | 634.312 | 2107.2987 | 360.8764 | 278.5873 | 0 | 0.05 | 634.312 | 2107.2987 |  |  | 0 | 0 | 0 | 0 | 242.7333 | Supercritical | 360.8764
20 | 18.989 | 616538.111 | 3097754.171 | 634.26 | 6.25 | 0 | Normal | 6.784 | 0.989 | 51 | 38818.0708 | 242612.9422 | 3.1247 | 0.00021021 | 39452.3308 | 39452.3308 | 2.1764e-12 | 0.00097745 | 1 | 0.05 | 0.3125 | 0.049213 | 163.2 | 634.31 | 1991.8146 | 332.2929 | 375.339 | 0 | 0.05 | 634.31 | 1991.8146 |  |  | 0 | 0 | 0 | 0 | 233.024 | Supercritical | 332.2929
21 | 19.988 | 616537.311 | 3097753.572 | 634.258 | 6.17 | 0 | Normal | 0.012 | 0.999 | 51 | 38818.0718 | 239507.5029 | 3.0848 | 0.00021294 | 39452.3298 | 39452.3298 | 2.2719e-12 | 0.00097745 | 1 | 0.05 | 0.3085 | 0.049203 | 165.316 | 634.308 | 2027.2435 | 341.0586 | 379.6857 | 0 | 0.05 | 634.308 | 2027.2435 |  |  | 0 | 0 | 0 | 0 | 236.0454 | Supercritical | 341.0586
22 | 20.989 | 616536.51 | 3097752.972 | 634.256 | 6.102 | 0 | Normal | 0.034 | 1.001 | 51 | 38818.0728 | 236867.8802 | 3.0508 | 0.00021531 | 39452.3288 | 39452.3288 | 2.3574e-12 | 0.00097745 | 1 | 0.05 | 0.3051 | 0.049194 | 167.1583 | 634.306 | 2058.4599 | 348.785 | 377.8111 | 0 | 0.05 | 634.306 | 2058.4599 |  |  | 0 | 0 | 0 | 0 | 238.6758 | Supercritical | 348.785
23 | 21.989 | 616535.71 | 3097752.372 | 634.254 | 6.052 | 0 | Normal | 0.046 | 1 | 51 | 38818.0738 | 234926.9828 | 3.0258 | 0.00021709 | 39452.3278 | 39452.3278 | 2.4229e-12 | 0.00097745 | 1 | 0.05 | 0.3026 | 0.049187 | 168.5393 | 634.304 | 2082.0871 | 354.635 | 373.1923 | 0 | 0.05 | 634.304 | 2082.0871 |  |  | 0 | 0 | 0 | 0 | 240.6477 | Supercritical | 354.635
24 | 22.988 | 616534.91 | 3097751.773 | 634.252 | 6.02 | 0 | Normal | 0.012 | 0.999 | 51 | 38818.0748 | 233684.8106 | 3.0098 | 0.00021824 | 39452.3268 | 39452.3268 | 2.4661e-12 | 0.00097745 | 1 | 0.05 | 0.301 | 0.049183 | 169.4352 | 634.302 | 2097.5177 | 358.4565 | 369.6004 | 0 | 0.05 | 634.302 | 2097.5177 |  |  | 0 | 0 | 0 | 0 | 241.9269 | Supercritical | 358.4565
25 | 23.989 | 616534.109 | 3097751.173 | 634.25 | 6.002 | 0 | Normal | 0.012 | 1.001 | 51 | 38818.0759 | 232986.0914 | 3.0008 | 0.0002189 | 39452.3259 | 39452.3259 | 2.4909e-12 | 0.00097745 | 1 | 0.05 | 0.3001 | 0.049181 | 169.9434 | 634.3 | 2106.3052 | 360.6333 | 360.7442 | 0 | 0.05 | 634.3 | 2106.3052 |  |  | 0 | 0 | 0 | 0 | 242.6524 | Supercritical | 360.6333
26 | 24.989 | 616533.309 | 3097750.574 | 634.248 | 6.002 | 0 | Normal | 0.046 | 1 | 51 | 38818.0769 | 232986.0975 | 3.0008 | 0.0002189 | 39452.3249 | 39452.3249 | 2.4909e-12 | 0.00097745 | 1 | 0.05 | 0.3001 | 0.049181 | 169.9434 | 634.298 | 2106.3032 | 360.6333 | 355.19 | 0 | 0.05 | 634.298 | 2106.3032 |  |  | 0 | 0 | 0 | 0 | 242.6524 | Supercritical | 360.6333
27 | 25.989 | 616532.509 | 3097749.974 | 634.246 | 6.016 | 0 | Normal | 0.08 | 1 | 51 | 38818.0779 | 233529.5567 | 3.0078 | 0.00021839 | 39452.3239 | 39452.3239 | 2.4716e-12 | 0.00097745 | 1 | 0.05 | 0.3008 | 0.049182 | 169.5479 | 634.296 | 2099.4581 | 358.9385 | 347.9137 | 0 | 0.05 | 634.296 | 2099.4581 |  |  | 0 | 0 | 0 | 0 | 242.0878 | Supercritical | 358.9385
28 | 26.989 | 616531.708 | 3097749.375 | 634.1835 | 6.044 | 0 | Normal | 0.08 | 1 | 51 | 38818.1395 | 234616.8351 | 3.0218 | 0.00021738 | 39452.323 | 39452.323 | 2.4336e-12 | 0.0009166 | 1 | 0.05 | 0.3022 | 0.049186 | 168.7624 | 634.2335 | 2085.8518 | 355.5846 | 337.2498 | 0 | 0.05 | 634.2335 | 2085.8518 |  |  | 0 | 0 | 0 | 0 | 240.9662 | Supercritical | 355.5846
29 | 27.989 | 616530.908 | 3097748.775 | 634.121 | 6.091 | 0 | Normal | 0.046 | 1 | 51 | 38818.2011 | 236441.6628 | 3.0453 | 0.0002157 | 39452.3221 | 39452.3221 | 2.3716e-12 | 0.00091642 | 1 | 0.05 | 0.30455 | 0.049192 | 167.4602 | 634.171 | 2063.4735 | 350.0595 | 325.3213 | 0 | 0.05 | 634.171 | 2063.4735 |  |  | 0 | 0 | 0 | 0 | 239.1069 | Supercritical | 350.0595
30 | 28.988 | 616530.108 | 3097748.176 | 634.0585 | 6.155 | 0 | Normal | 0.012 | 0.999 | 51 | 38818.2627 | 238926.4067 | 3.0773 | 0.00021345 | 39452.3212 | 39452.3212 | 2.2904e-12 | 0.00091641 | 1 | 0.05 | 0.30775 | 0.049201 | 165.7189 | 634.1085 | 2033.8416 | 342.7408 | 320.7108 | 0 | 0.05 | 634.1085 | 2033.8416 |  |  | 0 | 0 | 0 | 0 | 236.6206 | Supercritical | 342.7408
31 | 29.989 | 616529.307 | 3097747.576 | 633.996 | 6.238 | 0 | Normal | 3.503 | 1.001 | 51 | 38818.3243 | 242148.7067 | 3.1187 | 0.00021061 | 39452.3203 | 39452.3203 | 2.1904e-12 | 0.00091641 | 1 | 0.05 | 0.3119 | 0.049211 | 163.5139 | 634.046 | 1996.7785 | 333.5861 | 501.6646 | 0 | 0.05 | 634.046 | 1996.7785 |  |  | 0 | 0 | 0 | 0 | 233.4723 | Supercritical | 333.5861
32 | 30.981 | 616528.551 | 3097746.934 | 633.994 | 6 | 0 | Normal | 14.637 | 0.992 | 51 | 38818.3253 | 232909.9517 | 2.9998 | 0.00021897 | 39452.3193 | 39452.3193 | 2.4936e-12 | 0.00097183 | 1 | 0.05 | 0.3 | 0.04918 | 170 | 634.044 | 2107.0307 | 360.8764 | 361.0708 | 0 | 0.05 | 634.044 | 2107.0307 |  |  | 0 | 0 | 0 | 0 | 242.7333 | Supercritical | 360.8764
33 | 31.981 | 616527.977 | 3097746.115 | 633.992 | 6 | 0 | Normal | 0.08 | 1 | 51 | 38818.3263 | 232909.9578 | 2.9998 | 0.00021897 | 39452.3183 | 39452.3183 | 2.4936e-12 | 0.00097693 | 1 | 0.05 | 0.3 | 0.04918 | 170 | 634.042 | 2107.0287 | 360.8764 | 361.0708 | 0 | 0.05 | 634.042 | 2107.0287 |  |  | 0 | 0 | 0 | 0 | 242.7333 | Supercritical | 360.8764
34 | 32.981 | 616527.402 | 3097745.297 | 633.99 | 6 | 0 | Normal | 0.08 | 1 | 51 | 38818.3273 | 232909.9639 | 2.9998 | 0.00021897 | 39452.3173 | 39452.3173 | 2.4936e-12 | 0.0009774 | 1 | 0.05 | 0.3 | 0.04918 | 170 | 634.04 | 2107.0267 | 360.8764 | 360.9898 | 0 | 0.05 | 634.04 | 2107.0267 |  |  | 0 | 0 | 0 | 0 | 242.7333 | Supercritical | 360.8764
35 | 33.981 | 616526.828 | 3097744.478 | 633.988 | 6 | 0 | Normal | 0.047 | 1 | 51 | 38818.3283 | 232909.9701 | 2.9998 | 0.00021897 | 39452.3163 | 39452.3163 | 2.4936e-12 | 0.00097745 | 1 | 0.05 | 0.3 | 0.04918 | 170 | 634.038 | 2107.0247 | 360.8764 | 361.2696 | 0 | 0.05 | 634.038 | 2107.0247 |  |  | 0 | 0 | 0 | 0 | 242.7333 | Supercritical | 360.8764
36 | 34.982 | 616526.253 | 3097743.659 | 633.986 | 6 | 0 | Normal | 0.014 | 1.001 | 51 | 38818.3294 | 232909.9762 | 2.9998 | 0.00021897 | 39452.3154 | 39452.3154 | 2.4936e-12 | 0.00097745 | 1 | 0.05 | 0.3 | 0.04918 | 170 | 634.036 | 2107.0227 | 360.8764 | 360.534 | 0 | 0.05 | 634.036 | 2107.0227 |  |  | 0 | 0 | 0 | 0 | 242.7333 | Supercritical | 360.8764
37 | 35.981 | 616525.679 | 3097742.841 | 633.9235 | 6 | 0 | Normal | 0.033 | 0.999 | 51 | 38818.391 | 232910.3457 | 2.9998 | 0.00021897 | 39452.3145 | 39452.3145 | 2.4936e-12 | 0.0009166 | 1 | 0.05 | 0.3 | 0.04918 | 170 | 633.9735 | 2106.9602 | 360.8764 | 361.0103 | 0 | 0.05 | 633.9735 | 2106.9602 |  |  | 0 | 0 | 0 | 0 | 242.7333 | Supercritical | 360.8764
38 | 36.981 | 616525.105 | 3097742.022 | 633.861 | 6 | 0 | Normal | 0.08 | 1 | 51 | 38818.4525 | 232910.7152 | 2.9998 | 0.00021897 | 39452.3135 | 39452.3135 | 2.4936e-12 | 0.00091642 | 1 | 0.05 | 0.3 | 0.04918 | 170 | 633.911 | 2106.8977 | 360.8764 | 361.0103 | 0 | 0.05 | 633.911 | 2106.8977 |  |  | 0 | 0 | 0 | 0 | 242.7333 | Supercritical | 360.8764
39 | 37.981 | 616524.53 | 3097741.204 | 633.7985 | 6 | 0 | Normal | 0.08 | 1 | 51 | 38818.5141 | 232911.0847 | 2.9998 | 0.00021897 | 39452.3126 | 39452.3126 | 2.4936e-12 | 0.00091641 | 1 | 0.05 | 0.3 | 0.04918 | 170 | 633.8485 | 2106.8352 | 360.8764 | 361.6114 | 0 | 0.05 | 633.8485 | 2106.8352 |  |  | 0 | 0 | 0 | 0 | 242.7333 | Supercritical | 360.8764
40 | 38.981 | 616523.956 | 3097740.385 | 633.736 | 5.999 | 0 | Normal | 0.08 | 1 | 51 | 38818.5757 | 232872.6356 | 2.9993 | 0.000219 | 39452.3117 | 39452.3117 | 2.495e-12 | 0.00091641 | 1 | 0.05 | 0.29995 | 0.04918 | 170.0283 | 633.786 | 2107.2639 | 360.998 | 361.1925 | 0 | 0.05 | 633.786 | 2107.2639 |  |  | 0 | 0 | 0 | 0 | 242.7738 | Supercritical | 360.998
41 | 39.981 | 616523.381 | 3097739.567 | 633.734 | 5.999 | 0 | Normal | 0.08 | 1 | 51 | 38818.5767 | 232872.6418 | 2.9993 | 0.000219 | 39452.3107 | 39452.3107 | 2.495e-12 | 0.00097183 | 1 | 0.05 | 0.29995 | 0.04918 | 170.0283 | 633.784 | 2107.2619 | 360.998 | 361.1925 | 0 | 0.05 | 633.784 | 2107.2619 |  |  | 0 | 0 | 0 | 0 | 242.7738 | Supercritical | 360.998
42 | 40.981 | 616522.807 | 3097738.748 | 633.732 | 5.999 | 0 | Normal | 0.08 | 1 | 51 | 38818.5778 | 232872.648 | 2.9993 | 0.000219 | 39452.3098 | 39452.3098 | 2.495e-12 | 0.00097693 | 1 | 0.05 | 0.29995 | 0.04918 | 170.0283 | 633.782 | 2107.2599 | 360.998 | 361.1925 | 0 | 0.05 | 633.782 | 2107.2599 |  |  | 0 | 0 | 0 | 0 | 242.7738 | Supercritical | 360.998
43 | 41.981 | 616522.232 | 3097737.93 | 633.73 | 5.999 | 0 | Normal | 0.08 | 1 | 51 | 38818.5788 | 232872.6541 | 2.9993 | 0.000219 | 39452.3088 | 39452.3088 | 2.495e-12 | 0.0009774 | 1 | 0.05 | 0.29995 | 0.04918 | 170.0283 | 633.78 | 2107.2579 | 360.998 | 361.1925 | 0 | 0.05 | 633.78 | 2107.2579 |  |  | 0 | 0 | 0 | 0 | 242.7738 | Supercritical | 360.998
44 | 42.981 | 616521.658 | 3097737.111 | 633.728 | 5.999 | 0 | Normal | 0.08 | 1 | 51 | 38818.5798 | 232872.6602 | 2.9993 | 0.000219 | 39452.3078 | 39452.3078 | 2.495e-12 | 0.00097745 | 1 | 0.05 | 0.29995 | 0.04918 | 170.0283 | 633.778 | 2107.2559 | 360.998 | 361.1925 | 0 | 0.05 | 633.778 | 2107.2559 |  |  | 0 | 0 | 0 | 0 | 242.7738 | Supercritical | 360.998
45 | 43.981 | 616521.083 | 3097736.293 | 633.726 | 5.999 | 0 | Normal | 0.08 | 1 | 51 | 38818.5808 | 232872.6664 | 2.9993 | 0.000219 | 39452.3068 | 39452.3068 | 2.495e-12 | 0.00097745 | 1 | 0.05 | 0.29995 | 0.04918 | 170.0283 | 633.776 | 2107.2539 | 360.998 | 361.1925 | 0 | 0.05 | 633.776 | 2107.2539 |  |  | 0 | 0 | 0 | 0 | 242.7738 | Supercritical | 360.998
46 | 44.981 | 616520.509 | 3097735.474 | 633.724 | 5.999 | 0 | Normal | 0.08 | 1 | 51 | 38818.5818 | 232872.6725 | 2.9993 | 0.000219 | 39452.3058 | 39452.3058 | 2.495e-12 | 0.00097745 | 1 | 0.05 | 0.29995 | 0.04918 | 170.0283 | 633.774 | 2107.2519 | 360.998 | 361.1925 | 0 | 0.05 | 633.774 | 2107.2519 |  |  | 0 | 0 | 0 | 0 | 242.7738 | Supercritical | 360.998
47 | 45.981 | 616519.934 | 3097734.656 | 633.722 | 5.999 | 0 | Normal | 0.08 | 1 | 51 | 38818.5829 | 232872.6786 | 2.9993 | 0.000219 | 39452.3049 | 39452.3049 | 2.495e-12 | 0.00097745 | 1 | 0.05 | 0.29995 | 0.04918 | 170.0283 | 633.772 | 2107.2499 | 360.998 | 361.0391 | 0 | 0.05 | 633.772 | 2107.2499 |  |  | 0 | 0 | 0 | 0 | 242.7738 | Supercritical | 360.998
48 | 46.981 | 616519.36 | 3097733.837 | 633.682 | 5.999 | 0 | Normal | 0.033 | 1 | 51 | 38818.6219 | 232872.9128 | 2.9993 | 0.000219 | 39452.3039 | 39452.3039 | 2.495e-12 | 0.00095696 | 1 | 0.05 | 0.29995 | 0.04918 | 170.0283 | 633.732 | 2107.2099 | 360.998 | 360.6314 | 0 | 0.05 | 633.732 | 2107.2099 |  |  | 0 | 0 | 0 | 0 | 242.7738 | Supercritical | 360.998
49 | 47.98 | 616518.786 | 3097733.019 | 633.642 | 5.999 | 0 | Normal | 0.014 | 0.999 | 51 | 38818.661 | 232873.1471 | 2.9993 | 0.000219 | 39452.303 | 39452.303 | 2.495e-12 | 0.00095686 | 1 | 0.05 | 0.29995 | 0.04918 | 170.0283 | 633.692 | 2107.1699 | 360.998 | 361.4344 | 0 | 0.05 | 633.692 | 2107.1699 |  |  | 0 | 0 | 0 | 0 | 242.7738 | Supercritical | 360.998
50 | 48.981 | 616518.211 | 3097732.2 | 633.602 | 5.999 | 0 | Normal | 0.047 | 1.001 | 51 | 38818.7 | 232873.3813 | 2.9993 | 0.000219 | 39452.302 | 39452.302 | 2.495e-12 | 0.00095686 | 1 | 0.05 | 0.29995 | 0.04918 | 170.0283 | 633.652 | 2107.1299 | 360.998 | 364.7675 | 0 | 0.05 | 633.652 | 2107.1299 |  |  | 0 | 0 | 0 | 0 | 242.7738 | Supercritical | 360.998
51 | 49.981 | 616517.637 | 3097731.381 | 633.562 | 5.993 | 0 | Normal | 0.08 | 1 | 51 | 38818.739 | 232640.7031 | 2.9963 | 0.00021922 | 39452.301 | 39452.301 | 2.5033e-12 | 0.00095686 | 1 | 0.05 | 0.29965 | 0.049179 | 170.1986 | 633.612 | 2110.0417 | 361.7291 | 377.6687 | 0 | 0.05 | 633.612 | 2110.0417 |  |  | 0 | 0 | 0 | 0 | 243.0169 | Supercritical | 361.7291
52 | 50.981 | 616517.062 | 3097730.563 | 633.522 | 5.967 | 0 | Normal | 0.08 | 1 | 51 | 38818.7781 | 231631.6488 | 2.9833 | 0.00022018 | 39452.3001 | 39452.3001 | 2.5398e-12 | 0.00095686 | 1 | 0.05 | 0.29835 | 0.049176 | 170.9402 | 633.572 | 2122.8963 | 364.9231 | 381.6915 | 0 | 0.05 | 633.572 | 2122.8963 |  |  | 0 | 0 | 0 | 0 | 244.0757 | Supercritical | 364.9231
53 | 51.981 | 616516.488 | 3097729.744 | 633.482 | 5.94 | 0 | Normal | 0.08 | 1 | 51 | 38818.8171 | 230583.7737 | 2.9698 | 0.00022118 | 39452.2991 | 39452.2991 | 2.5785e-12 | 0.00095686 | 1 | 0.05 | 0.297 | 0.049172 | 171.7172 | 633.532 | 2136.4263 | 368.2849 | 384.6557 | 0 | 0.05 | 633.532 | 2136.4263 |  |  | 0 | 0 | 0 | 0 | 245.1852 | Supercritical | 368.2849
54 | 52.981 | 616515.913 | 3097728.926 | 633.442 | 5.914 | 0 | Normal | 0.08 | 1 | 51 | 38818.8562 | 229574.7154 | 2.9568 | 0.00022215 | 39452.2982 | 39452.2982 | 2.6165e-12 | 0.00095686 | 1 | 0.05 | 0.2957 | 0.049169 | 172.4721 | 633.492 | 2149.6299 | 371.5663 | 388.1543 | 0 | 0.05 | 633.492 | 2149.6299 |  |  | 0 | 0 | 0 | 0 | 246.2631 | Supercritical | 371.5663
55 | 53.981 | 616515.339 | 3097728.107 | 633.402 | 5.888 | 0 | Normal | 0.08 | 1 | 51 | 38818.8952 | 228565.655 | 2.9438 | 0.00022313 | 39452.2972 | 39452.2972 | 2.6552e-12 | 0.00095686 | 1 | 0.05 | 0.2944 | 0.049165 | 173.2337 | 633.452 | 2163.0093 | 374.8918 | 392.3454 | 0 | 0.05 | 633.452 | 2163.0093 |  |  | 0 | 0 | 0 | 0 | 247.3505 | Supercritical | 374.8918
56 | 54.981 | 616514.764 | 3097727.289 | 633.362 | 5.861 | 0 | Normal | 0.08 | 1 | 51 | 38818.9343 | 227517.7737 | 2.9303 | 0.00022416 | 39452.2963 | 39452.2963 | 2.6962e-12 | 0.00095686 | 1 | 0.05 | 0.29305 | 0.049161 | 174.0317 | 633.412 | 2177.0942 | 378.3926 | 395.4354 | 0 | 0.05 | 633.412 | 2177.0942 |  |  | 0 | 0 | 0 | 0 | 248.49 | Supercritical | 378.3926
57 | 55.981 | 616514.19 | 3097726.47 | 633.322 | 5.835 | 0 | Normal | 0.08 | 1 | 51 | 38818.9733 | 226508.7092 | 2.9173 | 0.00022516 | 39452.2953 | 39452.2953 | 2.7364e-12 | 0.00095686 | 1 | 0.05 | 0.29175 | 0.049158 | 174.8072 | 633.372 | 2190.8417 | 381.8103 | 399.0823 | 0 | 0.05 | 633.372 | 2190.8417 |  |  | 0 | 0 | 0 | 0 | 249.5973 | Supercritical | 381.8103
58 | 56.981 | 616513.615 | 3097725.652 | 633.282 | 5.809 | 0 | Normal | 0.08 | 1 | 51 | 38819.0123 | 225499.6427 | 2.9043 | 0.00022616 | 39452.2943 | 39452.2943 | 2.7774e-12 | 0.00095686 | 1 | 0.05 | 0.29045 | 0.049154 | 175.5896 | 633.332 | 2204.7748 | 385.2745 | 403.3271 | 0 | 0.05 | 633.332 | 2204.7748 |  |  | 0 | 0 | 0 | 0 | 250.7144 | Supercritical | 385.2745
59 | 57.981 | 616513.041 | 3097724.833 | 633.242 | 5.782 | 0 | Normal | 0.033 | 1 | 51 | 38819.0514 | 224451.7551 | 2.8908 | 0.00022722 | 39452.2934 | 39452.2934 | 2.8209e-12 | 0.00095686 | 1 | 0.05 | 0.2891 | 0.04915 | 176.4095 | 633.292 | 2219.4453 | 388.9221 | 406.1075 | 0 | 0.05 | 633.292 | 2219.4453 |  |  | 0 | 0 | 0 | 0 | 251.8852 | Supercritical | 388.9221
60 | 58.98 | 616512.467 | 3097724.015 | 633.202 | 5.756 | 0 | Normal | 0.014 | 0.999 | 51 | 38819.0904 | 223442.6845 | 2.8778 | 0.00022825 | 39452.2924 | 39452.2924 | 2.8636e-12 | 0.00095686 | 1 | 0.05 | 0.2878 | 0.049146 | 177.2064 | 633.252 | 2233.7671 | 392.4837 | 410.6946 | 0 | 0.05 | 633.252 | 2233.7671 |  |  | 0 | 0 | 0 | 0 | 253.0229 | Supercritical | 392.4837
61 | 59.981 | 616511.892 | 3097723.196 | 633.162 | 5.73 | 0 | Normal | 0.014 | 1.001 | 51 | 38819.1295 | 222433.6119 | 2.8648 | 0.00022928 | 39452.2915 | 39452.2915 | 2.9071e-12 | 0.00095686 | 1 | 0.05 | 0.2865 | 0.049142 | 178.0105 | 633.212 | 2248.2848 | 396.0945 | 414.4576 | 0 | 0.05 | 633.212 | 2248.2848 |  |  | 0 | 0 | 0 | 0 | 254.171 | Supercritical | 396.0945
62 | 60.98 | 616511.318 | 3097722.378 | 633.122 | 5.703 | 0 | Normal | 0.014 | 0.999 | 51 | 38819.1685 | 221385.718 | 2.8513 | 0.00023037 | 39452.2905 | 39452.2905 | 2.9533e-12 | 0.00095686 | 1 | 0.05 | 0.28515 | 0.049138 | 178.8532 | 633.172 | 2263.5736 | 399.8972 | 418.7099 | 0 | 0.05 | 633.172 | 2263.5736 |  |  | 0 | 0 | 0 | 0 | 255.3744 | Supercritical | 399.8972
63 | 61.981 | 616510.743 | 3097721.559 | 633.082 | 5.677 | 0 | Normal | 0.047 | 1.001 | 51 | 38819.2076 | 220376.6413 | 2.8383 | 0.00023142 | 39452.2896 | 39452.2896 | 2.9986e-12 | 0.00095686 | 1 | 0.05 | 0.28385 | 0.049134 | 179.6724 | 633.132 | 2278.5019 | 403.611 | 422.3683 | 0 | 0.05 | 633.132 | 2278.5019 |  |  | 0 | 0 | 0 | 0 | 256.5439 | Supercritical | 403.611
64 | 62.981 | 616510.169 | 3097720.74 | 633.042 | 5.651 | 0 | Normal | 0.08 | 1 | 51 | 38819.2466 | 219367.5625 | 2.8253 | 0.00023249 | 39452.2886 | 39452.2886 | 3.0448e-12 | 0.00095686 | 1 | 0.05 | 0.28255 | 0.049131 | 180.499 | 633.092 | 2293.6373 | 407.3768 | 427.1243 | 0 | 0.05 | 633.092 | 2293.6373 |  |  | 0 | 0 | 0 | 0 | 257.7243 | Supercritical | 407.3768
65 | 63.981 | 616509.594 | 3097719.922 | 633.002 | 5.624 | 0 | Normal | 0.08 | 1 | 51 | 38819.2856 | 218319.6625 | 2.8118 | 0.0002336 | 39452.2876 | 39452.2876 | 3.0938e-12 | 0.00095686 | 1 | 0.05 | 0.2812 | 0.049126 | 181.3656 | 633.052 | 2309.5796 | 411.3435 | 430.6369 | 0 | 0.05 | 633.052 | 2309.5796 |  |  | 0 | 0 | 0 | 0 | 258.9616 | Supercritical | 411.3435
66 | 64.981 | 616509.02 | 3097719.103 | 632.962 | 5.598 | 0 | Normal | 0.08 | 1 | 51 | 38819.3247 | 217310.5796 | 2.7988 | 0.00023469 | 39452.2867 | 39452.2867 | 3.1419e-12 | 0.00095686 | 1 | 0.05 | 0.2799 | 0.049122 | 182.2079 | 633.012 | 2325.1491 | 415.2183 | 434.7823 | 0 | 0.05 | 633.012 | 2325.1491 |  |  | 0 | 0 | 0 | 0 | 260.1643 | Supercritical | 415.2183
67 | 65.981 | 616508.445 | 3097718.285 | 632.922 | 5.572 | 0 | Normal | 0.08 | 1 | 51 | 38819.3637 | 216301.4947 | 2.7858 | 0.00023578 | 39452.2857 | 39452.2857 | 3.1911e-12 | 0.00095686 | 1 | 0.05 | 0.2786 | 0.049118 | 183.0581 | 632.972 | 2340.9376 | 419.1481 | 439.749 | 0 | 0.05 | 632.972 | 2340.9376 |  |  | 0 | 0 | 0 | 0 | 261.3783 | Supercritical | 419.1481
68 | 66.981 | 616507.871 | 3097717.466 | 632.882 | 5.545 | 0 | Normal | 0.08 | 1 | 51 | 38819.4028 | 215253.5884 | 2.7723 | 0.00023693 | 39452.2848 | 39452.2848 | 3.2432e-12 | 0.00095686 | 1 | 0.05 | 0.27725 | 0.049114 | 183.9495 | 632.932 | 2357.5711 | 423.2883 | 443.4196 | 0 | 0.05 | 632.932 | 2357.5711 |  |  | 0 | 0 | 0 | 0 | 262.651 | Supercritical | 423.2883
69 | 67.981 | 616507.296 | 3097716.648 | 632.842 | 5.519 | 0 | Normal | 0.08 | 1 | 51 | 38819.4418 | 214244.4994 | 2.7593 | 0.00023805 | 39452.2838 | 39452.2838 | 3.2944e-12 | 0.00095686 | 1 | 0.05 | 0.27595 | 0.04911 | 184.8161 | 632.892 | 2373.819 | 427.3335 | 447.6135 | 0 | 0.05 | 632.892 | 2373.819 |  |  | 0 | 0 | 0 | 0 | 263.8884 | Supercritical | 427.3335
70 | 68.981 | 616506.722 | 3097715.829 | 632.802 | 5.493 | 0 | Normal | 0.033 | 1 | 51 | 38819.4809 | 213235.4084 | 2.7463 | 0.00023917 | 39452.2829 | 39452.2829 | 3.3466e-12 | 0.00095686 | 1 | 0.05 | 0.27465 | 0.049106 | 185.6909 | 632.852 | 2390.2986 | 431.4369 | 452.3124 | 0 | 0.05 | 632.852 | 2390.2986 |  |  | 0 | 0 | 0 | 0 | 265.1374 | Supercritical | 431.4369
71 | 69.98 | 616506.148 | 3097715.011 | 632.762 | 5.466 | 0 | Normal | 0.014 | 0.999 | 51 | 38819.5199 | 212187.4958 | 2.7328 | 0.00024035 | 39452.2819 | 39452.2819 | 3.402e-12 | 0.00095686 | 1 | 0.05 | 0.2733 | 0.049102 | 186.6081 | 632.812 | 2407.6638 | 435.761 | 457.0202 | 0 | 0.05 | 632.812 | 2407.6638 |  |  | 0 | 0 | 0 | 0 | 266.4471 | Supercritical | 435.761
72 | 70.981 | 616505.573 | 3097714.192 | 632.722 | 5.44 | 0 | Normal | 0.014 | 1.001 | 51 | 38819.5589 | 211178.4007 | 2.7198 | 0.0002415 | 39452.2809 | 39452.2809 | 3.4565e-12 | 0.00095686 | 1 | 0.05 | 0.272 | 0.049097 | 187.5 | 632.772 | 2424.6298 | 439.9867 | 460.6673 | 0 | 0.05 | 632.772 | 2424.6298 |  |  | 0 | 0 | 0 | 0 | 267.7206 | Supercritical | 439.9867
73 | 71.98 | 616504.999 | 3097713.374 | 632.682 | 5.414 | 0 | Normal | 0.014 | 0.999 | 51 | 38819.598 | 210169.3035 | 2.7068 | 0.00024266 | 39452.28 | 39452.28 | 3.5122e-12 | 0.00095686 | 1 | 0.05 | 0.2707 | 0.049093 | 188.4004 | 632.732 | 2441.8414 | 444.2741 | 466.981 | 0 | 0.05 | 632.732 | 2441.8414 |  |  | 0 | 0 | 0 | 0 | 269.0063 | Supercritical | 444.2741
74 | 72.981 | 616504.424 | 3097712.555 | 632.642 | 5.387 | 0 | Normal | 0.014 | 1.001 | 51 | 38819.637 | 209121.3847 | 2.6933 | 0.00024388 | 39452.279 | 39452.279 | 3.5712e-12 | 0.00095686 | 1 | 0.05 | 0.26935 | 0.049089 | 189.3447 | 632.692 | 2459.9816 | 448.7931 | 470.0976 | 0 | 0.05 | 632.692 | 2459.9816 |  |  | 0 | 0 | 0 | 0 | 270.3546 | Supercritical | 448.7931
75 | 73.98 | 616503.85 | 3097711.737 | 632.602 | 5.361 | 0 | Normal | 0.014 | 0.999 | 51 | 38819.6761 | 208112.2834 | 2.6803 | 0.00024506 | 39452.2781 | 39452.2781 | 3.6292e-12 | 0.00095686 | 1 | 0.05 | 0.26805 | 0.049084 | 190.263 | 632.652 | 2477.7087 | 453.2103 | 475.8432 | 0 | 0.05 | 632.652 | 2477.7087 |  |  | 0 | 0 | 0 | 0 | 271.6657 | Supercritical | 453.2103
76 | 74.981 | 616503.275 | 3097710.918 | 632.562 | 5.335 | 0 | Normal | 0.047 | 1.001 | 51 | 38819.7151 | 207103.1802 | 2.6673 | 0.00024625 | 39452.2771 | 39452.2771 | 3.6885e-12 | 0.00095686 | 1 | 0.05 | 0.26675 | 0.04908 | 191.1903 | 632.612 | 2495.6962 | 457.6929 | 481.2069 | 0 | 0.05 | 632.612 | 2495.6962 |  |  | 0 | 0 | 0 | 0 | 272.9897 | Supercritical | 457.6929
77 | 75.981 | 616502.701 | 3097710.099 | 632.56 | 5.308 | 0 | Normal | 0.08 | 1 | 51 | 38819.7161 | 206055.0533 | 2.6538 | 0.00024751 | 39452.2761 | 39452.2761 | 3.7514e-12 | 0.00097556 | 1 | 0.05 | 0.2654 | 0.049075 | 192.1628 | 632.61 | 2514.6962 | 462.4187 | 485.412 | 0 | 0.05 | 632.61 | 2514.6962 |  |  | 0 | 0 | 0 | 0 | 274.3783 | Supercritical | 462.4187
78 | 76.981 | 616502.126 | 3097709.281 | 632.558 | 5.282 | 0 | Normal | 0.08 | 1 | 51 | 38819.7172 | 205045.7461 | 2.6408 | 0.00024872 | 39452.2752 | 39452.2752 | 3.8133e-12 | 0.00097728 | 1 | 0.05 | 0.2641 | 0.049071 | 193.1087 | 632.608 | 2533.2685 | 467.039 | 490.3735 | 0 | 0.05 | 632.608 | 2533.2685 |  |  | 0 | 0 | 0 | 0 | 275.7289 | Supercritical | 467.039
79 | 77.981 | 616501.552 | 3097708.462 | 632.556 | 5.256 | 0 | Normal | 0.08 | 1 | 51 | 38819.7182 | 204036.4388 | 2.6278 | 0.00024996 | 39452.2742 | 39452.2742 | 3.8766e-12 | 0.00097744 | 1 | 0.05 | 0.2628 | 0.049066 | 194.0639 | 632.606 | 2552.1171 | 471.7288 | 496.3195 | 0 | 0.05 | 632.606 | 2552.1171 |  |  | 0 | 0 | 0 | 0 | 277.0928 | Supercritical | 471.7288
80 | 78.981 | 616500.977 | 3097707.644 | 632.554 | 5.229 | 0 | Normal | 0.08 | 1 | 51 | 38819.7192 | 202988.3118 | 2.6143 | 0.00025125 | 39452.2732 | 39452.2732 | 3.9437e-12 | 0.00097745 | 1 | 0.05 | 0.26145 | 0.049062 | 195.066 | 632.604 | 2571.9891 | 476.6742 | 495.9689 | 0 | 0.05 | 632.604 | 2571.9891 |  |  | 0 | 0 | 0 | 0 | 278.5236 | Supercritical | 476.6742
81 | 79.981 | 616500.403 | 3097706.825 | 632.552 | 5.208 | 0 | Normal | 0.033 | 1 | 51 | 38819.7202 | 202173.103 | 2.6038 | 0.00025226 | 39452.2722 | 39452.2722 | 3.9969e-12 | 0.00097745 | 1 | 0.05 | 0.2604 | 0.049058 | 195.8525 | 632.602 | 2587.6588 | 480.5746 | 483.3786 | 0 | 0.05 | 632.602 | 2587.6588 |  |  | 0 | 0 | 0 | 0 | 279.6467 | Supercritical | 480.5746
82 | 80.981 | 616499.829 | 3097706.007 | 632.55 | 5.205 | 0 | Normal | 0.014 | 1 | 51 | 38819.7213 | 202056.6491 | 2.6023 | 0.0002524 | 39452.2713 | 39452.2713 | 4.0046e-12 | 0.00097745 | 1 | 0.05 | 0.26025 | 0.049057 | 195.9654 | 632.6 | 2589.9112 | 481.1357 | 489.9963 | 0 | 0.05 | 632.6 | 2589.9112 |  |  | 0 | 0 | 0 | 0 | 279.8079 | Supercritical | 481.1357
83 | 81.981 | 616499.254 | 3097705.188 | 632.548 | 5.202 | 0 | Normal | 1.867 | 1 | 51 | 38819.7223 | 201940.1953 | 2.6008 | 0.00025255 | 39452.2703 | 39452.2703 | 4.0123e-12 | 0.00097745 | 1 | 0.05 | 0.2601 | 0.049057 | 196.0784 | 632.598 | 2592.1674 | 481.6978 | 266.425 | 0 | 0.05 | 632.598 | 2592.1674 |  |  | 0 | 0 | 0 | 0 | 279.9692 | Supercritical | 481.6978
84 | 82.975 | 616498.657 | 3097704.394 | 632.546 | 5.747 | 0 | Normal | 24.24 | 0.994 | 51 | 38819.7233 | 223096.9498 | 2.8733 | 0.0002286 | 39452.2693 | 39452.2693 | 2.8785e-12 | 0.00097745 | 1 | 0.05 | 0.28735 | 0.049145 | 177.4839 | 632.596 | 2238.1279 | 393.728 | 464.9874 | 0 | 0.05 | 632.596 | 2238.1279 |  |  | 0 | 0 | 0 | 0 | 253.4192 | Supercritical | 393.728
85 | 83.974 | 616497.781 | 3097703.912 | 632.544 | 5.645 | 0 | Normal | 0 | 0.999 | 51 | 38819.7243 | 219137.3438 | 2.8223 | 0.00023273 | 39452.2683 | 39452.2683 | 3.0555e-12 | 0.00097745 | 1 | 0.05 | 0.28225 | 0.04913 | 180.6909 | 632.594 | 2296.6711 | 408.2533 | 495.3923 | 0 | 0.05 | 632.594 | 2296.6711 |  |  | 0 | 0 | 0 | 0 | 257.9982 | Supercritical | 408.2533
86 | 84.974 | 616496.905 | 3097703.43 | 632.542 | 5.528 | 0 | Normal | 0 | 1 | 51 | 38819.7253 | 214595.4417 | 2.7638 | 0.00023766 | 39452.2673 | 39452.2673 | 3.2765e-12 | 0.00097745 | 1 | 0.05 | 0.2764 | 0.049112 | 184.5152 | 632.592 | 2367.8549 | 425.9267 | 501.0153 | 0 | 0.05 | 632.592 | 2367.8549 |  |  | 0 | 0 | 0 | 0 | 263.4588 | Supercritical | 425.9267
87 | 85.974 | 616496.029 | 3097702.948 | 632.54 | 5.433 | 0 | Normal | 0.05 | 1 | 51 | 38819.7264 | 210907.5734 | 2.7163 | 0.00024181 | 39452.2664 | 39452.2664 | 3.4714e-12 | 0.00097745 | 1 | 0.05 | 0.27165 | 0.049096 | 187.7416 | 632.59 | 2429.0681 | 441.1349 | 506.6719 | 0 | 0.05 | 632.59 | 2429.0681 |  |  | 0 | 0 | 0 | 0 | 268.0655 | Supercritical | 441.1349
88 | 86.974 | 616495.153 | 3097702.465 | 632.538 | 5.354 | 0 | Normal | 0.05 | 1 | 51 | 38819.7274 | 207840.8205 | 2.6768 | 0.00024538 | 39452.2654 | 39452.2654 | 3.645e-12 | 0.00097745 | 1 | 0.05 | 0.2677 | 0.049083 | 190.5118 | 632.588 | 2482.4725 | 454.4106 | 506.0385 | 0 | 0.05 | 632.588 | 2482.4725 |  |  | 0 | 0 | 0 | 0 | 272.0209 | Supercritical | 454.4106
89 | 87.974 | 616494.277 | 3097701.983 | 632.536 | 5.294 | 0 | Normal | 0 | 1 | 51 | 38819.7284 | 205511.6422 | 2.6468 | 0.00024816 | 39452.2644 | 39452.2644 | 3.7846e-12 | 0.00097745 | 1 | 0.05 | 0.2647 | 0.049073 | 192.6709 | 632.586 | 2524.6397 | 464.898 | 503.8896 | 0 | 0.05 | 632.586 | 2524.6397 |  |  | 0 | 0 | 0 | 0 | 275.1039 | Supercritical | 464.898
90 | 88.974 | 616493.401 | 3097701.501 | 632.534 | 5.25 | 0 | Normal | 0 | 1 | 51 | 38819.7294 | 203803.5795 | 2.6248 | 0.00025024 | 39452.2634 | 39452.2634 | 3.8913e-12 | 0.00097745 | 1 | 0.05 | 0.2625 | 0.049065 | 194.2857 | 632.584 | 2556.4851 | 472.8211 | 501.9629 | 0 | 0.05 | 632.584 | 2556.4851 |  |  | 0 | 0 | 0 | 0 | 277.4095 | Supercritical | 472.8211
91 | 89.974 | 616492.525 | 3097701.019 | 632.532 | 5.218 | 0 | Normal | 0.05 | 1 | 51 | 38819.7305 | 202561.3535 | 2.6088 | 0.00025178 | 39452.2625 | 39452.2625 | 3.9715e-12 | 0.00097745 | 1 | 0.05 | 0.2609 | 0.04906 | 195.4772 | 632.582 | 2580.1525 | 478.7113 | 492.6423 | 0 | 0.05 | 632.582 | 2580.1525 |  |  | 0 | 0 | 0 | 0 | 279.1108 | Supercritical | 478.7113
92 | 90.974 | 616491.649 | 3097700.536 | 632.53 | 5.203 | 0 | Normal | 0.05 | 1 | 51 | 38819.7315 | 201979.0629 | 2.6013 | 0.0002525 | 39452.2615 | 39452.2615 | 4.0097e-12 | 0.00097745 | 1 | 0.05 | 0.26015 | 0.049057 | 196.0407 | 632.58 | 2591.3962 | 481.5103 | 484.2766 | 0 | 0.05 | 632.58 | 2591.3962 |  |  | 0 | 0 | 0 | 0 | 279.9154 | Supercritical | 481.5103
93 | 91.974 | 616490.773 | 3097700.054 | 632.528 | 5.2 | 0 | Normal | 0 | 1 | 51 | 38819.7325 | 201862.609 | 2.5998 | 0.00025265 | 39452.2605 | 39452.2605 | 4.0175e-12 | 0.00097745 | 1 | 0.05 | 0.26 | 0.049057 | 196.1538 | 632.578 | 2593.655 | 482.0731 | 474.798 | 0 | 0.05 | 632.578 | 2593.655 |  |  | 0 | 0 | 0 | 0 | 280.0769 | Supercritical | 482.0731
94 | 92.974 | 616489.897 | 3097699.572 | 632.526 | 5.212 | 0 | Normal | 0.05 | 1 | 51 | 38819.7335 | 202328.4511 | 2.6058 | 0.00025207 | 39452.2595 | 39452.2595 | 3.9867e-12 | 0.00097745 | 1 | 0.05 | 0.2606 | 0.049059 | 195.7022 | 632.576 | 2584.6331 | 479.828 | 464.6602 | 0 | 0.05 | 632.576 | 2584.6331 |  |  | 0 | 0 | 0 | 0 | 279.4321 | Supercritical | 479.828
95 | 93.974 | 616489.021 | 3097699.089 | 632.524 | 5.237 | 0 | Normal | 0.05 | 1 | 51 | 38819.7345 | 203298.9498 | 2.6183 | 0.00025086 | 39452.2585 | 39452.2585 | 3.9236e-12 | 0.00097745 | 1 | 0.05 | 0.26185 | 0.049063 | 194.768 | 632.574 | 2566.0385 | 475.2009 | 454.7018 | 0 | 0.05 | 632.574 | 2566.0385 |  |  | 0 | 0 | 0 | 0 | 278.0981 | Supercritical | 475.2009
96 | 94.974 | 616488.145 | 3097698.607 | 632.522 | 5.271 | 0 | Normal | 0 | 1 | 51 | 38819.7356 | 204618.8262 | 2.6353 | 0.00024924 | 39452.2576 | 39452.2576 | 3.8399e-12 | 0.00097745 | 1 | 0.05 | 0.26355 | 0.049069 | 193.5117 | 632.572 | 2541.1737 | 469.0146 | 436.1059 | 0 | 0.05 | 632.572 | 2541.1737 |  |  | 0 | 0 | 0 | 0 | 276.3043 | Supercritical | 469.0146
97 | 95.974 | 616487.269 | 3097698.125 | 632.52 | 5.327 | 0 | Normal | 0 | 1 | 51 | 38819.7366 | 206792.7368 | 2.6633 | 0.00024662 | 39452.2566 | 39452.2566 | 3.707e-12 | 0.00097745 | 1 | 0.05 | 0.26635 | 0.049079 | 191.4774 | 632.57 | 2501.2543 | 459.0856 | 420.0965 | 0 | 0.05 | 632.57 | 2501.2543 |  |  | 0 | 0 | 0 | 0 | 273.3997 | Supercritical | 459.0856
98 | 96.974 | 616486.393 | 3097697.643 | 632.518 | 5.396 | 0 | Normal | 0.05 | 1 | 51 | 38819.7376 | 209471.3042 | 2.6978 | 0.00024347 | 39452.2556 | 39452.2556 | 3.5513e-12 | 0.00097745 | 1 | 0.05 | 0.2698 | 0.04909 | 189.0289 | 632.568 | 2453.7672 | 447.2792 | 400.6999 | 0 | 0.05 | 632.568 | 2453.7672 |  |  | 0 | 0 | 0 | 0 | 269.9036 | Supercritical | 447.2792
99 | 97.974 | 616485.517 | 3097697.16 | 632.516 | 5.482 | 0 | Normal | 0.05 | 1 | 51 | 38819.7386 | 212809.8072 | 2.7408 | 0.00023965 | 39452.2546 | 39452.2546 | 3.369e-12 | 0.00097745 | 1 | 0.05 | 0.2741 | 0.049104 | 186.0635 | 632.566 | 2397.0726 | 433.1908 | 376.0384 | 0 | 0.05 | 632.566 | 2397.0726 |  |  | 0 | 0 | 0 | 0 | 265.6695 | Supercritical | 433.1908
100 | 98.974 | 616484.641 | 3097696.678 | 632.514 | 5.593 | 0 | Normal | 0 | 1 | 51 | 38819.7397 | 217118.8039 | 2.7963 | 0.00023489 | 39452.2537 | 39452.2537 | 3.1513e-12 | 0.00097745 | 1 | 0.05 | 0.27965 | 0.049122 | 182.3708 | 632.564 | 2327.7279 | 415.9697 | 394.5318 | 0 | 0.05 | 632.564 | 2327.7279 |  |  | 0 | 0 | 0 | 0 | 260.3969 | Supercritical | 415.9697
101 | 99.974 | 616483.765 | 3097696.196 | 632.512 | 5.709 | 0 | Normal | 12.302 | 1 | 51 | 38819.7407 | 221621.8996 | 2.8543 | 0.00023012 | 39452.2527 | 39452.2527 | 2.9428e-12 | 0.00097745 | 1 | 0.05 | 0.28545 | 0.049139 | 178.6653 | 632.562 | 2259.5384 | 399.0475 | 841.8024 | 0 | 0.05 | 632.562 | 2259.5384 |  |  | 0 | 0 | 0 | 0 | 255.106 | Supercritical | 399.0475
102 | 100.948 | 616482.831 | 3097695.919 | 632.5115 | 5.2 | 0 | Normal | 13.825 | 0.974 | 51 | 38819.7405 | 201862.6507 | 2.5998 | 0.00025265 | 39452.252 | 39452.252 | 4.0175e-12 | 0.00067249 | 1 | 0.05 | 0.26 | 0.049057 | 196.1538 | 632.5615 | 2593.6385 | 482.0731 | 482.2589 | 0 | 0.05 | 632.5615 | 2593.6385 |  |  | 0 | 0 | 0 | 0 | 280.0769 | Supercritical | 482.0731
103 | 101.948 | 616481.832 | 3097695.872 | 632.511 | 5.2 | 0 | Normal | 0.057 | 1 | 51 | 38819.7401 | 201862.6488 | 2.5998 | 0.00025265 | 39452.2511 | 39452.2511 | 4.0175e-12 | 0.00086605 | 1 | 0.05 | 0.26 | 0.049057 | 196.1538 | 632.561 | 2593.638 | 482.0731 | 482.0726 | 0 | 0.05 | 632.561 | 2593.638 |  |  | 0 | 0 | 0 | 0 | 280.0769 | Supercritical | 482.0731
104 | 102.948 | 616480.833 | 3097695.824 | 632.5105 | 5.2 | 0 | Normal | 0 | 1 | 51 | 38819.74 | 201862.648 | 2.5998 | 0.00025265 | 39452.2505 | 39452.2505 | 4.0175e-12 | 0.00065283 | 1 | 0.05 | 0.26 | 0.049057 | 196.1538 | 632.5605 | 2593.6375 | 482.0731 | 482.7344 | 0 | 0.05 | 632.5605 | 2593.6375 |  |  | 0 | 0 | 0 | 0 | 280.0769 | Supercritical | 482.0731
105 | 103.949 | 616479.834 | 3097695.776 | 632.51 | 5.2 | 0 | Normal | 0.055 | 1.001 | 51 | 38819.7395 | 201862.6455 | 2.5998 | 0.00025265 | 39452.2495 | 39452.2495 | 4.0175e-12 | 0.00097535 | 1 | 0.05 | 0.26 | 0.049057 | 196.1538 | 632.56 | 2593.637 | 482.0731 | 481.7703 | 0 | 0.05 | 632.56 | 2593.637 |  |  | 0 | 0 | 0 | 0 | 280.0769 | Supercritical | 482.0731
106 | 104.948 | 616478.836 | 3097695.729 | 632.5095 | 5.2 | 0 | Normal | 0.055 | 0.999 | 51 | 38819.7393 | 201862.6446 | 2.5998 | 0.00025265 | 39452.2488 | 39452.2488 | 4.0175e-12 | 0.00067212 | 1 | 0.05 | 0.26 | 0.049057 | 196.1538 | 632.5595 | 2593.6365 | 482.0731 | 482.0726 | 0 | 0.05 | 632.5595 | 2593.6365 |  |  | 0 | 0 | 0 | 0 | 280.0769 | Supercritical | 482.0731
107 | 105.948 | 616477.837 | 3097695.681 | 632.509 | 5.2 | 0 | Normal | 0 | 1 | 51 | 38819.739 | 201862.6428 | 2.5998 | 0.00025265 | 39452.248 | 39452.248 | 4.0175e-12 | 0.00085146 | 1 | 0.05 | 0.26 | 0.049057 | 196.1538 | 632.559 | 2593.636 | 482.0731 | 482.2589 | 0 | 0.05 | 632.559 | 2593.636 |  |  | 0 | 0 | 0 | 0 | 280.0769 | Supercritical | 482.0731
108 | 106.948 | 616476.838 | 3097695.633 | 632.5085 | 5.2 | 0 | Normal | 0.057 | 1 | 51 | 38819.7388 | 201862.642 | 2.5998 | 0.00025265 | 39452.2473 | 39452.2473 | 4.0175e-12 | 0.00065026 | 1 | 0.05 | 0.26 | 0.049057 | 196.1538 | 632.5585 | 2593.6355 | 482.0731 | 482.2589 | 0 | 0.05 | 632.5585 | 2593.6355 |  |  | 0 | 0 | 0 | 0 | 280.0769 | Supercritical | 482.0731
109 | 107.948 | 616475.839 | 3097695.586 | 632.508 | 5.2 | 0 | Normal | 0.057 | 1 | 51 | 38819.7384 | 201862.6396 | 2.5998 | 0.00025265 | 39452.2464 | 39452.2464 | 4.0175e-12 | 0.00096683 | 1 | 0.05 | 0.26 | 0.049057 | 196.1538 | 632.558 | 2593.635 | 482.0731 | 482.2589 | 0 | 0.05 | 632.558 | 2593.635 |  |  | 0 | 0 | 0 | 0 | 280.0769 | Supercritical | 482.0731
110 | 108.948 | 616474.84 | 3097695.538 | 632.5075 | 5.2 | 0 | Normal | 0.057 | 1 | 51 | 38819.7382 | 201862.6387 | 2.5998 | 0.00025265 | 39452.2457 | 39452.2457 | 4.0175e-12 | 0.00067062 | 1 | 0.05 | 0.26 | 0.049057 | 196.1538 | 632.5575 | 2593.6345 | 482.0731 | 482.2589 | 0 | 0.05 | 632.5575 | 2593.6345 |  |  | 0 | 0 | 0 | 0 | 280.0769 | Supercritical | 482.0731
111 | 109.948 | 616473.841 | 3097695.491 | 632.507 | 5.2 | 0 | Normal | 0.057 | 1 | 51 | 38819.7377 | 201862.6361 | 2.5998 | 0.00025265 | 39452.2447 | 39452.2447 | 4.0175e-12 | 0.00099789 | 1 | 0.05 | 0.26 | 0.049057 | 196.1538 | 632.557 | 2593.634 | 482.0731 | 482.5546 | 0 | 0.05 | 632.557 | 2593.634 |  |  | 0 | 0 | 0 | 0 | 280.0769 | Supercritical | 482.0731
112 | 110.949 | 616472.842 | 3097695.443 | 632.5065 | 5.2 | 0 | Normal | 0 | 1.001 | 51 | 38819.7375 | 201862.6352 | 2.5998 | 0.00025265 | 39452.244 | 39452.244 | 4.0175e-12 | 0.0006761 | 1 | 0.05 | 0.26 | 0.049057 | 196.1538 | 632.5565 | 2593.6335 | 482.0731 | 482.2523 | 0 | 0.05 | 632.5565 | 2593.6335 |  |  | 0 | 0 | 0 | 0 | 280.0769 | Supercritical | 482.0731
113 | 111.949 | 616471.843 | 3097695.395 | 632.506 | 5.2 | 0 | Normal | 0.055 | 1 | 51 | 38819.7372 | 201862.6333 | 2.5998 | 0.00025265 | 39452.2432 | 39452.2432 | 4.0175e-12 | 0.00085743 | 1 | 0.05 | 0.26 | 0.049057 | 196.1538 | 632.556 | 2593.633 | 482.0731 | 481.7703 | 0 | 0.05 | 632.556 | 2593.633 |  |  | 0 | 0 | 0 | 0 | 280.0769 | Supercritical | 482.0731
114 | 112.948 | 616470.845 | 3097695.348 | 632.5055 | 5.2 | 0 | Normal | 0.055 | 0.999 | 51 | 38819.737 | 201862.6325 | 2.5998 | 0.00025265 | 39452.2425 | 39452.2425 | 4.0175e-12 | 0.00065131 | 1 | 0.05 | 0.26 | 0.049057 | 196.1538 | 632.5555 | 2593.6325 | 482.0731 | 482.0726 | 0 | 0.05 | 632.5555 | 2593.6325 |  |  | 0 | 0 | 0 | 0 | 280.0769 | Supercritical | 482.0731
115 | 113.948 | 616469.846 | 3097695.3 | 632.505 | 5.2 | 0 | Normal | 0 | 1 | 51 | 38819.7366 | 201862.6301 | 2.5998 | 0.00025265 | 39452.2416 | 39452.2416 | 4.0175e-12 | 0.00097142 | 1 | 0.05 | 0.26 | 0.049057 | 196.1538 | 632.555 | 2593.632 | 482.0731 | 482.2589 | 0 | 0.05 | 632.555 | 2593.632 |  |  | 0 | 0 | 0 | 0 | 280.0769 | Supercritical | 482.0731
116 | 114.948 | 616468.847 | 3097695.252 | 632.5045 | 5.2 | 0 | Normal | 0.057 | 1 | 51 | 38819.7364 | 201862.6292 | 2.5998 | 0.00025265 | 39452.2409 | 39452.2409 | 4.0175e-12 | 0.00067143 | 1 | 0.05 | 0.26 | 0.049057 | 196.1538 | 632.5545 | 2593.6315 | 482.0731 | 482.2589 | 0 | 0.05 | 632.5545 | 2593.6315 |  |  | 0 | 0 | 0 | 0 | 280.0769 | Supercritical | 482.0731
117 | 115.948 | 616467.848 | 3097695.205 | 632.504 | 5.2 | 0 | Normal | 0.057 | 1 | 51 | 38819.736 | 201862.6273 | 2.5998 | 0.00025265 | 39452.24 | 39452.24 | 4.0175e-12 | 0.00085392 | 1 | 0.05 | 0.26 | 0.049057 | 196.1538 | 632.554 | 2593.631 | 482.0731 | 482.2589 | 0 | 0.05 | 632.554 | 2593.631 |  |  | 0 | 0 | 0 | 0 | 280.0769 | Supercritical | 482.0731
118 | 116.948 | 616466.849 | 3097695.157 | 632.5035 | 5.2 | 0 | Normal | 0.057 | 1 | 51 | 38819.7359 | 201862.6266 | 2.5998 | 0.00025265 | 39452.2394 | 39452.2394 | 4.0175e-12 | 0.00065069 | 1 | 0.05 | 0.26 | 0.049057 | 196.1538 | 632.5535 | 2593.6305 | 482.0731 | 482.2589 | 0 | 0.05 | 632.5535 | 2593.6305 |  |  | 0 | 0 | 0 | 0 | 280.0769 | Supercritical | 482.0731
119 | 117.948 | 616465.85 | 3097695.11 | 632.503 | 5.2 | 0 | Normal | 0.057 | 1 | 51 | 38819.7354 | 201862.6241 | 2.5998 | 0.00025265 | 39452.2384 | 39452.2384 | 4.0175e-12 | 0.00097764 | 1 | 0.05 | 0.26 | 0.049057 | 196.1538 | 632.553 | 2593.63 | 482.0731 | 482.5644 | 0 | 0.05 | 632.553 | 2593.63 |  |  | 0 | 0 | 0 | 0 | 280.0769 | Supercritical | 482.0731
120 | 118.949 | 616464.851 | 3097695.062 | 632.5025 | 5.2 | 0 | Normal | 0.003 | 1.001 | 51 | 38819.7352 | 201862.6232 | 2.5998 | 0.00025265 | 39452.2377 | 39452.2377 | 4.0175e-12 | 0.00067252 | 1 | 0.05 | 0.26 | 0.049057 | 196.1538 | 632.5525 | 2593.6295 | 482.0731 | 481.7866 | 0 | 0.05 | 632.5525 | 2593.6295 |  |  | 0 | 0 | 0 | 0 | 280.0769 | Supercritical | 482.0731
121 | 119.948 | 616463.853 | 3097695.014 | 632.502 | 5.2 | 0 | Normal | 0.06 | 0.999 | 51 | 38819.7349 | 201862.6213 | 2.5998 | 0.00025265 | 39452.2369 | 39452.2369 | 4.0175e-12 | 0.00086959 | 1 | 0.05 | 0.26 | 0.049057 | 196.1538 | 632.552 | 2593.629 | 482.0731 | 482.2589 | 0 | 0.05 | 632.552 | 2593.629 |  |  | 0 | 0 | 0 | 0 | 280.0769 | Supercritical | 482.0731
122 | 120.948 | 616462.854 | 3097694.967 | 632.5015 | 5.2 | 0 | Normal | 0.057 | 1 | 51 | 38819.7347 | 201862.6205 | 2.5998 | 0.00025265 | 39452.2362 | 39452.2362 | 4.0175e-12 | 0.00065346 | 1 | 0.05 | 0.26 | 0.049057 | 196.1538 | 632.5515 | 2593.6285 | 482.0731 | 482.2589 | 0 | 0.05 | 632.5515 | 2593.6285 |  |  | 0 | 0 | 0 | 0 | 280.0769 | Supercritical | 482.0731
123 | 121.948 | 616461.855 | 3097694.919 | 632.501 | 5.2 | 0 | Normal | 0.057 | 1 | 51 | 38819.7343 | 201862.6186 | 2.5998 | 0.00025265 | 39452.2353 | 39452.2353 | 4.0175e-12 | 0.00085872 | 1 | 0.05 | 0.26 | 0.049057 | 196.1538 | 632.551 | 2593.628 | 482.0731 | 482.2589 | 0 | 0.05 | 632.551 | 2593.628 |  |  | 0 | 0 | 0 | 0 | 280.0769 | Supercritical | 482.0731
124 | 122.948 | 616460.856 | 3097694.872 | 632.5005 | 5.2 | 0 | Normal | 0.057 | 1 | 51 | 38819.7342 | 201862.6178 | 2.5998 | 0.00025265 | 39452.2347 | 39452.2347 | 4.0175e-12 | 0.00065154 | 1 | 0.05 | 0.26 | 0.049057 | 196.1538 | 632.5505 | 2593.6275 | 482.0731 | 482.0726 | 0 | 0.05 | 632.5505 | 2593.6275 |  |  | 0 | 0 | 0 | 0 | 280.0769 | Supercritical | 482.0731
125 | 123.948 | 616459.857 | 3097694.824 | 632.5 | 5.2 | 0 | Normal | 0 | 1 | 51 | 38819.7338 | 201862.6159 | 2.5998 | 0.00025265 | 39452.2338 | 39452.2338 | 4.0175e-12 | 0.00087338 | 1 | 0.05 | 0.26 | 0.049057 | 196.1538 | 632.55 | 2593.627 | 482.0731 | 482.2589 | 0 | 0.05 | 632.55 | 2593.627 |  |  | 0 | 0 | 0 | 0 | 280.0769 | Supercritical | 482.0731
126 | 124.948 | 616458.858 | 3097694.776 | 632.4995 | 5.2 | 0 | Normal | 0.057 | 1 | 51 | 38819.7337 | 201862.6151 | 2.5998 | 0.00025265 | 39452.2332 | 39452.2332 | 4.0175e-12 | 0.00065413 | 1 | 0.05 | 0.26 | 0.049057 | 196.1538 | 632.5495 | 2593.6265 | 482.0731 | 482.7409 | 0 | 0.05 | 632.5495 | 2593.6265 |  |  | 0 | 0 | 0 | 0 | 280.0769 | Supercritical | 482.0731
127 | 125.949 | 616457.859 | 3097694.729 | 632.499 | 5.2 | 0 | Normal | 0.057 | 1.001 | 51 | 38819.7333 | 201862.613 | 2.5998 | 0.00025265 | 39452.2323 | 39452.2323 | 4.0175e-12 | 0.00090519 | 1 | 0.05 | 0.26 | 0.049057 | 196.1538 | 632.549 | 2593.626 | 482.0731 | 482.0824 | 0 | 0.05 | 632.549 | 2593.626 |  |  | 0 | 0 | 0 | 0 | 280.0769 | Supercritical | 482.0731
128 | 126.949 | 616456.86 | 3097694.681 | 632.4985 | 5.2 | 0 | Normal | 0.003 | 1 | 51 | 38819.7331 | 201862.6121 | 2.5998 | 0.00025265 | 39452.2316 | 39452.2316 | 4.0175e-12 | 0.00065974 | 1 | 0.05 | 0.26 | 0.049057 | 196.1538 | 632.5485 | 2593.6255 | 482.0731 | 481.7866 | 0 | 0.05 | 632.5485 | 2593.6255 |  |  | 0 | 0 | 0 | 0 | 280.0769 | Supercritical | 482.0731
129 | 127.948 | 616455.862 | 3097694.633 | 632.498 | 5.2 | 0 | Normal | 0.06 | 0.999 | 51 | 38819.7326 | 201862.6098 | 2.5998 | 0.00025265 | 39452.2306 | 39452.2306 | 4.0175e-12 | 0.00095355 | 1 | 0.05 | 0.26 | 0.049057 | 196.1538 | 632.548 | 2593.625 | 482.0731 | 482.2589 | 0 | 0.05 | 632.548 | 2593.625 |  |  | 0 | 0 | 0 | 0 | 280.0769 | Supercritical | 482.0731
130 | 128.948 | 616454.863 | 3097694.586 | 632.4975 | 5.2 | 0 | Normal | 0.057 | 1 | 51 | 38819.7325 | 201862.6089 | 2.5998 | 0.00025265 | 39452.23 | 39452.23 | 4.0175e-12 | 0.00066827 | 1 | 0.05 | 0.26 | 0.049057 | 196.1538 | 632.5475 | 2593.6245 | 482.0731 | 482.2589 | 0 | 0.05 | 632.5475 | 2593.6245 |  |  | 0 | 0 | 0 | 0 | 280.0769 | Supercritical | 482.0731
131 | 129.948 | 616453.864 | 3097694.538 | 632.497 | 5.2 | 0 | Normal | 0.057 | 1 | 51 | 38819.7321 | 201862.607 | 2.5998 | 0.00025265 | 39452.2291 | 39452.2291 | 4.0175e-12 | 0.00086667 | 1 | 0.05 | 0.26 | 0.049057 | 196.1538 | 632.547 | 2593.624 | 482.0731 | 482.2589 | 0 | 0.05 | 632.547 | 2593.624 |  |  | 0 | 0 | 0 | 0 | 280.0769 | Supercritical | 482.0731
132 | 130.948 | 616452.865 | 3097694.491 | 632.4965 | 5.2 | 0 | Normal | 0.057 | 1 | 51 | 38819.732 | 201862.6062 | 2.5998 | 0.00025265 | 39452.2285 | 39452.2285 | 4.0175e-12 | 0.00065294 | 1 | 0.05 | 0.26 | 0.049057 | 196.1538 | 632.5465 | 2593.6235 | 482.0731 | 482.0726 | 0 | 0.05 | 632.5465 | 2593.6235 |  |  | 0 | 0 | 0 | 0 | 280.0769 | Supercritical | 482.0731
133 | 131.948 | 616451.866 | 3097694.443 | 632.496 | 5.2 | 0 | Normal | 0 | 1 | 51 | 38819.7316 | 201862.6042 | 2.5998 | 0.00025265 | 39452.2276 | 39452.2276 | 4.0175e-12 | 0.00087809 | 1 | 0.05 | 0.26 | 0.049057 | 196.1538 | 632.546 | 2593.623 | 482.0731 | 482.7409 | 0 | 0.05 | 632.546 | 2593.623 |  |  | 0 | 0 | 0 | 0 | 280.0769 | Supercritical | 482.0731
134 | 132.949 | 616450.867 | 3097694.395 | 632.4955 | 5.2 | 0 | Normal | 0.057 | 1.001 | 51 | 38819.7314 | 201862.6034 | 2.5998 | 0.00025265 | 39452.2269 | 39452.2269 | 4.0175e-12 | 0.00065496 | 1 | 0.05 | 0.26 | 0.049057 | 196.1538 | 632.5455 | 2593.6225 | 482.0731 | 482.2687 | 0 | 0.05 | 632.5455 | 2593.6225 |  |  | 0 | 0 | 0 | 0 | 280.0769 | Supercritical | 482.0731
135 | 133.949 | 616449.868 | 3097694.348 | 632.495 | 5.2 | 0 | Normal | 0.06 | 1 | 51 | 38819.731 | 201862.6012 | 2.5998 | 0.00025265 | 39452.226 | 39452.226 | 4.0175e-12 | 0.00091979 | 1 | 0.05 | 0.26 | 0.049057 | 196.1538 | 632.545 | 2593.622 | 482.0731 | 481.7866 | 0 | 0.05 | 632.545 | 2593.622 |  |  | 0 | 0 | 0 | 0 | 280.0769 | Supercritical | 482.0731
136 | 134.948 | 616448.87 | 3097694.3 | 632.4945 | 5.2 | 0 | Normal | 0.06 | 0.999 | 51 | 38819.7308 | 201862.6004 | 2.5998 | 0.00025265 | 39452.2253 | 39452.2253 | 4.0175e-12 | 0.00066232 | 1 | 0.05 | 0.26 | 0.049057 | 196.1538 | 632.5445 | 2593.6215 | 482.0731 | 482.2589 | 0 | 0.05 | 632.5445 | 2593.6215 |  |  | 0 | 0 | 0 | 0 | 280.0769 | Supercritical | 482.0731
137 | 135.948 | 616447.871 | 3097694.253 | 632.494 | 5.2 | 0 | Normal | 0.057 | 1 | 51 | 38819.7304 | 201862.5979 | 2.5998 | 0.00025265 | 39452.2244 | 39452.2244 | 4.0175e-12 | 0.00097903 | 1 | 0.05 | 0.26 | 0.049057 | 196.1538 | 632.544 | 2593.621 | 482.0731 | 482.0726 | 0 | 0.05 | 632.544 | 2593.621 |  |  | 0 | 0 | 0 | 0 | 280.0769 | Supercritical | 482.0731
138 | 136.948 | 616446.872 | 3097694.205 | 632.4935 | 5.2 | 0 | Normal | 0 | 1 | 51 | 38819.7302 | 201862.597 | 2.5998 | 0.00025265 | 39452.2237 | 39452.2237 | 4.0175e-12 | 0.00067277 | 1 | 0.05 | 0.26 | 0.049057 | 196.1538 | 632.5435 | 2593.6205 | 482.0731 | 482.2589 | 0 | 0.05 | 632.5435 | 2593.6205 |  |  | 0 | 0 | 0 | 0 | 280.0769 | Supercritical | 482.0731
139 | 137.948 | 616445.873 | 3097694.157 | 632.493 | 5.2 | 0 | Normal | 0.057 | 1 | 51 | 38819.7298 | 201862.595 | 2.5998 | 0.00025265 | 39452.2228 | 39452.2228 | 4.0175e-12 | 0.00089345 | 1 | 0.05 | 0.26 | 0.049057 | 196.1538 | 632.543 | 2593.62 | 482.0731 | 482.2589 | 0 | 0.05 | 632.543 | 2593.62 |  |  | 0 | 0 | 0 | 0 | 280.0769 | Supercritical | 482.0731
140 | 138.948 | 616444.874 | 3097694.11 | 632.4925 | 5.2 | 0 | Normal | 0.057 | 1 | 51 | 38819.7296 | 201862.5941 | 2.5998 | 0.00025265 | 39452.2221 | 39452.2221 | 4.0175e-12 | 0.00065767 | 1 | 0.05 | 0.26 | 0.049057 | 196.1538 | 632.5425 | 2593.6195 | 482.0731 | 482.0726 | 0 | 0.05 | 632.5425 | 2593.6195 |  |  | 0 | 0 | 0 | 0 | 280.0769 | Supercritical | 482.0731
141 | 139.948 | 616443.875 | 3097694.062 | 632.492 | 5.2 | 0 | Normal | 0 | 1 | 51 | 38819.7293 | 201862.5921 | 2.5998 | 0.00025265 | 39452.2213 | 39452.2213 | 4.0175e-12 | 0.000889 | 1 | 0.05 | 0.26 | 0.049057 | 196.1538 | 632.542 | 2593.619 | 482.0731 | 482.7344 | 0 | 0.05 | 632.542 | 2593.619 |  |  | 0 | 0 | 0 | 0 | 280.0769 | Supercritical | 482.0731
142 | 140.949 | 616442.876 | 3097694.014 | 632.4915 | 5.2 | 0 | Normal | 0.055 | 1.001 | 51 | 38819.7291 | 201862.5913 | 2.5998 | 0.00025265 | 39452.2206 | 39452.2206 | 4.0175e-12 | 0.00065688 | 1 | 0.05 | 0.26 | 0.049057 | 196.1538 | 632.5415 | 2593.6185 | 482.0731 | 481.7703 | 0 | 0.05 | 632.5415 | 2593.6185 |  |  | 0 | 0 | 0 | 0 | 280.0769 | Supercritical | 482.0731
143 | 141.948 | 616441.878 | 3097693.967 | 632.491 | 5.2 | 0 | Normal | 0.055 | 0.999 | 51 | 38819.7287 | 201862.5892 | 2.5998 | 0.00025265 | 39452.2197 | 39452.2197 | 4.0175e-12 | 0.00090785 | 1 | 0.05 | 0.26 | 0.049057 | 196.1538 | 632.541 | 2593.618 | 482.0731 | 482.2589 | 0 | 0.05 | 632.541 | 2593.618 |  |  | 0 | 0 | 0 | 0 | 280.0769 | Supercritical | 482.0731
144 | 142.948 | 616440.879 | 3097693.919 | 632.4905 | 5.2 | 0 | Normal | 0.057 | 1 | 51 | 38819.7285 | 201862.5883 | 2.5998 | 0.00025265 | 39452.219 | 39452.219 | 4.0175e-12 | 0.00066021 | 1 | 0.05 | 0.26 | 0.049057 | 196.1538 | 632.5405 | 2593.6175 | 482.0731 | 482.2589 | 0 | 0.05 | 632.5405 | 2593.6175 |  |  | 0 | 0 | 0 | 0 | 280.0769 | Supercritical | 482.0731
145 | 143.948 | 616439.88 | 3097693.872 | 632.49 | 5.2 | 0 | Normal | 0.057 | 1 | 51 | 38819.7281 | 201862.5861 | 2.5998 | 0.00025265 | 39452.2181 | 39452.2181 | 4.0175e-12 | 0.00093772 | 1 | 0.05 | 0.26 | 0.049057 | 196.1538 | 632.54 | 2593.617 | 482.0731 | 482.0726 | 0 | 0.05 | 632.54 | 2593.617 |  |  | 0 | 0 | 0 | 0 | 280.0769 | Supercritical | 482.0731
146 | 144.948 | 616438.881 | 3097693.824 | 632.4895 | 5.2 | 0 | Normal | 0 | 1 | 51 | 38819.7279 | 201862.5852 | 2.5998 | 0.00025265 | 39452.2174 | 39452.2174 | 4.0175e-12 | 0.00066548 | 1 | 0.05 | 0.26 | 0.049057 | 196.1538 | 632.5395 | 2593.6165 | 482.0731 | 482.2589 | 0 | 0.05 | 632.5395 | 2593.6165 |  |  | 0 | 0 | 0 | 0 | 280.0769 | Supercritical | 482.0731
147 | 145.948 | 616437.882 | 3097693.776 | 632.489 | 5.2 | 0 | Normal | 0.057 | 1 | 51 | 38819.7275 | 201862.5827 | 2.5998 | 0.00025265 | 39452.2165 | 39452.2165 | 4.0175e-12 | 0.00097391 | 1 | 0.05 | 0.26 | 0.049057 | 196.1538 | 632.539 | 2593.616 | 482.0731 | 482.2589 | 0 | 0.05 | 632.539 | 2593.616 |  |  | 0 | 0 | 0 | 0 | 280.0769 | Supercritical | 482.0731
148 | 146.948 | 616436.883 | 3097693.729 | 632.4885 | 5.2 | 0 | Normal | 0.057 | 1 | 51 | 38819.7273 | 201862.5818 | 2.5998 | 0.00025265 | 39452.2158 | 39452.2158 | 4.0175e-12 | 0.00067187 | 1 | 0.05 | 0.26 | 0.049057 | 196.1538 | 632.5385 | 2593.6155 | 482.0731 | 482.5546 | 0 | 0.05 | 632.5385 | 2593.6155 |  |  | 0 | 0 | 0 | 0 | 280.0769 | Supercritical | 482.0731
149 | 147.949 | 616435.884 | 3097693.681 | 632.488 | 5.2 | 0 | Normal | 0 | 1.001 | 51 | 38819.7269 | 201862.58 | 2.5998 | 0.00025265 | 39452.2149 | 39452.2149 | 4.0175e-12 | 0.00086196 | 1 | 0.05 | 0.26 | 0.049057 | 196.1538 | 632.538 | 2593.615 | 482.0731 | 482.2523 | 0 | 0.05 | 632.538 | 2593.615 |  |  | 0 | 0 | 0 | 0 | 280.0769 | Supercritical | 482.0731
150 | 148.949 | 616434.885 | 3097693.633 | 632.4875 | 5.2 | 0 | Normal | 0.055 | 1 | 51 | 38819.7268 | 201862.5792 | 2.5998 | 0.00025265 | 39452.2143 | 39452.2143 | 4.0175e-12 | 0.00065211 | 1 | 0.05 | 0.26 | 0.049057 | 196.1538 | 632.5375 | 2593.6145 | 482.0731 | 481.7703 | 0 | 0.05 | 632.5375 | 2593.6145 |  |  | 0 | 0 | 0 | 0 | 280.0769 | Supercritical | 482.0731
151 | 149.948 | 616433.887 | 3097693.586 | 632.487 | 5.2 | 0 | Normal | 0.055 | 0.999 | 51 | 38819.7263 | 201862.5768 | 2.5998 | 0.00025265 | 39452.2133 | 39452.2133 | 4.0175e-12 | 0.00096577 | 1 | 0.05 | 0.26 | 0.049057 | 196.1538 | 632.537 | 2593.614 | 482.0731 | 482.2589 | 0 | 0.05 | 632.537 | 2593.614 |  |  | 0 | 0 | 0 | 0 | 280.0769 | Supercritical | 482.0731
152 | 150.948 | 616432.888 | 3097693.538 | 632.4865 | 5.2 | 0 | Normal | 0.057 | 1 | 51 | 38819.7261 | 201862.5759 | 2.5998 | 0.00025265 | 39452.2126 | 39452.2126 | 4.0175e-12 | 0.00067043 | 1 | 0.05 | 0.26 | 0.049057 | 196.1538 | 632.5365 | 2593.6135 | 482.0731 | 482.2589 | 0 | 0.05 | 632.5365 | 2593.6135 |  |  | 0 | 0 | 0 | 0 | 280.0769 | Supercritical | 482.0731
153 | 151.948 | 616431.889 | 3097693.491 | 632.486 | 5.2 | 0 | Normal | 0.057 | 1 | 51 | 38819.7258 | 201862.5739 | 2.5998 | 0.00025265 | 39452.2118 | 39452.2118 | 4.0175e-12 | 0.00087786 | 1 | 0.05 | 0.26 | 0.049057 | 196.1538 | 632.536 | 2593.613 | 482.0731 | 482.0726 | 0 | 0.05 | 632.536 | 2593.613 |  |  | 0 | 0 | 0 | 0 | 280.0769 | Supercritical | 482.0731
154 | 152.948 | 616430.89 | 3097693.443 | 632.4855 | 5.2 | 0 | Normal | 0 | 1 | 51 | 38819.7256 | 201862.5731 | 2.5998 | 0.00025265 | 39452.2111 | 39452.2111 | 4.0175e-12 | 0.00065492 | 1 | 0.05 | 0.26 | 0.049057 | 196.1538 | 632.5355 | 2593.6125 | 482.0731 | 482.2589 | 0 | 0.05 | 632.5355 | 2593.6125 |  |  | 0 | 0 | 0 | 0 | 280.0769 | Supercritical | 482.0731
155 | 153.948 | 616429.891 | 3097693.395 | 632.485 | 5.2 | 0 | Normal | 0.057 | 1 | 51 | 38819.7251 | 201862.5705 | 2.5998 | 0.00025265 | 39452.2101 | 39452.2101 | 4.0175e-12 | 0.00099518 | 1 | 0.05 | 0.26 | 0.049057 | 196.1538 | 632.535 | 2593.612 | 482.0731 | 482.2589 | 0 | 0.05 | 632.535 | 2593.612 |  |  | 0 | 0 | 0 | 0 | 280.0769 | Supercritical | 482.0731
156 | 154.948 | 616428.892 | 3097693.348 | 632.4845 | 5.2 | 0 | Normal | 0.057 | 1 | 51 | 38819.7249 | 201862.5696 | 2.5998 | 0.00025265 | 39452.2094 | 39452.2094 | 4.0175e-12 | 0.00067562 | 1 | 0.05 | 0.26 | 0.049057 | 196.1538 | 632.5345 | 2593.6115 | 482.0731 | 482.7344 | 0 | 0.05 | 632.5345 | 2593.6115 |  |  | 0 | 0 | 0 | 0 | 280.0769 | Supercritical | 482.0731
157 | 155.949 | 616427.893 | 3097693.3 | 632.484 | 5.2 | 0 | Normal | 0.055 | 1.001 | 51 | 38819.7245 | 201862.5675 | 2.5998 | 0.00025265 | 39452.2085 | 39452.2085 | 4.0175e-12 | 0.00091036 | 1 | 0.05 | 0.26 | 0.049057 | 196.1538 | 632.534 | 2593.611 | 482.0731 | 481.7703 | 0 | 0.05 | 632.534 | 2593.611 |  |  | 0 | 0 | 0 | 0 | 280.0769 | Supercritical | 482.0731
158 | 156.948 | 616426.895 | 3097693.253 | 632.4835 | 5.2 | 0 | Normal | 0.055 | 0.999 | 51 | 38819.7244 | 201862.5666 | 2.5998 | 0.00025265 | 39452.2079 | 39452.2079 | 4.0175e-12 | 0.00066065 | 1 | 0.05 | 0.26 | 0.049057 | 196.1538 | 632.5335 | 2593.6105 | 482.0731 | 482.0726 | 0 | 0.05 | 632.5335 | 2593.6105 |  |  | 0 | 0 | 0 | 0 | 280.0769 | Supercritical | 482.0731
159 | 157.948 | 616425.896 | 3097693.205 | 632.483 | 5.2 | 0 | Normal | 0 | 1 | 51 | 38819.724 | 201862.5647 | 2.5998 | 0.00025265 | 39452.207 | 39452.207 | 4.0175e-12 | 0.00087993 | 1 | 0.05 | 0.26 | 0.049057 | 196.1538 | 632.533 | 2593.61 | 482.0731 | 482.2589 | 0 | 0.05 | 632.533 | 2593.61 |  |  | 0 | 0 | 0 | 0 | 280.0769 | Supercritical | 482.0731
160 | 158.948 | 616424.897 | 3097693.157 | 632.4825 | 5.2 | 0 | Normal | 0.057 | 1 | 51 | 38819.7238 | 201862.5639 | 2.5998 | 0.00025265 | 39452.2063 | 39452.2063 | 4.0175e-12 | 0.00065528 | 1 | 0.05 | 0.26 | 0.049057 | 196.1538 | 632.5325 | 2593.6095 | 482.0731 | 482.2589 | 0 | 0.05 | 632.5325 | 2593.6095 |  |  | 0 | 0 | 0 | 0 | 280.0769 | Supercritical | 482.0731
161 | 159.948 | 616423.898 | 3097693.11 | 632.482 | 5.2 | 0 | Normal | 0.057 | 1 | 51 | 38819.7235 | 201862.562 | 2.5998 | 0.00025265 | 39452.2055 | 39452.2055 | 4.0175e-12 | 0.00086469 | 1 | 0.05 | 0.26 | 0.049057 | 196.1538 | 632.532 | 2593.609 | 482.0731 | 482.0726 | 0 | 0.05 | 632.532 | 2593.609 |  |  | 0 | 0 | 0 | 0 | 280.0769 | Supercritical | 482.0731
162 | 160.948 | 616422.899 | 3097693.062 | 632.4815 | 5.2 | 0 | Normal | 0 | 1 | 51 | 38819.7233 | 201862.5612 | 2.5998 | 0.00025265 | 39452.2048 | 39452.2048 | 4.0175e-12 | 0.00065259 | 1 | 0.05 | 0.26 | 0.049057 | 196.1538 | 632.5315 | 2593.6085 | 482.0731 | 482.2589 | 0 | 0.05 | 632.5315 | 2593.6085 |  |  | 0 | 0 | 0 | 0 | 280.0769 | Supercritical | 482.0731
163 | 161.948 | 616421.9 | 3097693.014 | 632.481 | 5.2 | 0 | Normal | 0.057 | 1 | 51 | 38819.7229 | 201862.5593 | 2.5998 | 0.00025265 | 39452.2039 | 39452.2039 | 4.0175e-12 | 0.0008565 | 1 | 0.05 | 0.26 | 0.049057 | 196.1538 | 632.531 | 2593.608 | 482.0731 | 482.7409 | 0 | 0.05 | 632.531 | 2593.608 |  |  | 0 | 0 | 0 | 0 | 280.0769 | Supercritical | 482.0731
164 | 162.949 | 616420.901 | 3097692.967 | 632.4805 | 5.2 | 0 | Normal | 0.057 | 1.001 | 51 | 38819.7228 | 201862.5585 | 2.5998 | 0.00025265 | 39452.2033 | 39452.2033 | 4.0175e-12 | 0.00065115 | 1 | 0.05 | 0.26 | 0.049057 | 196.1538 | 632.5305 | 2593.6075 | 482.0731 | 482.2523 | 0 | 0.05 | 632.5305 | 2593.6075 |  |  | 0 | 0 | 0 | 0 | 280.0769 | Supercritical | 482.0731
165 | 163.949 | 616419.902 | 3097692.919 | 632.48 | 5.2 | 0 | Normal | 0.055 | 1 | 51 | 38819.7224 | 201862.5567 | 2.5998 | 0.00025265 | 39452.2024 | 39452.2024 | 4.0175e-12 | 0.00085229 | 1 | 0.05 | 0.26 | 0.049057 | 196.1538 | 632.53 | 2593.607 | 482.0731 | 481.7703 | 0 | 0.05 | 632.53 | 2593.607 |  |  | 0 | 0 | 0 | 0 | 280.0769 | Supercritical | 482.0731
166 | 164.948 | 616418.904 | 3097692.872 | 632.4795 | 5.2 | 0 | Normal | 0.055 | 0.999 | 51 | 38819.7223 | 201862.5559 | 2.5998 | 0.00025265 | 39452.2018 | 39452.2018 | 4.0175e-12 | 0.0006504 | 1 | 0.05 | 0.26 | 0.049057 | 196.1538 | 632.5295 | 2593.6065 | 482.0731 | 482.0726 | 0 | 0.05 | 632.5295 | 2593.6065 |  |  | 0 | 0 | 0 | 0 | 280.0769 | Supercritical | 482.0731
167 | 165.948 | 616417.905 | 3097692.824 | 632.479 | 5.2 | 0 | Normal | 0 | 1 | 51 | 38819.7219 | 201862.5541 | 2.5998 | 0.00025265 | 39452.2009 | 39452.2009 | 4.0175e-12 | 0.00085054 | 1 | 0.05 | 0.26 | 0.049057 | 196.1538 | 632.529 | 2593.606 | 482.0731 | 482.2589 | 0 | 0.05 | 632.529 | 2593.606 |  |  | 0 | 0 | 0 | 0 | 280.0769 | Supercritical | 482.0731
168 | 166.948 | 616416.906 | 3097692.776 | 632.4785 | 5.2 | 0 | Normal | 0.057 | 1 | 51 | 38819.7218 | 201862.5533 | 2.5998 | 0.00025265 | 39452.2003 | 39452.2003 | 4.0175e-12 | 0.0006501 | 1 | 0.05 | 0.26 | 0.049057 | 196.1538 | 632.5285 | 2593.6055 | 482.0731 | 482.2589 | 0 | 0.05 | 632.5285 | 2593.6055 |  |  | 0 | 0 | 0 | 0 | 280.0769 | Supercritical | 482.0731
169 | 167.948 | 616415.907 | 3097692.729 | 632.478 | 5.2 | 0 | Normal | 0.057 | 1 | 51 | 38819.7214 | 201862.5515 | 2.5998 | 0.00025265 | 39452.1994 | 39452.1994 | 4.0175e-12 | 0.00085043 | 1 | 0.05 | 0.26 | 0.049057 | 196.1538 | 632.528 | 2593.605 | 482.0731 | 482.0726 | 0 | 0.05 | 632.528 | 2593.605 |  |  | 0 | 0 | 0 | 0 | 280.0769 | Supercritical | 482.0731
170 | 168.948 | 616414.908 | 3097692.681 | 632.4775 | 5.2 | 0 | Normal | 0 | 1 | 51 | 38819.7213 | 201862.5507 | 2.5998 | 0.00025265 | 39452.1988 | 39452.1988 | 4.0175e-12 | 0.00065008 | 1 | 0.05 | 0.26 | 0.049057 | 196.1538 | 632.5275 | 2593.6045 | 482.0731 | 482.2589 | 0 | 0.05 | 632.5275 | 2593.6045 |  |  | 0 | 0 | 0 | 0 | 280.0769 | Supercritical | 482.0731
171 | 169.948 | 616413.909 | 3097692.633 | 632.477 | 5.2 | 0 | Normal | 0.057 | 1 | 51 | 38819.7209 | 201862.5489 | 2.5998 | 0.00025265 | 39452.1979 | 39452.1979 | 4.0175e-12 | 0.00085143 | 1 | 0.05 | 0.26 | 0.049057 | 196.1538 | 632.527 | 2593.604 | 482.0731 | 482.7507 | 0 | 0.05 | 632.527 | 2593.604 |  |  | 0 | 0 | 0 | 0 | 280.0769 | Supercritical | 482.0731
172 | 170.949 | 616412.91 | 3097692.586 | 632.4765 | 5.2 | 0 | Normal | 0.06 | 1.001 | 51 | 38819.7208 | 201862.5481 | 2.5998 | 0.00025265 | 39452.1973 | 39452.1973 | 4.0175e-12 | 0.00065025 | 1 | 0.05 | 0.26 | 0.049057 | 196.1538 | 632.5265 | 2593.6035 | 482.0731 | 481.7866 | 0 | 0.05 | 632.5265 | 2593.6035 |  |  | 0 | 0 | 0 | 0 | 280.0769 | Supercritical | 482.0731
173 | 171.948 | 616411.912 | 3097692.538 | 632.476 | 5.2 | 0 | Normal | 0.06 | 0.999 | 51 | 38819.7204 | 201862.5463 | 2.5998 | 0.00025265 | 39452.1964 | 39452.1964 | 4.0175e-12 | 0.0008532 | 1 | 0.05 | 0.26 | 0.049057 | 196.1538 | 632.526 | 2593.603 | 482.0731 | 482.2589 | 0 | 0.05 | 632.526 | 2593.603 |  |  | 0 | 0 | 0 | 0 | 280.0769 | Supercritical | 482.0731
174 | 172.948 | 616410.913 | 3097692.491 | 632.4755 | 5.2 | 0 | Normal | 0.057 | 1 | 51 | 38819.7203 | 201862.5455 | 2.5998 | 0.00025265 | 39452.1958 | 39452.1958 | 4.0175e-12 | 0.00065056 | 1 | 0.05 | 0.26 | 0.049057 | 196.1538 | 632.5255 | 2593.6025 | 482.0731 | 482.0726 | 0 | 0.05 | 632.5255 | 2593.6025 |  |  | 0 | 0 | 0 | 0 | 280.0769 | Supercritical | 482.0731
175 | 173.948 | 616409.914 | 3097692.443 | 632.475 | 5.2 | 0 | Normal | 0 | 1 | 51 | 38819.7199 | 201862.5436 | 2.5998 | 0.00025265 | 39452.1949 | 39452.1949 | 4.0175e-12 | 0.00085551 | 1 | 0.05 | 0.26 | 0.049057 | 196.1538 | 632.525 | 2593.602 | 482.0731 | 482.2589 | 0 | 0.05 | 632.525 | 2593.602 |  |  | 0 | 0 | 0 | 0 | 280.0769 | Supercritical | 482.0731
176 | 174.948 | 616408.915 | 3097692.395 | 632.4745 | 5.2 | 0 | Normal | 0.057 | 1 | 51 | 38819.7198 | 201862.5428 | 2.5998 | 0.00025265 | 39452.1943 | 39452.1943 | 4.0175e-12 | 0.00065097 | 1 | 0.05 | 0.26 | 0.049057 | 196.1538 | 632.5245 | 2593.6015 | 482.0731 | 482.2589 | 0 | 0.05 | 632.5245 | 2593.6015 |  |  | 0 | 0 | 0 | 0 | 280.0769 | Supercritical | 482.0731
177 | 175.948 | 616407.916 | 3097692.348 | 632.474 | 5.2 | 0 | Normal | 0.057 | 1 | 51 | 38819.7194 | 201862.541 | 2.5998 | 0.00025265 | 39452.1934 | 39452.1934 | 4.0175e-12 | 0.00085821 | 1 | 0.05 | 0.26 | 0.049057 | 196.1538 | 632.524 | 2593.601 | 482.0731 | 482.2589 | 0 | 0.05 | 632.524 | 2593.601 |  |  | 0 | 0 | 0 | 0 | 280.0769 | Supercritical | 482.0731
178 | 176.948 | 616406.917 | 3097692.3 | 632.4735 | 5.2 | 0 | Normal | 0.057 | 1 | 51 | 38819.7193 | 201862.5402 | 2.5998 | 0.00025265 | 39452.1928 | 39452.1928 | 4.0175e-12 | 0.00065145 | 1 | 0.05 | 0.26 | 0.049057 | 196.1538 | 632.5235 | 2593.6005 | 482.0731 | 482.7409 | 0 | 0.05 | 632.5235 | 2593.6005 |  |  | 0 | 0 | 0 | 0 | 280.0769 | Supercritical | 482.0731
179 | 177.949 | 616405.918 | 3097692.253 | 632.473 | 5.2 | 0 | Normal | 0.057 | 1.001 | 51 | 38819.7189 | 201862.5383 | 2.5998 | 0.00025265 | 39452.1919 | 39452.1919 | 4.0175e-12 | 0.00086117 | 1 | 0.05 | 0.26 | 0.049057 | 196.1538 | 632.523 | 2593.6 | 482.0731 | 482.0824 | 0 | 0.05 | 632.523 | 2593.6 |  |  | 0 | 0 | 0 | 0 | 280.0769 | Supercritical | 482.0731
180 | 178.949 | 616404.919 | 3097692.205 | 632.4725 | 5.2 | 0 | Normal | 0.003 | 1 | 51 | 38819.7188 | 201862.5375 | 2.5998 | 0.00025265 | 39452.1913 | 39452.1913 | 4.0175e-12 | 0.00065197 | 1 | 0.05 | 0.26 | 0.049057 | 196.1538 | 632.5225 | 2593.5995 | 482.0731 | 481.7866 | 0 | 0.05 | 632.5225 | 2593.5995 |  |  | 0 | 0 | 0 | 0 | 280.0769 | Supercritical | 482.0731
181 | 179.948 | 616403.921 | 3097692.157 | 632.472 | 5.2 | 0 | Normal | 0.06 | 0.999 | 51 | 38819.7184 | 201862.5356 | 2.5998 | 0.00025265 | 39452.1904 | 39452.1904 | 4.0175e-12 | 0.0008643 | 1 | 0.05 | 0.26 | 0.049057 | 196.1538 | 632.522 | 2593.599 | 482.0731 | 482.2589 | 0 | 0.05 | 632.522 | 2593.599 |  |  | 0 | 0 | 0 | 0 | 280.0769 | Supercritical | 482.0731
182 | 180.948 | 616402.922 | 3097692.11 | 632.4715 | 5.2 | 0 | Normal | 0.057 | 1 | 51 | 38819.7182 | 201862.5348 | 2.5998 | 0.00025265 | 39452.1897 | 39452.1897 | 4.0175e-12 | 0.00065252 | 1 | 0.05 | 0.26 | 0.049057 | 196.1538 | 632.5215 | 2593.5985 | 482.0731 | 482.0726 | 0 | 0.05 | 632.5215 | 2593.5985 |  |  | 0 | 0 | 0 | 0 | 280.0769 | Supercritical | 482.0731
183 | 181.948 | 616401.923 | 3097692.062 | 632.471 | 5.2 | 0 | Normal | 0 | 1 | 51 | 38819.7179 | 201862.5329 | 2.5998 | 0.00025265 | 39452.1889 | 39452.1889 | 4.0175e-12 | 0.00086756 | 1 | 0.05 | 0.26 | 0.049057 | 196.1538 | 632.521 | 2593.598 | 482.0731 | 482.2589 | 0 | 0.05 | 632.521 | 2593.598 |  |  | 0 | 0 | 0 | 0 | 280.0769 | Supercritical | 482.0731
184 | 182.948 | 616400.924 | 3097692.014 | 632.4705 | 5.2 | 0 | Normal | 0.057 | 1 | 51 | 38819.7177 | 201862.5321 | 2.5998 | 0.00025265 | 39452.1882 | 39452.1882 | 4.0175e-12 | 0.0006531 | 1 | 0.05 | 0.26 | 0.049057 | 196.1538 | 632.5205 | 2593.5975 | 482.0731 | 482.2589 | 0 | 0.05 | 632.5205 | 2593.5975 |  |  | 0 | 0 | 0 | 0 | 280.0769 | Supercritical | 482.0731
185 | 183.948 | 616399.925 | 3097691.967 | 632.47 | 5.2 | 0 | Normal | 0.057 | 1 | 51 | 38819.7173 | 201862.5302 | 2.5998 | 0.00025265 | 39452.1873 | 39452.1873 | 4.0175e-12 | 0.00087087 | 1 | 0.05 | 0.26 | 0.049057 | 196.1538 | 632.52 | 2593.597 | 482.0731 | 482.2589 | 0 | 0.05 | 632.52 | 2593.597 |  |  | 0 | 0 | 0 | 0 | 280.0769 | Supercritical | 482.0731
186 | 184.948 | 616398.926 | 3097691.919 | 632.4695 | 5.2 | 0 | Normal | 0.057 | 1 | 51 | 38819.7172 | 201862.5294 | 2.5998 | 0.00025265 | 39452.1867 | 39452.1867 | 4.0175e-12 | 0.00065368 | 1 | 0.05 | 0.26 | 0.049057 | 196.1538 | 632.5195 | 2593.5965 | 482.0731 | 482.7507 | 0 | 0.05 | 632.5195 | 2593.5965 |  |  | 0 | 0 | 0 | 0 | 280.0769 | Supercritical | 482.0731
187 | 185.949 | 616397.927 | 3097691.872 | 632.469 | 5.2 | 0 | Normal | 0.06 | 1.001 | 51 | 38819.7168 | 201862.5275 | 2.5998 | 0.00025265 | 39452.1858 | 39452.1858 | 4.0175e-12 | 0.00087422 | 1 | 0.05 | 0.26 | 0.049057 | 196.1538 | 632.519 | 2593.596 | 482.0731 | 481.6003 | 0 | 0.05 | 632.519 | 2593.596 |  |  | 0 | 0 | 0 | 0 | 280.0769 | Supercritical | 482.0731
188 | 186.948 | 616396.929 | 3097691.824 | 632.4685 | 5.2 | 0 | Normal | 0.003 | 0.999 | 51 | 38819.7167 | 201862.5267 | 2.5998 | 0.00025265 | 39452.1852 | 39452.1852 | 4.0175e-12 | 0.00065427 | 1 | 0.05 | 0.26 | 0.049057 | 196.1538 | 632.5185 | 2593.5955 | 482.0731 | 482.2589 | 0 | 0.05 | 632.5185 | 2593.5955 |  |  | 0 | 0 | 0 | 0 | 280.0769 | Supercritical | 482.0731
189 | 187.948 | 616395.93 | 3097691.776 | 632.468 | 5.2 | 0 | Normal | 0.057 | 1 | 51 | 38819.7163 | 201862.5247 | 2.5998 | 0.00025265 | 39452.1843 | 39452.1843 | 4.0175e-12 | 0.00087757 | 1 | 0.05 | 0.26 | 0.049057 | 196.1538 | 632.518 | 2593.595 | 482.0731 | 482.2589 | 0 | 0.05 | 632.518 | 2593.595 |  |  | 0 | 0 | 0 | 0 | 280.0769 | Supercritical | 482.0731
190 | 188.948 | 616394.931 | 3097691.729 | 632.4675 | 5.2 | 0 | Normal | 0.057 | 1 | 51 | 38819.7161 | 201862.5239 | 2.5998 | 0.00025265 | 39452.1836 | 39452.1836 | 4.0175e-12 | 0.00065487 | 1 | 0.05 | 0.26 | 0.049057 | 196.1538 | 632.5175 | 2593.5945 | 482.0731 | 482.0726 | 0 | 0.05 | 632.5175 | 2593.5945 |  |  | 0 | 0 | 0 | 0 | 280.0769 | Supercritical | 482.0731
191 | 189.948 | 616393.932 | 3097691.681 | 632.467 | 5.2 | 0 | Normal | 0 | 1 | 51 | 38819.7158 | 201862.5219 | 2.5998 | 0.00025265 | 39452.1828 | 39452.1828 | 4.0175e-12 | 0.0008809 | 1 | 0.05 | 0.26 | 0.049057 | 196.1538 | 632.517 | 2593.594 | 482.0731 | 482.2589 | 0 | 0.05 | 632.517 | 2593.594 |  |  | 0 | 0 | 0 | 0 | 280.0769 | Supercritical | 482.0731
192 | 190.948 | 616392.933 | 3097691.633 | 632.4665 | 5.2 | 0 | Normal | 0.057 | 1 | 51 | 38819.7156 | 201862.5211 | 2.5998 | 0.00025265 | 39452.1821 | 39452.1821 | 4.0175e-12 | 0.00065545 | 1 | 0.05 | 0.26 | 0.049057 | 196.1538 | 632.5165 | 2593.5935 | 482.0731 | 482.2589 | 0 | 0.05 | 632.5165 | 2593.5935 |  |  | 0 | 0 | 0 | 0 | 280.0769 | Supercritical | 482.0731
193 | 191.948 | 616391.934 | 3097691.586 | 632.466 | 5.2 | 0 | Normal | 0.057 | 1 | 51 | 38819.7152 | 201862.5191 | 2.5998 | 0.00025265 | 39452.1812 | 39452.1812 | 4.0175e-12 | 0.00088419 | 1 | 0.05 | 0.26 | 0.049057 | 196.1538 | 632.516 | 2593.593 | 482.0731 | 482.7409 | 0 | 0.05 | 632.516 | 2593.593 |  |  | 0 | 0 | 0 | 0 | 280.0769 | Supercritical | 482.0731
194 | 192.949 | 616390.935 | 3097691.538 | 632.4655 | 5.2 | 0 | Normal | 0.057 | 1.001 | 51 | 38819.7151 | 201862.5183 | 2.5998 | 0.00025265 | 39452.1806 | 39452.1806 | 4.0175e-12 | 0.00065603 | 1 | 0.05 | 0.26 | 0.049057 | 196.1538 | 632.5155 | 2593.5925 | 482.0731 | 482.2687 | 0 | 0.05 | 632.5155 | 2593.5925 |  |  | 0 | 0 | 0 | 0 | 280.0769 | Supercritical | 482.0731
195 | 193.949 | 616389.936 | 3097691.491 | 632.465 | 5.2 | 0 | Normal | 0.06 | 1 | 51 | 38819.7147 | 201862.5163 | 2.5998 | 0.00025265 | 39452.1797 | 39452.1797 | 4.0175e-12 | 0.00088744 | 1 | 0.05 | 0.26 | 0.049057 | 196.1538 | 632.515 | 2593.592 | 482.0731 | 481.6003 | 0 | 0.05 | 632.515 | 2593.592 |  |  | 0 | 0 | 0 | 0 | 280.0769 | Supercritical | 482.0731
196 | 194.948 | 616388.938 | 3097691.443 | 632.4645 | 5.2 | 0 | Normal | 0.003 | 0.999 | 51 | 38819.7145 | 201862.5155 | 2.5998 | 0.00025265 | 39452.179 | 39452.179 | 4.0175e-12 | 0.00065661 | 1 | 0.05 | 0.26 | 0.049057 | 196.1538 | 632.5145 | 2593.5915 | 482.0731 | 482.2589 | 0 | 0.05 | 632.5145 | 2593.5915 |  |  | 0 | 0 | 0 | 0 | 280.0769 | Supercritical | 482.0731
197 | 195.948 | 616387.939 | 3097691.395 | 632.464 | 5.2 | 0 | Normal | 0.057 | 1 | 51 | 38819.7141 | 201862.5134 | 2.5998 | 0.00025265 | 39452.1781 | 39452.1781 | 4.0175e-12 | 0.00089063 | 1 | 0.05 | 0.26 | 0.049057 | 196.1538 | 632.514 | 2593.591 | 482.0731 | 482.2589 | 0 | 0.05 | 632.514 | 2593.591 |  |  | 0 | 0 | 0 | 0 | 280.0769 | Supercritical | 482.0731
198 | 196.948 | 616386.94 | 3097691.348 | 632.4635 | 5.2 | 0 | Normal | 0.057 | 1 | 51 | 38819.714 | 201862.5126 | 2.5998 | 0.00025265 | 39452.1775 | 39452.1775 | 4.0175e-12 | 0.00065717 | 1 | 0.05 | 0.26 | 0.049057 | 196.1538 | 632.5135 | 2593.5905 | 482.0731 | 482.2589 | 0 | 0.05 | 632.5135 | 2593.5905 |  |  | 0 | 0 | 0 | 0 | 280.0769 | Supercritical | 482.0731
199 | 197.948 | 616385.941 | 3097691.3 | 632.463 | 5.2 | 0 | Normal | 0.057 | 1 | 51 | 38819.7136 | 201862.5106 | 2.5998 | 0.00025265 | 39452.1766 | 39452.1766 | 4.0175e-12 | 0.00089376 | 1 | 0.05 | 0.26 | 0.049057 | 196.1538 | 632.513 | 2593.59 | 482.0731 | 482.2589 | 0 | 0.05 | 632.513 | 2593.59 |  |  | 0 | 0 | 0 | 0 | 280.0769 | Supercritical | 482.0731
200 | 198.948 | 616384.942 | 3097691.253 | 632.4625 | 5.2 | 0 | Normal | 0.057 | 1 | 51 | 38819.7134 | 201862.5097 | 2.5998 | 0.00025265 | 39452.1759 | 39452.1759 | 4.0175e-12 | 0.00065772 | 1 | 0.05 | 0.26 | 0.049057 | 196.1538 | 632.5125 | 2593.5895 | 482.0731 | 482.0726 | 0 | 0.05 | 632.5125 | 2593.5895 |  |  | 0 | 0 | 0 | 0 | 280.0769 | Supercritical | 482.0731
201 | 199.948 | 616383.943 | 3097691.205 | 632.462 | 5.2 | 0 | Normal | 0 | 1 | 51 | 38819.713 | 201862.5077 | 2.5998 | 0.00025265 | 39452.175 | 39452.175 | 4.0175e-12 | 0.00089682 | 1 | 0.05 | 0.26 | 0.049057 | 196.1538 | 632.512 | 2593.589 | 482.0731 | 482.7344 | 0 | 0.05 | 632.512 | 2593.589 |  |  | 0 | 0 | 0 | 0 | 280.0769 | Supercritical | 482.0731
202 | 200.949 | 616382.944 | 3097691.157 | 632.4615 | 5.2 | 0 | Normal | 0.055 | 1.001 | 51 | 38819.7129 | 201862.5069 | 2.5998 | 0.00025265 | 39452.1744 | 39452.1744 | 4.0175e-12 | 0.00065826 | 1 | 0.05 | 0.26 | 0.049057 | 196.1538 | 632.5115 | 2593.5885 | 482.0731 | 481.7703 | 0 | 0.05 | 632.5115 | 2593.5885 |  |  | 0 | 0 | 0 | 0 | 280.0769 | Supercritical | 482.0731
203 | 201.948 | 616381.946 | 3097691.11 | 632.461 | 5.2 | 0 | Normal | 0.055 | 0.999 | 51 | 38819.7125 | 201862.5048 | 2.5998 | 0.00025265 | 39452.1735 | 39452.1735 | 4.0175e-12 | 0.0008998 | 1 | 0.05 | 0.26 | 0.049057 | 196.1538 | 632.511 | 2593.588 | 482.0731 | 482.0726 | 0 | 0.05 | 632.511 | 2593.588 |  |  | 0 | 0 | 0 | 0 | 280.0769 | Supercritical | 482.0731
204 | 202.948 | 616380.947 | 3097691.062 | 632.4605 | 5.2 | 0 | Normal | 0 | 1 | 51 | 38819.7123 | 201862.504 | 2.5998 | 0.00025265 | 39452.1728 | 39452.1728 | 4.0175e-12 | 0.00065879 | 1 | 0.05 | 0.26 | 0.049057 | 196.1538 | 632.5105 | 2593.5875 | 482.0731 | 482.2589 | 0 | 0.05 | 632.5105 | 2593.5875 |  |  | 0 | 0 | 0 | 0 | 280.0769 | Supercritical | 482.0731
205 | 203.948 | 616379.948 | 3097691.014 | 632.46 | 5.2 | 0 | Normal | 0.057 | 1 | 51 | 38819.7119 | 201862.5019 | 2.5998 | 0.00025265 | 39452.1719 | 39452.1719 | 4.0175e-12 | 0.00090271 | 1 | 0.05 | 0.26 | 0.049057 | 196.1538 | 632.51 | 2593.587 | 482.0731 | 482.2589 | 0 | 0.05 | 632.51 | 2593.587 |  |  | 0 | 0 | 0 | 0 | 280.0769 | Supercritical | 482.0731
206 | 204.948 | 616378.949 | 3097690.967 | 632.4595 | 5.2 | 0 | Normal | 0.057 | 1 | 51 | 38819.7117 | 201862.501 | 2.5998 | 0.00025265 | 39452.1712 | 39452.1712 | 4.0175e-12 | 0.0006593 | 1 | 0.05 | 0.26 | 0.049057 | 196.1538 | 632.5095 | 2593.5865 | 482.0731 | 482.2589 | 0 | 0.05 | 632.5095 | 2593.5865 |  |  | 0 | 0 | 0 | 0 | 280.0769 | Supercritical | 482.0731
207 | 205.948 | 616377.95 | 3097690.919 | 632.459 | 5.2 | 0 | Normal | 0.057 | 1 | 51 | 38819.7113 | 201862.4989 | 2.5998 | 0.00025265 | 39452.1703 | 39452.1703 | 4.0175e-12 | 0.00090555 | 1 | 0.05 | 0.26 | 0.049057 | 196.1538 | 632.509 | 2593.586 | 482.0731 | 482.2589 | 0 | 0.05 | 632.509 | 2593.586 |  |  | 0 | 0 | 0 | 0 | 280.0769 | Supercritical | 482.0731
208 | 206.948 | 616376.951 | 3097690.872 | 632.4585 | 5.2 | 0 | Normal | 0.057 | 1 | 51 | 38819.7112 | 201862.4981 | 2.5998 | 0.00025265 | 39452.1697 | 39452.1697 | 4.0175e-12 | 0.0006598 | 1 | 0.05 | 0.26 | 0.049057 | 196.1538 | 632.5085 | 2593.5855 | 482.0731 | 482.5644 | 0 | 0.05 | 632.5085 | 2593.5855 |  |  | 0 | 0 | 0 | 0 | 280.0769 | Supercritical | 482.0731
209 | 207.949 | 616375.952 | 3097690.824 | 632.458 | 5.2 | 0 | Normal | 0.003 | 1.001 | 51 | 38819.7108 | 201862.496 | 2.5998 | 0.00025265 | 39452.1688 | 39452.1688 | 4.0175e-12 | 0.00090831 | 1 | 0.05 | 0.26 | 0.049057 | 196.1538 | 632.508 | 2593.585 | 482.0731 | 481.7866 | 0 | 0.05 | 632.508 | 2593.585 |  |  | 0 | 0 | 0 | 0 | 280.0769 | Supercritical | 482.0731
210 | 208.948 | 616374.954 | 3097690.776 | 632.4575 | 5.2 | 0 | Normal | 0.06 | 0.999 | 51 | 38819.7106 | 201862.4951 | 2.5998 | 0.00025265 | 39452.1681 | 39452.1681 | 4.0175e-12 | 0.00066029 | 1 | 0.05 | 0.26 | 0.049057 | 196.1538 | 632.5075 | 2593.5845 | 482.0731 | 482.2589 | 0 | 0.05 | 632.5075 | 2593.5845 |  |  | 0 | 0 | 0 | 0 | 280.0769 | Supercritical | 482.0731
211 | 209.948 | 616373.955 | 3097690.729 | 632.457 | 5.2 | 0 | Normal | 0.057 | 1 | 51 | 38819.7102 | 201862.493 | 2.5998 | 0.00025265 | 39452.1672 | 39452.1672 | 4.0175e-12 | 0.00091099 | 1 | 0.05 | 0.26 | 0.049057 | 196.1538 | 632.507 | 2593.584 | 482.0731 | 482.0726 | 0 | 0.05 | 632.507 | 2593.584 |  |  | 0 | 0 | 0 | 0 | 280.0769 | Supercritical | 482.0731
212 | 210.948 | 616372.956 | 3097690.681 | 632.4565 | 5.2 | 0 | Normal | 0 | 1 | 51 | 38819.71 | 201862.4922 | 2.5998 | 0.00025265 | 39452.1665 | 39452.1665 | 4.0175e-12 | 0.00066076 | 1 | 0.05 | 0.26 | 0.049057 | 196.1538 | 632.5065 | 2593.5835 | 482.0731 | 482.2589 | 0 | 0.05 | 632.5065 | 2593.5835 |  |  | 0 | 0 | 0 | 0 | 280.0769 | Supercritical | 482.0731
213 | 211.948 | 616371.957 | 3097690.633 | 632.456 | 5.2 | 0 | Normal | 0.057 | 1 | 51 | 38819.7096 | 201862.49 | 2.5998 | 0.00025265 | 39452.1656 | 39452.1656 | 4.0175e-12 | 0.0009136 | 1 | 0.05 | 0.26 | 0.049057 | 196.1538 | 632.506 | 2593.583 | 482.0731 | 482.2589 | 0 | 0.05 | 632.506 | 2593.583 |  |  | 0 | 0 | 0 | 0 | 280.0769 | Supercritical | 482.0731
214 | 212.948 | 616370.958 | 3097690.586 | 632.4555 | 5.2 | 0 | Normal | 0.057 | 1 | 51 | 38819.7095 | 201862.4892 | 2.5998 | 0.00025265 | 39452.165 | 39452.165 | 4.0175e-12 | 0.00066122 | 1 | 0.05 | 0.26 | 0.049057 | 196.1538 | 632.5055 | 2593.5825 | 482.0731 | 482.2589 | 0 | 0.05 | 632.5055 | 2593.5825 |  |  | 0 | 0 | 0 | 0 | 280.0769 | Supercritical | 482.0731
215 | 213.948 | 616369.959 | 3097690.538 | 632.455 | 5.2 | 0 | Normal | 0.057 | 1 | 51 | 38819.709 | 201862.487 | 2.5998 | 0.00025265 | 39452.164 | 39452.164 | 4.0175e-12 | 0.00091613 | 1 | 0.05 | 0.26 | 0.049057 | 196.1538 | 632.505 | 2593.582 | 482.0731 | 482.7409 | 0 | 0.05 | 632.505 | 2593.582 |  |  | 0 | 0 | 0 | 0 | 280.0769 | Supercritical | 482.0731
216 | 214.949 | 616368.96 | 3097690.491 | 632.4545 | 5.2 | 0 | Normal | 0.057 | 1.001 | 51 | 38819.7089 | 201862.4862 | 2.5998 | 0.00025265 | 39452.1634 | 39452.1634 | 4.0175e-12 | 0.00066167 | 1 | 0.05 | 0.26 | 0.049057 | 196.1538 | 632.5045 | 2593.5815 | 482.0731 | 482.0824 | 0 | 0.05 | 632.5045 | 2593.5815 |  |  | 0 | 0 | 0 | 0 | 280.0769 | Supercritical | 482.0731
217 | 215.949 | 616367.961 | 3097690.443 | 632.454 | 5.2 | 0 | Normal | 0.003 | 1 | 51 | 38819.7085 | 201862.484 | 2.5998 | 0.00025265 | 39452.1625 | 39452.1625 | 4.0175e-12 | 0.00091859 | 1 | 0.05 | 0.26 | 0.049057 | 196.1538 | 632.504 | 2593.581 | 482.0731 | 481.7866 | 0 | 0.05 | 632.504 | 2593.581 |  |  | 0 | 0 | 0 | 0 | 280.0769 | Supercritical | 482.0731
218 | 216.948 | 616366.963 | 3097690.395 | 632.4535 | 5.2 | 0 | Normal | 0.06 | 0.999 | 51 | 38819.7083 | 201862.4831 | 2.5998 | 0.00025265 | 39452.1618 | 39452.1618 | 4.0175e-12 | 0.0006621 | 1 | 0.05 | 0.26 | 0.049057 | 196.1538 | 632.5035 | 2593.5805 | 482.0731 | 482.2589 | 0 | 0.05 | 632.5035 | 2593.5805 |  |  | 0 | 0 | 0 | 0 | 280.0769 | Supercritical | 482.0731
219 | 217.948 | 616365.964 | 3097690.348 | 632.453 | 5.2 | 0 | Normal | 0.057 | 1 | 51 | 38819.7079 | 201862.481 | 2.5998 | 0.00025265 | 39452.1609 | 39452.1609 | 4.0175e-12 | 0.00092098 | 1 | 0.05 | 0.26 | 0.049057 | 196.1538 | 632.503 | 2593.58 | 482.0731 | 482.2589 | 0 | 0.05 | 632.503 | 2593.58 |  |  | 0 | 0 | 0 | 0 | 280.0769 | Supercritical | 482.0731
220 | 218.948 | 616364.965 | 3097690.3 | 632.4525 | 5.2 | 0 | Normal | 0.057 | 1 | 51 | 38819.7077 | 201862.4801 | 2.5998 | 0.00025265 | 39452.1602 | 39452.1602 | 4.0175e-12 | 0.00066253 | 1 | 0.05 | 0.26 | 0.049057 | 196.1538 | 632.5025 | 2593.5795 | 482.0731 | 482.2589 | 0 | 0.05 | 632.5025 | 2593.5795 |  |  | 0 | 0 | 0 | 0 | 280.0769 | Supercritical | 482.0731
221 | 219.948 | 616363.966 | 3097690.253 | 632.452 | 5.2 | 0 | Normal | 0.057 | 1 | 51 | 38819.7073 | 201862.4779 | 2.5998 | 0.00025265 | 39452.1593 | 39452.1593 | 4.0175e-12 | 0.00092329 | 1 | 0.05 | 0.26 | 0.049057 | 196.1538 | 632.502 | 2593.579 | 482.0731 | 482.0726 | 0 | 0.05 | 632.502 | 2593.579 |  |  | 0 | 0 | 0 | 0 | 280.0769 | Supercritical | 482.0731
222 | 220.948 | 616362.967 | 3097690.205 | 632.4515 | 5.2 | 0 | Normal | 0 | 1 | 51 | 38819.7071 | 201862.4771 | 2.5998 | 0.00025265 | 39452.1586 | 39452.1586 | 4.0175e-12 | 0.00066293 | 1 | 0.05 | 0.26 | 0.049057 | 196.1538 | 632.5015 | 2593.5785 | 482.0731 | 482.2589 | 0 | 0.05 | 632.5015 | 2593.5785 |  |  | 0 | 0 | 0 | 0 | 280.0769 | Supercritical | 482.0731
223 | 221.948 | 616361.968 | 3097690.157 | 632.451 | 5.2 | 0 | Normal | 0.057 | 1 | 51 | 38819.7067 | 201862.4748 | 2.5998 | 0.00025265 | 39452.1577 | 39452.1577 | 4.0175e-12 | 0.00092554 | 1 | 0.05 | 0.26 | 0.049057 | 196.1538 | 632.501 | 2593.578 | 482.0731 | 482.7507 | 0 | 0.05 | 632.501 | 2593.578 |  |  | 0 | 0 | 0 | 0 | 280.0769 | Supercritical | 482.0731
224 | 222.949 | 616360.969 | 3097690.11 | 632.4505 | 5.2 | 0 | Normal | 0.06 | 1.001 | 51 | 38819.7065 | 201862.474 | 2.5998 | 0.00025265 | 39452.157 | 39452.157 | 4.0175e-12 | 0.00066333 | 1 | 0.05 | 0.26 | 0.049057 | 196.1538 | 632.5005 | 2593.5775 | 482.0731 | 481.6003 | 0 | 0.05 | 632.5005 | 2593.5775 |  |  | 0 | 0 | 0 | 0 | 280.0769 | Supercritical | 482.0731
225 | 223.948 | 616359.971 | 3097690.062 | 632.45 | 5.2 | 0 | Normal | 0.003 | 0.999 | 51 | 38819.7061 | 201862.4718 | 2.5998 | 0.00025265 | 39452.1561 | 39452.1561 | 4.0175e-12 | 0.00092772 | 1 | 0.05 | 0.26 | 0.049057 | 196.1538 | 632.5 | 2593.577 | 482.0731 | 482.2589 | 0 | 0.05 | 632.5 | 2593.577 |  |  | 0 | 0 | 0 | 0 | 280.0769 | Supercritical | 482.0731
226 | 224.948 | 616358.972 | 3097690.014 | 632.4495 | 5.2 | 0 | Normal | 0.057 | 1 | 51 | 38819.7059 | 201862.4709 | 2.5998 | 0.00025265 | 39452.1554 | 39452.1554 | 4.0175e-12 | 0.00066371 | 1 | 0.05 | 0.26 | 0.049057 | 196.1538 | 632.4995 | 2593.5765 | 482.0731 | 482.2589 | 0 | 0.05 | 632.4995 | 2593.5765 |  |  | 0 | 0 | 0 | 0 | 280.0769 | Supercritical | 482.0731
227 | 225.948 | 616357.973 | 3097689.967 | 632.449 | 5.2 | 0 | Normal | 0.057 | 1 | 51 | 38819.7055 | 201862.4687 | 2.5998 | 0.00025265 | 39452.1545 | 39452.1545 | 4.0175e-12 | 0.00092983 | 1 | 0.05 | 0.26 | 0.049057 | 196.1538 | 632.499 | 2593.576 | 482.0731 | 482.2589 | 0 | 0.05 | 632.499 | 2593.576 |  |  | 0 | 0 | 0 | 0 | 280.0769 | Supercritical | 482.0731
228 | 226.948 | 616356.974 | 3097689.919 | 632.4485 | 5.2 | 0 | Normal | 0.057 | 1 | 51 | 38819.7054 | 201862.4678 | 2.5998 | 0.00025265 | 39452.1539 | 39452.1539 | 4.0175e-12 | 0.00066409 | 1 | 0.05 | 0.26 | 0.049057 | 196.1538 | 632.4985 | 2593.5755 | 482.0731 | 482.2589 | 0 | 0.05 | 632.4985 | 2593.5755 |  |  | 0 | 0 | 0 | 0 | 280.0769 | Supercritical | 482.0731
229 | 227.948 | 616355.975 | 3097689.872 | 632.448 | 5.2 | 0 | Normal | 0.057 | 1 | 51 | 38819.7049 | 201862.4656 | 2.5998 | 0.00025265 | 39452.1529 | 39452.1529 | 4.0175e-12 | 0.00093187 | 1 | 0.05 | 0.26 | 0.049057 | 196.1538 | 632.498 | 2593.575 | 482.0731 | 482.0726 | 0 | 0.05 | 632.498 | 2593.575 |  |  | 0 | 0 | 0 | 0 | 280.0769 | Supercritical | 482.0731
230 | 228.948 | 616354.976 | 3097689.824 | 632.4475 | 5.2 | 0 | Normal | 0 | 1 | 51 | 38819.7048 | 201862.4647 | 2.5998 | 0.00025265 | 39452.1523 | 39452.1523 | 4.0175e-12 | 0.00066445 | 1 | 0.05 | 0.26 | 0.049057 | 196.1538 | 632.4975 | 2593.5745 | 482.0731 | 482.7409 | 0 | 0.05 | 632.4975 | 2593.5745 |  |  | 0 | 0 | 0 | 0 | 280.0769 | Supercritical | 482.0731
231 | 229.949 | 616353.977 | 3097689.776 | 632.447 | 5.2 | 0 | Normal | 0.057 | 1.001 | 51 | 38819.7043 | 201862.4625 | 2.5998 | 0.00025265 | 39452.1513 | 39452.1513 | 4.0175e-12 | 0.00093386 | 1 | 0.05 | 0.26 | 0.049057 | 196.1538 | 632.497 | 2593.574 | 482.0731 | 482.2687 | 0 | 0.05 | 632.497 | 2593.574 |  |  | 0 | 0 | 0 | 0 | 280.0769 | Supercritical | 482.0731
232 | 230.949 | 616352.978 | 3097689.729 | 632.4465 | 5.2 | 0 | Normal | 0.06 | 1 | 51 | 38819.7042 | 201862.4616 | 2.5998 | 0.00025265 | 39452.1507 | 39452.1507 | 4.0175e-12 | 0.0006648 | 1 | 0.05 | 0.26 | 0.049057 | 196.1538 | 632.4965 | 2593.5735 | 482.0731 | 481.6003 | 0 | 0.05 | 632.4965 | 2593.5735 |  |  | 0 | 0 | 0 | 0 | 280.0769 | Supercritical | 482.0731
233 | 231.948 | 616351.98 | 3097689.681 | 632.446 | 5.2 | 0 | Normal | 0.003 | 0.999 | 51 | 38819.7037 | 201862.4594 | 2.5998 | 0.00025265 | 39452.1497 | 39452.1497 | 4.0175e-12 | 0.00093578 | 1 | 0.05 | 0.26 | 0.049057 | 196.1538 | 632.496 | 2593.573 | 482.0731 | 482.2589 | 0 | 0.05 | 632.496 | 2593.573 |  |  | 0 | 0 | 0 | 0 | 280.0769 | Supercritical | 482.0731
234 | 232.948 | 616350.981 | 3097689.633 | 632.4455 | 5.2 | 0 | Normal | 0.057 | 1 | 51 | 38819.7036 | 201862.4585 | 2.5998 | 0.00025265 | 39452.1491 | 39452.1491 | 4.0175e-12 | 0.00066514 | 1 | 0.05 | 0.26 | 0.049057 | 196.1538 | 632.4955 | 2593.5725 | 482.0731 | 482.2589 | 0 | 0.05 | 632.4955 | 2593.5725 |  |  | 0 | 0 | 0 | 0 | 280.0769 | Supercritical | 482.0731
235 | 233.948 | 616349.982 | 3097689.586 | 632.445 | 5.2 | 0 | Normal | 0.057 | 1 | 51 | 38819.7031 | 201862.4562 | 2.5998 | 0.00025265 | 39452.1481 | 39452.1481 | 4.0175e-12 | 0.00093765 | 1 | 0.05 | 0.26 | 0.049057 | 196.1538 | 632.495 | 2593.572 | 482.0731 | 482.2589 | 0 | 0.05 | 632.495 | 2593.572 |  |  | 0 | 0 | 0 | 0 | 280.0769 | Supercritical | 482.0731
236 | 234.948 | 616348.983 | 3097689.538 | 632.4445 | 5.2 | 0 | Normal | 0.057 | 1 | 51 | 38819.703 | 201862.4554 | 2.5998 | 0.00025265 | 39452.1475 | 39452.1475 | 4.0175e-12 | 0.00066547 | 1 | 0.05 | 0.26 | 0.049057 | 196.1538 | 632.4945 | 2593.5715 | 482.0731 | 482.2589 | 0 | 0.05 | 632.4945 | 2593.5715 |  |  | 0 | 0 | 0 | 0 | 280.0769 | Supercritical | 482.0731
237 | 235.948 | 616347.984 | 3097689.491 | 632.444 | 5.2 | 0 | Normal | 0.057 | 1 | 51 | 38819.7025 | 201862.4531 | 2.5998 | 0.00025265 | 39452.1465 | 39452.1465 | 4.0175e-12 | 0.00093946 | 1 | 0.05 | 0.26 | 0.049057 | 196.1538 | 632.494 | 2593.571 | 482.0731 | 482.0726 | 0 | 0.05 | 632.494 | 2593.571 |  |  | 0 | 0 | 0 | 0 | 280.0769 | Supercritical | 482.0731
238 | 236.948 | 616346.985 | 3097689.443 | 632.4435 | 5.2 | 0 | Normal | 0 | 1 | 51 | 38819.7023 | 201862.4522 | 2.5998 | 0.00025265 | 39452.1458 | 39452.1458 | 4.0175e-12 | 0.00066579 | 1 | 0.05 | 0.26 | 0.049057 | 196.1538 | 632.4935 | 2593.5705 | 482.0731 | 482.7344 | 0 | 0.05 | 632.4935 | 2593.5705 |  |  | 0 | 0 | 0 | 0 | 280.0769 | Supercritical | 482.0731
239 | 237.949 | 616345.986 | 3097689.395 | 632.443 | 5.2 | 0 | Normal | 0.055 | 1.001 | 51 | 38819.7019 | 201862.4499 | 2.5998 | 0.00025265 | 39452.1449 | 39452.1449 | 4.0175e-12 | 0.00094121 | 1 | 0.05 | 0.26 | 0.049057 | 196.1538 | 632.493 | 2593.57 | 482.0731 | 481.7703 | 0 | 0.05 | 632.493 | 2593.57 |  |  | 0 | 0 | 0 | 0 | 280.0769 | Supercritical | 482.0731
240 | 238.948 | 616344.988 | 3097689.348 | 632.4425 | 5.2 | 0 | Normal | 0.055 | 0.999 | 51 | 38819.7017 | 201862.4491 | 2.5998 | 0.00025265 | 39452.1442 | 39452.1442 | 4.0175e-12 | 0.0006661 | 1 | 0.05 | 0.26 | 0.049057 | 196.1538 | 632.4925 | 2593.5695 | 482.0731 | 482.2589 | 0 | 0.05 | 632.4925 | 2593.5695 |  |  | 0 | 0 | 0 | 0 | 280.0769 | Supercritical | 482.0731
241 | 239.948 | 616343.989 | 3097689.3 | 632.442 | 5.2 | 0 | Normal | 0.057 | 1 | 51 | 38819.7013 | 201862.4468 | 2.5998 | 0.00025265 | 39452.1433 | 39452.1433 | 4.0175e-12 | 0.00094291 | 1 | 0.05 | 0.26 | 0.049057 | 196.1538 | 632.492 | 2593.569 | 482.0731 | 482.2589 | 0 | 0.05 | 632.492 | 2593.569 |  |  | 0 | 0 | 0 | 0 | 280.0769 | Supercritical | 482.0731
242 | 240.948 | 616342.99 | 3097689.253 | 632.4415 | 5.2 | 0 | Normal | 0.057 | 1 | 51 | 38819.7011 | 201862.4459 | 2.5998 | 0.00025265 | 39452.1426 | 39452.1426 | 4.0175e-12 | 0.0006664 | 1 | 0.05 | 0.26 | 0.049057 | 196.1538 | 632.4915 | 2593.5685 | 482.0731 | 482.0726 | 0 | 0.05 | 632.4915 | 2593.5685 |  |  | 0 | 0 | 0 | 0 | 280.0769 | Supercritical | 482.0731
243 | 241.948 | 616341.991 | 3097689.205 | 632.441 | 5.2 | 0 | Normal | 0 | 1 | 51 | 38819.7007 | 201862.4436 | 2.5998 | 0.00025265 | 39452.1417 | 39452.1417 | 4.0175e-12 | 0.00094456 | 1 | 0.05 | 0.26 | 0.049057 | 196.1538 | 632.491 | 2593.568 | 482.0731 | 559.7378 | 0 | 0.05 | 632.491 | 2593.568 |  |  | 0 | 0 | 0 | 0 | 280.0769 | Supercritical | 482.0731
244 | 242.948 | 616340.992 | 3097689.157 | 632.4405 | 5.2 | 0 | Normal | 23.762 | 1 | 51 | 38819.7005 | 201862.4427 | 2.5998 | 0.00025265 | 39452.141 | 39452.141 | 4.0175e-12 | 0.00066669 | 1 | 0.05 | 0.26 | 0.049057 | 196.1538 | 632.4905 | 2593.5675 | 482.0731 | 914.6004 | 0 | 0.05 | 632.4905 | 2593.5675 |  |  | 0 | 0 | 0 | 0 | 280.0769 | Supercritical | 482.0731
245 | 243.927 | 616340.116 | 3097688.72 | 632.44 | 4.796 | 0 | Normal | 5.699 | 0.979 | 51 | 38819.7001 | 186179.2816 | 2.3979 | 0.00027393 | 39452.1401 | 39452.1401 | 5.2605e-12 | 0.00094616 | 1 | 0.05 | 0.2398 | 0.048979 | 212.6772 | 632.49 | 2937.8725 | 567.9117 | 913.5049 | 0 | 0.05 | 632.49 | 2937.8725 |  |  | 0 | 0 | 0 | 0 | 303.6697 | Supercritical | 567.9117
246 | 244.927 | 616339.27 | 3097688.187 | 632.4395 | 4.527 | 0 | Normal | 0 | 1 | 51 | 38819.6999 | 175736.7815 | 2.2634 | 0.00029021 | 39452.1394 | 39452.1394 | 6.3766e-12 | 0.00066697 | 1 | 0.05 | 0.22635 | 0.048919 | 225.3148 | 632.4895 | 3219.9895 | 638.4407 | 638.6472 | 0 | 0.05 | 632.4895 | 3219.9895 |  |  | 0 | 0 | 0 | 0 | 321.7142 | Supercritical | 638.4407
247 | 245.927 | 616338.424 | 3097687.654 | 632.439 | 4.527 | 0 | Normal | 0.048 | 1 | 51 | 38819.6995 | 175736.7795 | 2.2634 | 0.00029021 | 39452.1385 | 39452.1385 | 6.3766e-12 | 0.00094771 | 1 | 0.05 | 0.22635 | 0.048919 | 225.3148 | 632.489 | 3219.989 | 638.4407 | 638.6472 | 0 | 0.05 | 632.489 | 3219.989 |  |  | 0 | 0 | 0 | 0 | 321.7142 | Supercritical | 638.4407
248 | 246.927 | 616337.578 | 3097687.12 | 632.4385 | 4.527 | 0 | Normal | 0.048 | 1 | 51 | 38819.6993 | 175736.7787 | 2.2634 | 0.00029021 | 39452.1378 | 39452.1378 | 6.3766e-12 | 0.00066724 | 1 | 0.05 | 0.22635 | 0.048919 | 225.3148 | 632.4885 | 3219.9885 | 638.4407 | 638.5739 | 0 | 0.05 | 632.4885 | 3219.9885 |  |  | 0 | 0 | 0 | 0 | 321.7142 | Supercritical | 638.4407
249 | 247.927 | 616336.732 | 3097686.587 | 632.438 | 4.527 | 0 | Normal | 0.031 | 1 | 51 | 38819.6988 | 175736.7767 | 2.2634 | 0.00029021 | 39452.1368 | 39452.1368 | 6.3766e-12 | 0.00094921 | 1 | 0.05 | 0.22635 | 0.048919 | 225.3148 | 632.488 | 3219.988 | 638.4407 | 639.2123 | 0 | 0.05 | 632.488 | 3219.988 |  |  | 0 | 0 | 0 | 0 | 321.7142 | Supercritical | 638.4407
250 | 248.928 | 616335.885 | 3097686.054 | 632.4375 | 4.527 | 0 | Normal | 0.031 | 1.001 | 51 | 38819.6987 | 175736.7759 | 2.2634 | 0.00029021 | 39452.1362 | 39452.1362 | 6.3766e-12 | 0.00066751 | 1 | 0.05 | 0.22635 | 0.048919 | 225.3148 | 632.4875 | 3219.9875 | 638.4407 | 638.4402 | 0 | 0.05 | 632.4875 | 3219.9875 |  |  | 0 | 0 | 0 | 0 | 321.7142 | Supercritical | 638.4407
251 | 249.928 | 616335.039 | 3097685.521 | 632.437 | 4.527 | 0 | Normal | 0 | 1 | 51 | 38819.6982 | 175736.7739 | 2.2634 | 0.00029021 | 39452.1352 | 39452.1352 | 6.3766e-12 | 0.00095067 | 1 | 0.05 | 0.22635 | 0.048919 | 225.3148 | 632.487 | 3219.987 | 638.4407 | 638.4402 | 0 | 0.05 | 632.487 | 3219.987 |  |  | 0 | 0 | 0 | 0 | 321.7142 | Supercritical | 638.4407
252 | 250.928 | 616334.193 | 3097684.988 | 632.4365 | 4.527 | 0 | Normal | 0 | 1 | 51 | 38819.6981 | 175736.7731 | 2.2634 | 0.00029021 | 39452.1346 | 39452.1346 | 6.3766e-12 | 0.00066777 | 1 | 0.05 | 0.22635 | 0.048919 | 225.3148 | 632.4865 | 3219.9865 | 638.4407 | 638.4402 | 0 | 0.05 | 632.4865 | 3219.9865 |  |  | 0 | 0 | 0 | 0 | 321.7142 | Supercritical | 638.4407
253 | 251.928 | 616333.347 | 3097684.455 | 632.436 | 4.527 | 0 | Normal | 0 | 1 | 51 | 38819.6976 | 175736.7711 | 2.2634 | 0.00029021 | 39452.1336 | 39452.1336 | 6.3766e-12 | 0.00095208 | 1 | 0.05 | 0.22635 | 0.048919 | 225.3148 | 632.486 | 3219.986 | 638.4407 | 638.4402 | 0 | 0.05 | 632.486 | 3219.986 |  |  | 0 | 0 | 0 | 0 | 321.7142 | Supercritical | 638.4407
254 | 252.928 | 616332.501 | 3097683.922 | 632.4355 | 4.527 | 0 | Normal | 0 | 1 | 51 | 38819.6974 | 175736.7703 | 2.2634 | 0.00029021 | 39452.1329 | 39452.1329 | 6.3766e-12 | 0.00066801 | 1 | 0.05 | 0.22635 | 0.048919 | 225.3148 | 632.4855 | 3219.9855 | 638.4407 | 638.4402 | 0 | 0.05 | 632.4855 | 3219.9855 |  |  | 0 | 0 | 0 | 0 | 321.7142 | Supercritical | 638.4407
255 | 253.928 | 616331.655 | 3097683.389 | 632.435 | 4.527 | 0 | Normal | 0 | 1 | 51 | 38819.697 | 175736.7682 | 2.2634 | 0.00029021 | 39452.132 | 39452.132 | 6.3766e-12 | 0.00095346 | 1 | 0.05 | 0.22635 | 0.048919 | 225.3148 | 632.485 | 3219.985 | 638.4407 | 638.4402 | 0 | 0.05 | 632.485 | 3219.985 |  |  | 0 | 0 | 0 | 0 | 321.7142 | Supercritical | 638.4407
256 | 254.928 | 616330.809 | 3097682.856 | 632.4345 | 4.527 | 0 | Normal | 0 | 1 | 51 | 38819.6968 | 175736.7675 | 2.2634 | 0.00029021 | 39452.1313 | 39452.1313 | 6.3766e-12 | 0.00066826 | 1 | 0.05 | 0.22635 | 0.048919 | 225.3148 | 632.4845 | 3219.9845 | 638.4407 | 637.8017 | 0 | 0.05 | 632.4845 | 3219.9845 |  |  | 0 | 0 | 0 | 0 | 321.7142 | Supercritical | 638.4407
257 | 255.927 | 616329.963 | 3097682.323 | 632.434 | 4.527 | 0 | Normal | 0 | 0.999 | 51 | 38819.6964 | 175736.7654 | 2.2634 | 0.00029021 | 39452.1304 | 39452.1304 | 6.3766e-12 | 0.00095479 | 1 | 0.05 | 0.22635 | 0.048919 | 225.3148 | 632.484 | 3219.984 | 638.4407 | 638.4402 | 0 | 0.05 | 632.484 | 3219.984 |  |  | 0 | 0 | 0 | 0 | 321.7142 | Supercritical | 638.4407
258 | 256.927 | 616329.117 | 3097681.79 | 632.4335 | 4.527 | 0 | Normal | 0 | 1 | 51 | 38819.6962 | 175736.7647 | 2.2634 | 0.00029021 | 39452.1297 | 39452.1297 | 6.3766e-12 | 0.00066849 | 1 | 0.05 | 0.22635 | 0.048919 | 225.3148 | 632.4835 | 3219.9835 | 638.4407 | 638.5739 | 0 | 0.05 | 632.4835 | 3219.9835 |  |  | 0 | 0 | 0 | 0 | 321.7142 | Supercritical | 638.4407
259 | 257.927 | 616328.271 | 3097681.257 | 632.433 | 4.527 | 0 | Normal | 0.031 | 1 | 51 | 38819.6957 | 175736.7626 | 2.2634 | 0.00029021 | 39452.1287 | 39452.1287 | 6.3766e-12 | 0.00095608 | 1 | 0.05 | 0.22635 | 0.048919 | 225.3148 | 632.483 | 3219.983 | 638.4407 | 639.2123 | 0 | 0.05 | 632.483 | 3219.983 |  |  | 0 | 0 | 0 | 0 | 321.7142 | Supercritical | 638.4407
260 | 258.928 | 616327.424 | 3097680.724 | 632.4325 | 4.527 | 0 | Normal | 0.031 | 1.001 | 51 | 38819.6956 | 175736.7618 | 2.2634 | 0.00029021 | 39452.1281 | 39452.1281 | 6.3766e-12 | 0.00066872 | 1 | 0.05 | 0.22635 | 0.048919 | 225.3148 | 632.4825 | 3219.9825 | 638.4407 | 638.4402 | 0 | 0.05 | 632.4825 | 3219.9825 |  |  | 0 | 0 | 0 | 0 | 321.7142 | Supercritical | 638.4407
261 | 259.928 | 616326.578 | 3097680.191 | 632.432 | 4.527 | 0 | Normal | 0 | 1 | 51 | 38819.6951 | 175736.7598 | 2.2634 | 0.00029021 | 39452.1271 | 39452.1271 | 6.3766e-12 | 0.00095733 | 1 | 0.05 | 0.22635 | 0.048919 | 225.3148 | 632.482 | 3219.982 | 638.4407 | 638.4402 | 0 | 0.05 | 632.482 | 3219.982 |  |  | 0 | 0 | 0 | 0 | 321.7142 | Supercritical | 638.4407
262 | 260.928 | 616325.732 | 3097679.658 | 632.4315 | 4.527 | 0 | Normal | 0 | 1 | 51 | 38819.6949 | 175736.759 | 2.2634 | 0.00029021 | 39452.1264 | 39452.1264 | 6.3766e-12 | 0.00066894 | 1 | 0.05 | 0.22635 | 0.048919 | 225.3148 | 632.4815 | 3219.9815 | 638.4407 | 638.4402 | 0 | 0.05 | 632.4815 | 3219.9815 |  |  | 0 | 0 | 0 | 0 | 321.7142 | Supercritical | 638.4407
263 | 261.928 | 616324.886 | 3097679.125 | 632.431 | 4.527 | 0 | Normal | 0 | 1 | 51 | 38819.6945 | 175736.7569 | 2.2634 | 0.00029021 | 39452.1255 | 39452.1255 | 6.3766e-12 | 0.00095855 | 1 | 0.05 | 0.22635 | 0.048919 | 225.3148 | 632.481 | 3219.981 | 638.4407 | 638.4402 | 0 | 0.05 | 632.481 | 3219.981 |  |  | 0 | 0 | 0 | 0 | 321.7142 | Supercritical | 638.4407
264 | 262.928 | 616324.04 | 3097678.592 | 632.4305 | 4.527 | 0 | Normal | 0 | 1 | 51 | 38819.6943 | 175736.7562 | 2.2634 | 0.00029021 | 39452.1248 | 39452.1248 | 6.3766e-12 | 0.00066916 | 1 | 0.05 | 0.22635 | 0.048919 | 225.3148 | 632.4805 | 3219.9805 | 638.4407 | 638.4402 | 0 | 0.05 | 632.4805 | 3219.9805 |  |  | 0 | 0 | 0 | 0 | 321.7142 | Supercritical | 638.4407
265 | 263.928 | 616323.194 | 3097678.059 | 632.43 | 4.527 | 0 | Normal | 0 | 1 | 51 | 38819.6939 | 175736.7541 | 2.2634 | 0.00029021 | 39452.1239 | 39452.1239 | 6.3766e-12 | 0.00095973 | 1 | 0.05 | 0.22635 | 0.048919 | 225.3148 | 632.48 | 3219.98 | 638.4407 | 637.8017 | 0 | 0.05 | 632.48 | 3219.98 |  |  | 0 | 0 | 0 | 0 | 321.7142 | Supercritical | 638.4407
266 | 264.927 | 616322.348 | 3097677.526 | 632.4295 | 4.527 | 0 | Normal | 0 | 0.999 | 51 | 38819.6937 | 175736.7533 | 2.2634 | 0.00029021 | 39452.1232 | 39452.1232 | 6.3766e-12 | 0.00066936 | 1 | 0.05 | 0.22635 | 0.048919 | 225.3148 | 632.4795 | 3219.9795 | 638.4407 | 638.4402 | 0 | 0.05 | 632.4795 | 3219.9795 |  |  | 0 | 0 | 0 | 0 | 321.7142 | Supercritical | 638.4407
267 | 265.927 | 616321.502 | 3097676.993 | 632.429 | 4.527 | 0 | Normal | 0 | 1 | 51 | 38819.6932 | 175736.7512 | 2.2634 | 0.00029021 | 39452.1222 | 39452.1222 | 6.3766e-12 | 0.00096087 | 1 | 0.05 | 0.22635 | 0.048919 | 225.3148 | 632.479 | 3219.979 | 638.4407 | 638.4402 | 0 | 0.05 | 632.479 | 3219.979 |  |  | 0 | 0 | 0 | 0 | 321.7142 | Supercritical | 638.4407
268 | 266.927 | 616320.656 | 3097676.46 | 632.4285 | 4.527 | 0 | Normal | 0 | 1 | 51 | 38819.6931 | 175736.7505 | 2.2634 | 0.00029021 | 39452.1216 | 39452.1216 | 6.3766e-12 | 0.00066957 | 1 | 0.05 | 0.22635 | 0.048919 | 225.3148 | 632.4785 | 3219.9785 | 638.4407 | 638.4402 | 0 | 0.05 | 632.4785 | 3219.9785 |  |  | 0 | 0 | 0 | 0 | 321.7142 | Supercritical | 638.4407
269 | 267.927 | 616319.81 | 3097675.927 | 632.428 | 4.527 | 0 | Normal | 0 | 1 | 51 | 38819.6926 | 175736.7484 | 2.2634 | 0.00029021 | 39452.1206 | 39452.1206 | 6.3766e-12 | 0.00096199 | 1 | 0.05 | 0.22635 | 0.048919 | 225.3148 | 632.478 | 3219.978 | 638.4407 | 638.5739 | 0 | 0.05 | 632.478 | 3219.978 |  |  | 0 | 0 | 0 | 0 | 321.7142 | Supercritical | 638.4407
270 | 268.927 | 616318.964 | 3097675.394 | 632.4275 | 4.527 | 0 | Normal | 0.031 | 1 | 51 | 38819.6924 | 175736.7476 | 2.2634 | 0.00029021 | 39452.1199 | 39452.1199 | 6.3766e-12 | 0.00066976 | 1 | 0.05 | 0.22635 | 0.048919 | 225.3148 | 632.4775 | 3219.9775 | 638.4407 | 639.2123 | 0 | 0.05 | 632.4775 | 3219.9775 |  |  | 0 | 0 | 0 | 0 | 321.7142 | Supercritical | 638.4407
271 | 269.928 | 616318.117 | 3097674.861 | 632.427 | 4.527 | 0 | Normal | 0.031 | 1.001 | 51 | 38819.692 | 175736.7455 | 2.2634 | 0.00029021 | 39452.119 | 39452.119 | 6.3766e-12 | 0.00096307 | 1 | 0.05 | 0.22635 | 0.048919 | 225.3148 | 632.477 | 3219.977 | 638.4407 | 638.4402 | 0 | 0.05 | 632.477 | 3219.977 |  |  | 0 | 0 | 0 | 0 | 321.7142 | Supercritical | 638.4407
272 | 270.928 | 616317.271 | 3097674.328 | 632.4265 | 4.527 | 0 | Normal | 0 | 1 | 51 | 38819.6918 | 175736.7447 | 2.2634 | 0.00029021 | 39452.1183 | 39452.1183 | 6.3766e-12 | 0.00066995 | 1 | 0.05 | 0.22635 | 0.048919 | 225.3148 | 632.4765 | 3219.9765 | 638.4407 | 638.4402 | 0 | 0.05 | 632.4765 | 3219.9765 |  |  | 0 | 0 | 0 | 0 | 321.7142 | Supercritical | 638.4407
273 | 271.928 | 616316.425 | 3097673.795 | 632.426 | 4.527 | 0 | Normal | 0 | 1 | 51 | 38819.6913 | 175736.7426 | 2.2634 | 0.00029021 | 39452.1173 | 39452.1173 | 6.3766e-12 | 0.00096411 | 1 | 0.05 | 0.22635 | 0.048919 | 225.3148 | 632.476 | 3219.976 | 638.4407 | 637.8017 | 0 | 0.05 | 632.476 | 3219.976 |  |  | 0 | 0 | 0 | 0 | 321.7142 | Supercritical | 638.4407
274 | 272.927 | 616315.579 | 3097673.262 | 632.4255 | 4.527 | 0 | Normal | 0 | 0.999 | 51 | 38819.6912 | 175736.7419 | 2.2634 | 0.00029021 | 39452.1167 | 39452.1167 | 6.3766e-12 | 0.00067014 | 1 | 0.05 | 0.22635 | 0.048919 | 225.3148 | 632.4755 | 3219.9755 | 638.4407 | 638.4402 | 0 | 0.05 | 632.4755 | 3219.9755 |  |  | 0 | 0 | 0 | 0 | 321.7142 | Supercritical | 638.4407
275 | 273.927 | 616314.733 | 3097672.729 | 632.425 | 4.527 | 0 | Normal | 0 | 1 | 51 | 38819.6907 | 175736.7398 | 2.2634 | 0.00029021 | 39452.1157 | 39452.1157 | 6.3766e-12 | 0.00096513 | 1 | 0.05 | 0.22635 | 0.048919 | 225.3148 | 632.475 | 3219.975 | 638.4407 | 638.4402 | 0 | 0.05 | 632.475 | 3219.975 |  |  | 0 | 0 | 0 | 0 | 321.7142 | Supercritical | 638.4407
276 | 274.927 | 616313.887 | 3097672.196 | 632.4245 | 4.527 | 0 | Normal | 0 | 1 | 51 | 38819.6905 | 175736.739 | 2.2634 | 0.00029021 | 39452.115 | 39452.115 | 6.3766e-12 | 0.00067032 | 1 | 0.05 | 0.22635 | 0.048919 | 225.3148 | 632.4745 | 3219.9745 | 638.4407 | 638.4402 | 0 | 0.05 | 632.4745 | 3219.9745 |  |  | 0 | 0 | 0 | 0 | 321.7142 | Supercritical | 638.4407
277 | 275.927 | 616313.041 | 3097671.663 | 632.424 | 4.527 | 0 | Normal | 0 | 1 | 51 | 38819.6901 | 175736.7369 | 2.2634 | 0.00029021 | 39452.1141 | 39452.1141 | 6.3766e-12 | 0.00096612 | 1 | 0.05 | 0.22635 | 0.048919 | 225.3148 | 632.474 | 3219.974 | 638.4407 | 638.4402 | 0 | 0.05 | 632.474 | 3219.974 |  |  | 0 | 0 | 0 | 0 | 321.7142 | Supercritical | 638.4407
278 | 276.927 | 616312.195 | 3097671.13 | 632.4235 | 4.527 | 0 | Normal | 0 | 1 | 51 | 38819.6899 | 175736.7361 | 2.2634 | 0.00029021 | 39452.1134 | 39452.1134 | 6.3766e-12 | 0.00067049 | 1 | 0.05 | 0.22635 | 0.048919 | 225.3148 | 632.4735 | 3219.9735 | 638.4407 | 638.4402 | 0 | 0.05 | 632.4735 | 3219.9735 |  |  | 0 | 0 | 0 | 0 | 321.7142 | Supercritical | 638.4407
279 | 277.927 | 616311.349 | 3097670.597 | 632.423 | 4.527 | 0 | Normal | 0 | 1 | 51 | 38819.6894 | 175736.734 | 2.2634 | 0.00029021 | 39452.1124 | 39452.1124 | 6.3766e-12 | 0.00096708 | 1 | 0.05 | 0.22635 | 0.048919 | 225.3148 | 632.473 | 3219.973 | 638.4407 | 638.5739 | 0 | 0.05 | 632.473 | 3219.973 |  |  | 0 | 0 | 0 | 0 | 321.7142 | Supercritical | 638.4407
280 | 278.927 | 616310.503 | 3097670.064 | 632.4225 | 4.527 | 0 | Normal | 0.031 | 1 | 51 | 38819.6892 | 175736.7332 | 2.2634 | 0.00029021 | 39452.1117 | 39452.1117 | 6.3766e-12 | 0.00067066 | 1 | 0.05 | 0.22635 | 0.048919 | 225.3148 | 632.4725 | 3219.9725 | 638.4407 | 639.2123 | 0 | 0.05 | 632.4725 | 3219.9725 |  |  | 0 | 0 | 0 | 0 | 321.7142 | Supercritical | 638.4407
281 | 279.928 | 616309.656 | 3097669.531 | 632.422 | 4.527 | 0 | Normal | 0.031 | 1.001 | 51 | 38819.6888 | 175736.7311 | 2.2634 | 0.00029021 | 39452.1108 | 39452.1108 | 6.3766e-12 | 0.00096802 | 1 | 0.05 | 0.22635 | 0.048919 | 225.3148 | 632.472 | 3219.972 | 638.4407 | 638.4402 | 0 | 0.05 | 632.472 | 3219.972 |  |  | 0 | 0 | 0 | 0 | 321.7142 | Supercritical | 638.4407
282 | 280.928 | 616308.81 | 3097668.998 | 632.4215 | 4.527 | 0 | Normal | 0 | 1 | 51 | 38819.6886 | 175736.7303 | 2.2634 | 0.00029021 | 39452.1101 | 39452.1101 | 6.3766e-12 | 0.00067083 | 1 | 0.05 | 0.22635 | 0.048919 | 225.3148 | 632.4715 | 3219.9715 | 638.4407 | 358.1137 | 0 | 0.05 | 632.4715 | 3219.9715 |  |  | 0 | 0 | 0 | 0 | 321.7142 | Supercritical | 638.4407
283 | 281.927 | 616307.964 | 3097668.465 | 632.421 | 4.93 | 0 | Normal | 12.746 | 0.999 | 51 | 38819.6881 | 191381.0625 | 2.4648 | 0.00026648 | 39452.1091 | 39452.1091 | 4.7989e-12 | 0.00096892 | 1 | 0.05 | 0.2465 | 0.049006 | 206.8966 | 632.471 | 2814.2336 | 537.0612 | 399.6263 | 0 | 0.05 | 632.471 | 2814.2336 |  |  | 0 | 0 | 0 | 0 | 295.4158 | Supercritical | 537.0612
284 | 282.895 | 616307.279 | 3097667.781 | 632.4205 | 5.2 | 0 | Normal | 16.733 | 0.968 | 51 | 38819.688 | 201862.3774 | 2.5998 | 0.00025265 | 39452.1085 | 39452.1085 | 4.0175e-12 | 0.00067099 | 1 | 0.05 | 0.26 | 0.049057 | 196.1538 | 632.4705 | 2593.5475 | 482.0731 | 482.1608 | 0 | 0.05 | 632.4705 | 2593.5475 |  |  | 0 | 0 | 0 | 0 | 280.0769 | Supercritical | 482.0731
285 | 283.895 | 616306.805 | 3097666.901 | 632.42 | 5.2 | 0 | Normal | 0.027 | 1 | 51 | 38819.6875 | 201862.375 | 2.5998 | 0.00025265 | 39452.1075 | 39452.1075 | 4.0175e-12 | 0.00096981 | 1 | 0.05 | 0.26 | 0.049057 | 196.1538 | 632.47 | 2593.547 | 482.0731 | 482.1608 | 0 | 0.05 | 632.47 | 2593.547 |  |  | 0 | 0 | 0 | 0 | 280.0769 | Supercritical | 482.0731
286 | 284.895 | 616306.331 | 3097666.02 | 632.4195 | 5.2 | 0 | Normal | 0.027 | 1 | 51 | 38819.6873 | 201862.3741 | 2.5998 | 0.00025265 | 39452.1068 | 39452.1068 | 4.0175e-12 | 0.00067114 | 1 | 0.05 | 0.26 | 0.049057 | 196.1538 | 632.4695 | 2593.5465 | 482.0731 | 482.1477 | 0 | 0.05 | 632.4695 | 2593.5465 |  |  | 0 | 0 | 0 | 0 | 280.0769 | Supercritical | 482.0731
287 | 285.895 | 616305.857 | 3097665.14 | 632.419 | 5.2 | 0 | Normal | 0.023 | 1 | 51 | 38819.6869 | 201862.3716 | 2.5998 | 0.00025265 | 39452.1059 | 39452.1059 | 4.0175e-12 | 0.00097066 | 1 | 0.05 | 0.26 | 0.049057 | 196.1538 | 632.469 | 2593.546 | 482.0731 | 482.6298 | 0 | 0.05 | 632.469 | 2593.546 |  |  | 0 | 0 | 0 | 0 | 280.0769 | Supercritical | 482.0731
288 | 286.896 | 616305.382 | 3097664.259 | 632.4185 | 5.2 | 0 | Normal | 0.023 | 1.001 | 51 | 38819.6867 | 201862.3708 | 2.5998 | 0.00025265 | 39452.1052 | 39452.1052 | 4.0175e-12 | 0.00067129 | 1 | 0.05 | 0.26 | 0.049057 | 196.1538 | 632.4685 | 2593.5455 | 482.0731 | 481.5905 | 0 | 0.05 | 632.4685 | 2593.5455 |  |  | 0 | 0 | 0 | 0 | 280.0769 | Supercritical | 482.0731
289 | 287.895 | 616304.908 | 3097663.379 | 632.418 | 5.2 | 0 | Normal | 0 | 0.999 | 51 | 38819.6862 | 201862.3683 | 2.5998 | 0.00025265 | 39452.1042 | 39452.1042 | 4.0175e-12 | 0.0009715 | 1 | 0.05 | 0.26 | 0.049057 | 196.1538 | 632.468 | 2593.545 | 482.0731 | 482.1608 | 0 | 0.05 | 632.468 | 2593.545 |  |  | 0 | 0 | 0 | 0 | 280.0769 | Supercritical | 482.0731
290 | 288.895 | 616304.434 | 3097662.499 | 632.4175 | 5.2 | 0 | Normal | 0.027 | 1 | 51 | 38819.686 | 201862.3674 | 2.5998 | 0.00025265 | 39452.1035 | 39452.1035 | 4.0175e-12 | 0.00067144 | 1 | 0.05 | 0.26 | 0.049057 | 196.1538 | 632.4675 | 2593.5445 | 482.0731 | 482.3275 | 0 | 0.05 | 632.4675 | 2593.5445 |  |  | 0 | 0 | 0 | 0 | 280.0769 | Supercritical | 482.0731
291 | 289.895 | 616303.96 | 3097661.618 | 632.417 | 5.2 | 0 | Normal | 0.078 | 1 | 51 | 38819.6856 | 201862.365 | 2.5998 | 0.00025265 | 39452.1026 | 39452.1026 | 4.0175e-12 | 0.00097231 | 1 | 0.05 | 0.26 | 0.049057 | 196.1538 | 632.467 | 2593.544 | 482.0731 | 482.3275 | 0 | 0.05 | 632.467 | 2593.544 |  |  | 0 | 0 | 0 | 0 | 280.0769 | Supercritical | 482.0731
292 | 290.895 | 616303.485 | 3097660.738 | 632.4165 | 5.2 | 0 | Normal | 0.078 | 1 | 51 | 38819.6854 | 201862.3641 | 2.5998 | 0.00025265 | 39452.1019 | 39452.1019 | 4.0175e-12 | 0.00067158 | 1 | 0.05 | 0.26 | 0.049057 | 196.1538 | 632.4665 | 2593.5435 | 482.0731 | 482.6429 | 0 | 0.05 | 632.4665 | 2593.5435 |  |  | 0 | 0 | 0 | 0 | 280.0769 | Supercritical | 482.0731
293 | 291.896 | 616303.011 | 3097659.857 | 632.416 | 5.2 | 0 | Normal | 0.027 | 1.001 | 51 | 38819.6849 | 201862.3616 | 2.5998 | 0.00025265 | 39452.1009 | 39452.1009 | 4.0175e-12 | 0.00097309 | 1 | 0.05 | 0.26 | 0.049057 | 196.1538 | 632.466 | 2593.543 | 482.0731 | 481.5905 | 0 | 0.05 | 632.466 | 2593.543 |  |  | 0 | 0 | 0 | 0 | 280.0769 | Supercritical | 482.0731
294 | 292.895 | 616302.537 | 3097658.977 | 632.4155 | 5.2 | 0 | Normal | 0 | 0.999 | 51 | 38819.6848 | 201862.3607 | 2.5998 | 0.00025265 | 39452.1003 | 39452.1003 | 4.0175e-12 | 0.00067172 | 1 | 0.05 | 0.26 | 0.049057 | 196.1538 | 632.4655 | 2593.5425 | 482.0731 | 482.1477 | 0 | 0.05 | 632.4655 | 2593.5425 |  |  | 0 | 0 | 0 | 0 | 280.0769 | Supercritical | 482.0731
295 | 293.895 | 616302.063 | 3097658.097 | 632.415 | 5.2 | 0 | Normal | 0.023 | 1 | 51 | 38819.6843 | 201862.3582 | 2.5998 | 0.00025265 | 39452.0993 | 39452.0993 | 4.0175e-12 | 0.00097386 | 1 | 0.05 | 0.26 | 0.049057 | 196.1538 | 632.465 | 2593.542 | 482.0731 | 482.6298 | 0 | 0.05 | 632.465 | 2593.542 |  |  | 0 | 0 | 0 | 0 | 280.0769 | Supercritical | 482.0731
296 | 294.896 | 616301.588 | 3097657.216 | 632.4145 | 5.2 | 0 | Normal | 0.023 | 1.001 | 51 | 38819.6841 | 201862.3574 | 2.5998 | 0.00025265 | 39452.0986 | 39452.0986 | 4.0175e-12 | 0.00067186 | 1 | 0.05 | 0.26 | 0.049057 | 196.1538 | 632.4645 | 2593.5415 | 482.0731 | 481.6787 | 0 | 0.05 | 632.4645 | 2593.5415 |  |  | 0 | 0 | 0 | 0 | 280.0769 | Supercritical | 482.0731
297 | 295.895 | 616301.114 | 3097656.336 | 632.414 | 5.2 | 0 | Normal | 0.027 | 0.999 | 51 | 38819.6836 | 201862.3549 | 2.5998 | 0.00025265 | 39452.0976 | 39452.0976 | 4.0175e-12 | 0.0009746 | 1 | 0.05 | 0.26 | 0.049057 | 196.1538 | 632.464 | 2593.541 | 482.0731 | 482.6429 | 0 | 0.05 | 632.464 | 2593.541 |  |  | 0 | 0 | 0 | 0 | 280.0769 | Supercritical | 482.0731
298 | 296.896 | 616300.64 | 3097655.455 | 632.4135 | 5.2 | 0 | Normal | 0.027 | 1.001 | 51 | 38819.6835 | 201862.354 | 2.5998 | 0.00025265 | 39452.097 | 39452.097 | 4.0175e-12 | 0.00067199 | 1 | 0.05 | 0.26 | 0.049057 | 196.1538 | 632.4635 | 2593.5405 | 482.0731 | 481.5905 | 0 | 0.05 | 632.4635 | 2593.5405 |  |  | 0 | 0 | 0 | 0 | 280.0769 | Supercritical | 482.0731
299 | 297.895 | 616300.166 | 3097654.575 | 632.413 | 5.2 | 0 | Normal | 0 | 0.999 | 51 | 38819.683 | 201862.3515 | 2.5998 | 0.00025265 | 39452.096 | 39452.096 | 4.0175e-12 | 0.00097533 | 1 | 0.05 | 0.26 | 0.049057 | 196.1538 | 632.463 | 2593.54 | 482.0731 | 482.1477 | 0 | 0.05 | 632.463 | 2593.54 |  |  | 0 | 0 | 0 | 0 | 280.0769 | Supercritical | 482.0731
300 | 298.895 | 616299.692 | 3097653.695 | 632.4125 | 5.2 | 0 | Normal | 0.023 | 1 | 51 | 38819.6828 | 201862.3506 | 2.5998 | 0.00025265 | 39452.0953 | 39452.0953 | 4.0175e-12 | 0.00067212 | 1 | 0.05 | 0.26 | 0.049057 | 196.1538 | 632.4625 | 2593.5395 | 482.0731 | 482.6298 | 0 | 0.05 | 632.4625 | 2593.5395 |  |  | 0 | 0 | 0 | 0 | 280.0769 | Supercritical | 482.0731
301 | 299.896 | 616299.217 | 3097652.814 | 632.412 | 5.2 | 0 | Normal | 0.023 | 1.001 | 51 | 38819.6823 | 201862.3481 | 2.5998 | 0.00025265 | 39452.0943 | 39452.0943 | 4.0175e-12 | 0.00097603 | 1 | 0.05 | 0.26 | 0.049057 | 196.1538 | 632.462 | 2593.539 | 482.0731 | 481.6787 | 0 | 0.05 | 632.462 | 2593.539 |  |  | 0 | 0 | 0 | 0 | 280.0769 | Supercritical | 482.0731
302 | 300.895 | 616298.743 | 3097651.934 | 632.4115 | 5.2 | 0 | Normal | 0.027 | 0.999 | 51 | 38819.6822 | 201862.3473 | 2.5998 | 0.00025265 | 39452.0937 | 39452.0937 | 4.0175e-12 | 0.00067224 | 1 | 0.05 | 0.26 | 0.049057 | 196.1538 | 632.4615 | 2593.5385 | 482.0731 | 482.6429 | 0 | 0.05 | 632.4615 | 2593.5385 |  |  | 0 | 0 | 0 | 0 | 280.0769 | Supercritical | 482.0731
303 | 301.896 | 616298.269 | 3097651.053 | 632.411 | 5.2 | 0 | Normal | 0.027 | 1.001 | 51 | 38819.6817 | 201862.3448 | 2.5998 | 0.00025265 | 39452.0927 | 39452.0927 | 4.0175e-12 | 0.00097672 | 1 | 0.05 | 0.26 | 0.049057 | 196.1538 | 632.461 | 2593.538 | 482.0731 | 481.7539 | 0 | 0.05 | 632.461 | 2593.538 |  |  | 0 | 0 | 0 | 0 | 280.0769 | Supercritical | 482.0731
304 | 302.895 | 616297.795 | 3097650.173 | 632.4105 | 5.2 | 0 | Normal | 0.05 | 0.999 | 51 | 38819.6815 | 201862.3439 | 2.5998 | 0.00025265 | 39452.092 | 39452.092 | 4.0175e-12 | 0.00067236 | 1 | 0.05 | 0.26 | 0.049057 | 196.1538 | 632.4605 | 2593.5375 | 482.0731 | 482.3275 | 0 | 0.05 | 632.4605 | 2593.5375 |  |  | 0 | 0 | 0 | 0 | 280.0769 | Supercritical | 482.0731
305 | 303.895 | 616297.32 | 3097649.293 | 632.41 | 5.2 | 0 | Normal | 0.078 | 1 | 51 | 38819.681 | 201862.3414 | 2.5998 | 0.00025265 | 39452.091 | 39452.091 | 4.0175e-12 | 0.00097739 | 1 | 0.05 | 0.26 | 0.049057 | 196.1538 | 632.46 | 2593.537 | 482.0731 | 482.6429 | 0 | 0.05 | 632.46 | 2593.537 |  |  | 0 | 0 | 0 | 0 | 280.0769 | Supercritical | 482.0731
306 | 304.896 | 616296.846 | 3097648.412 | 632.4095 | 5.2 | 0 | Normal | 0.027 | 1.001 | 51 | 38819.6809 | 201862.3405 | 2.5998 | 0.00025265 | 39452.0904 | 39452.0904 | 4.0175e-12 | 0.00067248 | 1 | 0.05 | 0.26 | 0.049057 | 196.1538 | 632.4595 | 2593.5365 | 482.0731 | 481.6787 | 0 | 0.05 | 632.4595 | 2593.5365 |  |  | 0 | 0 | 0 | 0 | 280.0769 | Supercritical | 482.0731
307 | 305.895 | 616296.372 | 3097647.532 | 632.409 | 5.2 | 0 | Normal | 0.027 | 0.999 | 51 | 38819.6804 | 201862.338 | 2.5998 | 0.00025265 | 39452.0894 | 39452.0894 | 4.0175e-12 | 0.00097804 | 1 | 0.05 | 0.26 | 0.049057 | 196.1538 | 632.459 | 2593.536 | 482.0731 | 482.8096 | 0 | 0.05 | 632.459 | 2593.536 |  |  | 0 | 0 | 0 | 0 | 280.0769 | Supercritical | 482.0731
308 | 306.896 | 616295.898 | 3097646.651 | 632.4085 | 5.2 | 0 | Normal | 0.078 | 1.001 | 51 | 38819.6802 | 201862.3371 | 2.5998 | 0.00025265 | 39452.0887 | 39452.0887 | 4.0175e-12 | 0.00067259 | 1 | 0.05 | 0.26 | 0.049057 | 196.1538 | 632.4585 | 2593.5355 | 482.0731 | 482.236 | 0 | 0.05 | 632.4585 | 2593.5355 |  |  | 0 | 0 | 0 | 0 | 280.0769 | Supercritical | 482.0731
309 | 307.896 | 616295.423 | 3097645.771 | 632.408 | 5.2 | 0 | Normal | 0.05 | 1 | 51 | 38819.6797 | 201862.3346 | 2.5998 | 0.00025265 | 39452.0877 | 39452.0877 | 4.0175e-12 | 0.00097867 | 1 | 0.05 | 0.26 | 0.049057 | 196.1538 | 632.458 | 2593.535 | 482.0731 | 481.6787 | 0 | 0.05 | 632.458 | 2593.535 |  |  | 0 | 0 | 0 | 0 | 280.0769 | Supercritical | 482.0731
310 | 308.895 | 616294.949 | 3097644.891 | 632.4075 | 5.2 | 0 | Normal | 0.027 | 0.999 | 51 | 38819.6796 | 201862.3337 | 2.5998 | 0.00025265 | 39452.0871 | 39452.0871 | 4.0175e-12 | 0.00067271 | 1 | 0.05 | 0.26 | 0.049057 | 196.1538 | 632.4575 | 2593.5345 | 482.0731 | 482.6429 | 0 | 0.05 | 632.4575 | 2593.5345 |  |  | 0 | 0 | 0 | 0 | 280.0769 | Supercritical | 482.0731
311 | 309.896 | 616294.475 | 3097644.01 | 632.407 | 5.2 | 0 | Normal | 0.027 | 1.001 | 51 | 38819.6791 | 201862.3312 | 2.5998 | 0.00025265 | 39452.0861 | 39452.0861 | 4.0175e-12 | 0.00097928 | 1 | 0.05 | 0.26 | 0.049057 | 196.1538 | 632.457 | 2593.534 | 482.0731 | 481.6787 | 0 | 0.05 | 632.457 | 2593.534 |  |  | 0 | 0 | 0 | 0 | 280.0769 | Supercritical | 482.0731
312 | 310.895 | 616294.001 | 3097643.13 | 632.4065 | 5.2 | 0 | Normal | 0.027 | 0.999 | 51 | 38819.6789 | 201862.3303 | 2.5998 | 0.00025265 | 39452.0854 | 39452.0854 | 4.0175e-12 | 0.00067281 | 1 | 0.05 | 0.26 | 0.049057 | 196.1538 | 632.4565 | 2593.5335 | 482.0731 | 482.8096 | 0 | 0.05 | 632.4565 | 2593.5335 |  |  | 0 | 0 | 0 | 0 | 280.0769 | Supercritical | 482.0731
313 | 311.896 | 616293.527 | 3097642.249 | 632.406 | 5.2 | 0 | Normal | 0.078 | 1.001 | 51 | 38819.6784 | 201862.3278 | 2.5998 | 0.00025265 | 39452.0844 | 39452.0844 | 4.0175e-12 | 0.00097988 | 1 | 0.05 | 0.26 | 0.049057 | 196.1538 | 632.456 | 2593.533 | 482.0731 | 482.236 | 0 | 0.05 | 632.456 | 2593.533 |  |  | 0 | 0 | 0 | 0 | 280.0769 | Supercritical | 482.0731
314 | 312.896 | 616293.052 | 3097641.369 | 632.4055 | 5.2 | 0 | Normal | 0.05 | 1 | 51 | 38819.6783 | 201862.3269 | 2.5998 | 0.00025265 | 39452.0838 | 39452.0838 | 4.0175e-12 | 0.00067292 | 1 | 0.05 | 0.26 | 0.049057 | 196.1538 | 632.4555 | 2593.5325 | 482.0731 | 481.6787 | 0 | 0.05 | 632.4555 | 2593.5325 |  |  | 0 | 0 | 0 | 0 | 280.0769 | Supercritical | 482.0731
315 | 313.895 | 616292.578 | 3097640.489 | 632.405 | 5.2 | 0 | Normal | 0.027 | 0.999 | 51 | 38819.6778 | 201862.3244 | 2.5998 | 0.00025265 | 39452.0828 | 39452.0828 | 4.0175e-12 | 0.00098047 | 1 | 0.05 | 0.26 | 0.049057 | 196.1538 | 632.455 | 2593.532 | 482.0731 | 482.1608 | 0 | 0.05 | 632.455 | 2593.532 |  |  | 0 | 0 | 0 | 0 | 280.0769 | Supercritical | 482.0731
316 | 314.895 | 616292.104 | 3097639.608 | 632.4045 | 5.2 | 0 | Normal | 0.027 | 1 | 51 | 38819.6776 | 201862.3235 | 2.5998 | 0.00025265 | 39452.0821 | 39452.0821 | 4.0175e-12 | 0.00067302 | 1 | 0.05 | 0.26 | 0.049057 | 196.1538 | 632.4545 | 2593.5315 | 482.0731 | 482.1477 | 0 | 0.05 | 632.4545 | 2593.5315 |  |  | 0 | 0 | 0 | 0 | 280.0769 | Supercritical | 482.0731
317 | 315.895 | 616291.63 | 3097638.728 | 632.404 | 5.2 | 0 | Normal | 0.023 | 1 | 51 | 38819.6771 | 201862.321 | 2.5998 | 0.00025265 | 39452.0811 | 39452.0811 | 4.0175e-12 | 0.00098103 | 1 | 0.05 | 0.26 | 0.049057 | 196.1538 | 632.454 | 2593.531 | 482.0731 | 482.6298 | 0 | 0.05 | 632.454 | 2593.531 |  |  | 0 | 0 | 0 | 0 | 280.0769 | Supercritical | 482.0731
318 | 316.896 | 616291.155 | 3097637.847 | 632.4035 | 5.2 | 0 | Normal | 0.023 | 1.001 | 51 | 38819.677 | 201862.3201 | 2.5998 | 0.00025265 | 39452.0805 | 39452.0805 | 4.0175e-12 | 0.00067312 | 1 | 0.05 | 0.26 | 0.049057 | 196.1538 | 632.4535 | 2593.5305 | 482.0731 | 481.5905 | 0 | 0.05 | 632.4535 | 2593.5305 |  |  | 0 | 0 | 0 | 0 | 280.0769 | Supercritical | 482.0731
319 | 317.895 | 616290.681 | 3097636.967 | 632.403 | 5.2 | 0 | Normal | 0 | 0.999 | 51 | 38819.6765 | 201862.3176 | 2.5998 | 0.00025265 | 39452.0795 | 39452.0795 | 4.0175e-12 | 0.00098159 | 1 | 0.05 | 0.26 | 0.049057 | 196.1538 | 632.453 | 2593.53 | 482.0731 | 482.1608 | 0 | 0.05 | 632.453 | 2593.53 |  |  | 0 | 0 | 0 | 0 | 280.0769 | Supercritical | 482.0731
320 | 318.895 | 616290.207 | 3097636.087 | 632.4025 | 5.2 | 0 | Normal | 0.027 | 1 | 51 | 38819.6763 | 201862.3167 | 2.5998 | 0.00025265 | 39452.0788 | 39452.0788 | 4.0175e-12 | 0.00067322 | 1 | 0.05 | 0.26 | 0.049057 | 196.1538 | 632.4525 | 2593.5295 | 482.0731 | 482.3275 | 0 | 0.05 | 632.4525 | 2593.5295 |  |  | 0 | 0 | 0 | 0 | 280.0769 | Supercritical | 482.0731
321 | 319.895 | 616289.733 | 3097635.206 | 632.402 | 5.2 | 0 | Normal | 0.078 | 1 | 51 | 38819.6758 | 201862.3142 | 2.5998 | 0.00025265 | 39452.0778 | 39452.0778 | 4.0175e-12 | 0.00098213 | 1 | 0.05 | 0.26 | 0.049057 | 196.1538 | 632.452 | 2593.529 | 482.0731 | 482.3275 | 0 | 0.05 | 632.452 | 2593.529 |  |  | 0 | 0 | 0 | 0 | 280.0769 | Supercritical | 482.0731
322 | 320.895 | 616289.258 | 3097634.326 | 632.4015 | 5.2 | 0 | Normal | 0.078 | 1 | 51 | 38819.6756 | 201862.3133 | 2.5998 | 0.00025265 | 39452.0771 | 39452.0771 | 4.0175e-12 | 0.00067332 | 1 | 0.05 | 0.26 | 0.049057 | 196.1538 | 632.4515 | 2593.5285 | 482.0731 | 482.6429 | 0 | 0.05 | 632.4515 | 2593.5285 |  |  | 0 | 0 | 0 | 0 | 280.0769 | Supercritical | 482.0731
323 | 321.896 | 616288.784 | 3097633.445 | 632.401 | 5.2 | 0 | Normal | 0.027 | 1.001 | 51 | 38819.6752 | 201862.3108 | 2.5998 | 0.00025265 | 39452.0762 | 39452.0762 | 4.0175e-12 | 0.00098265 | 1 | 0.05 | 0.26 | 0.049057 | 196.1538 | 632.451 | 2593.528 | 482.0731 | 481.5905 | 0 | 0.05 | 632.451 | 2593.528 |  |  | 0 | 0 | 0 | 0 | 280.0769 | Supercritical | 482.0731
324 | 322.895 | 616288.31 | 3097632.565 | 632.4005 | 5.2 | 0 | Normal | 0 | 0.999 | 51 | 38819.675 | 201862.3099 | 2.5998 | 0.00025265 | 39452.0755 | 39452.0755 | 4.0175e-12 | 0.00067341 | 1 | 0.05 | 0.26 | 0.049057 | 196.1538 | 632.4505 | 2593.5275 | 482.0731 | 482.1608 | 0 | 0.05 | 632.4505 | 2593.5275 |  |  | 0 | 0 | 0 | 0 | 280.0769 | Supercritical | 482.0731
325 | 323.895 | 616287.836 | 3097631.685 | 632.4 | 5.2 | 0 | Normal | 0.027 | 1 | 51 | 38819.6745 | 201862.3074 | 2.5998 | 0.00025265 | 39452.0745 | 39452.0745 | 4.0175e-12 | 0.00098316 | 1 | 0.05 | 0.26 | 0.049057 | 196.1538 | 632.45 | 2593.527 | 482.0731 | 482.3275 | 0 | 0.05 | 632.45 | 2593.527 |  |  | 0 | 0 | 0 | 0 | 280.0769 | Supercritical | 482.0731
326 | 324.895 | 616287.362 | 3097630.804 | 632.3995 | 5.2 | 0 | Normal | 0.078 | 1 | 51 | 38819.6743 | 201862.3065 | 2.5998 | 0.00025265 | 39452.0738 | 39452.0738 | 4.0175e-12 | 0.0006735 | 1 | 0.05 | 0.26 | 0.049057 | 196.1538 | 632.4495 | 2593.5265 | 482.0731 | 482.3275 | 0 | 0.05 | 632.4495 | 2593.5265 |  |  | 0 | 0 | 0 | 0 | 280.0769 | Supercritical | 482.0731
327 | 325.895 | 616286.887 | 3097629.924 | 632.399 | 5.2 | 0 | Normal | 0.078 | 1 | 51 | 38819.6738 | 201862.304 | 2.5998 | 0.00025265 | 39452.0728 | 39452.0728 | 4.0175e-12 | 0.00098366 | 1 | 0.05 | 0.26 | 0.049057 | 196.1538 | 632.449 | 2593.526 | 482.0731 | 482.6429 | 0 | 0.05 | 632.449 | 2593.526 |  |  | 0 | 0 | 0 | 0 | 280.0769 | Supercritical | 482.0731
328 | 326.896 | 616286.413 | 3097629.043 | 632.3985 | 5.2 | 0 | Normal | 0.027 | 1.001 | 51 | 38819.6737 | 201862.3031 | 2.5998 | 0.00025265 | 39452.0722 | 39452.0722 | 4.0175e-12 | 0.00067359 | 1 | 0.05 | 0.26 | 0.049057 | 196.1538 | 632.4485 | 2593.5255 | 482.0731 | 481.5905 | 0 | 0.05 | 632.4485 | 2593.5255 |  |  | 0 | 0 | 0 | 0 | 280.0769 | Supercritical | 482.0731
329 | 327.895 | 616285.939 | 3097628.163 | 632.398 | 5.2 | 0 | Normal | 0 | 0.999 | 51 | 38819.6732 | 201862.3006 | 2.5998 | 0.00025265 | 39452.0712 | 39452.0712 | 4.0175e-12 | 0.00098415 | 1 | 0.05 | 0.26 | 0.049057 | 196.1538 | 632.448 | 2593.525 | 482.0731 | 482.1477 | 0 | 0.05 | 632.448 | 2593.525 |  |  | 0 | 0 | 0 | 0 | 280.0769 | Supercritical | 482.0731
330 | 328.895 | 616285.465 | 3097627.283 | 632.3975 | 5.2 | 0 | Normal | 0.023 | 1 | 51 | 38819.673 | 201862.2997 | 2.5998 | 0.00025265 | 39452.0705 | 39452.0705 | 4.0175e-12 | 0.00067367 | 1 | 0.05 | 0.26 | 0.049057 | 196.1538 | 632.4475 | 2593.5245 | 482.0731 | 482.6298 | 0 | 0.05 | 632.4475 | 2593.5245 |  |  | 0 | 0 | 0 | 0 | 280.0769 | Supercritical | 482.0731
331 | 329.896 | 616284.99 | 3097626.402 | 632.397 | 5.2 | 0 | Normal | 0.023 | 1.001 | 51 | 38819.6725 | 201862.2971 | 2.5998 | 0.00025265 | 39452.0695 | 39452.0695 | 4.0175e-12 | 0.00098462 | 1 | 0.05 | 0.26 | 0.049057 | 196.1538 | 632.447 | 2593.524 | 482.0731 | 481.6787 | 0 | 0.05 | 632.447 | 2593.524 |  |  | 0 | 0 | 0 | 0 | 280.0769 | Supercritical | 482.0731
332 | 330.895 | 616284.516 | 3097625.522 | 632.3965 | 5.2 | 0 | Normal | 0.027 | 0.999 | 51 | 38819.6724 | 201862.2962 | 2.5998 | 0.00025265 | 39452.0689 | 39452.0689 | 4.0175e-12 | 0.00067376 | 1 | 0.05 | 0.26 | 0.049057 | 196.1538 | 632.4465 | 2593.5235 | 482.0731 | 482.6429 | 0 | 0.05 | 632.4465 | 2593.5235 |  |  | 0 | 0 | 0 | 0 | 280.0769 | Supercritical | 482.0731
333 | 331.896 | 616284.042 | 3097624.641 | 632.396 | 5.2 | 0 | Normal | 0.027 | 1.001 | 51 | 38819.6719 | 201862.2937 | 2.5998 | 0.00025265 | 39452.0679 | 39452.0679 | 4.0175e-12 | 0.00098508 | 1 | 0.05 | 0.26 | 0.049057 | 196.1538 | 632.446 | 2593.523 | 482.0731 | 481.7539 | 0 | 0.05 | 632.446 | 2593.523 |  |  | 0 | 0 | 0 | 0 | 280.0769 | Supercritical | 482.0731
334 | 332.895 | 616283.568 | 3097623.761 | 632.3955 | 5.2 | 0 | Normal | 0.05 | 0.999 | 51 | 38819.6717 | 201862.2928 | 2.5998 | 0.00025265 | 39452.0672 | 39452.0672 | 4.0175e-12 | 0.00067384 | 1 | 0.05 | 0.26 | 0.049057 | 196.1538 | 632.4455 | 2593.5225 | 482.0731 | 482.3275 | 0 | 0.05 | 632.4455 | 2593.5225 |  |  | 0 | 0 | 0 | 0 | 280.0769 | Supercritical | 482.0731
335 | 333.895 | 616283.093 | 3097622.881 | 632.395 | 5.2 | 0 | Normal | 0.078 | 1 | 51 | 38819.6712 | 201862.2903 | 2.5998 | 0.00025265 | 39452.0662 | 39452.0662 | 4.0175e-12 | 0.00098553 | 1 | 0.05 | 0.26 | 0.049057 | 196.1538 | 632.445 | 2593.522 | 482.0731 | 482.6429 | 0 | 0.05 | 632.445 | 2593.522 |  |  | 0 | 0 | 0 | 0 | 280.0769 | Supercritical | 482.0731
336 | 334.896 | 616282.619 | 3097622 | 632.3945 | 5.2 | 0 | Normal | 0.027 | 1.001 | 51 | 38819.671 | 201862.2894 | 2.5998 | 0.00025265 | 39452.0655 | 39452.0655 | 4.0175e-12 | 0.00067392 | 1 | 0.05 | 0.26 | 0.049057 | 196.1538 | 632.4445 | 2593.5215 | 482.0731 | 481.6787 | 0 | 0.05 | 632.4445 | 2593.5215 |  |  | 0 | 0 | 0 | 0 | 280.0769 | Supercritical | 482.0731
337 | 335.895 | 616282.145 | 3097621.12 | 632.394 | 5.2 | 0 | Normal | 0.027 | 0.999 | 51 | 38819.6705 | 201862.2869 | 2.5998 | 0.00025265 | 39452.0645 | 39452.0645 | 4.0175e-12 | 0.00098597 | 1 | 0.05 | 0.26 | 0.049057 | 196.1538 | 632.444 | 2593.521 | 482.0731 | 482.6429 | 0 | 0.05 | 632.444 | 2593.521 |  |  | 0 | 0 | 0 | 0 | 280.0769 | Supercritical | 482.0731
338 | 336.896 | 616281.671 | 3097620.239 | 632.3935 | 5.2 | 0 | Normal | 0.027 | 1.001 | 51 | 38819.6704 | 201862.286 | 2.5998 | 0.00025265 | 39452.0639 | 39452.0639 | 4.0175e-12 | 0.00067399 | 1 | 0.05 | 0.26 | 0.049057 | 196.1538 | 632.4435 | 2593.5205 | 482.0731 | 481.7539 | 0 | 0.05 | 632.4435 | 2593.5205 |  |  | 0 | 0 | 0 | 0 | 280.0769 | Supercritical | 482.0731
339 | 337.895 | 616281.197 | 3097619.359 | 632.393 | 5.2 | 0 | Normal | 0.05 | 0.999 | 51 | 38819.6699 | 201862.2834 | 2.5998 | 0.00025265 | 39452.0629 | 39452.0629 | 4.0175e-12 | 0.0009864 | 1 | 0.05 | 0.26 | 0.049057 | 196.1538 | 632.443 | 2593.52 | 482.0731 | 482.3275 | 0 | 0.05 | 632.443 | 2593.52 |  |  | 0 | 0 | 0 | 0 | 280.0769 | Supercritical | 482.0731
340 | 338.895 | 616280.722 | 3097618.479 | 632.3925 | 5.2 | 0 | Normal | 0.078 | 1 | 51 | 38819.6697 | 201862.2825 | 2.5998 | 0.00025265 | 39452.0622 | 39452.0622 | 4.0175e-12 | 0.00067407 | 1 | 0.05 | 0.26 | 0.049057 | 196.1538 | 632.4425 | 2593.5195 | 482.0731 | 482.6429 | 0 | 0.05 | 632.4425 | 2593.5195 |  |  | 0 | 0 | 0 | 0 | 280.0769 | Supercritical | 482.0731
341 | 339.896 | 616280.248 | 3097617.598 | 632.392 | 5.2 | 0 | Normal | 0.027 | 1.001 | 51 | 38819.6692 | 201862.28 | 2.5998 | 0.00025265 | 39452.0612 | 39452.0612 | 4.0175e-12 | 0.00098681 | 1 | 0.05 | 0.26 | 0.049057 | 196.1538 | 632.442 | 2593.519 | 482.0731 | 481.6787 | 0 | 0.05 | 632.442 | 2593.519 |  |  | 0 | 0 | 0 | 0 | 280.0769 | Supercritical | 482.0731
342 | 340.895 | 616279.774 | 3097616.718 | 632.3915 | 5.2 | 0 | Normal | 0.027 | 0.999 | 51 | 38819.6691 | 201862.2791 | 2.5998 | 0.00025265 | 39452.0606 | 39452.0606 | 4.0175e-12 | 0.00067414 | 1 | 0.05 | 0.26 | 0.049057 | 196.1538 | 632.4415 | 2593.5185 | 482.0731 | 482.8096 | 0 | 0.05 | 632.4415 | 2593.5185 |  |  | 0 | 0 | 0 | 0 | 280.0769 | Supercritical | 482.0731
343 | 341.896 | 616279.3 | 3097615.837 | 632.391 | 5.2 | 0 | Normal | 0.078 | 1.001 | 51 | 38819.6686 | 201862.2766 | 2.5998 | 0.00025265 | 39452.0596 | 39452.0596 | 4.0175e-12 | 0.00098722 | 1 | 0.05 | 0.26 | 0.049057 | 196.1538 | 632.441 | 2593.518 | 482.0731 | 482.236 | 0 | 0.05 | 632.441 | 2593.518 |  |  | 0 | 0 | 0 | 0 | 280.0769 | Supercritical | 482.0731
344 | 342.896 | 616278.825 | 3097614.957 | 632.3905 | 5.2 | 0 | Normal | 0.05 | 1 | 51 | 38819.6684 | 201862.2756 | 2.5998 | 0.00025265 | 39452.0589 | 39452.0589 | 4.0175e-12 | 0.00067421 | 1 | 0.05 | 0.26 | 0.049057 | 196.1538 | 632.4405 | 2593.5175 | 482.0731 | 481.6787 | 0 | 0.05 | 632.4405 | 2593.5175 |  |  | 0 | 0 | 0 | 0 | 280.0769 | Supercritical | 482.0731
345 | 343.895 | 616278.351 | 3097614.077 | 632.39 | 5.2 | 0 | Normal | 0.027 | 0.999 | 51 | 38819.6679 | 201862.2731 | 2.5998 | 0.00025265 | 39452.0579 | 39452.0579 | 4.0175e-12 | 0.00098761 | 1 | 0.05 | 0.26 | 0.049057 | 196.1538 | 632.44 | 2593.517 | 482.0731 | 482.1608 | 0 | 0.05 | 632.44 | 2593.517 |  |  | 0 | 0 | 0 | 0 | 280.0769 | Supercritical | 482.0731
346 | 344.895 | 616277.877 | 3097613.196 | 632.3895 | 5.2 | 0 | Normal | 0.027 | 1 | 51 | 38819.6677 | 201862.2722 | 2.5998 | 0.00025265 | 39452.0572 | 39452.0572 | 4.0175e-12 | 0.00067428 | 1 | 0.05 | 0.26 | 0.049057 | 196.1538 | 632.4395 | 2593.5165 | 482.0731 | 482.1477 | 0 | 0.05 | 632.4395 | 2593.5165 |  |  | 0 | 0 | 0 | 0 | 280.0769 | Supercritical | 482.0731
347 | 345.895 | 616277.403 | 3097612.316 | 632.389 | 5.2 | 0 | Normal | 0.023 | 1 | 51 | 38819.6672 | 201862.2697 | 2.5998 | 0.00025265 | 39452.0562 | 39452.0562 | 4.0175e-12 | 0.000988 | 1 | 0.05 | 0.26 | 0.049057 | 196.1538 | 632.439 | 2593.516 | 482.0731 | 482.6298 | 0 | 0.05 | 632.439 | 2593.516 |  |  | 0 | 0 | 0 | 0 | 280.0769 | Supercritical | 482.0731
348 | 346.896 | 616276.928 | 3097611.435 | 632.3885 | 5.2 | 0 | Normal | 0.023 | 1.001 | 51 | 38819.6671 | 201862.2688 | 2.5998 | 0.00025265 | 39452.0556 | 39452.0556 | 4.0175e-12 | 0.00067435 | 1 | 0.05 | 0.26 | 0.049057 | 196.1538 | 632.4385 | 2593.5155 | 482.0731 | 481.5905 | 0 | 0.05 | 632.4385 | 2593.5155 |  |  | 0 | 0 | 0 | 0 | 280.0769 | Supercritical | 482.0731
349 | 347.895 | 616276.454 | 3097610.555 | 632.388 | 5.2 | 0 | Normal | 0 | 0.999 | 51 | 38819.6666 | 201862.2662 | 2.5998 | 0.00025265 | 39452.0546 | 39452.0546 | 4.0175e-12 | 0.00098838 | 1 | 0.05 | 0.26 | 0.049057 | 196.1538 | 632.438 | 2593.515 | 482.0731 | 482.1608 | 0 | 0.05 | 632.438 | 2593.515 |  |  | 0 | 0 | 0 | 0 | 280.0769 | Supercritical | 482.0731
350 | 348.895 | 616275.98 | 3097609.675 | 632.3875 | 5.2 | 0 | Normal | 0.027 | 1 | 51 | 38819.6664 | 201862.2653 | 2.5998 | 0.00025265 | 39452.0539 | 39452.0539 | 4.0175e-12 | 0.00067442 | 1 | 0.05 | 0.26 | 0.049057 | 196.1538 | 632.4375 | 2593.5145 | 482.0731 | 482.1608 | 0 | 0.05 | 632.4375 | 2593.5145 |  |  | 0 | 0 | 0 | 0 | 280.0769 | Supercritical | 482.0731
351 | 349.895 | 616275.506 | 3097608.794 | 632.387 | 5.2 | 0 | Normal | 0.027 | 1 | 51 | 38819.6659 | 201862.2628 | 2.5998 | 0.00025265 | 39452.0529 | 39452.0529 | 4.0175e-12 | 0.00098875 | 1 | 0.05 | 0.26 | 0.049057 | 196.1538 | 632.437 | 2593.514 | 482.0731 | 482.1477 | 0 | 0.05 | 632.437 | 2593.514 |  |  | 0 | 0 | 0 | 0 | 280.0769 | Supercritical | 482.0731
352 | 350.895 | 616275.032 | 3097607.914 | 632.3865 | 5.2 | 0 | Normal | 0.023 | 1 | 51 | 38819.6657 | 201862.2619 | 2.5998 | 0.00025265 | 39452.0522 | 39452.0522 | 4.0175e-12 | 0.00067448 | 1 | 0.05 | 0.26 | 0.049057 | 196.1538 | 632.4365 | 2593.5135 | 482.0731 | 482.6298 | 0 | 0.05 | 632.4365 | 2593.5135 |  |  | 0 | 0 | 0 | 0 | 280.0769 | Supercritical | 482.0731
353 | 351.896 | 616274.557 | 3097607.033 | 632.386 | 5.2 | 0 | Normal | 0.023 | 1.001 | 51 | 38819.6653 | 201862.2593 | 2.5998 | 0.00025265 | 39452.0513 | 39452.0513 | 4.0175e-12 | 0.0009891 | 1 | 0.05 | 0.26 | 0.049057 | 196.1538 | 632.436 | 2593.513 | 482.0731 | 481.5905 | 0 | 0.05 | 632.436 | 2593.513 |  |  | 0 | 0 | 0 | 0 | 280.0769 | Supercritical | 482.0731
354 | 352.895 | 616274.083 | 3097606.153 | 632.3855 | 5.2 | 0 | Normal | 0 | 0.999 | 51 | 38819.6651 | 201862.2584 | 2.5998 | 0.00025265 | 39452.0506 | 39452.0506 | 4.0175e-12 | 0.00067455 | 1 | 0.05 | 0.26 | 0.049057 | 196.1538 | 632.4355 | 2593.5125 | 482.0731 | 482.1608 | 0 | 0.05 | 632.4355 | 2593.5125 |  |  | 0 | 0 | 0 | 0 | 280.0769 | Supercritical | 482.0731
355 | 353.895 | 616273.609 | 3097605.273 | 632.385 | 5.2 | 0 | Normal | 0.027 | 1 | 51 | 38819.6646 | 201862.2559 | 2.5998 | 0.00025265 | 39452.0496 | 39452.0496 | 4.0175e-12 | 0.00098945 | 1 | 0.05 | 0.26 | 0.049057 | 196.1538 | 632.435 | 2593.512 | 482.0731 | 482.3275 | 0 | 0.05 | 632.435 | 2593.512 |  |  | 0 | 0 | 0 | 0 | 280.0769 | Supercritical | 482.0731
356 | 354.895 | 616273.135 | 3097604.392 | 632.3845 | 5.2 | 0 | Normal | 0.078 | 1 | 51 | 38819.6644 | 201862.255 | 2.5998 | 0.00025265 | 39452.0489 | 39452.0489 | 4.0175e-12 | 0.00067461 | 1 | 0.05 | 0.26 | 0.049057 | 196.1538 | 632.4345 | 2593.5115 | 482.0731 | 482.3275 | 0 | 0.05 | 632.4345 | 2593.5115 |  |  | 0 | 0 | 0 | 0 | 280.0769 | Supercritical | 482.0731
357 | 355.895 | 616272.66 | 3097603.512 | 632.384 | 5.2 | 0 | Normal | 0.078 | 1 | 51 | 38819.6639 | 201862.2524 | 2.5998 | 0.00025265 | 39452.0479 | 39452.0479 | 4.0175e-12 | 0.0009898 | 1 | 0.05 | 0.26 | 0.049057 | 196.1538 | 632.434 | 2593.511 | 482.0731 | 482.6429 | 0 | 0.05 | 632.434 | 2593.511 |  |  | 0 | 0 | 0 | 0 | 280.0769 | Supercritical | 482.0731
358 | 356.896 | 616272.186 | 3097602.631 | 632.3835 | 5.2 | 0 | Normal | 0.027 | 1.001 | 51 | 38819.6638 | 201862.2515 | 2.5998 | 0.00025265 | 39452.0473 | 39452.0473 | 4.0175e-12 | 0.00067467 | 1 | 0.05 | 0.26 | 0.049057 | 196.1538 | 632.4335 | 2593.5105 | 482.0731 | 481.5905 | 0 | 0.05 | 632.4335 | 2593.5105 |  |  | 0 | 0 | 0 | 0 | 280.0769 | Supercritical | 482.0731
359 | 357.895 | 616271.712 | 3097601.751 | 632.383 | 5.2 | 0 | Normal | 0 | 0.999 | 51 | 38819.6633 | 201862.249 | 2.5998 | 0.00025265 | 39452.0463 | 39452.0463 | 4.0175e-12 | 0.00099013 | 1 | 0.05 | 0.26 | 0.049057 | 196.1538 | 632.433 | 2593.51 | 482.0731 | 482.1477 | 0 | 0.05 | 632.433 | 2593.51 |  |  | 0 | 0 | 0 | 0 | 280.0769 | Supercritical | 482.0731
360 | 358.895 | 616271.238 | 3097600.871 | 632.3825 | 5.2 | 0 | Normal | 0.023 | 1 | 51 | 38819.6631 | 201862.248 | 2.5998 | 0.00025265 | 39452.0456 | 39452.0456 | 4.0175e-12 | 0.00067473 | 1 | 0.05 | 0.26 | 0.049057 | 196.1538 | 632.4325 | 2593.5095 | 482.0731 | 482.6298 | 0 | 0.05 | 632.4325 | 2593.5095 |  |  | 0 | 0 | 0 | 0 | 280.0769 | Supercritical | 482.0731
361 | 359.896 | 616270.763 | 3097599.99 | 632.382 | 5.2 | 0 | Normal | 0.023 | 1.001 | 51 | 38819.6626 | 201862.2455 | 2.5998 | 0.00025265 | 39452.0446 | 39452.0446 | 4.0175e-12 | 0.00099045 | 1 | 0.05 | 0.26 | 0.049057 | 196.1538 | 632.432 | 2593.509 | 482.0731 | 481.6787 | 0 | 0.05 | 632.432 | 2593.509 |  |  | 0 | 0 | 0 | 0 | 280.0769 | Supercritical | 482.0731
362 | 360.895 | 616270.289 | 3097599.11 | 632.3815 | 5.2 | 0 | Normal | 0.027 | 0.999 | 51 | 38819.6624 | 201862.2446 | 2.5998 | 0.00025265 | 39452.0439 | 39452.0439 | 4.0175e-12 | 0.00067479 | 1 | 0.05 | 0.26 | 0.049057 | 196.1538 | 632.4315 | 2593.5085 | 482.0731 | 482.6429 | 0 | 0.05 | 632.4315 | 2593.5085 |  |  | 0 | 0 | 0 | 0 | 280.0769 | Supercritical | 482.0731
363 | 361.896 | 616269.815 | 3097598.229 | 632.381 | 5.2 | 0 | Normal | 0.027 | 1.001 | 51 | 38819.6619 | 201862.242 | 2.5998 | 0.00025265 | 39452.0429 | 39452.0429 | 4.0175e-12 | 0.00099077 | 1 | 0.05 | 0.26 | 0.049057 | 196.1538 | 632.431 | 2593.508 | 482.0731 | 481.5905 | 0 | 0.05 | 632.431 | 2593.508 |  |  | 0 | 0 | 0 | 0 | 280.0769 | Supercritical | 482.0731
364 | 362.895 | 616269.341 | 3097597.349 | 632.3805 | 5.2 | 0 | Normal | 0 | 0.999 | 51 | 38819.6618 | 201862.2411 | 2.5998 | 0.00025265 | 39452.0423 | 39452.0423 | 4.0175e-12 | 0.00067484 | 1 | 0.05 | 0.26 | 0.049057 | 196.1538 | 632.4305 | 2593.5075 | 482.0731 | 482.1477 | 0 | 0.05 | 632.4305 | 2593.5075 |  |  | 0 | 0 | 0 | 0 | 280.0769 | Supercritical | 482.0731
365 | 363.895 | 616268.867 | 3097596.469 | 632.38 | 5.2 | 0 | Normal | 0.023 | 1 | 51 | 38819.6613 | 201862.2386 | 2.5998 | 0.00025265 | 39452.0413 | 39452.0413 | 4.0175e-12 | 0.00099108 | 1 | 0.05 | 0.26 | 0.049057 | 196.1538 | 632.43 | 2593.507 | 482.0731 | 482.6298 | 0 | 0.05 | 632.43 | 2593.507 |  |  | 0 | 0 | 0 | 0 | 280.0769 | Supercritical | 482.0731
366 | 364.896 | 616268.392 | 3097595.588 | 632.3795 | 5.2 | 0 | Normal | 0.023 | 1.001 | 51 | 38819.6611 | 201862.2377 | 2.5998 | 0.00025265 | 39452.0406 | 39452.0406 | 4.0175e-12 | 0.0006749 | 1 | 0.05 | 0.26 | 0.049057 | 196.1538 | 632.4295 | 2593.5065 | 482.0731 | 481.6787 | 0 | 0.05 | 632.4295 | 2593.5065 |  |  | 0 | 0 | 0 | 0 | 280.0769 | Supercritical | 482.0731
367 | 365.895 | 616267.918 | 3097594.708 | 632.379 | 5.2 | 0 | Normal | 0.027 | 0.999 | 51 | 38819.6606 | 201862.2351 | 2.5998 | 0.00025265 | 39452.0396 | 39452.0396 | 4.0175e-12 | 0.00099138 | 1 | 0.05 | 0.26 | 0.049057 | 196.1538 | 632.429 | 2593.506 | 482.0731 | 482.6429 | 0 | 0.05 | 632.429 | 2593.506 |  |  | 0 | 0 | 0 | 0 | 280.0769 | Supercritical | 482.0731
368 | 366.896 | 616267.444 | 3097593.827 | 632.3785 | 5.2 | 0 | Normal | 0.027 | 1.001 | 51 | 38819.6604 | 201862.2342 | 2.5998 | 0.00025265 | 39452.0389 | 39452.0389 | 4.0175e-12 | 0.00067495 | 1 | 0.05 | 0.26 | 0.049057 | 196.1538 | 632.4285 | 2593.5055 | 482.0731 | 481.7539 | 0 | 0.05 | 632.4285 | 2593.5055 |  |  | 0 | 0 | 0 | 0 | 280.0769 | Supercritical | 482.0731
369 | 367.895 | 616266.97 | 3097592.947 | 632.378 | 5.2 | 0 | Normal | 0.05 | 0.999 | 51 | 38819.6599 | 201862.2316 | 2.5998 | 0.00025265 | 39452.0379 | 39452.0379 | 4.0175e-12 | 0.00099168 | 1 | 0.05 | 0.26 | 0.049057 | 196.1538 | 632.428 | 2593.505 | 482.0731 | 482.3275 | 0 | 0.05 | 632.428 | 2593.505 |  |  | 0 | 0 | 0 | 0 | 280.0769 | Supercritical | 482.0731
370 | 368.895 | 616266.495 | 3097592.067 | 632.3775 | 5.2 | 0 | Normal | 0.078 | 1 | 51 | 38819.6598 | 201862.2307 | 2.5998 | 0.00025265 | 39452.0373 | 39452.0373 | 4.0175e-12 | 0.000675 | 1 | 0.05 | 0.26 | 0.049057 | 196.1538 | 632.4275 | 2593.5045 | 482.0731 | 482.6429 | 0 | 0.05 | 632.4275 | 2593.5045 |  |  | 0 | 0 | 0 | 0 | 280.0769 | Supercritical | 482.0731
371 | 369.896 | 616266.021 | 3097591.186 | 632.377 | 5.2 | 0 | Normal | 0.027 | 1.001 | 51 | 38819.6593 | 201862.2282 | 2.5998 | 0.00025265 | 39452.0363 | 39452.0363 | 4.0175e-12 | 0.00099197 | 1 | 0.05 | 0.26 | 0.049057 | 196.1538 | 632.427 | 2593.504 | 482.0731 | 481.6787 | 0 | 0.05 | 632.427 | 2593.504 |  |  | 0 | 0 | 0 | 0 | 280.0769 | Supercritical | 482.0731
372 | 370.895 | 616265.547 | 3097590.306 | 632.3765 | 5.2 | 0 | Normal | 0.027 | 0.999 | 51 | 38819.6591 | 201862.2273 | 2.5998 | 0.00025265 | 39452.0356 | 39452.0356 | 4.0175e-12 | 0.00067505 | 1 | 0.05 | 0.26 | 0.049057 | 196.1538 | 632.4265 | 2593.5035 | 482.0731 | 482.8096 | 0 | 0.05 | 632.4265 | 2593.5035 |  |  | 0 | 0 | 0 | 0 | 280.0769 | Supercritical | 482.0731
373 | 371.896 | 616265.073 | 3097589.425 | 632.376 | 5.2 | 0 | Normal | 0.078 | 1.001 | 51 | 38819.658 | 201862.2215 | 2.5998 | 0.00025265 | 39452.034 | 39452.034 | 4.0175e-12 | 0.0016157 | 0 | 0.05 | 0.26 | 0.049057 | 196.1538 | 632.426 | 2593.503 | 482.0731 | 482.236 | 0 | 0.05 | 632.426 | 2593.503 |  |  | 0 | 0 | 0 | 0 | 280.0769 | Supercritical | 482.0731
374 | 372.896 | 616264.598 | 3097588.545 | 632.3755 | 5.2 | 0 | Normal | 0.05 | 1 | 51 | 38819.658 | 201862.2215 | 2.5998 | 0.00025265 | 39452.0335 | 39452.0335 | 4.0175e-12 | 0.0005 | 1 | 0.05 | 0.26 | 0.049057 | 196.1538 | 632.4255 | 2593.5025 | 482.0731 | 481.6787 | 0 | 0.05 | 632.4255 | 2593.5025 |  |  | 0 | 0 | 0 | 0 | 280.0769 | Supercritical | 482.0731
375 | 373.895 | 616264.124 | 3097587.665 | 632.375 | 5.2 | 0 | Normal | 0.027 | 0.999 | 51 | 38819.6548 | 201862.2047 | 2.5998 | 0.00025265 | 39452.0298 | 39452.0298 | 4.0175e-12 | 0.003715 | 0 | 0.05 | 0.26 | 0.049057 | 196.1538 | 632.425 | 2593.502 | 482.0731 | 482.6429 | 0 | 0.05 | 632.425 | 2593.502 |  |  | 0 | 0 | 0 | 0 | 280.0769 | Supercritical | 482.0731
376 | 374.896 | 616263.65 | 3097586.784 | 632.3745 | 5.2 | 0 | Normal | 0.027 | 1.001 | 51 | 38819.6548 | 201862.2047 | 2.5998 | 0.00025265 | 39452.0293 | 39452.0293 | 4.0175e-12 | 0.0005 | 1 | 0.05 | 0.26 | 0.049057 | 196.1538 | 632.4245 | 2593.5015 | 482.0731 | 481.6787 | 0 | 0.05 | 632.4245 | 2593.5015 |  |  | 0 | 0 | 0 | 0 | 280.0769 | Supercritical | 482.0731
377 | 375.895 | 616263.176 | 3097585.904 | 632.374 | 5.2 | 0 | Normal | 0.027 | 0.999 | 51 | 38819.6498 | 201862.1789 | 2.5998 | 0.00025265 | 39452.0238 | 39452.0238 | 4.0175e-12 | 0.0054664 | 0 | 0.05 | 0.26 | 0.049057 | 196.1538 | 632.424 | 2593.501 | 482.0731 | 482.3275 | 0 | 0.05 | 632.424 | 2593.501 |  |  | 0 | 0 | 0 | 0 | 280.0769 | Supercritical | 482.0731
378 | 376.895 | 616262.702 | 3097585.023 | 632.3735 | 5.2 | 0 | Normal | 0.078 | 1 | 51 | 38819.6498 | 201862.1789 | 2.5998 | 0.00025265 | 39452.0233 | 39452.0233 | 4.0175e-12 | 0.0005 | 1 | 0.05 | 0.26 | 0.049057 | 196.1538 | 632.4235 | 2593.5005 | 482.0731 | 482.236 | 0 | 0.05 | 632.4235 | 2593.5005 |  |  | 0 | 0 | 0 | 0 | 280.0769 | Supercritical | 482.0731
379 | 377.895 | 616262.227 | 3097584.143 | 632.373 | 5.2 | 0 | Normal | 0.05 | 1 | 51 | 38819.6435 | 201862.146 | 2.5998 | 0.00025265 | 39452.0165 | 39452.0165 | 4.0175e-12 | 0.0068324 | 0 | 0.05 | 0.26 | 0.049057 | 196.1538 | 632.423 | 2593.5 | 482.0731 | 482.1608 | 0 | 0.05 | 632.423 | 2593.5 |  |  | 0 | 0 | 0 | 0 | 280.0769 | Supercritical | 482.0731
380 | 378.895 | 616261.753 | 3097583.263 | 632.3725 | 5.2 | 0 | Normal | 0.027 | 1 | 51 | 38819.6435 | 201862.146 | 2.5998 | 0.00025265 | 39452.016 | 39452.016 | 4.0175e-12 | 0.0005 | 1 | 0.05 | 0.26 | 0.049057 | 196.1538 | 632.4225 | 2593.4995 | 482.0731 | 482.1608 | 0 | 0.05 | 632.4225 | 2593.4995 |  |  | 0 | 0 | 0 | 0 | 280.0769 | Supercritical | 482.0731
381 | 379.895 | 616261.279 | 3097582.382 | 632.372 | 5.2 | 0 | Normal | 0.027 | 1 | 51 | 38819.6361 | 201862.1075 | 2.5998 | 0.00025265 | 39452.0081 | 39452.0081 | 4.0175e-12 | 0.0079021 | 0 | 0.05 | 0.26 | 0.049057 | 196.1538 | 632.422 | 2593.499 | 482.0731 | 482.1477 | 0 | 0.05 | 632.422 | 2593.499 |  |  | 0 | 0 | 0 | 0 | 280.0769 | Supercritical | 482.0731
382 | 380.895 | 616260.805 | 3097581.502 | 632.3715 | 5.2 | 0 | Normal | 0.023 | 1 | 51 | 38819.6361 | 201862.1075 | 2.5998 | 0.00025265 | 39452.0076 | 39452.0076 | 4.0175e-12 | 0.0005 | 1 | 0.05 | 0.26 | 0.049057 | 196.1538 | 632.4215 | 2593.4985 | 482.0731 | 482.6298 | 0 | 0.05 | 632.4215 | 2593.4985 |  |  | 0 | 0 | 0 | 0 | 280.0769 | Supercritical | 482.0731
383 | 381.896 | 616260.33 | 3097580.621 | 632.371 | 5.2 | 0 | Normal | 0.023 | 1.001 | 51 | 38819.6278 | 201862.0646 | 2.5998 | 0.00025265 | 39451.9988 | 39451.9988 | 4.0175e-12 | 0.0087418 | 0 | 0.05 | 0.26 | 0.049057 | 196.1538 | 632.421 | 2593.498 | 482.0731 | 481.5905 | 0 | 0.05 | 632.421 | 2593.498 |  |  | 0 | 0 | 0 | 0 | 280.0769 | Supercritical | 482.0731
384 | 382.895 | 616259.856 | 3097579.741 | 632.3705 | 5.2 | 0 | Normal | 0 | 0.999 | 51 | 38819.6278 | 201862.0646 | 2.5998 | 0.00025265 | 39451.9983 | 39451.9983 | 4.0175e-12 | 0.0005 | 1 | 0.05 | 0.26 | 0.049057 | 196.1538 | 632.4205 | 2593.4975 | 482.0731 | 482.1608 | 0 | 0.05 | 632.4205 | 2593.4975 |  |  | 0 | 0 | 0 | 0 | 280.0769 | Supercritical | 482.0731
385 | 383.895 | 616259.382 | 3097578.861 | 632.37 | 5.2 | 0 | Normal | 0.027 | 1 | 51 | 38819.6189 | 201862.0184 | 2.5998 | 0.00025265 | 39451.9889 | 39451.9889 | 4.0175e-12 | 0.0094016 | 0 | 0.05 | 0.26 | 0.049057 | 196.1538 | 632.42 | 2593.497 | 482.0731 | 482.3275 | 0 | 0.05 | 632.42 | 2593.497 |  |  | 0 | 0 | 0 | 0 | 280.0769 | Supercritical | 482.0731
386 | 384.895 | 616258.908 | 3097577.98 | 632.3695 | 5.2 | 0 | Normal | 0.078 | 1 | 51 | 38819.6189 | 201862.0184 | 2.5998 | 0.00025265 | 39451.9884 | 39451.9884 | 4.0175e-12 | 0.0005 | 1 | 0.05 | 0.26 | 0.049057 | 196.1538 | 632.4195 | 2593.4965 | 482.0731 | 482.3275 | 0 | 0.05 | 632.4195 | 2593.4965 |  |  | 0 | 0 | 0 | 0 | 280.0769 | Supercritical | 482.0731
387 | 385.895 | 616258.433 | 3097577.1 | 632.369 | 5.2 | 0 | Normal | 0.078 | 1 | 51 | 38819.6095 | 201861.9694 | 2.5998 | 0.00025265 | 39451.9785 | 39451.9785 | 4.0175e-12 | 0.0099206 | 0 | 0.05 | 0.26 | 0.049057 | 196.1538 | 632.419 | 2593.496 | 482.0731 | 482.6429 | 0 | 0.05 | 632.419 | 2593.496 |  |  | 0 | 0 | 0 | 0 | 280.0769 | Supercritical | 482.0731
388 | 386.896 | 616257.959 | 3097576.219 | 632.3685 | 5.2 | 0 | Normal | 0.027 | 1.001 | 51 | 38819.6095 | 201861.9694 | 2.5998 | 0.00025265 | 39451.978 | 39451.978 | 4.0175e-12 | 0.0005 | 1 | 0.05 | 0.26 | 0.049057 | 196.1538 | 632.4185 | 2593.4955 | 482.0731 | 481.5905 | 0 | 0.05 | 632.4185 | 2593.4955 |  |  | 0 | 0 | 0 | 0 | 280.0769 | Supercritical | 482.0731
389 | 387.895 | 616257.485 | 3097575.339 | 632.368 | 5.2 | 0 | Normal | 0 | 0.999 | 51 | 38819.5997 | 201861.9183 | 2.5998 | 0.00025265 | 39451.9677 | 39451.9677 | 4.0175e-12 | 0.010329 | 0 | 0.05 | 0.26 | 0.049057 | 196.1538 | 632.418 | 2593.495 | 482.0731 | 482.1608 | 0 | 0.05 | 632.418 | 2593.495 |  |  | 0 | 0 | 0 | 0 | 280.0769 | Supercritical | 482.0731
390 | 388.895 | 616257.011 | 3097574.459 | 632.3675 | 5.2 | 0 | Normal | 0.027 | 1 | 51 | 38819.5997 | 201861.9183 | 2.5998 | 0.00025265 | 39451.9672 | 39451.9672 | 4.0175e-12 | 0.0005 | 1 | 0.05 | 0.26 | 0.049057 | 196.1538 | 632.4175 | 2593.4945 | 482.0731 | 482.3275 | 0 | 0.05 | 632.4175 | 2593.4945 |  |  | 0 | 0 | 0 | 0 | 280.0769 | Supercritical | 482.0731
391 | 389.895 | 616256.537 | 3097573.578 | 632.367 | 5.2 | 0 | Normal | 0.078 | 1 | 51 | 38819.5895 | 201861.8655 | 2.5998 | 0.00025265 | 39451.9565 | 39451.9565 | 4.0175e-12 | 0.010651 | 0 | 0.05 | 0.26 | 0.049057 | 196.1538 | 632.417 | 2593.494 | 482.0731 | 482.3275 | 0 | 0.05 | 632.417 | 2593.494 |  |  | 0 | 0 | 0 | 0 | 280.0769 | Supercritical | 482.0731
392 | 390.895 | 616256.062 | 3097572.698 | 632.3665 | 5.2 | 0 | Normal | 0.078 | 1 | 51 | 38819.5895 | 201861.8655 | 2.5998 | 0.00025265 | 39451.956 | 39451.956 | 4.0175e-12 | 0.0005 | 1 | 0.05 | 0.26 | 0.049057 | 196.1538 | 632.4165 | 2593.4935 | 482.0731 | 482.6429 | 0 | 0.05 | 632.4165 | 2593.4935 |  |  | 0 | 0 | 0 | 0 | 280.0769 | Supercritical | 482.0731
393 | 391.896 | 616255.588 | 3097571.817 | 632.366 | 5.2 | 0 | Normal | 0.027 | 1.001 | 51 | 38819.5791 | 201861.8114 | 2.5998 | 0.00025265 | 39451.9451 | 39451.9451 | 4.0175e-12 | 0.010905 | 0 | 0.05 | 0.26 | 0.049057 | 196.1538 | 632.416 | 2593.493 | 482.0731 | 481.5905 | 0 | 0.05 | 632.416 | 2593.493 |  |  | 0 | 0 | 0 | 0 | 280.0769 | Supercritical | 482.0731
394 | 392.895 | 616255.114 | 3097570.937 | 632.3655 | 5.2 | 0 | Normal | 0 | 0.999 | 51 | 38819.5791 | 201861.8114 | 2.5998 | 0.00025265 | 39451.9446 | 39451.9446 | 4.0175e-12 | 0.0005 | 1 | 0.05 | 0.26 | 0.049057 | 196.1538 | 632.4155 | 2593.4925 | 482.0731 | 482.1477 | 0 | 0.05 | 632.4155 | 2593.4925 |  |  | 0 | 0 | 0 | 0 | 280.0769 | Supercritical | 482.0731
395 | 393.895 | 616254.64 | 3097570.057 | 632.365 | 5.2 | 0 | Normal | 0.023 | 1 | 51 | 38819.5685 | 201861.7562 | 2.5998 | 0.00025265 | 39451.9335 | 39451.9335 | 4.0175e-12 | 0.011106 | 0 | 0.05 | 0.26 | 0.049057 | 196.1538 | 632.415 | 2593.492 | 482.0731 | 482.6298 | 0 | 0.05 | 632.415 | 2593.492 |  |  | 0 | 0 | 0 | 0 | 280.0769 | Supercritical | 482.0731
396 | 394.896 | 616254.165 | 3097569.176 | 632.3645 | 5.2 | 0 | Normal | 0.023 | 1.001 | 51 | 38819.5685 | 201861.7562 | 2.5998 | 0.00025265 | 39451.933 | 39451.933 | 4.0175e-12 | 0.0005 | 1 | 0.05 | 0.26 | 0.049057 | 196.1538 | 632.4145 | 2593.4915 | 482.0731 | 481.6787 | 0 | 0.05 | 632.4145 | 2593.4915 |  |  | 0 | 0 | 0 | 0 | 280.0769 | Supercritical | 482.0731
397 | 395.895 | 616253.691 | 3097568.296 | 632.364 | 5.2 | 0 | Normal | 0.027 | 0.999 | 51 | 38819.5577 | 201861.7002 | 2.5998 | 0.00025265 | 39451.9217 | 39451.9217 | 4.0175e-12 | 0.011264 | 0 | 0.05 | 0.26 | 0.049057 | 196.1538 | 632.414 | 2593.491 | 482.0731 | 482.6429 | 0 | 0.05 | 632.414 | 2593.491 |  |  | 0 | 0 | 0 | 0 | 280.0769 | Supercritical | 482.0731
398 | 396.896 | 616253.217 | 3097567.415 | 632.3635 | 5.2 | 0 | Normal | 0.027 | 1.001 | 51 | 38819.5577 | 201861.7002 | 2.5998 | 0.00025265 | 39451.9212 | 39451.9212 | 4.0175e-12 | 0.0005 | 1 | 0.05 | 0.26 | 0.049057 | 196.1538 | 632.4135 | 2593.4905 | 482.0731 | 481.7539 | 0 | 0.05 | 632.4135 | 2593.4905 |  |  | 0 | 0 | 0 | 0 | 280.0769 | Supercritical | 482.0731
399 | 397.895 | 616252.743 | 3097566.535 | 632.363 | 5.2 | 0 | Normal | 0.05 | 0.999 | 51 | 38819.5468 | 201861.6436 | 2.5998 | 0.00025265 | 39451.9098 | 39451.9098 | 4.0175e-12 | 0.011388 | 0 | 0.05 | 0.26 | 0.049057 | 196.1538 | 632.413 | 2593.49 | 482.0731 | 482.3275 | 0 | 0.05 | 632.413 | 2593.49 |  |  | 0 | 0 | 0 | 0 | 280.0769 | Supercritical | 482.0731
400 | 398.895 | 616252.268 | 3097565.655 | 632.3625 | 5.2 | 0 | Normal | 0.078 | 1 | 51 | 38819.5468 | 201861.6436 | 2.5998 | 0.00025265 | 39451.9093 | 39451.9093 | 4.0175e-12 | 0.0005 | 1 | 0.05 | 0.26 | 0.049057 | 196.1538 | 632.4125 | 2593.4895 | 482.0731 | 482.6429 | 0 | 0.05 | 632.4125 | 2593.4895 |  |  | 0 | 0 | 0 | 0 | 280.0769 | Supercritical | 482.0731
401 | 399.896 | 616251.794 | 3097564.774 | 632.362 | 5.2 | 0 | Normal | 0.027 | 1.001 | 51 | 38819.5359 | 201861.5865 | 2.5998 | 0.00025265 | 39451.8979 | 39451.8979 | 4.0175e-12 | 0.011487 | 0 | 0.05 | 0.26 | 0.049057 | 196.1538 | 632.412 | 2593.489 | 482.0731 | 481.6787 | 0 | 0.05 | 632.412 | 2593.489 |  |  | 0 | 0 | 0 | 0 | 280.0769 | Supercritical | 482.0731
402 | 400.895 | 616251.32 | 3097563.894 | 632.3615 | 5.2 | 0 | Normal | 0.027 | 0.999 | 51 | 38819.5359 | 201861.5865 | 2.5998 | 0.00025265 | 39451.8974 | 39451.8974 | 4.0175e-12 | 0.0005 | 1 | 0.05 | 0.26 | 0.049057 | 196.1538 | 632.4115 | 2593.4885 | 482.0731 | 482.6429 | 0 | 0.05 | 632.4115 | 2593.4885 |  |  | 0 | 0 | 0 | 0 | 280.0769 | Supercritical | 482.0731
403 | 401.896 | 616250.846 | 3097563.013 | 632.361 | 5.2 | 0 | Normal | 0.027 | 1.001 | 51 | 38819.5248 | 201861.529 | 2.5998 | 0.00025265 | 39451.8858 | 39451.8858 | 4.0175e-12 | 0.011564 | 0 | 0.05 | 0.26 | 0.049057 | 196.1538 | 632.411 | 2593.488 | 482.0731 | 481.7539 | 0 | 0.05 | 632.411 | 2593.488 |  |  | 0 | 0 | 0 | 0 | 280.0769 | Supercritical | 482.0731
404 | 402.895 | 616250.372 | 3097562.133 | 632.3605 | 5.2 | 0 | Normal | 0.05 | 0.999 | 51 | 38819.5248 | 201861.529 | 2.5998 | 0.00025265 | 39451.8853 | 39451.8853 | 4.0175e-12 | 0.0005 | 1 | 0.05 | 0.26 | 0.049057 | 196.1538 | 632.4105 | 2593.4875 | 482.0731 | 482.3275 | 0 | 0.05 | 632.4105 | 2593.4875 |  |  | 0 | 0 | 0 | 0 | 280.0769 | Supercritical | 482.0731
405 | 403.895 | 616249.897 | 3097561.253 | 632.36 | 5.2 | 0 | Normal | 0.078 | 1 | 51 | 38819.5137 | 201861.4711 | 2.5998 | 0.00025265 | 39451.8737 | 39451.8737 | 4.0175e-12 | 0.011624 | 0 | 0.05 | 0.26 | 0.049057 | 196.1538 | 632.41 | 2593.487 | 482.0731 | 482.6429 | 0 | 0.05 | 632.41 | 2593.487 |  |  | 0 | 0 | 0 | 0 | 280.0769 | Supercritical | 482.0731
406 | 404.896 | 616249.423 | 3097560.372 | 632.3595 | 5.2 | 0 | Normal | 0.027 | 1.001 | 51 | 38819.5137 | 201861.4711 | 2.5998 | 0.00025265 | 39451.8732 | 39451.8732 | 4.0175e-12 | 0.0005 | 1 | 0.05 | 0.26 | 0.049057 | 196.1538 | 632.4095 | 2593.4865 | 482.0731 | 481.6787 | 0 | 0.05 | 632.4095 | 2593.4865 |  |  | 0 | 0 | 0 | 0 | 280.0769 | Supercritical | 482.0731
407 | 405.895 | 616248.949 | 3097559.492 | 632.359 | 5.2 | 0 | Normal | 0.027 | 0.999 | 51 | 38819.5025 | 201861.413 | 2.5998 | 0.00025265 | 39451.8615 | 39451.8615 | 4.0175e-12 | 0.011672 | 0 | 0.05 | 0.26 | 0.049057 | 196.1538 | 632.409 | 2593.486 | 482.0731 | 482.8096 | 0 | 0.05 | 632.409 | 2593.486 |  |  | 0 | 0 | 0 | 0 | 280.0769 | Supercritical | 482.0731
408 | 406.896 | 616248.475 | 3097558.611 | 632.3585 | 5.2 | 0 | Normal | 0.078 | 1.001 | 51 | 38819.5025 | 201861.413 | 2.5998 | 0.00025265 | 39451.861 | 39451.861 | 4.0175e-12 | 0.0005 | 1 | 0.05 | 0.26 | 0.049057 | 196.1538 | 632.4085 | 2593.4855 | 482.0731 | 482.236 | 0 | 0.05 | 632.4085 | 2593.4855 |  |  | 0 | 0 | 0 | 0 | 280.0769 | Supercritical | 482.0731
409 | 407.896 | 616248 | 3097557.731 | 632.358 | 5.2 | 0 | Normal | 0.05 | 1 | 51 | 38819.4913 | 201861.3547 | 2.5998 | 0.00025265 | 39451.8493 | 39451.8493 | 4.0175e-12 | 0.011709 | 0 | 0.05 | 0.26 | 0.049057 | 196.1538 | 632.408 | 2593.485 | 482.0731 | 481.6787 | 0 | 0.05 | 632.408 | 2593.485 |  |  | 0 | 0 | 0 | 0 | 280.0769 | Supercritical | 482.0731
410 | 408.895 | 616247.526 | 3097556.851 | 632.3575 | 5.2 | 0 | Normal | 0.027 | 0.999 | 51 | 38819.4913 | 201861.3547 | 2.5998 | 0.00025265 | 39451.8488 | 39451.8488 | 4.0175e-12 | 0.0005 | 1 | 0.05 | 0.26 | 0.049057 | 196.1538 | 632.4075 | 2593.4845 | 482.0731 | 482.1608 | 0 | 0.05 | 632.4075 | 2593.4845 |  |  | 0 | 0 | 0 | 0 | 280.0769 | Supercritical | 482.0731
411 | 409.895 | 616247.052 | 3097555.97 | 632.357 | 5.2 | 0 | Normal | 0.027 | 1 | 51 | 38819.4801 | 201861.2963 | 2.5998 | 0.00025265 | 39451.8371 | 39451.8371 | 4.0175e-12 | 0.011738 | 0 | 0.05 | 0.26 | 0.049057 | 196.1538 | 632.407 | 2593.484 | 482.0731 | 482.1477 | 0 | 0.05 | 632.407 | 2593.484 |  |  | 0 | 0 | 0 | 0 | 280.0769 | Supercritical | 482.0731
412 | 410.895 | 616246.578 | 3097555.09 | 632.3565 | 5.2 | 0 | Normal | 0.023 | 1 | 51 | 38819.4801 | 201861.2963 | 2.5998 | 0.00025265 | 39451.8366 | 39451.8366 | 4.0175e-12 | 0.0005 | 1 | 0.05 | 0.26 | 0.049057 | 196.1538 | 632.4065 | 2593.4835 | 482.0731 | 482.6298 | 0 | 0.05 | 632.4065 | 2593.4835 |  |  | 0 | 0 | 0 | 0 | 280.0769 | Supercritical | 482.0731
413 | 411.896 | 616246.103 | 3097554.209 | 632.356 | 5.2 | 0 | Normal | 0.023 | 1.001 | 51 | 38819.4688 | 201861.2377 | 2.5998 | 0.00025265 | 39451.8248 | 39451.8248 | 4.0175e-12 | 0.01176 | 0 | 0.05 | 0.26 | 0.049057 | 196.1538 | 632.406 | 2593.483 | 482.0731 | 481.5905 | 0 | 0.05 | 632.406 | 2593.483 |  |  | 0 | 0 | 0 | 0 | 280.0769 | Supercritical | 482.0731
414 | 412.895 | 616245.629 | 3097553.329 | 632.3555 | 5.2 | 0 | Normal | 0 | 0.999 | 51 | 38819.4688 | 201861.2377 | 2.5998 | 0.00025265 | 39451.8243 | 39451.8243 | 4.0175e-12 | 0.0005 | 1 | 0.05 | 0.26 | 0.049057 | 196.1538 | 632.4055 | 2593.4825 | 482.0731 | 482.1608 | 0 | 0.05 | 632.4055 | 2593.4825 |  |  | 0 | 0 | 0 | 0 | 280.0769 | Supercritical | 482.0731
415 | 413.895 | 616245.155 | 3097552.449 | 632.355 | 5.2 | 0 | Normal | 0.027 | 1 | 51 | 38819.4575 | 201861.1791 | 2.5998 | 0.00025265 | 39451.8125 | 39451.8125 | 4.0175e-12 | 0.011777 | 0 | 0.05 | 0.26 | 0.049057 | 196.1538 | 632.405 | 2593.482 | 482.0731 | 482.1608 | 0 | 0.05 | 632.405 | 2593.482 |  |  | 0 | 0 | 0 | 0 | 280.0769 | Supercritical | 482.0731
416 | 414.895 | 616244.681 | 3097551.568 | 632.3545 | 5.2 | 0 | Normal | 0.027 | 1 | 51 | 38819.4575 | 201861.1791 | 2.5998 | 0.00025265 | 39451.812 | 39451.812 | 4.0175e-12 | 0.0005 | 1 | 0.05 | 0.26 | 0.049057 | 196.1538 | 632.4045 | 2593.4815 | 482.0731 | 482.1477 | 0 | 0.05 | 632.4045 | 2593.4815 |  |  | 0 | 0 | 0 | 0 | 280.0769 | Supercritical | 482.0731
417 | 415.895 | 616244.207 | 3097550.688 | 632.354 | 5.2 | 0 | Normal | 0.023 | 1 | 51 | 38819.4462 | 201861.1204 | 2.5998 | 0.00025265 | 39451.8002 | 39451.8002 | 4.0175e-12 | 0.011791 | 0 | 0.05 | 0.26 | 0.049057 | 196.1538 | 632.404 | 2593.481 | 482.0731 | 482.6298 | 0 | 0.05 | 632.404 | 2593.481 |  |  | 0 | 0 | 0 | 0 | 280.0769 | Supercritical | 482.0731
418 | 416.896 | 616243.732 | 3097549.807 | 632.3535 | 5.2 | 0 | Normal | 0.023 | 1.001 | 51 | 38819.4462 | 201861.1204 | 2.5998 | 0.00025265 | 39451.7997 | 39451.7997 | 4.0175e-12 | 0.0005 | 1 | 0.05 | 0.26 | 0.049057 | 196.1538 | 632.4035 | 2593.4805 | 482.0731 | 481.5905 | 0 | 0.05 | 632.4035 | 2593.4805 |  |  | 0 | 0 | 0 | 0 | 280.0769 | Supercritical | 482.0731
419 | 417.895 | 616243.258 | 3097548.927 | 632.353 | 5.2 | 0 | Normal | 0 | 0.999 | 51 | 38819.4349 | 201861.0616 | 2.5998 | 0.00025265 | 39451.7879 | 39451.7879 | 4.0175e-12 | 0.011801 | 0 | 0.05 | 0.26 | 0.049057 | 196.1538 | 632.403 | 2593.48 | 482.0731 | 482.1608 | 0 | 0.05 | 632.403 | 2593.48 |  |  | 0 | 0 | 0 | 0 | 280.0769 | Supercritical | 482.0731
420 | 418.895 | 616242.784 | 3097548.047 | 632.3525 | 5.2 | 0 | Normal | 0.027 | 1 | 51 | 38819.4349 | 201861.0616 | 2.5998 | 0.00025265 | 39451.7874 | 39451.7874 | 4.0175e-12 | 0.0005 | 1 | 0.05 | 0.26 | 0.049057 | 196.1538 | 632.4025 | 2593.4795 | 482.0731 | 482.3275 | 0 | 0.05 | 632.4025 | 2593.4795 |  |  | 0 | 0 | 0 | 0 | 280.0769 | Supercritical | 482.0731
421 | 419.895 | 616242.31 | 3097547.166 | 632.352 | 5.2 | 0 | Normal | 0.078 | 1 | 51 | 38819.4236 | 201861.0028 | 2.5998 | 0.00025265 | 39451.7756 | 39451.7756 | 4.0175e-12 | 0.011809 | 0 | 0.05 | 0.26 | 0.049057 | 196.1538 | 632.402 | 2593.479 | 482.0731 | 482.3275 | 0 | 0.05 | 632.402 | 2593.479 |  |  | 0 | 0 | 0 | 0 | 280.0769 | Supercritical | 482.0731
422 | 420.895 | 616241.835 | 3097546.286 | 632.3515 | 5.2 | 0 | Normal | 0.078 | 1 | 51 | 38819.4236 | 201861.0028 | 2.5998 | 0.00025265 | 39451.7751 | 39451.7751 | 4.0175e-12 | 0.0005 | 1 | 0.05 | 0.26 | 0.049057 | 196.1538 | 632.4015 | 2593.4785 | 482.0731 | 482.6429 | 0 | 0.05 | 632.4015 | 2593.4785 |  |  | 0 | 0 | 0 | 0 | 280.0769 | Supercritical | 482.0731
423 | 421.896 | 616241.361 | 3097545.405 | 632.351 | 5.2 | 0 | Normal | 0.027 | 1.001 | 51 | 38819.4123 | 201860.944 | 2.5998 | 0.00025265 | 39451.7633 | 39451.7633 | 4.0175e-12 | 0.011815 | 0 | 0.05 | 0.26 | 0.049057 | 196.1538 | 632.401 | 2593.478 | 482.0731 | 481.5905 | 0 | 0.05 | 632.401 | 2593.478 |  |  | 0 | 0 | 0 | 0 | 280.0769 | Supercritical | 482.0731
424 | 422.895 | 616240.887 | 3097544.525 | 632.3505 | 5.2 | 0 | Normal | 0 | 0.999 | 51 | 38819.4123 | 201860.944 | 2.5998 | 0.00025265 | 39451.7628 | 39451.7628 | 4.0175e-12 | 0.0005 | 1 | 0.05 | 0.26 | 0.049057 | 196.1538 | 632.4005 | 2593.4775 | 482.0731 | 482.1477 | 0 | 0.05 | 632.4005 | 2593.4775 |  |  | 0 | 0 | 0 | 0 | 280.0769 | Supercritical | 482.0731
425 | 423.895 | 616240.413 | 3097543.645 | 632.35 | 5.2 | 0 | Normal | 0.023 | 1 | 51 | 38819.401 | 201860.8851 | 2.5998 | 0.00025265 | 39451.751 | 39451.751 | 4.0175e-12 | 0.011819 | 0 | 0.05 | 0.26 | 0.049057 | 196.1538 | 632.4 | 2593.477 | 482.0731 | 482.6298 | 0 | 0.05 | 632.4 | 2593.477 |  |  | 0 | 0 | 0 | 0 | 280.0769 | Supercritical | 482.0731
426 | 424.896 | 616239.938 | 3097542.764 | 632.3495 | 5.2 | 0 | Normal | 0.023 | 1.001 | 51 | 38819.401 | 201860.8851 | 2.5998 | 0.00025265 | 39451.7505 | 39451.7505 | 4.0175e-12 | 0.0005 | 1 | 0.05 | 0.26 | 0.049057 | 196.1538 | 632.3995 | 2593.4765 | 482.0731 | 481.6787 | 0 | 0.05 | 632.3995 | 2593.4765 |  |  | 0 | 0 | 0 | 0 | 280.0769 | Supercritical | 482.0731
427 | 425.895 | 616239.464 | 3097541.884 | 632.349 | 5.2 | 0 | Normal | 0.027 | 0.999 | 51 | 38819.3897 | 201860.8262 | 2.5998 | 0.00025265 | 39451.7387 | 39451.7387 | 4.0175e-12 | 0.011822 | 0 | 0.05 | 0.26 | 0.049057 | 196.1538 | 632.399 | 2593.476 | 482.0731 | 482.6429 | 0 | 0.05 | 632.399 | 2593.476 |  |  | 0 | 0 | 0 | 0 | 280.0769 | Supercritical | 482.0731
428 | 426.896 | 616238.99 | 3097541.003 | 632.3485 | 5.2 | 0 | Normal | 0.027 | 1.001 | 51 | 38819.3897 | 201860.8262 | 2.5998 | 0.00025265 | 39451.7382 | 39451.7382 | 4.0175e-12 | 0.0005 | 1 | 0.05 | 0.26 | 0.049057 | 196.1538 | 632.3985 | 2593.4755 | 482.0731 | 481.5905 | 0 | 0.05 | 632.3985 | 2593.4755 |  |  | 0 | 0 | 0 | 0 | 280.0769 | Supercritical | 482.0731
429 | 427.895 | 616238.516 | 3097540.123 | 632.348 | 5.2 | 0 | Normal | 0 | 0.999 | 51 | 38819.3783 | 201860.7674 | 2.5998 | 0.00025265 | 39451.7263 | 39451.7263 | 4.0175e-12 | 0.011825 | 0 | 0.05 | 0.26 | 0.049057 | 196.1538 | 632.398 | 2593.475 | 482.0731 | 482.1477 | 0 | 0.05 | 632.398 | 2593.475 |  |  | 0 | 0 | 0 | 0 | 280.0769 | Supercritical | 482.0731
430 | 428.895 | 616238.042 | 3097539.243 | 632.3475 | 5.2 | 0 | Normal | 0.023 | 1 | 51 | 38819.3783 | 201860.7674 | 2.5998 | 0.00025265 | 39451.7258 | 39451.7258 | 4.0175e-12 | 0.0005 | 1 | 0.05 | 0.26 | 0.049057 | 196.1538 | 632.3975 | 2593.4745 | 482.0731 | 482.6298 | 0 | 0.05 | 632.3975 | 2593.4745 |  |  | 0 | 0 | 0 | 0 | 280.0769 | Supercritical | 482.0731
431 | 429.896 | 616237.567 | 3097538.362 | 632.347 | 5.2 | 0 | Normal | 0.023 | 1.001 | 51 | 38819.367 | 201860.7085 | 2.5998 | 0.00025265 | 39451.714 | 39451.714 | 4.0175e-12 | 0.011826 | 0 | 0.05 | 0.26 | 0.049057 | 196.1538 | 632.397 | 2593.474 | 482.0731 | 481.6787 | 0 | 0.05 | 632.397 | 2593.474 |  |  | 0 | 0 | 0 | 0 | 280.0769 | Supercritical | 482.0731
432 | 430.895 | 616237.093 | 3097537.482 | 632.3465 | 5.2 | 0 | Normal | 0.027 | 0.999 | 51 | 38819.367 | 201860.7085 | 2.5998 | 0.00025265 | 39451.7135 | 39451.7135 | 4.0175e-12 | 0.0005 | 1 | 0.05 | 0.26 | 0.049057 | 196.1538 | 632.3965 | 2593.4735 | 482.0731 | 482.6429 | 0 | 0.05 | 632.3965 | 2593.4735 |  |  | 0 | 0 | 0 | 0 | 280.0769 | Supercritical | 482.0731
433 | 431.896 | 616236.619 | 3097536.601 | 632.346 | 5.2 | 0 | Normal | 0.027 | 1.001 | 51 | 38819.3557 | 201860.6496 | 2.5998 | 0.00025265 | 39451.7017 | 39451.7017 | 4.0175e-12 | 0.011828 | 0 | 0.05 | 0.26 | 0.049057 | 196.1538 | 632.396 | 2593.473 | 482.0731 | 481.7539 | 0 | 0.05 | 632.396 | 2593.473 |  |  | 0 | 0 | 0 | 0 | 280.0769 | Supercritical | 482.0731
434 | 432.895 | 616236.145 | 3097535.721 | 632.3455 | 5.2 | 0 | Normal | 0.05 | 0.999 | 51 | 38819.3557 | 201860.6496 | 2.5998 | 0.00025265 | 39451.7012 | 39451.7012 | 4.0175e-12 | 0.0005 | 1 | 0.05 | 0.26 | 0.049057 | 196.1538 | 632.3955 | 2593.4725 | 482.0731 | 482.3275 | 0 | 0.05 | 632.3955 | 2593.4725 |  |  | 0 | 0 | 0 | 0 | 280.0769 | Supercritical | 482.0731
435 | 433.895 | 616235.67 | 3097534.841 | 632.345 | 5.2 | 0 | Normal | 0.078 | 1 | 51 | 38819.3444 | 201860.5906 | 2.5998 | 0.00025265 | 39451.6894 | 39451.6894 | 4.0175e-12 | 0.011829 | 0 | 0.05 | 0.26 | 0.049057 | 196.1538 | 632.395 | 2593.472 | 482.0731 | 482.6429 | 0 | 0.05 | 632.395 | 2593.472 |  |  | 0 | 0 | 0 | 0 | 280.0769 | Supercritical | 482.0731
436 | 434.896 | 616235.196 | 3097533.96 | 632.3445 | 5.2 | 0 | Normal | 0.027 | 1.001 | 51 | 38819.3444 | 201860.5906 | 2.5998 | 0.00025265 | 39451.6889 | 39451.6889 | 4.0175e-12 | 0.0005 | 1 | 0.05 | 0.26 | 0.049057 | 196.1538 | 632.3945 | 2593.4715 | 482.0731 | 481.6787 | 0 | 0.05 | 632.3945 | 2593.4715 |  |  | 0 | 0 | 0 | 0 | 280.0769 | Supercritical | 482.0731
437 | 435.895 | 616234.722 | 3097533.08 | 632.344 | 5.2 | 0 | Normal | 0.027 | 0.999 | 51 | 38819.333 | 201860.5317 | 2.5998 | 0.00025265 | 39451.677 | 39451.677 | 4.0175e-12 | 0.011829 | 0 | 0.05 | 0.26 | 0.049057 | 196.1538 | 632.394 | 2593.471 | 482.0731 | 482.8096 | 0 | 0.05 | 632.394 | 2593.471 |  |  | 0 | 0 | 0 | 0 | 280.0769 | Supercritical | 482.0731
438 | 436.896 | 616234.248 | 3097532.199 | 632.3435 | 5.2 | 0 | Normal | 0.078 | 1.001 | 51 | 38819.333 | 201860.5317 | 2.5998 | 0.00025265 | 39451.6765 | 39451.6765 | 4.0175e-12 | 0.0005 | 1 | 0.05 | 0.26 | 0.049057 | 196.1538 | 632.3935 | 2593.4705 | 482.0731 | 482.236 | 0 | 0.05 | 632.3935 | 2593.4705 |  |  | 0 | 0 | 0 | 0 | 280.0769 | Supercritical | 482.0731
439 | 437.896 | 616233.773 | 3097531.319 | 632.343 | 5.2 | 0 | Normal | 0.05 | 1 | 51 | 38819.3217 | 201860.4728 | 2.5998 | 0.00025265 | 39451.6647 | 39451.6647 | 4.0175e-12 | 0.01183 | 0 | 0.05 | 0.26 | 0.049057 | 196.1538 | 632.393 | 2593.47 | 482.0731 | 481.6787 | 0 | 0.05 | 632.393 | 2593.47 |  |  | 0 | 0 | 0 | 0 | 280.0769 | Supercritical | 482.0731
440 | 438.895 | 616233.299 | 3097530.439 | 632.3425 | 5.2 | 0 | Normal | 0.027 | 0.999 | 51 | 38819.3217 | 201860.4728 | 2.5998 | 0.00025265 | 39451.6642 | 39451.6642 | 4.0175e-12 | 0.0005 | 1 | 0.05 | 0.26 | 0.049057 | 196.1538 | 632.3925 | 2593.4695 | 482.0731 | 482.1608 | 0 | 0.05 | 632.3925 | 2593.4695 |  |  | 0 | 0 | 0 | 0 | 280.0769 | Supercritical | 482.0731
441 | 439.895 | 616232.825 | 3097529.558 | 632.342 | 5.2 | 0 | Normal | 0.027 | 1 | 51 | 38819.3104 | 201860.4139 | 2.5998 | 0.00025265 | 39451.6524 | 39451.6524 | 4.0176e-12 | 0.01183 | 0 | 0.05 | 0.26 | 0.049057 | 196.1538 | 632.392 | 2593.469 | 482.0731 | 482.1608 | 0 | 0.05 | 632.392 | 2593.469 |  |  | 0 | 0 | 0 | 0 | 280.0769 | Supercritical | 482.0731
442 | 440.895 | 616232.351 | 3097528.678 | 632.3415 | 5.2 | 0 | Normal | 0.027 | 1 | 51 | 38819.3104 | 201860.4139 | 2.5998 | 0.00025265 | 39451.6519 | 39451.6519 | 4.0176e-12 | 0.0005 | 1 | 0.05 | 0.26 | 0.049057 | 196.1538 | 632.3915 | 2593.4685 | 482.0731 | 482.3275 | 0 | 0.05 | 632.3915 | 2593.4685 |  |  | 0 | 0 | 0 | 0 | 280.0769 | Supercritical | 482.0731
443 | 441.895 | 616231.877 | 3097527.797 | 632.341 | 5.2 | 0 | Normal | 0.078 | 1 | 51 | 38819.299 | 201860.355 | 2.5998 | 0.00025265 | 39451.64 | 39451.64 | 4.0176e-12 | 0.011831 | 0 | 0.05 | 0.26 | 0.049057 | 196.1538 | 632.391 | 2593.468 | 482.0731 | 482.236 | 0 | 0.05 | 632.391 | 2593.468 |  |  | 0 | 0 | 0 | 0 | 280.0769 | Supercritical | 482.0731
444 | 442.895 | 616231.402 | 3097526.917 | 632.3405 | 5.2 | 0 | Normal | 0.05 | 1 | 51 | 38819.299 | 201860.355 | 2.5998 | 0.00025265 | 39451.6395 | 39451.6395 | 4.0176e-12 | 0.0005 | 1 | 0.05 | 0.26 | 0.049057 | 196.1538 | 632.3905 | 2593.4675 | 482.0731 | 482.1608 | 0 | 0.05 | 632.3905 | 2593.4675 |  |  | 0 | 0 | 0 | 0 | 280.0769 | Supercritical | 482.0731
445 | 443.895 | 616230.928 | 3097526.037 | 632.34 | 5.2 | 0 | Normal | 0.027 | 1 | 51 | 38819.2877 | 201860.2961 | 2.5998 | 0.00025265 | 39451.6277 | 39451.6277 | 4.0176e-12 | 0.011831 | 0 | 0.05 | 0.26 | 0.049057 | 196.1538 | 632.39 | 2593.467 | 482.0731 | 482.1608 | 0 | 0.05 | 632.39 | 2593.467 |  |  | 0 | 0 | 0 | 0 | 280.0769 | Supercritical | 482.0731
446 | 444.895 | 616230.454 | 3097525.156 | 632.3395 | 5.2 | 0 | Normal | 0.027 | 1 | 51 | 38819.2877 | 201860.2961 | 2.5998 | 0.00025265 | 39451.6272 | 39451.6272 | 4.0176e-12 | 0.0005 | 1 | 0.05 | 0.26 | 0.049057 | 196.1538 | 632.3895 | 2593.4665 | 482.0731 | 482.1477 | 0 | 0.05 | 632.3895 | 2593.4665 |  |  | 0 | 0 | 0 | 0 | 280.0769 | Supercritical | 482.0731
447 | 445.895 | 616229.98 | 3097524.276 | 632.339 | 5.2 | 0 | Normal | 0.023 | 1 | 51 | 38819.2764 | 201860.2371 | 2.5998 | 0.00025265 | 39451.6154 | 39451.6154 | 4.0176e-12 | 0.011831 | 0 | 0.05 | 0.26 | 0.049057 | 196.1538 | 632.389 | 2593.466 | 482.0731 | 482.6298 | 0 | 0.05 | 632.389 | 2593.466 |  |  | 0 | 0 | 0 | 0 | 280.0769 | Supercritical | 482.0731
448 | 446.896 | 616229.505 | 3097523.395 | 632.3385 | 5.2 | 0 | Normal | 0.023 | 1.001 | 51 | 38819.2764 | 201860.2371 | 2.5998 | 0.00025265 | 39451.6149 | 39451.6149 | 4.0176e-12 | 0.0005 | 1 | 0.05 | 0.26 | 0.049057 | 196.1538 | 632.3885 | 2593.4655 | 482.0731 | 481.5905 | 0 | 0.05 | 632.3885 | 2593.4655 |  |  | 0 | 0 | 0 | 0 | 280.0769 | Supercritical | 482.0731
449 | 447.895 | 616229.031 | 3097522.515 | 632.338 | 5.2 | 0 | Normal | 0 | 0.999 | 51 | 38819.265 | 201860.1782 | 2.5998 | 0.00025265 | 39451.603 | 39451.603 | 4.0176e-12 | 0.011831 | 0 | 0.05 | 0.26 | 0.049057 | 196.1538 | 632.388 | 2593.465 | 482.0731 | 482.1608 | 0 | 0.05 | 632.388 | 2593.465 |  |  | 0 | 0 | 0 | 0 | 280.0769 | Supercritical | 482.0731
450 | 448.895 | 616228.557 | 3097521.635 | 632.3375 | 5.2 | 0 | Normal | 0.027 | 1 | 51 | 38819.265 | 201860.1782 | 2.5998 | 0.00025265 | 39451.6025 | 39451.6025 | 4.0176e-12 | 0.0005 | 1 | 0.05 | 0.26 | 0.049057 | 196.1538 | 632.3875 | 2593.4645 | 482.0731 | 482.3275 | 0 | 0.05 | 632.3875 | 2593.4645 |  |  | 0 | 0 | 0 | 0 | 280.0769 | Supercritical | 482.0731
451 | 449.895 | 616228.083 | 3097520.754 | 632.337 | 5.2 | 0 | Normal | 0.078 | 1 | 51 | 38819.2537 | 201860.1193 | 2.5998 | 0.00025265 | 39451.5907 | 39451.5907 | 4.0176e-12 | 0.011831 | 0 | 0.05 | 0.26 | 0.049057 | 196.1538 | 632.387 | 2593.464 | 482.0731 | 482.3275 | 0 | 0.05 | 632.387 | 2593.464 |  |  | 0 | 0 | 0 | 0 | 280.0769 | Supercritical | 482.0731
452 | 450.895 | 616227.608 | 3097519.874 | 632.3365 | 5.2 | 0 | Normal | 0.078 | 1 | 51 | 38819.2537 | 201860.1193 | 2.5998 | 0.00025265 | 39451.5902 | 39451.5902 | 4.0176e-12 | 0.0005 | 1 | 0.05 | 0.26 | 0.049057 | 196.1538 | 632.3865 | 2593.4635 | 482.0731 | 482.6429 | 0 | 0.05 | 632.3865 | 2593.4635 |  |  | 0 | 0 | 0 | 0 | 280.0769 | Supercritical | 482.0731
453 | 451.896 | 616227.134 | 3097518.993 | 632.336 | 5.2 | 0 | Normal | 0.027 | 1.001 | 51 | 38819.2424 | 201860.0604 | 2.5998 | 0.00025265 | 39451.5784 | 39451.5784 | 4.0176e-12 | 0.01183 | 0 | 0.05 | 0.26 | 0.049057 | 196.1538 | 632.386 | 2593.463 | 482.0731 | 481.5905 | 0 | 0.05 | 632.386 | 2593.463 |  |  | 0 | 0 | 0 | 0 | 280.0769 | Supercritical | 482.0731
454 | 452.895 | 616226.66 | 3097518.113 | 632.3355 | 5.2 | 0 | Normal | 0 | 0.999 | 51 | 38819.2424 | 201860.0604 | 2.5998 | 0.00025265 | 39451.5779 | 39451.5779 | 4.0176e-12 | 0.0005 | 1 | 0.05 | 0.26 | 0.049057 | 196.1538 | 632.3855 | 2593.4625 | 482.0731 | 482.1608 | 0 | 0.05 | 632.3855 | 2593.4625 |  |  | 0 | 0 | 0 | 0 | 280.0769 | Supercritical | 482.0731
455 | 453.895 | 616226.186 | 3097517.233 | 632.335 | 5.2 | 0 | Normal | 0.027 | 1 | 51 | 38819.2311 | 201860.0015 | 2.5998 | 0.00025265 | 39451.5661 | 39451.5661 | 4.0176e-12 | 0.01183 | 0 | 0.05 | 0.26 | 0.049057 | 196.1538 | 632.385 | 2593.462 | 482.0731 | 482.3275 | 0 | 0.05 | 632.385 | 2593.462 |  |  | 0 | 0 | 0 | 0 | 280.0769 | Supercritical | 482.0731
456 | 454.895 | 616225.712 | 3097516.352 | 632.3345 | 5.2 | 0 | Normal | 0.078 | 1 | 51 | 38819.2311 | 201860.0015 | 2.5998 | 0.00025265 | 39451.5656 | 39451.5656 | 4.0176e-12 | 0.0005 | 1 | 0.05 | 0.26 | 0.049057 | 196.1538 | 632.3845 | 2593.4615 | 482.0731 | 482.3275 | 0 | 0.05 | 632.3845 | 2593.4615 |  |  | 0 | 0 | 0 | 0 | 280.0769 | Supercritical | 482.0731
457 | 455.895 | 616225.237 | 3097515.472 | 632.334 | 5.2 | 0 | Normal | 0.078 | 1 | 51 | 38819.2197 | 201859.9426 | 2.5998 | 0.00025265 | 39451.5537 | 39451.5537 | 4.0176e-12 | 0.01183 | 0 | 0.05 | 0.26 | 0.049057 | 196.1538 | 632.384 | 2593.461 | 482.0731 | 482.6429 | 0 | 0.05 | 632.384 | 2593.461 |  |  | 0 | 0 | 0 | 0 | 280.0769 | Supercritical | 482.0731
458 | 456.896 | 616224.763 | 3097514.591 | 632.3335 | 5.2 | 0 | Normal | 0.027 | 1.001 | 51 | 38819.2197 | 201859.9426 | 2.5998 | 0.00025265 | 39451.5532 | 39451.5532 | 4.0176e-12 | 0.0005 | 1 | 0.05 | 0.26 | 0.049057 | 196.1538 | 632.3835 | 2593.4605 | 482.0731 | 481.5905 | 0 | 0.05 | 632.3835 | 2593.4605 |  |  | 0 | 0 | 0 | 0 | 280.0769 | Supercritical | 482.0731
459 | 457.895 | 616224.289 | 3097513.711 | 632.333 | 5.2 | 0 | Normal | 0 | 0.999 | 51 | 38819.2084 | 201859.8836 | 2.5998 | 0.00025265 | 39451.5414 | 39451.5414 | 4.0176e-12 | 0.01183 | 0 | 0.05 | 0.26 | 0.049057 | 196.1538 | 632.383 | 2593.46 | 482.0731 | 482.1477 | 0 | 0.05 | 632.383 | 2593.46 |  |  | 0 | 0 | 0 | 0 | 280.0769 | Supercritical | 482.0731
460 | 458.895 | 616223.815 | 3097512.831 | 632.3325 | 5.2 | 0 | Normal | 0.023 | 1 | 51 | 38819.2084 | 201859.8836 | 2.5998 | 0.00025265 | 39451.5409 | 39451.5409 | 4.0176e-12 | 0.0005 | 1 | 0.05 | 0.26 | 0.049057 | 196.1538 | 632.3825 | 2593.4595 | 482.0731 | 482.6298 | 0 | 0.05 | 632.3825 | 2593.4595 |  |  | 0 | 0 | 0 | 0 | 280.0769 | Supercritical | 482.0731
461 | 459.896 | 616223.34 | 3097511.95 | 632.332 | 5.2 | 0 | Normal | 0.023 | 1.001 | 51 | 38819.1971 | 201859.8247 | 2.5998 | 0.00025265 | 39451.5291 | 39451.5291 | 4.0176e-12 | 0.011829 | 0 | 0.05 | 0.26 | 0.049057 | 196.1538 | 632.382 | 2593.459 | 482.0731 | 481.6787 | 0 | 0.05 | 632.382 | 2593.459 |  |  | 0 | 0 | 0 | 0 | 280.0769 | Supercritical | 482.0731
462 | 460.895 | 616222.866 | 3097511.07 | 632.3315 | 5.2 | 0 | Normal | 0.027 | 0.999 | 51 | 38819.1971 | 201859.8247 | 2.5998 | 0.00025265 | 39451.5286 | 39451.5286 | 4.0176e-12 | 0.0005 | 1 | 0.05 | 0.26 | 0.049057 | 196.1538 | 632.3815 | 2593.4585 | 482.0731 | 482.6429 | 0 | 0.05 | 632.3815 | 2593.4585 |  |  | 0 | 0 | 0 | 0 | 280.0769 | Supercritical | 482.0731
463 | 461.896 | 616222.392 | 3097510.189 | 632.331 | 5.2 | 0 | Normal | 0.027 | 1.001 | 51 | 38819.1857 | 201859.7658 | 2.5998 | 0.00025265 | 39451.5167 | 39451.5167 | 4.0176e-12 | 0.011828 | 0 | 0.05 | 0.26 | 0.049057 | 196.1538 | 632.381 | 2593.458 | 482.0731 | 481.7539 | 0 | 0.05 | 632.381 | 2593.458 |  |  | 0 | 0 | 0 | 0 | 280.0769 | Supercritical | 482.0731
464 | 462.895 | 616221.918 | 3097509.309 | 632.3305 | 5.2 | 0 | Normal | 0.05 | 0.999 | 51 | 38819.1857 | 201859.7658 | 2.5998 | 0.00025265 | 39451.5162 | 39451.5162 | 4.0176e-12 | 0.0005 | 1 | 0.05 | 0.26 | 0.049057 | 196.1538 | 632.3805 | 2593.4575 | 482.0731 | 482.3275 | 0 | 0.05 | 632.3805 | 2593.4575 |  |  | 0 | 0 | 0 | 0 | 280.0769 | Supercritical | 482.0731
465 | 463.895 | 616221.443 | 3097508.429 | 632.33 | 5.2 | 0 | Normal | 0.078 | 1 | 51 | 38819.1744 | 201859.7069 | 2.5998 | 0.00025265 | 39451.5044 | 39451.5044 | 4.0176e-12 | 0.011828 | 0 | 0.05 | 0.26 | 0.049057 | 196.1538 | 632.38 | 2593.457 | 482.0731 | 482.6429 | 0 | 0.05 | 632.38 | 2593.457 |  |  | 0 | 0 | 0 | 0 | 280.0769 | Supercritical | 482.0731
466 | 464.896 | 616220.969 | 3097507.548 | 632.3295 | 5.2 | 0 | Normal | 0.027 | 1.001 | 51 | 38819.1744 | 201859.7069 | 2.5998 | 0.00025265 | 39451.5039 | 39451.5039 | 4.0176e-12 | 0.0005 | 1 | 0.05 | 0.26 | 0.049057 | 196.1538 | 632.3795 | 2593.4565 | 482.0731 | 481.6787 | 0 | 0.05 | 632.3795 | 2593.4565 |  |  | 0 | 0 | 0 | 0 | 280.0769 | Supercritical | 482.0731
467 | 465.895 | 616220.495 | 3097506.668 | 632.329 | 5.2 | 0 | Normal | 0.027 | 0.999 | 51 | 38819.1631 | 201859.648 | 2.5998 | 0.00025265 | 39451.4921 | 39451.4921 | 4.0176e-12 | 0.011827 | 0 | 0.05 | 0.26 | 0.049057 | 196.1538 | 632.379 | 2593.456 | 482.0731 | 482.8096 | 0 | 0.05 | 632.379 | 2593.456 |  |  | 0 | 0 | 0 | 0 | 280.0769 | Supercritical | 482.0731
468 | 466.896 | 616220.021 | 3097505.787 | 632.3285 | 5.2 | 0 | Normal | 0.078 | 1.001 | 51 | 38819.1631 | 201859.648 | 2.5998 | 0.00025265 | 39451.4916 | 39451.4916 | 4.0176e-12 | 0.0005 | 1 | 0.05 | 0.26 | 0.049057 | 196.1538 | 632.3785 | 2593.4555 | 482.0731 | 482.236 | 0 | 0.05 | 632.3785 | 2593.4555 |  |  | 0 | 0 | 0 | 0 | 280.0769 | Supercritical | 482.0731
469 | 467.896 | 616219.546 | 3097504.907 | 632.328 | 5.2 | 0 | Normal | 0.05 | 1 | 51 | 38819.1518 | 201859.5891 | 2.5998 | 0.00025265 | 39451.4798 | 39451.4798 | 4.0176e-12 | 0.011825 | 0 | 0.05 | 0.26 | 0.049057 | 196.1538 | 632.378 | 2593.455 | 482.0731 | 481.6787 | 0 | 0.05 | 632.378 | 2593.455 |  |  | 0 | 0 | 0 | 0 | 280.0769 | Supercritical | 482.0731
470 | 468.895 | 616219.072 | 3097504.027 | 632.3275 | 5.2 | 0 | Normal | 0.027 | 0.999 | 51 | 38819.1518 | 201859.5891 | 2.5998 | 0.00025265 | 39451.4793 | 39451.4793 | 4.0176e-12 | 0.0005 | 1 | 0.05 | 0.26 | 0.049057 | 196.1538 | 632.3775 | 2593.4545 | 482.0731 | 482.6429 | 0 | 0.05 | 632.3775 | 2593.4545 |  |  | 0 | 0 | 0 | 0 | 280.0769 | Supercritical | 482.0731
471 | 469.896 | 616218.598 | 3097503.146 | 632.327 | 5.2 | 0 | Normal | 0.027 | 1.001 | 51 | 38819.1404 | 201859.5302 | 2.5998 | 0.00025265 | 39451.4674 | 39451.4674 | 4.0176e-12 | 0.011824 | 0 | 0.05 | 0.26 | 0.049057 | 196.1538 | 632.377 | 2593.454 | 482.0731 | 481.6787 | 0 | 0.05 | 632.377 | 2593.454 |  |  | 0 | 0 | 0 | 0 | 280.0769 | Supercritical | 482.0731
472 | 470.895 | 616218.124 | 3097502.266 | 632.3265 | 5.2 | 0 | Normal | 0.027 | 0.999 | 51 | 38819.1404 | 201859.5302 | 2.5998 | 0.00025265 | 39451.4669 | 39451.4669 | 4.0176e-12 | 0.0005 | 1 | 0.05 | 0.26 | 0.049057 | 196.1538 | 632.3765 | 2593.4535 | 482.0731 | 482.3275 | 0 | 0.05 | 632.3765 | 2593.4535 |  |  | 0 | 0 | 0 | 0 | 280.0769 | Supercritical | 482.0731
473 | 471.895 | 616217.65 | 3097501.385 | 632.326 | 5.2 | 0 | Normal | 0.078 | 1 | 51 | 38819.1291 | 201859.4714 | 2.5998 | 0.00025265 | 39451.4551 | 39451.4551 | 4.0176e-12 | 0.011822 | 0 | 0.05 | 0.26 | 0.049057 | 196.1538 | 632.376 | 2593.453 | 482.0731 | 482.236 | 0 | 0.05 | 632.376 | 2593.453 |  |  | 0 | 0 | 0 | 0 | 280.0769 | Supercritical | 482.0731
474 | 472.895 | 616217.175 | 3097500.505 | 632.3255 | 5.2 | 0 | Normal | 0.05 | 1 | 51 | 38819.1291 | 201859.4714 | 2.5998 | 0.00025265 | 39451.4546 | 39451.4546 | 4.0176e-12 | 0.0005 | 1 | 0.05 | 0.26 | 0.049057 | 196.1538 | 632.3755 | 2593.4525 | 482.0731 | 482.1608 | 0 | 0.05 | 632.3755 | 2593.4525 |  |  | 0 | 0 | 0 | 0 | 280.0769 | Supercritical | 482.0731
475 | 473.895 | 616216.701 | 3097499.625 | 632.325 | 5.2 | 0 | Normal | 0.027 | 1 | 51 | 38819.1178 | 201859.4125 | 2.5998 | 0.00025265 | 39451.4428 | 39451.4428 | 4.0176e-12 | 0.01182 | 0 | 0.05 | 0.26 | 0.049057 | 196.1538 | 632.375 | 2593.452 | 482.0731 | 482.1608 | 0 | 0.05 | 632.375 | 2593.452 |  |  | 0 | 0 | 0 | 0 | 280.0769 | Supercritical | 482.0731
476 | 474.895 | 616216.227 | 3097498.744 | 632.3245 | 5.2 | 0 | Normal | 0.027 | 1 | 51 | 38819.1178 | 201859.4125 | 2.5998 | 0.00025265 | 39451.4423 | 39451.4423 | 4.0176e-12 | 0.0005 | 1 | 0.05 | 0.26 | 0.049057 | 196.1538 | 632.3745 | 2593.4515 | 482.0731 | 482.1477 | 0 | 0.05 | 632.3745 | 2593.4515 |  |  | 0 | 0 | 0 | 0 | 280.0769 | Supercritical | 482.0731
477 | 475.895 | 616215.753 | 3097497.864 | 632.324 | 5.2 | 0 | Normal | 0.023 | 1 | 51 | 38819.1065 | 201859.3537 | 2.5998 | 0.00025265 | 39451.4305 | 39451.4305 | 4.0176e-12 | 0.011817 | 0 | 0.05 | 0.26 | 0.049057 | 196.1538 | 632.374 | 2593.451 | 482.0731 | 482.6298 | 0 | 0.05 | 632.374 | 2593.451 |  |  | 0 | 0 | 0 | 0 | 280.0769 | Supercritical | 482.0731
478 | 476.896 | 616215.278 | 3097496.983 | 632.3235 | 5.2 | 0 | Normal | 0.023 | 1.001 | 51 | 38819.1065 | 201859.3537 | 2.5998 | 0.00025265 | 39451.43 | 39451.43 | 4.0176e-12 | 0.0005 | 1 | 0.05 | 0.26 | 0.049057 | 196.1538 | 632.3735 | 2593.4505 | 482.0731 | 481.5905 | 0 | 0.05 | 632.3735 | 2593.4505 |  |  | 0 | 0 | 0 | 0 | 280.0769 | Supercritical | 482.0731
479 | 477.895 | 616214.804 | 3097496.103 | 632.323 | 5.2 | 0 | Normal | 0 | 0.999 | 51 | 38819.0952 | 201859.2948 | 2.5998 | 0.00025265 | 39451.4182 | 39451.4182 | 4.0176e-12 | 0.011814 | 0 | 0.05 | 0.26 | 0.049057 | 196.1538 | 632.373 | 2593.45 | 482.0731 | 482.1608 | 0 | 0.05 | 632.373 | 2593.45 |  |  | 0 | 0 | 0 | 0 | 280.0769 | Supercritical | 482.0731
480 | 478.895 | 616214.33 | 3097495.223 | 632.3225 | 5.2 | 0 | Normal | 0.027 | 1 | 51 | 38819.0952 | 201859.2948 | 2.5998 | 0.00025265 | 39451.4177 | 39451.4177 | 4.0176e-12 | 0.0005 | 1 | 0.05 | 0.26 | 0.049057 | 196.1538 | 632.3725 | 2593.4495 | 482.0731 | 482.3275 | 0 | 0.05 | 632.3725 | 2593.4495 |  |  | 0 | 0 | 0 | 0 | 280.0769 | Supercritical | 482.0731
481 | 479.895 | 616213.856 | 3097494.342 | 632.322 | 5.2 | 0 | Normal | 0.078 | 1 | 51 | 38819.0838 | 201859.236 | 2.5998 | 0.00025265 | 39451.4058 | 39451.4058 | 4.0176e-12 | 0.01181 | 0 | 0.05 | 0.26 | 0.049057 | 196.1538 | 632.372 | 2593.449 | 482.0731 | 482.3275 | 0 | 0.05 | 632.372 | 2593.449 |  |  | 0 | 0 | 0 | 0 | 280.0769 | Supercritical | 482.0731
482 | 480.895 | 616213.381 | 3097493.462 | 632.3215 | 5.2 | 0 | Normal | 0.078 | 1 | 51 | 38819.0838 | 201859.236 | 2.5998 | 0.00025265 | 39451.4053 | 39451.4053 | 4.0176e-12 | 0.0005 | 1 | 0.05 | 0.26 | 0.049057 | 196.1538 | 632.3715 | 2593.4485 | 482.0731 | 482.6429 | 0 | 0.05 | 632.3715 | 2593.4485 |  |  | 0 | 0 | 0 | 0 | 280.0769 | Supercritical | 482.0731
483 | 481.896 | 616212.907 | 3097492.581 | 632.321 | 5.2 | 0 | Normal | 0.027 | 1.001 | 51 | 38819.0725 | 201859.1772 | 2.5998 | 0.00025265 | 39451.3935 | 39451.3935 | 4.0176e-12 | 0.011805 | 0 | 0.05 | 0.26 | 0.049057 | 196.1538 | 632.371 | 2593.448 | 482.0731 | 481.5905 | 0 | 0.05 | 632.371 | 2593.448 |  |  | 0 | 0 | 0 | 0 | 280.0769 | Supercritical | 482.0731
484 | 482.895 | 616212.433 | 3097491.701 | 632.3205 | 5.2 | 0 | Normal | 0 | 0.999 | 51 | 38819.0725 | 201859.1772 | 2.5998 | 0.00025265 | 39451.393 | 39451.393 | 4.0176e-12 | 0.0005 | 1 | 0.05 | 0.26 | 0.049057 | 196.1538 | 632.3705 | 2593.4475 | 482.0731 | 482.1608 | 0 | 0.05 | 632.3705 | 2593.4475 |  |  | 0 | 0 | 0 | 0 | 280.0769 | Supercritical | 482.0731
485 | 483.895 | 616211.959 | 3097490.821 | 632.32 | 5.2 | 0 | Normal | 0.027 | 1 | 51 | 38819.0612 | 201859.1185 | 2.5998 | 0.00025265 | 39451.3812 | 39451.3812 | 4.0176e-12 | 0.0118 | 0 | 0.05 | 0.26 | 0.049057 | 196.1538 | 632.37 | 2593.447 | 482.0731 | 482.3275 | 0 | 0.05 | 632.37 | 2593.447 |  |  | 0 | 0 | 0 | 0 | 280.0769 | Supercritical | 482.0731
486 | 484.895 | 616211.485 | 3097489.94 | 632.3195 | 5.2 | 0 | Normal | 0.078 | 1 | 51 | 38819.0612 | 201859.1185 | 2.5998 | 0.00025265 | 39451.3807 | 39451.3807 | 4.0176e-12 | 0.0005 | 1 | 0.05 | 0.26 | 0.049057 | 196.1538 | 632.3695 | 2593.4465 | 482.0731 | 482.3275 | 0 | 0.05 | 632.3695 | 2593.4465 |  |  | 0 | 0 | 0 | 0 | 280.0769 | Supercritical | 482.0731
487 | 485.895 | 616211.01 | 3097489.06 | 632.319 | 5.2 | 0 | Normal | 0.078 | 1 | 51 | 38819.05 | 201859.0597 | 2.5998 | 0.00025265 | 39451.369 | 39451.369 | 4.0176e-12 | 0.011794 | 0 | 0.05 | 0.26 | 0.049057 | 196.1538 | 632.369 | 2593.446 | 482.0731 | 482.6429 | 0 | 0.05 | 632.369 | 2593.446 |  |  | 0 | 0 | 0 | 0 | 280.0769 | Supercritical | 482.0731
488 | 486.896 | 616210.536 | 3097488.179 | 632.3185 | 5.2 | 0 | Normal | 0.027 | 1.001 | 51 | 38819.05 | 201859.0597 | 2.5998 | 0.00025265 | 39451.3685 | 39451.3685 | 4.0176e-12 | 0.0005 | 1 | 0.05 | 0.26 | 0.049057 | 196.1538 | 632.3685 | 2593.4455 | 482.0731 | 481.5905 | 0 | 0.05 | 632.3685 | 2593.4455 |  |  | 0 | 0 | 0 | 0 | 280.0769 | Supercritical | 482.0731
489 | 487.895 | 616210.062 | 3097487.299 | 632.318 | 5.2 | 0 | Normal | 0 | 0.999 | 51 | 38819.0387 | 201859.001 | 2.5998 | 0.00025265 | 39451.3567 | 39451.3567 | 4.0176e-12 | 0.011787 | 0 | 0.05 | 0.26 | 0.049057 | 196.1538 | 632.368 | 2593.445 | 482.0731 | 482.1477 | 0 | 0.05 | 632.368 | 2593.445 |  |  | 0 | 0 | 0 | 0 | 280.0769 | Supercritical | 482.0731
490 | 488.895 | 616209.588 | 3097486.419 | 632.3175 | 5.2 | 0 | Normal | 0.023 | 1 | 51 | 38819.0387 | 201859.001 | 2.5998 | 0.00025265 | 39451.3562 | 39451.3562 | 4.0176e-12 | 0.0005 | 1 | 0.05 | 0.26 | 0.049057 | 196.1538 | 632.3675 | 2593.4445 | 482.0731 | 482.6298 | 0 | 0.05 | 632.3675 | 2593.4445 |  |  | 0 | 0 | 0 | 0 | 280.0769 | Supercritical | 482.0731
491 | 489.896 | 616209.113 | 3097485.538 | 632.317 | 5.2 | 0 | Normal | 0.023 | 1.001 | 51 | 38819.0274 | 201858.9424 | 2.5998 | 0.00025265 | 39451.3444 | 39451.3444 | 4.0176e-12 | 0.011779 | 0 | 0.05 | 0.26 | 0.049057 | 196.1538 | 632.367 | 2593.444 | 482.0731 | 481.6787 | 0 | 0.05 | 632.367 | 2593.444 |  |  | 0 | 0 | 0 | 0 | 280.0769 | Supercritical | 482.0731
492 | 490.895 | 616208.639 | 3097484.658 | 632.3165 | 5.2 | 0 | Normal | 0.027 | 0.999 | 51 | 38819.0274 | 201858.9424 | 2.5998 | 0.00025265 | 39451.3439 | 39451.3439 | 4.0176e-12 | 0.0005 | 1 | 0.05 | 0.26 | 0.049057 | 196.1538 | 632.3665 | 2593.4435 | 482.0731 | 482.6429 | 0 | 0.05 | 632.3665 | 2593.4435 |  |  | 0 | 0 | 0 | 0 | 280.0769 | Supercritical | 482.0731
493 | 491.896 | 616208.165 | 3097483.777 | 632.316 | 5.2 | 0 | Normal | 0.027 | 1.001 | 51 | 38819.0161 | 201858.8838 | 2.5998 | 0.00025265 | 39451.3321 | 39451.3321 | 4.0176e-12 | 0.01177 | 0 | 0.05 | 0.26 | 0.049057 | 196.1538 | 632.366 | 2593.443 | 482.0731 | 481.7539 | 0 | 0.05 | 632.366 | 2593.443 |  |  | 0 | 0 | 0 | 0 | 280.0769 | Supercritical | 482.0731
494 | 492.895 | 616207.691 | 3097482.897 | 632.3155 | 5.2 | 0 | Normal | 0.05 | 0.999 | 51 | 38819.0161 | 201858.8838 | 2.5998 | 0.00025265 | 39451.3316 | 39451.3316 | 4.0176e-12 | 0.0005 | 1 | 0.05 | 0.26 | 0.049057 | 196.1538 | 632.3655 | 2593.4425 | 482.0731 | 482.3275 | 0 | 0.05 | 632.3655 | 2593.4425 |  |  | 0 | 0 | 0 | 0 | 280.0769 | Supercritical | 482.0731
495 | 493.895 | 616207.216 | 3097482.017 | 632.315 | 5.2 | 0 | Normal | 0.078 | 1 | 51 | 38819.0049 | 201858.8252 | 2.5998 | 0.00025265 | 39451.3199 | 39451.3199 | 4.0176e-12 | 0.01176 | 0 | 0.05 | 0.26 | 0.049057 | 196.1538 | 632.365 | 2593.442 | 482.0731 | 482.6429 | 0 | 0.05 | 632.365 | 2593.442 |  |  | 0 | 0 | 0 | 0 | 280.0769 | Supercritical | 482.0731
496 | 494.896 | 616206.742 | 3097481.136 | 632.3145 | 5.2 | 0 | Normal | 0.027 | 1.001 | 51 | 38819.0049 | 201858.8252 | 2.5998 | 0.00025265 | 39451.3194 | 39451.3194 | 4.0176e-12 | 0.0005 | 1 | 0.05 | 0.26 | 0.049057 | 196.1538 | 632.3645 | 2593.4415 | 482.0731 | 481.6787 | 0 | 0.05 | 632.3645 | 2593.4415 |  |  | 0 | 0 | 0 | 0 | 280.0769 | Supercritical | 482.0731
497 | 495.895 | 616206.268 | 3097480.256 | 632.314 | 5.2 | 0 | Normal | 0.027 | 0.999 | 51 | 38818.9936 | 201858.7667 | 2.5998 | 0.00025265 | 39451.3076 | 39451.3076 | 4.0176e-12 | 0.011749 | 0 | 0.05 | 0.26 | 0.049057 | 196.1538 | 632.364 | 2593.441 | 482.0731 | 482.6429 | 0 | 0.05 | 632.364 | 2593.441 |  |  | 0 | 0 | 0 | 0 | 280.0769 | Supercritical | 482.0731
498 | 496.896 | 616205.794 | 3097479.375 | 632.3135 | 5.2 | 0 | Normal | 0.027 | 1.001 | 51 | 38818.9936 | 201858.7667 | 2.5998 | 0.00025265 | 39451.3071 | 39451.3071 | 4.0176e-12 | 0.0005 | 1 | 0.05 | 0.26 | 0.049057 | 196.1538 | 632.3635 | 2593.4405 | 482.0731 | 481.7539 | 0 | 0.05 | 632.3635 | 2593.4405 |  |  | 0 | 0 | 0 | 0 | 280.0769 | Supercritical | 482.0731
499 | 497.895 | 616205.32 | 3097478.495 | 632.313 | 5.2 | 0 | Normal | 0.05 | 0.999 | 51 | 38818.9824 | 201858.7083 | 2.5998 | 0.00025265 | 39451.2954 | 39451.2954 | 4.0176e-12 | 0.011737 | 0 | 0.05 | 0.26 | 0.049057 | 196.1538 | 632.363 | 2593.44 | 482.0731 | 482.3275 | 0 | 0.05 | 632.363 | 2593.44 |  |  | 0 | 0 | 0 | 0 | 280.0769 | Supercritical | 482.0731
500 | 498.895 | 616204.845 | 3097477.615 | 632.3125 | 5.2 | 0 | Normal | 0.078 | 1 | 51 | 38818.9824 | 201858.7083 | 2.5998 | 0.00025265 | 39451.2949 | 39451.2949 | 4.0176e-12 | 0.0005 | 1 | 0.05 | 0.26 | 0.049057 | 196.1538 | 632.3625 | 2593.4395 | 482.0731 | 482.6429 | 0 | 0.05 | 632.3625 | 2593.4395 |  |  | 0 | 0 | 0 | 0 | 280.0769 | Supercritical | 482.0731
501 | 499.896 | 616204.371 | 3097476.734 | 632.312 | 5.2 | 0 | Normal | 0.027 | 1.001 | 51 | 38818.9711 | 201858.6499 | 2.5998 | 0.00025265 | 39451.2831 | 39451.2831 | 4.0176e-12 | 0.011724 | 0 | 0.05 | 0.26 | 0.049057 | 196.1538 | 632.362 | 2593.439 | 482.0731 | 481.6787 | 0 | 0.05 | 632.362 | 2593.439 |  |  | 0 | 0 | 0 | 0 | 280.0769 | Supercritical | 482.0731
502 | 500.895 | 616203.897 | 3097475.854 | 632.3115 | 5.2 | 0 | Normal | 0.027 | 0.999 | 51 | 38818.9711 | 201858.6499 | 2.5998 | 0.00025265 | 39451.2826 | 39451.2826 | 4.0176e-12 | 0.0005 | 1 | 0.05 | 0.26 | 0.049057 | 196.1538 | 632.3615 | 2593.4385 | 482.0731 | 482.8096 | 0 | 0.05 | 632.3615 | 2593.4385 |  |  | 0 | 0 | 0 | 0 | 280.0769 | Supercritical | 482.0731
503 | 501.896 | 616203.423 | 3097474.973 | 632.311 | 5.2 | 0 | Normal | 0.078 | 1.001 | 51 | 38818.9599 | 201858.5917 | 2.5998 | 0.00025265 | 39451.2709 | 39451.2709 | 4.0176e-12 | 0.01171 | 0 | 0.05 | 0.26 | 0.049057 | 196.1538 | 632.361 | 2593.438 | 482.0731 | 482.236 | 0 | 0.05 | 632.361 | 2593.438 |  |  | 0 | 0 | 0 | 0 | 280.0769 | Supercritical | 482.0731
504 | 502.896 | 616202.948 | 3097474.093 | 632.3105 | 5.2 | 0 | Normal | 0.05 | 1 | 51 | 38818.9599 | 201858.5917 | 2.5998 | 0.00025265 | 39451.2704 | 39451.2704 | 4.0176e-12 | 0.0005 | 1 | 0.05 | 0.26 | 0.049057 | 196.1538 | 632.3605 | 2593.4375 | 482.0731 | 481.6787 | 0 | 0.05 | 632.3605 | 2593.4375 |  |  | 0 | 0 | 0 | 0 | 280.0769 | Supercritical | 482.0731
505 | 503.895 | 616202.474 | 3097473.213 | 632.31 | 5.2 | 0 | Normal | 0.027 | 0.999 | 51 | 38818.9487 | 201858.5334 | 2.5998 | 0.00025265 | 39451.2587 | 39451.2587 | 4.0176e-12 | 0.011695 | 0 | 0.05 | 0.26 | 0.049057 | 196.1538 | 632.36 | 2593.437 | 482.0731 | 482.1608 | 0 | 0.05 | 632.36 | 2593.437 |  |  | 0 | 0 | 0 | 0 | 280.0769 | Supercritical | 482.0731
506 | 504.895 | 616202 | 3097472.332 | 632.3095 | 5.2 | 0 | Normal | 0.027 | 1 | 51 | 38818.9487 | 201858.5334 | 2.5998 | 0.00025265 | 39451.2582 | 39451.2582 | 4.0176e-12 | 0.0005 | 1 | 0.05 | 0.26 | 0.049057 | 196.1538 | 632.3595 | 2593.4365 | 482.0731 | 482.1477 | 0 | 0.05 | 632.3595 | 2593.4365 |  |  | 0 | 0 | 0 | 0 | 280.0769 | Supercritical | 482.0731
507 | 505.895 | 616201.526 | 3097471.452 | 632.309 | 5.2 | 0 | Normal | 0.023 | 1 | 51 | 38818.9376 | 201858.4753 | 2.5998 | 0.00025265 | 39451.2466 | 39451.2466 | 4.0176e-12 | 0.011679 | 0 | 0.05 | 0.26 | 0.049057 | 196.1538 | 632.359 | 2593.436 | 482.0731 | 482.6298 | 0 | 0.05 | 632.359 | 2593.436 |  |  | 0 | 0 | 0 | 0 | 280.0769 | Supercritical | 482.0731
508 | 506.896 | 616201.051 | 3097470.571 | 632.3085 | 5.2 | 0 | Normal | 0.023 | 1.001 | 51 | 38818.9376 | 201858.4753 | 2.5998 | 0.00025265 | 39451.2461 | 39451.2461 | 4.0176e-12 | 0.0005 | 1 | 0.05 | 0.26 | 0.049057 | 196.1538 | 632.3585 | 2593.4355 | 482.0731 | 481.5905 | 0 | 0.05 | 632.3585 | 2593.4355 |  |  | 0 | 0 | 0 | 0 | 280.0769 | Supercritical | 482.0731
509 | 507.895 | 616200.577 | 3097469.691 | 632.308 | 5.2 | 0 | Normal | 0 | 0.999 | 51 | 38818.9264 | 201858.4173 | 2.5998 | 0.00025265 | 39451.2344 | 39451.2344 | 4.0176e-12 | 0.011663 | 0 | 0.05 | 0.26 | 0.049057 | 196.1538 | 632.358 | 2593.435 | 482.0731 | 482.1608 | 0 | 0.05 | 632.358 | 2593.435 |  |  | 0 | 0 | 0 | 0 | 280.0769 | Supercritical | 482.0731
510 | 508.895 | 616200.103 | 3097468.811 | 632.3075 | 5.2 | 0 | Normal | 0.027 | 1 | 51 | 38818.9264 | 201858.4173 | 2.5998 | 0.00025265 | 39451.2339 | 39451.2339 | 4.0176e-12 | 0.0005 | 1 | 0.05 | 0.26 | 0.049057 | 196.1538 | 632.3575 | 2593.4345 | 482.0731 | 482.1608 | 0 | 0.05 | 632.3575 | 2593.4345 |  |  | 0 | 0 | 0 | 0 | 280.0769 | Supercritical | 482.0731
511 | 509.895 | 616199.629 | 3097467.93 | 632.307 | 5.2 | 0 | Normal | 0.027 | 1 | 51 | 38818.9153 | 201858.3593 | 2.5998 | 0.00025265 | 39451.2223 | 39451.2223 | 4.0176e-12 | 0.011647 | 0 | 0.05 | 0.26 | 0.049057 | 196.1538 | 632.357 | 2593.434 | 482.0731 | 482.1477 | 0 | 0.05 | 632.357 | 2593.434 |  |  | 0 | 0 | 0 | 0 | 280.0769 | Supercritical | 482.0731
512 | 510.895 | 616199.155 | 3097467.05 | 632.3065 | 5.2 | 0 | Normal | 0.023 | 1 | 51 | 38818.9153 | 201858.3593 | 2.5998 | 0.00025265 | 39451.2218 | 39451.2218 | 4.0176e-12 | 0.0005 | 1 | 0.05 | 0.26 | 0.049057 | 196.1538 | 632.3565 | 2593.4335 | 482.0731 | 482.6298 | 0 | 0.05 | 632.3565 | 2593.4335 |  |  | 0 | 0 | 0 | 0 | 280.0769 | Supercritical | 482.0731
513 | 511.896 | 616198.68 | 3097466.169 | 632.306 | 5.2 | 0 | Normal | 0.023 | 1.001 | 51 | 38818.9041 | 201858.3014 | 2.5998 | 0.00025265 | 39451.2101 | 39451.2101 | 4.0176e-12 | 0.01163 | 0 | 0.05 | 0.26 | 0.049057 | 196.1538 | 632.356 | 2593.433 | 482.0731 | 481.5905 | 0 | 0.05 | 632.356 | 2593.433 |  |  | 0 | 0 | 0 | 0 | 280.0769 | Supercritical | 482.0731
514 | 512.895 | 616198.206 | 3097465.289 | 632.3055 | 5.2 | 0 | Normal | 0 | 0.999 | 51 | 38818.9041 | 201858.3014 | 2.5998 | 0.00025265 | 39451.2096 | 39451.2096 | 4.0176e-12 | 0.0005 | 1 | 0.05 | 0.26 | 0.049057 | 196.1538 | 632.3555 | 2593.4325 | 482.0731 | 482.1608 | 0 | 0.05 | 632.3555 | 2593.4325 |  |  | 0 | 0 | 0 | 0 | 280.0769 | Supercritical | 482.0731
515 | 513.895 | 616197.732 | 3097464.409 | 632.305 | 5.2 | 0 | Normal | 0.027 | 1 | 51 | 38818.893 | 201858.2436 | 2.5998 | 0.00025265 | 39451.198 | 39451.198 | 4.0176e-12 | 0.011614 | 0 | 0.05 | 0.26 | 0.049057 | 196.1538 | 632.355 | 2593.432 | 482.0731 | 482.3275 | 0 | 0.05 | 632.355 | 2593.432 |  |  | 0 | 0 | 0 | 0 | 280.0769 | Supercritical | 482.0731
516 | 514.895 | 616197.258 | 3097463.528 | 632.3045 | 5.2 | 0 | Normal | 0.078 | 1 | 51 | 38818.893 | 201858.2436 | 2.5998 | 0.00025265 | 39451.1975 | 39451.1975 | 4.0176e-12 | 0.0005 | 1 | 0.05 | 0.26 | 0.049057 | 196.1538 | 632.3545 | 2593.4315 | 482.0731 | 482.3275 | 0 | 0.05 | 632.3545 | 2593.4315 |  |  | 0 | 0 | 0 | 0 | 280.0769 | Supercritical | 482.0731
517 | 515.895 | 616196.783 | 3097462.648 | 632.304 | 5.2 | 0 | Normal | 0.078 | 1 | 51 | 38818.8819 | 201858.1859 | 2.5998 | 0.00025265 | 39451.1859 | 39451.1859 | 4.0176e-12 | 0.011598 | 0 | 0.05 | 0.26 | 0.049057 | 196.1538 | 632.354 | 2593.431 | 482.0731 | 482.6429 | 0 | 0.05 | 632.354 | 2593.431 |  |  | 0 | 0 | 0 | 0 | 280.0769 | Supercritical | 482.0731
518 | 516.896 | 616196.309 | 3097461.767 | 632.3035 | 5.2 | 0 | Normal | 0.027 | 1.001 | 51 | 38818.8819 | 201858.1859 | 2.5998 | 0.00025265 | 39451.1854 | 39451.1854 | 4.0176e-12 | 0.0005 | 1 | 0.05 | 0.26 | 0.049057 | 196.1538 | 632.3535 | 2593.4305 | 482.0731 | 481.5905 | 0 | 0.05 | 632.3535 | 2593.4305 |  |  | 0 | 0 | 0 | 0 | 280.0769 | Supercritical | 482.0731
519 | 517.895 | 616195.835 | 3097460.887 | 632.303 | 5.2 | 0 | Normal | 0 | 0.999 | 51 | 38818.8708 | 201858.1283 | 2.5998 | 0.00025265 | 39451.1738 | 39451.1738 | 4.0176e-12 | 0.011584 | 0 | 0.05 | 0.26 | 0.049057 | 196.1538 | 632.353 | 2593.43 | 482.0731 | 482.1477 | 0 | 0.05 | 632.353 | 2593.43 |  |  | 0 | 0 | 0 | 0 | 280.0769 | Supercritical | 482.0731
520 | 518.895 | 616195.361 | 3097460.007 | 632.3025 | 5.2 | 0 | Normal | 0.023 | 1 | 51 | 38818.8708 | 201858.1283 | 2.5998 | 0.00025265 | 39451.1733 | 39451.1733 | 4.0176e-12 | 0.0005 | 1 | 0.05 | 0.26 | 0.049057 | 196.1538 | 632.3525 | 2593.4295 | 482.0731 | 482.6298 | 0 | 0.05 | 632.3525 | 2593.4295 |  |  | 0 | 0 | 0 | 0 | 280.0769 | Supercritical | 482.0731
521 | 519.896 | 616194.886 | 3097459.126 | 632.302 | 5.2 | 0 | Normal | 0.023 | 1.001 | 51 | 38818.8598 | 201858.0707 | 2.5998 | 0.00025265 | 39451.1618 | 39451.1618 | 4.0176e-12 | 0.011571 | 0 | 0.05 | 0.26 | 0.049057 | 196.1538 | 632.352 | 2593.429 | 482.0731 | 481.6787 | 0 | 0.05 | 632.352 | 2593.429 |  |  | 0 | 0 | 0 | 0 | 280.0769 | Supercritical | 482.0731
522 | 520.895 | 616194.412 | 3097458.246 | 632.3015 | 5.2 | 0 | Normal | 0.027 | 0.999 | 51 | 38818.8598 | 201858.0707 | 2.5998 | 0.00025265 | 39451.1613 | 39451.1613 | 4.0176e-12 | 0.0005 | 1 | 0.05 | 0.26 | 0.049057 | 196.1538 | 632.3515 | 2593.4285 | 482.0731 | 482.6429 | 0 | 0.05 | 632.3515 | 2593.4285 |  |  | 0 | 0 | 0 | 0 | 280.0769 | Supercritical | 482.0731
523 | 521.896 | 616193.938 | 3097457.365 | 632.301 | 5.2 | 0 | Normal | 0.027 | 1.001 | 51 | 38818.8487 | 201858.0132 | 2.5998 | 0.00025265 | 39451.1497 | 39451.1497 | 4.0176e-12 | 0.011559 | 0 | 0.05 | 0.26 | 0.049057 | 196.1538 | 632.351 | 2593.428 | 482.0731 | 481.5905 | 0 | 0.05 | 632.351 | 2593.428 |  |  | 0 | 0 | 0 | 0 | 280.0769 | Supercritical | 482.0731
524 | 522.895 | 616193.464 | 3097456.485 | 632.3005 | 5.2 | 0 | Normal | 0 | 0.999 | 51 | 38818.8487 | 201858.0132 | 2.5998 | 0.00025265 | 39451.1492 | 39451.1492 | 4.0176e-12 | 0.0005 | 1 | 0.05 | 0.26 | 0.049057 | 196.1538 | 632.3505 | 2593.4275 | 482.0731 | 482.1477 | 0 | 0.05 | 632.3505 | 2593.4275 |  |  | 0 | 0 | 0 | 0 | 280.0769 | Supercritical | 482.0731
525 | 523.895 | 616192.99 | 3097455.605 | 632.3 | 5.2 | 0 | Normal | 0.023 | 1 | 51 | 38818.8376 | 201857.9557 | 2.5998 | 0.00025265 | 39451.1376 | 39451.1376 | 4.0177e-12 | 0.011551 | 0 | 0.05 | 0.26 | 0.049057 | 196.1538 | 632.35 | 2593.427 | 482.0731 | 482.6298 | 0 | 0.05 | 632.35 | 2593.427 |  |  | 0 | 0 | 0 | 0 | 280.0769 | Supercritical | 482.0731
526 | 524.896 | 616192.515 | 3097454.724 | 632.2995 | 5.2 | 0 | Normal | 0.023 | 1.001 | 51 | 38818.8376 | 201857.9557 | 2.5998 | 0.00025265 | 39451.1371 | 39451.1371 | 4.0177e-12 | 0.0005 | 1 | 0.05 | 0.26 | 0.049057 | 196.1538 | 632.3495 | 2593.4265 | 482.0731 | 481.6787 | 0 | 0.05 | 632.3495 | 2593.4265 |  |  | 0 | 0 | 0 | 0 | 280.0769 | Supercritical | 482.0731
527 | 525.895 | 616192.041 | 3097453.844 | 632.299 | 5.2 | 0 | Normal | 0.027 | 0.999 | 51 | 38818.8266 | 201857.8983 | 2.5998 | 0.00025265 | 39451.1256 | 39451.1256 | 4.0177e-12 | 0.011545 | 0 | 0.05 | 0.26 | 0.049057 | 196.1538 | 632.349 | 2593.426 | 482.0731 | 482.6429 | 0 | 0.05 | 632.349 | 2593.426 |  |  | 0 | 0 | 0 | 0 | 280.0769 | Supercritical | 482.0731
528 | 526.896 | 616191.567 | 3097452.963 | 632.2985 | 5.2 | 0 | Normal | 0.027 | 1.001 | 51 | 38818.8266 | 201857.8983 | 2.5998 | 0.00025265 | 39451.1251 | 39451.1251 | 4.0177e-12 | 0.0005 | 1 | 0.05 | 0.26 | 0.049057 | 196.1538 | 632.3485 | 2593.4255 | 482.0731 | 481.7539 | 0 | 0.05 | 632.3485 | 2593.4255 |  |  | 0 | 0 | 0 | 0 | 280.0769 | Supercritical | 482.0731
529 | 527.895 | 616191.093 | 3097452.083 | 632.298 | 5.2 | 0 | Normal | 0.05 | 0.999 | 51 | 38818.8156 | 201857.8409 | 2.5998 | 0.00025265 | 39451.1136 | 39451.1136 | 4.0177e-12 | 0.011542 | 0 | 0.05 | 0.26 | 0.049057 | 196.1538 | 632.348 | 2593.425 | 482.0731 | 482.3275 | 0 | 0.05 | 632.348 | 2593.425 |  |  | 0 | 0 | 0 | 0 | 280.0769 | Supercritical | 482.0731
530 | 528.895 | 616190.618 | 3097451.203 | 632.2975 | 5.2 | 0 | Normal | 0.078 | 1 | 51 | 38818.8156 | 201857.8409 | 2.5998 | 0.00025265 | 39451.1131 | 39451.1131 | 4.0177e-12 | 0.0005 | 1 | 0.05 | 0.26 | 0.049057 | 196.1538 | 632.3475 | 2593.4245 | 482.0731 | 482.6429 | 0 | 0.05 | 632.3475 | 2593.4245 |  |  | 0 | 0 | 0 | 0 | 280.0769 | Supercritical | 482.0731
531 | 529.896 | 616190.144 | 3097450.322 | 632.297 | 5.2 | 0 | Normal | 0.027 | 1.001 | 51 | 38818.8045 | 201857.7835 | 2.5998 | 0.00025265 | 39451.1015 | 39451.1015 | 4.0177e-12 | 0.011544 | 0 | 0.05 | 0.26 | 0.049057 | 196.1538 | 632.347 | 2593.424 | 482.0731 | 481.6787 | 0 | 0.05 | 632.347 | 2593.424 |  |  | 0 | 0 | 0 | 0 | 280.0769 | Supercritical | 482.0731
532 | 530.895 | 616189.67 | 3097449.442 | 632.2965 | 5.2 | 0 | Normal | 0.027 | 0.999 | 51 | 38818.8045 | 201857.7835 | 2.5998 | 0.00025265 | 39451.101 | 39451.101 | 4.0177e-12 | 0.0005 | 1 | 0.05 | 0.26 | 0.049057 | 196.1538 | 632.3465 | 2593.4235 | 482.0731 | 482.8096 | 0 | 0.05 | 632.3465 | 2593.4235 |  |  | 0 | 0 | 0 | 0 | 280.0769 | Supercritical | 482.0731
533 | 531.896 | 616189.196 | 3097448.561 | 632.296 | 5.2 | 0 | Normal | 0.078 | 1.001 | 51 | 38818.7935 | 201857.726 | 2.5998 | 0.00025265 | 39451.0895 | 39451.0895 | 4.0177e-12 | 0.01155 | 0 | 0.05 | 0.26 | 0.049057 | 196.1538 | 632.346 | 2593.423 | 482.0731 | 482.236 | 0 | 0.05 | 632.346 | 2593.423 |  |  | 0 | 0 | 0 | 0 | 280.0769 | Supercritical | 482.0731
534 | 532.896 | 616188.721 | 3097447.681 | 632.2955 | 5.2 | 0 | Normal | 0.05 | 1 | 51 | 38818.7935 | 201857.726 | 2.5998 | 0.00025265 | 39451.089 | 39451.089 | 4.0177e-12 | 0.0005 | 1 | 0.05 | 0.26 | 0.049057 | 196.1538 | 632.3455 | 2593.4225 | 482.0731 | 481.6787 | 0 | 0.05 | 632.3455 | 2593.4225 |  |  | 0 | 0 | 0 | 0 | 280.0769 | Supercritical | 482.0731
535 | 533.895 | 616188.247 | 3097446.801 | 632.295 | 5.2 | 0 | Normal | 0.027 | 0.999 | 51 | 38818.7824 | 201857.6685 | 2.5998 | 0.00025265 | 39451.0774 | 39451.0774 | 4.0177e-12 | 0.01156 | 0 | 0.05 | 0.26 | 0.049057 | 196.1538 | 632.345 | 2593.422 | 482.0731 | 482.1608 | 0 | 0.05 | 632.345 | 2593.422 |  |  | 0 | 0 | 0 | 0 | 280.0769 | Supercritical | 482.0731
536 | 534.895 | 616187.773 | 3097445.92 | 632.2945 | 5.2 | 0 | Normal | 0.027 | 1 | 51 | 38818.7824 | 201857.6685 | 2.5998 | 0.00025265 | 39451.0769 | 39451.0769 | 4.0177e-12 | 0.0005 | 1 | 0.05 | 0.26 | 0.049057 | 196.1538 | 632.3445 | 2593.4215 | 482.0731 | 482.1608 | 0 | 0.05 | 632.3445 | 2593.4215 |  |  | 0 | 0 | 0 | 0 | 280.0769 | Supercritical | 482.0731
537 | 535.895 | 616187.299 | 3097445.04 | 632.294 | 5.2 | 0 | Normal | 0.027 | 1 | 51 | 38818.7713 | 201857.6109 | 2.5998 | 0.00025265 | 39451.0653 | 39451.0653 | 4.0177e-12 | 0.011575 | 0 | 0.05 | 0.26 | 0.049057 | 196.1538 | 632.344 | 2593.421 | 482.0731 | 482.3275 | 0 | 0.05 | 632.344 | 2593.421 |  |  | 0 | 0 | 0 | 0 | 280.0769 | Supercritical | 482.0731
538 | 536.895 | 616186.825 | 3097444.159 | 632.2935 | 5.2 | 0 | Normal | 0.078 | 1 | 51 | 38818.7713 | 201857.6109 | 2.5998 | 0.00025265 | 39451.0648 | 39451.0648 | 4.0177e-12 | 0.0005 | 1 | 0.05 | 0.26 | 0.049057 | 196.1538 | 632.3435 | 2593.4205 | 482.0731 | 482.236 | 0 | 0.05 | 632.3435 | 2593.4205 |  |  | 0 | 0 | 0 | 0 | 280.0769 | Supercritical | 482.0731
539 | 537.895 | 616186.35 | 3097443.279 | 632.293 | 5.2 | 0 | Normal | 0.05 | 1 | 51 | 38818.7602 | 201857.5532 | 2.5998 | 0.00025265 | 39451.0532 | 39451.0532 | 4.0177e-12 | 0.011595 | 0 | 0.05 | 0.26 | 0.049057 | 196.1538 | 632.343 | 2593.42 | 482.0731 | 482.1608 | 0 | 0.05 | 632.343 | 2593.42 |  |  | 0 | 0 | 0 | 0 | 280.0769 | Supercritical | 482.0731
540 | 538.895 | 616185.876 | 3097442.399 | 632.2925 | 5.2 | 0 | Normal | 0.027 | 1 | 51 | 38818.7602 | 201857.5532 | 2.5998 | 0.00025265 | 39451.0527 | 39451.0527 | 4.0177e-12 | 0.0005 | 1 | 0.05 | 0.26 | 0.049057 | 196.1538 | 632.3425 | 2593.4195 | 482.0731 | 482.1608 | 0 | 0.05 | 632.3425 | 2593.4195 |  |  | 0 | 0 | 0 | 0 | 280.0769 | Supercritical | 482.0731
541 | 539.895 | 616185.402 | 3097441.518 | 632.292 | 5.2 | 0 | Normal | 0.027 | 1 | 51 | 38818.7491 | 201857.4954 | 2.5998 | 0.00025265 | 39451.0411 | 39451.0411 | 4.0177e-12 | 0.011621 | 0 | 0.05 | 0.26 | 0.049057 | 196.1538 | 632.342 | 2593.419 | 482.0731 | 482.1477 | 0 | 0.05 | 632.342 | 2593.419 |  |  | 0 | 0 | 0 | 0 | 280.0769 | Supercritical | 482.0731
542 | 540.895 | 616184.928 | 3097440.638 | 632.2915 | 5.2 | 0 | Normal | 0.023 | 1 | 51 | 38818.7491 | 201857.4954 | 2.5998 | 0.00025265 | 39451.0406 | 39451.0406 | 4.0177e-12 | 0.0005 | 1 | 0.05 | 0.26 | 0.049057 | 196.1538 | 632.3415 | 2593.4185 | 482.0731 | 482.6298 | 0 | 0.05 | 632.3415 | 2593.4185 |  |  | 0 | 0 | 0 | 0 | 280.0769 | Supercritical | 482.0731
543 | 541.896 | 616184.453 | 3097439.757 | 632.291 | 5.2 | 0 | Normal | 0.023 | 1.001 | 51 | 38818.738 | 201857.4374 | 2.5998 | 0.00025265 | 39451.029 | 39451.029 | 4.0177e-12 | 0.011652 | 0 | 0.05 | 0.26 | 0.049057 | 196.1538 | 632.341 | 2593.418 | 482.0731 | 481.5905 | 0 | 0.05 | 632.341 | 2593.418 |  |  | 0 | 0 | 0 | 0 | 280.0769 | Supercritical | 482.0731
544 | 542.895 | 616183.979 | 3097438.877 | 632.2905 | 5.2 | 0 | Normal | 0 | 0.999 | 51 | 38818.738 | 201857.4374 | 2.5998 | 0.00025265 | 39451.0285 | 39451.0285 | 4.0177e-12 | 0.0005 | 1 | 0.05 | 0.26 | 0.049057 | 196.1538 | 632.3405 | 2593.4175 | 482.0731 | 482.1608 | 0 | 0.05 | 632.3405 | 2593.4175 |  |  | 0 | 0 | 0 | 0 | 280.0769 | Supercritical | 482.0731
545 | 543.895 | 616183.505 | 3097437.997 | 632.29 | 5.2 | 0 | Normal | 0.027 | 1 | 51 | 38818.7268 | 201857.3792 | 2.5998 | 0.00025265 | 39451.0168 | 39451.0168 | 4.0177e-12 | 0.011689 | 0 | 0.05 | 0.26 | 0.049057 | 196.1538 | 632.34 | 2593.417 | 482.0731 | 482.3275 | 0 | 0.05 | 632.34 | 2593.417 |  |  | 0 | 0 | 0 | 0 | 280.0769 | Supercritical | 482.0731
546 | 544.895 | 616183.031 | 3097437.116 | 632.2895 | 5.2 | 0 | Normal | 0.078 | 1 | 51 | 38818.7268 | 201857.3792 | 2.5998 | 0.00025265 | 39451.0163 | 39451.0163 | 4.0177e-12 | 0.0005 | 1 | 0.05 | 0.26 | 0.049057 | 196.1538 | 632.3395 | 2593.4165 | 482.0731 | 482.3275 | 0 | 0.05 | 632.3395 | 2593.4165 |  |  | 0 | 0 | 0 | 0 | 280.0769 | Supercritical | 482.0731
547 | 545.895 | 616182.556 | 3097436.236 | 632.289 | 5.2 | 0 | Normal | 0.078 | 1 | 51 | 38818.7155 | 201857.3208 | 2.5998 | 0.00025265 | 39451.0045 | 39451.0045 | 4.0177e-12 | 0.01173 | 0 | 0.05 | 0.26 | 0.049057 | 196.1538 | 632.339 | 2593.416 | 482.0731 | 482.6429 | 0 | 0.05 | 632.339 | 2593.416 |  |  | 0 | 0 | 0 | 0 | 280.0769 | Supercritical | 482.0731
548 | 546.896 | 616182.082 | 3097435.355 | 632.2885 | 5.2 | 0 | Normal | 0.027 | 1.001 | 51 | 38818.7155 | 201857.3208 | 2.5998 | 0.00025265 | 39451.004 | 39451.004 | 4.0177e-12 | 0.0005 | 1 | 0.05 | 0.26 | 0.049057 | 196.1538 | 632.3385 | 2593.4155 | 482.0731 | 481.5905 | 0 | 0.05 | 632.3385 | 2593.4155 |  |  | 0 | 0 | 0 | 0 | 280.0769 | Supercritical | 482.0731
549 | 547.895 | 616181.608 | 3097434.475 | 632.288 | 5.2 | 0 | Normal | 0 | 0.999 | 51 | 38818.7043 | 201857.2622 | 2.5998 | 0.00025265 | 39450.9923 | 39450.9923 | 4.0177e-12 | 0.011777 | 0 | 0.05 | 0.26 | 0.049057 | 196.1538 | 632.338 | 2593.415 | 482.0731 | 482.1608 | 0 | 0.05 | 632.338 | 2593.415 |  |  | 0 | 0 | 0 | 0 | 280.0769 | Supercritical | 482.0731
550 | 548.895 | 616181.134 | 3097433.595 | 632.2875 | 5.2 | 0 | Normal | 0.027 | 1 | 51 | 38818.7043 | 201857.2622 | 2.5998 | 0.00025265 | 39450.9918 | 39450.9918 | 4.0177e-12 | 0.0005 | 1 | 0.05 | 0.26 | 0.049057 | 196.1538 | 632.3375 | 2593.4145 | 482.0731 | 482.3275 | 0 | 0.05 | 632.3375 | 2593.4145 |  |  | 0 | 0 | 0 | 0 | 280.0769 | Supercritical | 482.0731
551 | 549.895 | 616180.66 | 3097432.714 | 632.287 | 5.2 | 0 | Normal | 0.078 | 1 | 51 | 38818.6929 | 201857.2033 | 2.5998 | 0.00025265 | 39450.9799 | 39450.9799 | 4.0177e-12 | 0.011827 | 0 | 0.05 | 0.26 | 0.049057 | 196.1538 | 632.337 | 2593.414 | 482.0731 | 482.3275 | 0 | 0.05 | 632.337 | 2593.414 |  |  | 0 | 0 | 0 | 0 | 280.0769 | Supercritical | 482.0731
552 | 550.895 | 616180.185 | 3097431.834 | 632.2865 | 5.2 | 0 | Normal | 0.078 | 1 | 51 | 38818.6929 | 201857.2033 | 2.5998 | 0.00025265 | 39450.9794 | 39450.9794 | 4.0177e-12 | 0.0005 | 1 | 0.05 | 0.26 | 0.049057 | 196.1538 | 632.3365 | 2593.4135 | 482.0731 | 482.6429 | 0 | 0.05 | 632.3365 | 2593.4135 |  |  | 0 | 0 | 0 | 0 | 280.0769 | Supercritical | 482.0731
553 | 551.896 | 616179.711 | 3097430.953 | 632.286 | 5.2 | 0 | Normal | 0.027 | 1.001 | 51 | 38818.6816 | 201857.1441 | 2.5998 | 0.00025265 | 39450.9676 | 39450.9676 | 4.0177e-12 | 0.011882 | 0 | 0.05 | 0.26 | 0.049057 | 196.1538 | 632.336 | 2593.413 | 482.0731 | 481.5905 | 0 | 0.05 | 632.336 | 2593.413 |  |  | 0 | 0 | 0 | 0 | 280.0769 | Supercritical | 482.0731
554 | 552.895 | 616179.237 | 3097430.073 | 632.2855 | 5.2 | 0 | Normal | 0 | 0.999 | 51 | 38818.6816 | 201857.1441 | 2.5998 | 0.00025265 | 39450.9671 | 39450.9671 | 4.0177e-12 | 0.0005 | 1 | 0.05 | 0.26 | 0.049057 | 196.1538 | 632.3355 | 2593.4125 | 482.0731 | 482.1477 | 0 | 0.05 | 632.3355 | 2593.4125 |  |  | 0 | 0 | 0 | 0 | 280.0769 | Supercritical | 482.0731
555 | 553.895 | 616178.763 | 3097429.193 | 632.285 | 5.2 | 0 | Normal | 0.023 | 1 | 51 | 38818.6701 | 201857.0846 | 2.5998 | 0.00025265 | 39450.9551 | 39450.9551 | 4.0177e-12 | 0.01194 | 0 | 0.05 | 0.26 | 0.049057 | 196.1538 | 632.335 | 2593.412 | 482.0731 | 482.6298 | 0 | 0.05 | 632.335 | 2593.412 |  |  | 0 | 0 | 0 | 0 | 280.0769 | Supercritical | 482.0731
556 | 554.896 | 616178.288 | 3097428.312 | 632.2845 | 5.2 | 0 | Normal | 0.023 | 1.001 | 51 | 38818.6701 | 201857.0846 | 2.5998 | 0.00025265 | 39450.9546 | 39450.9546 | 4.0177e-12 | 0.0005 | 1 | 0.05 | 0.26 | 0.049057 | 196.1538 | 632.3345 | 2593.4115 | 482.0731 | 481.6787 | 0 | 0.05 | 632.3345 | 2593.4115 |  |  | 0 | 0 | 0 | 0 | 280.0769 | Supercritical | 482.0731
557 | 555.895 | 616177.814 | 3097427.432 | 632.284 | 5.2 | 0 | Normal | 0.027 | 0.999 | 51 | 38818.6586 | 201857.0248 | 2.5998 | 0.00025265 | 39450.9426 | 39450.9426 | 4.0177e-12 | 0.011999 | 0 | 0.05 | 0.26 | 0.049057 | 196.1538 | 632.334 | 2593.411 | 482.0731 | 482.6429 | 0 | 0.05 | 632.334 | 2593.411 |  |  | 0 | 0 | 0 | 0 | 280.0769 | Supercritical | 482.0731
558 | 556.896 | 616177.34 | 3097426.551 | 632.2835 | 5.2 | 0 | Normal | 0.027 | 1.001 | 51 | 38818.6586 | 201857.0248 | 2.5998 | 0.00025265 | 39450.9421 | 39450.9421 | 4.0177e-12 | 0.0005 | 1 | 0.05 | 0.26 | 0.049057 | 196.1538 | 632.3335 | 2593.4105 | 482.0731 | 481.7539 | 0 | 0.05 | 632.3335 | 2593.4105 |  |  | 0 | 0 | 0 | 0 | 280.0769 | Supercritical | 482.0731
559 | 557.895 | 616176.866 | 3097425.671 | 632.283 | 5.2 | 0 | Normal | 0.05 | 0.999 | 51 | 38818.6471 | 201856.9647 | 2.5998 | 0.00025265 | 39450.9301 | 39450.9301 | 4.0177e-12 | 0.012061 | 0 | 0.05 | 0.26 | 0.049057 | 196.1538 | 632.333 | 2593.41 | 482.0731 | 482.3275 | 0 | 0.05 | 632.333 | 2593.41 |  |  | 0 | 0 | 0 | 0 | 280.0769 | Supercritical | 482.0731
560 | 558.895 | 616176.391 | 3097424.791 | 632.2825 | 5.2 | 0 | Normal | 0.078 | 1 | 51 | 38818.6471 | 201856.9647 | 2.5998 | 0.00025265 | 39450.9296 | 39450.9296 | 4.0177e-12 | 0.0005 | 1 | 0.05 | 0.26 | 0.049057 | 196.1538 | 632.3325 | 2593.4095 | 482.0731 | 482.6429 | 0 | 0.05 | 632.3325 | 2593.4095 |  |  | 0 | 0 | 0 | 0 | 280.0769 | Supercritical | 482.0731
561 | 559.896 | 616175.917 | 3097423.91 | 632.282 | 5.2 | 0 | Normal | 0.027 | 1.001 | 51 | 38818.6354 | 201856.9042 | 2.5998 | 0.00025265 | 39450.9174 | 39450.9174 | 4.0177e-12 | 0.012122 | 0 | 0.05 | 0.26 | 0.049057 | 196.1538 | 632.332 | 2593.409 | 482.0731 | 481.6787 | 0 | 0.05 | 632.332 | 2593.409 |  |  | 0 | 0 | 0 | 0 | 280.0769 | Supercritical | 482.0731
562 | 560.895 | 616175.443 | 3097423.03 | 632.2815 | 5.2 | 0 | Normal | 0.027 | 0.999 | 51 | 38818.6354 | 201856.9042 | 2.5998 | 0.00025265 | 39450.9169 | 39450.9169 | 4.0177e-12 | 0.0005 | 1 | 0.05 | 0.26 | 0.049057 | 196.1538 | 632.3315 | 2593.4085 | 482.0731 | 482.6429 | 0 | 0.05 | 632.3315 | 2593.4085 |  |  | 0 | 0 | 0 | 0 | 280.0769 | Supercritical | 482.0731
563 | 561.896 | 616174.969 | 3097422.149 | 632.281 | 5.2 | 0 | Normal | 0.027 | 1.001 | 51 | 38818.6237 | 201856.8435 | 2.5998 | 0.00025265 | 39450.9047 | 39450.9047 | 4.0177e-12 | 0.012183 | 0 | 0.05 | 0.26 | 0.049057 | 196.1538 | 632.331 | 2593.408 | 482.0731 | 481.7539 | 0 | 0.05 | 632.331 | 2593.408 |  |  | 0 | 0 | 0 | 0 | 280.0769 | Supercritical | 482.0731
564 | 562.895 | 616174.495 | 3097421.269 | 632.2805 | 5.2 | 0 | Normal | 0.05 | 0.999 | 51 | 38818.6237 | 201856.8435 | 2.5998 | 0.00025265 | 39450.9042 | 39450.9042 | 4.0177e-12 | 0.0005 | 1 | 0.05 | 0.26 | 0.049057 | 196.1538 | 632.3305 | 2593.4075 | 482.0731 | 482.3275 | 0 | 0.05 | 632.3305 | 2593.4075 |  |  | 0 | 0 | 0 | 0 | 280.0769 | Supercritical | 482.0731
565 | 563.895 | 616174.02 | 3097420.389 | 632.28 | 5.2 | 0 | Normal | 0.078 | 1 | 51 | 38818.612 | 201856.7824 | 2.5998 | 0.00025265 | 39450.892 | 39450.892 | 4.0177e-12 | 0.012242 | 0 | 0.05 | 0.26 | 0.049057 | 196.1538 | 632.33 | 2593.407 | 482.0731 | 482.6429 | 0 | 0.05 | 632.33 | 2593.407 |  |  | 0 | 0 | 0 | 0 | 280.0769 | Supercritical | 482.0731
566 | 564.896 | 616173.546 | 3097419.508 | 632.2795 | 5.2 | 0 | Normal | 0.027 | 1.001 | 51 | 38818.612 | 201856.7824 | 2.5998 | 0.00025265 | 39450.8915 | 39450.8915 | 4.0177e-12 | 0.0005 | 1 | 0.05 | 0.26 | 0.049057 | 196.1538 | 632.3295 | 2593.4065 | 482.0731 | 481.6787 | 0 | 0.05 | 632.3295 | 2593.4065 |  |  | 0 | 0 | 0 | 0 | 280.0769 | Supercritical | 482.0731
567 | 565.895 | 616173.072 | 3097418.628 | 632.279 | 5.2 | 0 | Normal | 0.027 | 0.999 | 51 | 38818.6002 | 201856.7211 | 2.5998 | 0.00025265 | 39450.8792 | 39450.8792 | 4.0177e-12 | 0.012297 | 0 | 0.05 | 0.26 | 0.049057 | 196.1538 | 632.329 | 2593.406 | 482.0731 | 482.3275 | 0 | 0.05 | 632.329 | 2593.406 |  |  | 0 | 0 | 0 | 0 | 280.0769 | Supercritical | 482.0731
568 | 566.895 | 616172.598 | 3097417.747 | 632.2785 | 5.2 | 0 | Normal | 0.078 | 1 | 51 | 38818.6002 | 201856.7211 | 2.5998 | 0.00025265 | 39450.8787 | 39450.8787 | 4.0177e-12 | 0.0005 | 1 | 0.05 | 0.26 | 0.049057 | 196.1538 | 632.3285 | 2593.4055 | 482.0731 | 482.236 | 0 | 0.05 | 632.3285 | 2593.4055 |  |  | 0 | 0 | 0 | 0 | 280.0769 | Supercritical | 482.0731
569 | 567.895 | 616172.123 | 3097416.867 | 632.278 | 5.2 | 0 | Normal | 0.05 | 1 | 51 | 38818.5884 | 201856.6595 | 2.5998 | 0.00025265 | 39450.8664 | 39450.8664 | 4.0177e-12 | 0.012348 | 0 | 0.05 | 0.26 | 0.049057 | 196.1538 | 632.328 | 2593.405 | 482.0731 | 482.1608 | 0 | 0.05 | 632.328 | 2593.405 |  |  | 0 | 0 | 0 | 0 | 280.0769 | Supercritical | 482.0731
570 | 568.895 | 616171.649 | 3097415.987 | 632.2775 | 5.2 | 0 | Normal | 0.027 | 1 | 51 | 38818.5884 | 201856.6595 | 2.5998 | 0.00025265 | 39450.8659 | 39450.8659 | 4.0177e-12 | 0.0005 | 1 | 0.05 | 0.26 | 0.049057 | 196.1538 | 632.3275 | 2593.4045 | 482.0731 | 482.1608 | 0 | 0.05 | 632.3275 | 2593.4045 |  |  | 0 | 0 | 0 | 0 | 280.0769 | Supercritical | 482.0731
571 | 569.895 | 616171.175 | 3097415.106 | 632.277 | 5.2 | 0 | Normal | 0.027 | 1 | 51 | 38818.5765 | 201856.5976 | 2.5998 | 0.00025265 | 39450.8535 | 39450.8535 | 4.0177e-12 | 0.012393 | 0 | 0.05 | 0.26 | 0.049057 | 196.1538 | 632.327 | 2593.404 | 482.0731 | 482.1477 | 0 | 0.05 | 632.327 | 2593.404 |  |  | 0 | 0 | 0 | 0 | 280.0769 | Supercritical | 482.0731
572 | 570.895 | 616170.701 | 3097414.226 | 632.2765 | 5.2 | 0 | Normal | 0.023 | 1 | 51 | 38818.5765 | 201856.5976 | 2.5998 | 0.00025265 | 39450.853 | 39450.853 | 4.0177e-12 | 0.0005 | 1 | 0.05 | 0.26 | 0.049057 | 196.1538 | 632.3265 | 2593.4035 | 482.0731 | 482.6298 | 0 | 0.05 | 632.3265 | 2593.4035 |  |  | 0 | 0 | 0 | 0 | 280.0769 | Supercritical | 482.0731
573 | 571.896 | 616170.226 | 3097413.345 | 632.276 | 5.2 | 0 | Normal | 0.023 | 1.001 | 51 | 38818.5645 | 201856.5356 | 2.5998 | 0.00025265 | 39450.8405 | 39450.8405 | 4.0177e-12 | 0.01243 | 0 | 0.05 | 0.26 | 0.049057 | 196.1538 | 632.326 | 2593.403 | 482.0731 | 481.5905 | 0 | 0.05 | 632.326 | 2593.403 |  |  | 0 | 0 | 0 | 0 | 280.0769 | Supercritical | 482.0731
574 | 572.895 | 616169.752 | 3097412.465 | 632.2755 | 5.2 | 0 | Normal | 0 | 0.999 | 51 | 38818.5645 | 201856.5356 | 2.5998 | 0.00025265 | 39450.84 | 39450.84 | 4.0177e-12 | 0.0005 | 1 | 0.05 | 0.26 | 0.049057 | 196.1538 | 632.3255 | 2593.4025 | 482.0731 | 482.1608 | 0 | 0.05 | 632.3255 | 2593.4025 |  |  | 0 | 0 | 0 | 0 | 280.0769 | Supercritical | 482.0731
575 | 573.895 | 616169.278 | 3097411.585 | 632.275 | 5.2 | 0 | Normal | 0.027 | 1 | 51 | 38818.5526 | 201856.4734 | 2.5998 | 0.00025265 | 39450.8276 | 39450.8276 | 4.0177e-12 | 0.012459 | 0 | 0.05 | 0.26 | 0.049057 | 196.1538 | 632.325 | 2593.402 | 482.0731 | 482.1608 | 0 | 0.05 | 632.325 | 2593.402 |  |  | 0 | 0 | 0 | 0 | 280.0769 | Supercritical | 482.0731
576 | 574.895 | 616168.804 | 3097410.704 | 632.2745 | 5.2 | 0 | Normal | 0.027 | 1 | 51 | 38818.5526 | 201856.4734 | 2.5998 | 0.00025265 | 39450.8271 | 39450.8271 | 4.0177e-12 | 0.0005 | 1 | 0.05 | 0.26 | 0.049057 | 196.1538 | 632.3245 | 2593.4015 | 482.0731 | 482.1477 | 0 | 0.05 | 632.3245 | 2593.4015 |  |  | 0 | 0 | 0 | 0 | 280.0769 | Supercritical | 482.0731
577 | 575.895 | 616168.33 | 3097409.824 | 632.274 | 5.2 | 0 | Normal | 0.023 | 1 | 51 | 38818.5406 | 201856.4111 | 2.5998 | 0.00025265 | 39450.8146 | 39450.8146 | 4.0177e-12 | 0.012478 | 0 | 0.05 | 0.26 | 0.049057 | 196.1538 | 632.324 | 2593.401 | 482.0731 | 482.6298 | 0 | 0.05 | 632.324 | 2593.401 |  |  | 0 | 0 | 0 | 0 | 280.0769 | Supercritical | 482.0731
578 | 576.896 | 616167.855 | 3097408.943 | 632.2735 | 5.2 | 0 | Normal | 0.023 | 1.001 | 51 | 38818.5406 | 201856.4111 | 2.5998 | 0.00025265 | 39450.8141 | 39450.8141 | 4.0177e-12 | 0.0005 | 1 | 0.05 | 0.26 | 0.049057 | 196.1538 | 632.3235 | 2593.4005 | 482.0731 | 481.5905 | 0 | 0.05 | 632.3235 | 2593.4005 |  |  | 0 | 0 | 0 | 0 | 280.0769 | Supercritical | 482.0731
579 | 577.895 | 616167.381 | 3097408.063 | 632.273 | 5.2 | 0 | Normal | 0 | 0.999 | 51 | 38818.5286 | 201856.3488 | 2.5998 | 0.00025265 | 39450.8016 | 39450.8016 | 4.0177e-12 | 0.012485 | 0 | 0.05 | 0.26 | 0.049057 | 196.1538 | 632.323 | 2593.4 | 482.0731 | 482.1608 | 0 | 0.05 | 632.323 | 2593.4 |  |  | 0 | 0 | 0 | 0 | 280.0769 | Supercritical | 482.0731
580 | 578.895 | 616166.907 | 3097407.183 | 632.2725 | 5.2 | 0 | Normal | 0.027 | 1 | 51 | 38818.5286 | 201856.3488 | 2.5998 | 0.00025265 | 39450.8011 | 39450.8011 | 4.0177e-12 | 0.0005 | 1 | 0.05 | 0.26 | 0.049057 | 196.1538 | 632.3225 | 2593.3995 | 482.0731 | 482.3275 | 0 | 0.05 | 632.3225 | 2593.3995 |  |  | 0 | 0 | 0 | 0 | 280.0769 | Supercritical | 482.0731
581 | 579.895 | 616166.433 | 3097406.302 | 632.272 | 5.2 | 0 | Normal | 0.078 | 1 | 51 | 38818.5166 | 201856.2865 | 2.5998 | 0.00025265 | 39450.7886 | 39450.7886 | 4.0177e-12 | 0.01248 | 0 | 0.05 | 0.26 | 0.049057 | 196.1538 | 632.322 | 2593.399 | 482.0731 | 482.3275 | 0 | 0.05 | 632.322 | 2593.399 |  |  | 0 | 0 | 0 | 0 | 280.0769 | Supercritical | 482.0731
582 | 580.895 | 616165.958 | 3097405.422 | 632.2715 | 5.2 | 0 | Normal | 0.078 | 1 | 51 | 38818.5166 | 201856.2865 | 2.5998 | 0.00025265 | 39450.7881 | 39450.7881 | 4.0177e-12 | 0.0005 | 1 | 0.05 | 0.26 | 0.049057 | 196.1538 | 632.3215 | 2593.3985 | 482.0731 | 482.6429 | 0 | 0.05 | 632.3215 | 2593.3985 |  |  | 0 | 0 | 0 | 0 | 280.0769 | Supercritical | 482.0731
583 | 581.896 | 616165.484 | 3097404.541 | 632.271 | 5.2 | 0 | Normal | 0.027 | 1.001 | 51 | 38818.5047 | 201856.2243 | 2.5998 | 0.00025266 | 39450.7757 | 39450.7757 | 4.0177e-12 | 0.012462 | 0 | 0.05 | 0.26 | 0.049057 | 196.1538 | 632.321 | 2593.398 | 482.0731 | 481.5905 | 0 | 0.05 | 632.321 | 2593.398 |  |  | 0 | 0 | 0 | 0 | 280.0769 | Supercritical | 482.0731
584 | 582.895 | 616165.01 | 3097403.661 | 632.2705 | 5.2 | 0 | Normal | 0 | 0.999 | 51 | 38818.5047 | 201856.2243 | 2.5998 | 0.00025266 | 39450.7752 | 39450.7752 | 4.0177e-12 | 0.0005 | 1 | 0.05 | 0.26 | 0.049057 | 196.1538 | 632.3205 | 2593.3975 | 482.0731 | 482.1477 | 0 | 0.05 | 632.3205 | 2593.3975 |  |  | 0 | 0 | 0 | 0 | 280.0769 | Supercritical | 482.0731
585 | 583.895 | 616164.536 | 3097402.781 | 632.27 | 5.2 | 0 | Normal | 0.023 | 1 | 51 | 38818.4927 | 201856.1623 | 2.5998 | 0.00025266 | 39450.7627 | 39450.7627 | 4.0177e-12 | 0.012429 | 0 | 0.05 | 0.26 | 0.049057 | 196.1538 | 632.32 | 2593.397 | 482.0731 | 482.6298 | 0 | 0.05 | 632.32 | 2593.397 |  |  | 0 | 0 | 0 | 0 | 280.0769 | Supercritical | 482.0731
586 | 584.896 | 616164.061 | 3097401.9 | 632.2695 | 5.2 | 0 | Normal | 0.023 | 1.001 | 51 | 38818.4927 | 201856.1623 | 2.5998 | 0.00025266 | 39450.7622 | 39450.7622 | 4.0177e-12 | 0.0005 | 1 | 0.05 | 0.26 | 0.049057 | 196.1538 | 632.3195 | 2593.3965 | 482.0731 | 481.6787 | 0 | 0.05 | 632.3195 | 2593.3965 |  |  | 0 | 0 | 0 | 0 | 280.0769 | Supercritical | 482.0731
587 | 585.895 | 616163.587 | 3097401.02 | 632.269 | 5.2 | 0 | Normal | 0.027 | 0.999 | 51 | 38818.4809 | 201856.1005 | 2.5998 | 0.00025266 | 39450.7499 | 39450.7499 | 4.0177e-12 | 0.01238 | 0 | 0.05 | 0.26 | 0.049057 | 196.1538 | 632.319 | 2593.396 | 482.0731 | 482.6429 | 0 | 0.05 | 632.319 | 2593.396 |  |  | 0 | 0 | 0 | 0 | 280.0769 | Supercritical | 482.0731
588 | 586.896 | 616163.113 | 3097400.139 | 632.2685 | 5.2 | 0 | Normal | 0.027 | 1.001 | 51 | 38818.4809 | 201856.1005 | 2.5998 | 0.00025266 | 39450.7494 | 39450.7494 | 4.0177e-12 | 0.0005 | 1 | 0.05 | 0.26 | 0.049057 | 196.1538 | 632.3185 | 2593.3955 | 482.0731 | 481.5905 | 0 | 0.05 | 632.3185 | 2593.3955 |  |  | 0 | 0 | 0 | 0 | 280.0769 | Supercritical | 482.0731
589 | 587.895 | 616162.639 | 3097399.259 | 632.268 | 5.2 | 0 | Normal | 0 | 0.999 | 51 | 38818.4691 | 201856.0391 | 2.5998 | 0.00025266 | 39450.7371 | 39450.7371 | 4.0177e-12 | 0.012315 | 0 | 0.05 | 0.26 | 0.049057 | 196.1538 | 632.318 | 2593.395 | 482.0731 | 482.1477 | 0 | 0.05 | 632.318 | 2593.395 |  |  | 0 | 0 | 0 | 0 | 280.0769 | Supercritical | 482.0731
590 | 588.895 | 616162.165 | 3097398.379 | 632.2675 | 5.2 | 0 | Normal | 0.023 | 1 | 51 | 38818.4691 | 201856.0391 | 2.5998 | 0.00025266 | 39450.7366 | 39450.7366 | 4.0177e-12 | 0.0005 | 1 | 0.05 | 0.26 | 0.049057 | 196.1538 | 632.3175 | 2593.3945 | 482.0731 | 482.6298 | 0 | 0.05 | 632.3175 | 2593.3945 |  |  | 0 | 0 | 0 | 0 | 280.0769 | Supercritical | 482.0731
591 | 589.896 | 616161.69 | 3097397.498 | 632.267 | 5.2 | 0 | Normal | 0.023 | 1.001 | 51 | 38818.4573 | 201855.9781 | 2.5998 | 0.00025266 | 39450.7243 | 39450.7243 | 4.0177e-12 | 0.012233 | 0 | 0.05 | 0.26 | 0.049057 | 196.1538 | 632.317 | 2593.394 | 482.0731 | 481.6787 | 0 | 0.05 | 632.317 | 2593.394 |  |  | 0 | 0 | 0 | 0 | 280.0769 | Supercritical | 482.0731
592 | 590.895 | 616161.216 | 3097396.618 | 632.2665 | 5.2 | 0 | Normal | 0.027 | 0.999 | 51 | 38818.4573 | 201855.9781 | 2.5998 | 0.00025266 | 39450.7238 | 39450.7238 | 4.0177e-12 | 0.0005 | 1 | 0.05 | 0.26 | 0.049057 | 196.1538 | 632.3165 | 2593.3935 | 482.0731 | 482.6429 | 0 | 0.05 | 632.3165 | 2593.3935 |  |  | 0 | 0 | 0 | 0 | 280.0769 | Supercritical | 482.0731
593 | 591.896 | 616160.742 | 3097395.737 | 632.266 | 5.2 | 0 | Normal | 0.027 | 1.001 | 51 | 38818.4457 | 201855.9176 | 2.5998 | 0.00025266 | 39450.7117 | 39450.7117 | 4.0177e-12 | 0.012133 | 0 | 0.05 | 0.26 | 0.049057 | 196.1538 | 632.316 | 2593.393 | 482.0731 | 481.7539 | 0 | 0.05 | 632.316 | 2593.393 |  |  | 0 | 0 | 0 | 0 | 280.0769 | Supercritical | 482.0731
594 | 592.895 | 616160.268 | 3097394.857 | 632.2655 | 5.2 | 0 | Normal | 0.05 | 0.999 | 51 | 38818.4457 | 201855.9176 | 2.5998 | 0.00025266 | 39450.7112 | 39450.7112 | 4.0177e-12 | 0.0005 | 1 | 0.05 | 0.26 | 0.049057 | 196.1538 | 632.3155 | 2593.3925 | 482.0731 | 482.3275 | 0 | 0.05 | 632.3155 | 2593.3925 |  |  | 0 | 0 | 0 | 0 | 280.0769 | Supercritical | 482.0731
595 | 593.895 | 616159.793 | 3097393.977 | 632.265 | 5.2 | 0 | Normal | 0.078 | 1 | 51 | 38818.4342 | 201855.8577 | 2.5998 | 0.00025266 | 39450.6992 | 39450.6992 | 4.0177e-12 | 0.012014 | 0 | 0.05 | 0.26 | 0.049057 | 196.1538 | 632.315 | 2593.392 | 482.0731 | 482.6429 | 0 | 0.05 | 632.315 | 2593.392 |  |  | 0 | 0 | 0 | 0 | 280.0769 | Supercritical | 482.0731
596 | 594.896 | 616159.319 | 3097393.096 | 632.2645 | 5.2 | 0 | Normal | 0.027 | 1.001 | 51 | 38818.4342 | 201855.8577 | 2.5998 | 0.00025266 | 39450.6987 | 39450.6987 | 4.0177e-12 | 0.0005 | 1 | 0.05 | 0.26 | 0.049057 | 196.1538 | 632.3145 | 2593.3915 | 482.0731 | 481.6787 | 0 | 0.05 | 632.3145 | 2593.3915 |  |  | 0 | 0 | 0 | 0 | 280.0769 | Supercritical | 482.0731
597 | 595.895 | 616158.845 | 3097392.216 | 632.264 | 5.2 | 0 | Normal | 0.027 | 0.999 | 51 | 38818.4228 | 201855.7985 | 2.5998 | 0.00025266 | 39450.6868 | 39450.6868 | 4.0177e-12 | 0.011878 | 0 | 0.05 | 0.26 | 0.049057 | 196.1538 | 632.314 | 2593.391 | 482.0731 | 482.3275 | 0 | 0.05 | 632.314 | 2593.391 |  |  | 0 | 0 | 0 | 0 | 280.0769 | Supercritical | 482.0731
598 | 596.895 | 616158.371 | 3097391.335 | 632.2635 | 5.2 | 0 | Normal | 0.078 | 1 | 51 | 38818.4228 | 201855.7985 | 2.5998 | 0.00025266 | 39450.6863 | 39450.6863 | 4.0177e-12 | 0.0005 | 1 | 0.05 | 0.26 | 0.049057 | 196.1538 | 632.3135 | 2593.3905 | 482.0731 | 482.7181 | 0 | 0.05 | 632.3135 | 2593.3905 |  |  | 0 | 0 | 0 | 0 | 280.0769 | Supercritical | 482.0731
599 | 597.896 | 616157.896 | 3097390.455 | 632.263 | 5.2 | 0 | Normal | 0.05 | 1.001 | 51 | 38818.4116 | 201855.7402 | 2.5998 | 0.00025266 | 39450.6746 | 39450.6746 | 4.0177e-12 | 0.011723 | 0 | 0.05 | 0.26 | 0.049057 | 196.1538 | 632.313 | 2593.39 | 482.0731 | 481.6787 | 0 | 0.05 | 632.313 | 2593.39 |  |  | 0 | 0 | 0 | 0 | 280.0769 | Supercritical | 482.0731
600 | 598.895 | 616157.422 | 3097389.575 | 632.2625 | 5.2 | 0 | Normal | 0.027 | 0.999 | 51 | 38818.4116 | 201855.7402 | 2.5998 | 0.00025266 | 39450.6741 | 39450.6741 | 4.0177e-12 | 0.0005 | 1 | 0.05 | 0.26 | 0.049057 | 196.1538 | 632.3125 | 2593.3895 | 482.0731 | 482.1608 | 0 | 0.05 | 632.3125 | 2593.3895 |  |  | 0 | 0 | 0 | 0 | 280.0769 | Supercritical | 482.0731
601 | 599.895 | 616156.948 | 3097388.694 | 632.262 | 5.2 | 0 | Normal | 0.027 | 1 | 51 | 38818.4005 | 201855.6827 | 2.5998 | 0.00025266 | 39450.6625 | 39450.6625 | 4.0177e-12 | 0.011549 | 0 | 0.05 | 0.26 | 0.049057 | 196.1538 | 632.312 | 2593.389 | 482.0731 | 482.1608 | 0 | 0.05 | 632.312 | 2593.389 |  |  | 0 | 0 | 0 | 0 | 280.0769 | Supercritical | 482.0731
602 | 600.895 | 616156.474 | 3097387.814 | 632.2615 | 5.2 | 0 | Normal | 0.027 | 1 | 51 | 38818.4005 | 201855.6827 | 2.5998 | 0.00025266 | 39450.662 | 39450.662 | 4.0177e-12 | 0.0005 | 1 | 0.05 | 0.26 | 0.049057 | 196.1538 | 632.3115 | 2593.3885 | 482.0731 | 482.3275 | 0 | 0.05 | 632.3115 | 2593.3885 |  |  | 0 | 0 | 0 | 0 | 280.0769 | Supercritical | 482.0731
603 | 601.895 | 616156 | 3097386.933 | 632.261 | 5.2 | 0 | Normal | 0.078 | 1 | 51 | 38818.3897 | 201855.6263 | 2.5998 | 0.00025266 | 39450.6507 | 39450.6507 | 4.0177e-12 | 0.011357 | 0 | 0.05 | 0.26 | 0.049057 | 196.1538 | 632.311 | 2593.388 | 482.0731 | 482.236 | 0 | 0.05 | 632.311 | 2593.388 |  |  | 0 | 0 | 0 | 0 | 280.0769 | Supercritical | 482.0731
604 | 602.895 | 616155.525 | 3097386.053 | 632.2605 | 5.2 | 0 | Normal | 0.05 | 1 | 51 | 38818.3897 | 201855.6263 | 2.5998 | 0.00025266 | 39450.6502 | 39450.6502 | 4.0177e-12 | 0.0005 | 1 | 0.05 | 0.26 | 0.049057 | 196.1538 | 632.3105 | 2593.3875 | 482.0731 | 482.1608 | 0 | 0.05 | 632.3105 | 2593.3875 |  |  | 0 | 0 | 0 | 0 | 280.0769 | Supercritical | 482.0731
605 | 603.895 | 616155.051 | 3097385.173 | 632.26 | 5.2 | 0 | Normal | 0.027 | 1 | 51 | 38818.379 | 201855.5709 | 2.5998 | 0.00025266 | 39450.639 | 39450.639 | 4.0177e-12 | 0.011148 | 0 | 0.05 | 0.26 | 0.049057 | 196.1538 | 632.31 | 2593.387 | 482.0731 | 482.1608 | 0 | 0.05 | 632.31 | 2593.387 |  |  | 0 | 0 | 0 | 0 | 280.0769 | Supercritical | 482.0731
606 | 604.895 | 616154.577 | 3097384.292 | 632.2595 | 5.2 | 0 | Normal | 0.027 | 1 | 51 | 38818.379 | 201855.5709 | 2.5998 | 0.00025266 | 39450.6385 | 39450.6385 | 4.0177e-12 | 0.0005 | 1 | 0.05 | 0.26 | 0.049057 | 196.1538 | 632.3095 | 2593.3865 | 482.0731 | 482.1477 | 0 | 0.05 | 632.3095 | 2593.3865 |  |  | 0 | 0 | 0 | 0 | 280.0769 | Supercritical | 482.0731
607 | 605.895 | 616154.103 | 3097383.412 | 632.259 | 5.2 | 0 | Normal | 0.023 | 1 | 51 | 38818.3686 | 201855.5167 | 2.5998 | 0.00025266 | 39450.6276 | 39450.6276 | 4.0177e-12 | 0.010921 | 0 | 0.05 | 0.26 | 0.049057 | 196.1538 | 632.309 | 2593.386 | 482.0731 | 482.6298 | 0 | 0.05 | 632.309 | 2593.386 |  |  | 0 | 0 | 0 | 0 | 280.0769 | Supercritical | 482.0731
608 | 606.896 | 616153.628 | 3097382.531 | 632.2585 | 5.2 | 0 | Normal | 0.023 | 1.001 | 51 | 38818.3686 | 201855.5167 | 2.5998 | 0.00025266 | 39450.6271 | 39450.6271 | 4.0177e-12 | 0.0005 | 1 | 0.05 | 0.26 | 0.049057 | 196.1538 | 632.3085 | 2593.3855 | 482.0731 | 481.5905 | 0 | 0.05 | 632.3085 | 2593.3855 |  |  | 0 | 0 | 0 | 0 | 280.0769 | Supercritical | 482.0731
609 | 607.895 | 616153.154 | 3097381.651 | 632.258 | 5.2 | 0 | Normal | 0 | 0.999 | 51 | 38818.3584 | 201855.4638 | 2.5998 | 0.00025266 | 39450.6164 | 39450.6164 | 4.0177e-12 | 0.010677 | 0 | 0.05 | 0.26 | 0.049057 | 196.1538 | 632.308 | 2593.385 | 482.0731 | 482.1608 | 0 | 0.05 | 632.308 | 2593.385 |  |  | 0 | 0 | 0 | 0 | 280.0769 | Supercritical | 482.0731
610 | 608.895 | 616152.68 | 3097380.771 | 632.2575 | 5.2 | 0 | Normal | 0.027 | 1 | 51 | 38818.3584 | 201855.4638 | 2.5998 | 0.00025266 | 39450.6159 | 39450.6159 | 4.0177e-12 | 0.0005 | 1 | 0.05 | 0.26 | 0.049057 | 196.1538 | 632.3075 | 2593.3845 | 482.0731 | 482.3275 | 0 | 0.05 | 632.3075 | 2593.3845 |  |  | 0 | 0 | 0 | 0 | 280.0769 | Supercritical | 482.0731
611 | 609.895 | 616152.206 | 3097379.89 | 632.257 | 5.2 | 0 | Normal | 0.078 | 1 | 51 | 38818.3485 | 201855.4122 | 2.5998 | 0.00025266 | 39450.6055 | 39450.6055 | 4.0178e-12 | 0.010418 | 0 | 0.05 | 0.26 | 0.049057 | 196.1538 | 632.307 | 2593.384 | 482.0731 | 482.3275 | 0 | 0.05 | 632.307 | 2593.384 |  |  | 0 | 0 | 0 | 0 | 280.0769 | Supercritical | 482.0731
612 | 610.895 | 616151.731 | 3097379.01 | 632.2565 | 5.2 | 0 | Normal | 0.078 | 1 | 51 | 38818.3485 | 201855.4122 | 2.5998 | 0.00025266 | 39450.605 | 39450.605 | 4.0178e-12 | 0.0005 | 1 | 0.05 | 0.26 | 0.049057 | 196.1538 | 632.3065 | 2593.3835 | 482.0731 | 482.6429 | 0 | 0.05 | 632.3065 | 2593.3835 |  |  | 0 | 0 | 0 | 0 | 280.0769 | Supercritical | 482.0731
613 | 611.896 | 616151.257 | 3097378.129 | 632.256 | 5.2 | 0 | Normal | 0.027 | 1.001 | 51 | 38818.3389 | 201855.3621 | 2.5998 | 0.00025266 | 39450.5949 | 39450.5949 | 4.0178e-12 | 0.010144 | 0 | 0.05 | 0.26 | 0.049057 | 196.1538 | 632.306 | 2593.383 | 482.0731 | 481.5905 | 0 | 0.05 | 632.306 | 2593.383 |  |  | 0 | 0 | 0 | 0 | 280.0769 | Supercritical | 482.0731
614 | 612.895 | 616150.783 | 3097377.249 | 632.2555 | 5.2 | 0 | Normal | 0 | 0.999 | 51 | 38818.3389 | 201855.3621 | 2.5998 | 0.00025266 | 39450.5944 | 39450.5944 | 4.0178e-12 | 0.0005 | 1 | 0.05 | 0.26 | 0.049057 | 196.1538 | 632.3055 | 2593.3825 | 482.0731 | 482.1608 | 0 | 0.05 | 632.3055 | 2593.3825 |  |  | 0 | 0 | 0 | 0 | 280.0769 | Supercritical | 482.0731
615 | 613.895 | 616150.309 | 3097376.369 | 632.255 | 5.2 | 0 | Normal | 0.027 | 1 | 51 | 38818.3295 | 201855.3134 | 2.5998 | 0.00025266 | 39450.5845 | 39450.5845 | 4.0178e-12 | 0.0098563 | 0 | 0.05 | 0.26 | 0.049057 | 196.1538 | 632.305 | 2593.382 | 482.0731 | 482.3275 | 0 | 0.05 | 632.305 | 2593.382 |  |  | 0 | 0 | 0 | 0 | 280.0769 | Supercritical | 482.0731
616 | 614.895 | 616149.835 | 3097375.488 | 632.2545 | 5.2 | 0 | Normal | 0.078 | 1 | 51 | 38818.3295 | 201855.3134 | 2.5998 | 0.00025266 | 39450.584 | 39450.584 | 4.0178e-12 | 0.0005 | 1 | 0.05 | 0.26 | 0.049057 | 196.1538 | 632.3045 | 2593.3815 | 482.0731 | 482.3275 | 0 | 0.05 | 632.3045 | 2593.3815 |  |  | 0 | 0 | 0 | 0 | 280.0769 | Supercritical | 482.0731
617 | 615.895 | 616149.36 | 3097374.608 | 632.254 | 5.2 | 0 | Normal | 0.078 | 1 | 51 | 38818.3204 | 201855.2663 | 2.5998 | 0.00025266 | 39450.5744 | 39450.5744 | 4.0178e-12 | 0.0095566 | 0 | 0.05 | 0.26 | 0.049057 | 196.1538 | 632.304 | 2593.381 | 482.0731 | 482.6429 | 0 | 0.05 | 632.304 | 2593.381 |  |  | 0 | 0 | 0 | 0 | 280.0769 | Supercritical | 482.0731
618 | 616.896 | 616148.886 | 3097373.727 | 632.2535 | 5.2 | 0 | Normal | 0.027 | 1.001 | 51 | 38818.3204 | 201855.2663 | 2.5998 | 0.00025266 | 39450.5739 | 39450.5739 | 4.0178e-12 | 0.0005 | 1 | 0.05 | 0.26 | 0.049057 | 196.1538 | 632.3035 | 2593.3805 | 482.0731 | 481.5905 | 0 | 0.05 | 632.3035 | 2593.3805 |  |  | 0 | 0 | 0 | 0 | 280.0769 | Supercritical | 482.0731
619 | 617.895 | 616148.412 | 3097372.847 | 632.253 | 5.2 | 0 | Normal | 0 | 0.999 | 51 | 38818.3117 | 201855.2208 | 2.5998 | 0.00025266 | 39450.5647 | 39450.5647 | 4.0178e-12 | 0.0092462 | 0 | 0.05 | 0.26 | 0.049057 | 196.1538 | 632.303 | 2593.38 | 482.0731 | 482.1477 | 0 | 0.05 | 632.303 | 2593.38 |  |  | 0 | 0 | 0 | 0 | 280.0769 | Supercritical | 482.0731
620 | 618.895 | 616147.938 | 3097371.967 | 632.2525 | 5.2 | 0 | Normal | 0.023 | 1 | 51 | 38818.3117 | 201855.2208 | 2.5998 | 0.00025266 | 39450.5642 | 39450.5642 | 4.0178e-12 | 0.0005 | 1 | 0.05 | 0.26 | 0.049057 | 196.1538 | 632.3025 | 2593.3795 | 482.0731 | 482.6298 | 0 | 0.05 | 632.3025 | 2593.3795 |  |  | 0 | 0 | 0 | 0 | 280.0769 | Supercritical | 482.0731
621 | 619.896 | 616147.463 | 3097371.086 | 632.252 | 5.2 | 0 | Normal | 0.023 | 1.001 | 51 | 38818.3033 | 201855.177 | 2.5998 | 0.00025266 | 39450.5553 | 39450.5553 | 4.0178e-12 | 0.0089266 | 0 | 0.05 | 0.26 | 0.049057 | 196.1538 | 632.302 | 2593.379 | 482.0731 | 481.6787 | 0 | 0.05 | 632.302 | 2593.379 |  |  | 0 | 0 | 0 | 0 | 280.0769 | Supercritical | 482.0731
622 | 620.895 | 616146.989 | 3097370.206 | 632.2515 | 5.2 | 0 | Normal | 0.027 | 0.999 | 51 | 38818.3033 | 201855.177 | 2.5998 | 0.00025266 | 39450.5548 | 39450.5548 | 4.0178e-12 | 0.0005 | 1 | 0.05 | 0.26 | 0.049057 | 196.1538 | 632.3015 | 2593.3785 | 482.0731 | 482.6429 | 0 | 0.05 | 632.3015 | 2593.3785 |  |  | 0 | 0 | 0 | 0 | 280.0769 | Supercritical | 482.0731
623 | 621.896 | 616146.515 | 3097369.325 | 632.251 | 5.2 | 0 | Normal | 0.027 | 1.001 | 51 | 38818.2952 | 201855.1349 | 2.5998 | 0.00025266 | 39450.5462 | 39450.5462 | 4.0178e-12 | 0.0085993 | 0 | 0.05 | 0.26 | 0.049057 | 196.1538 | 632.301 | 2593.378 | 482.0731 | 481.7539 | 0 | 0.05 | 632.301 | 2593.378 |  |  | 0 | 0 | 0 | 0 | 280.0769 | Supercritical | 482.0731
624 | 622.895 | 616146.041 | 3097368.445 | 632.2505 | 5.2 | 0 | Normal | 0.05 | 0.999 | 51 | 38818.2952 | 201855.1349 | 2.5998 | 0.00025266 | 39450.5457 | 39450.5457 | 4.0178e-12 | 0.0005 | 1 | 0.05 | 0.26 | 0.049057 | 196.1538 | 632.3005 | 2593.3775 | 482.0731 | 482.3275 | 0 | 0.05 | 632.3005 | 2593.3775 |  |  | 0 | 0 | 0 | 0 | 280.0769 | Supercritical | 482.0731
625 | 623.895 | 616145.566 | 3097367.565 | 632.25 | 5.2 | 0 | Normal | 0.078 | 1 | 51 | 38818.2874 | 201855.0945 | 2.5998 | 0.00025266 | 39450.5374 | 39450.5374 | 4.0178e-12 | 0.008266 | 0 | 0.05 | 0.26 | 0.049057 | 196.1538 | 632.3 | 2593.377 | 482.0731 | 482.6429 | 0 | 0.05 | 632.3 | 2593.377 |  |  | 0 | 0 | 0 | 0 | 280.0769 | Supercritical | 482.0731
626 | 624.896 | 616145.092 | 3097366.684 | 632.2495 | 5.2 | 0 | Normal | 0.027 | 1.001 | 51 | 38818.2874 | 201855.0945 | 2.5998 | 0.00025266 | 39450.5369 | 39450.5369 | 4.0178e-12 | 0.0005 | 1 | 0.05 | 0.26 | 0.049057 | 196.1538 | 632.2995 | 2593.3765 | 482.0731 | 481.6787 | 0 | 0.05 | 632.2995 | 2593.3765 |  |  | 0 | 0 | 0 | 0 | 280.0769 | Supercritical | 482.0731
627 | 625.895 | 616144.618 | 3097365.804 | 632.249 | 5.2 | 0 | Normal | 0.027 | 0.999 | 51 | 38818.28 | 201855.0559 | 2.5998 | 0.00025266 | 39450.529 | 39450.529 | 4.0178e-12 | 0.0079285 | 0 | 0.05 | 0.26 | 0.049057 | 196.1538 | 632.299 | 2593.376 | 482.0731 | 482.6429 | 0 | 0.05 | 632.299 | 2593.376 |  |  | 0 | 0 | 0 | 0 | 280.0769 | Supercritical | 482.0731
628 | 626.896 | 616144.144 | 3097364.923 | 632.2485 | 5.2 | 0 | Normal | 0.027 | 1.001 | 51 | 38818.28 | 201855.0559 | 2.5998 | 0.00025266 | 39450.5285 | 39450.5285 | 4.0178e-12 | 0.0005 | 1 | 0.05 | 0.26 | 0.049057 | 196.1538 | 632.2985 | 2593.3755 | 482.0731 | 481.7539 | 0 | 0.05 | 632.2985 | 2593.3755 |  |  | 0 | 0 | 0 | 0 | 280.0769 | Supercritical | 482.0731
629 | 627.895 | 616143.67 | 3097364.043 | 632.248 | 5.2 | 0 | Normal | 0.05 | 0.999 | 51 | 38818.2729 | 201855.019 | 2.5998 | 0.00025266 | 39450.5209 | 39450.5209 | 4.0178e-12 | 0.0075884 | 0 | 0.05 | 0.26 | 0.049057 | 196.1538 | 632.298 | 2593.375 | 482.0731 | 482.3275 | 0 | 0.05 | 632.298 | 2593.375 |  |  | 0 | 0 | 0 | 0 | 280.0769 | Supercritical | 482.0731
630 | 628.895 | 616143.195 | 3097363.163 | 632.2475 | 5.2 | 0 | Normal | 0.078 | 1 | 51 | 38818.2729 | 201855.019 | 2.5998 | 0.00025266 | 39450.5204 | 39450.5204 | 4.0178e-12 | 0.0005 | 1 | 0.05 | 0.26 | 0.049057 | 196.1538 | 632.2975 | 2593.3745 | 482.0731 | 482.1608 | 0 | 0.05 | 632.2975 | 2593.3745 |  |  | 0 | 0 | 0 | 0 | 280.0769 | Supercritical | 482.0731
631 | 629.895 | 616142.721 | 3097362.282 | 632.247 | 5.2 | 0 | Normal | 0.027 | 1 | 51 | 38818.2661 | 201854.9839 | 2.5998 | 0.00025266 | 39450.5131 | 39450.5131 | 4.0178e-12 | 0.0072475 | 0 | 0.05 | 0.26 | 0.049057 | 196.1538 | 632.297 | 2593.374 | 482.0731 | 482.1608 | 0 | 0.05 | 632.297 | 2593.374 |  |  | 0 | 0 | 0 | 0 | 280.0769 | Supercritical | 482.0731
632 | 630.895 | 616142.247 | 3097361.402 | 632.2465 | 5.2 | 0 | Normal | 0.027 | 1 | 51 | 38818.2661 | 201854.9839 | 2.5998 | 0.00025266 | 39450.5126 | 39450.5126 | 4.0178e-12 | 0.0005 | 1 | 0.05 | 0.26 | 0.049057 | 196.1538 | 632.2965 | 2593.3735 | 482.0731 | 482.3275 | 0 | 0.05 | 632.2965 | 2593.3735 |  |  | 0 | 0 | 0 | 0 | 280.0769 | Supercritical | 482.0731
633 | 631.895 | 616141.773 | 3097360.521 | 632.246 | 5.2 | 0 | Normal | 0.078 | 1 | 51 | 38818.2597 | 201854.9506 | 2.5998 | 0.00025266 | 39450.5057 | 39450.5057 | 4.0178e-12 | 0.0069075 | 0 | 0.05 | 0.26 | 0.049057 | 196.1538 | 632.296 | 2593.373 | 482.0731 | 482.236 | 0 | 0.05 | 632.296 | 2593.373 |  |  | 0 | 0 | 0 | 0 | 280.0769 | Supercritical | 482.0731
634 | 632.895 | 616141.298 | 3097359.641 | 632.2455 | 5.2 | 0 | Normal | 0.05 | 1 | 51 | 38818.2597 | 201854.9506 | 2.5998 | 0.00025266 | 39450.5052 | 39450.5052 | 4.0178e-12 | 0.0005 | 1 | 0.05 | 0.26 | 0.049057 | 196.1538 | 632.2955 | 2593.3725 | 482.0731 | 482.1608 | 0 | 0.05 | 632.2955 | 2593.3725 |  |  | 0 | 0 | 0 | 0 | 280.0769 | Supercritical | 482.0731
635 | 633.895 | 616140.824 | 3097358.761 | 632.245 | 5.2 | 0 | Normal | 0.027 | 1 | 51 | 38818.2537 | 201854.9191 | 2.5998 | 0.00025266 | 39450.4987 | 39450.4987 | 4.0178e-12 | 0.00657 | 0 | 0.05 | 0.26 | 0.049057 | 196.1538 | 632.295 | 2593.372 | 482.0731 | 482.1608 | 0 | 0.05 | 632.295 | 2593.372 |  |  | 0 | 0 | 0 | 0 | 280.0769 | Supercritical | 482.0731
636 | 634.895 | 616140.35 | 3097357.88 | 632.2445 | 5.2 | 0 | Normal | 0.027 | 1 | 51 | 38818.2537 | 201854.9191 | 2.5998 | 0.00025266 | 39450.4982 | 39450.4982 | 4.0178e-12 | 0.0005 | 1 | 0.05 | 0.26 | 0.049057 | 196.1538 | 632.2945 | 2593.3715 | 482.0731 | 482.1477 | 0 | 0.05 | 632.2945 | 2593.3715 |  |  | 0 | 0 | 0 | 0 | 280.0769 | Supercritical | 482.0731
637 | 635.895 | 616139.876 | 3097357 | 632.244 | 5.2 | 0 | Normal | 0.023 | 1 | 51 | 38818.2479 | 201854.8892 | 2.5998 | 0.00025266 | 39450.4919 | 39450.4919 | 4.0178e-12 | 0.0062367 | 0 | 0.05 | 0.26 | 0.049057 | 196.1538 | 632.294 | 2593.371 | 482.0731 | 482.6298 | 0 | 0.05 | 632.294 | 2593.371 |  |  | 0 | 0 | 0 | 0 | 280.0769 | Supercritical | 482.0731
638 | 636.896 | 616139.401 | 3097356.119 | 632.2435 | 5.2 | 0 | Normal | 0.023 | 1.001 | 51 | 38818.2479 | 201854.8892 | 2.5998 | 0.00025266 | 39450.4914 | 39450.4914 | 4.0178e-12 | 0.0005 | 1 | 0.05 | 0.26 | 0.049057 | 196.1538 | 632.2935 | 2593.3705 | 482.0731 | 481.5905 | 0 | 0.05 | 632.2935 | 2593.3705 |  |  | 0 | 0 | 0 | 0 | 280.0769 | Supercritical | 482.0731
639 | 637.895 | 616138.927 | 3097355.239 | 632.243 | 5.2 | 0 | Normal | 0 | 0.999 | 51 | 38818.2425 | 201854.8611 | 2.5998 | 0.00025266 | 39450.4855 | 39450.4855 | 4.0178e-12 | 0.005909 | 0 | 0.05 | 0.26 | 0.049057 | 196.1538 | 632.293 | 2593.37 | 482.0731 | 482.1608 | 0 | 0.05 | 632.293 | 2593.37 |  |  | 0 | 0 | 0 | 0 | 280.0769 | Supercritical | 482.0731
640 | 638.895 | 616138.453 | 3097354.359 | 632.2425 | 5.2 | 0 | Normal | 0.027 | 1 | 51 | 38818.2425 | 201854.8611 | 2.5998 | 0.00025266 | 39450.485 | 39450.485 | 4.0178e-12 | 0.0005 | 1 | 0.05 | 0.26 | 0.049057 | 196.1538 | 632.2925 | 2593.3695 | 482.0731 | 482.1608 | 0 | 0.05 | 632.2925 | 2593.3695 |  |  | 0 | 0 | 0 | 0 | 280.0769 | Supercritical | 482.0731
641 | 639.895 | 616137.979 | 3097353.478 | 632.242 | 5.2 | 0 | Normal | 0.027 | 1 | 51 | 38818.2374 | 201854.8346 | 2.5998 | 0.00025266 | 39450.4794 | 39450.4794 | 4.0178e-12 | 0.0055884 | 0 | 0.05 | 0.26 | 0.049057 | 196.1538 | 632.292 | 2593.369 | 482.0731 | 482.1477 | 0 | 0.05 | 632.292 | 2593.369 |  |  | 0 | 0 | 0 | 0 | 280.0769 | Supercritical | 482.0731
642 | 640.895 | 616137.505 | 3097352.598 | 632.2415 | 5.2 | 0 | Normal | 0.023 | 1 | 51 | 38818.2374 | 201854.8346 | 2.5998 | 0.00025266 | 39450.4789 | 39450.4789 | 4.0178e-12 | 0.0005 | 1 | 0.05 | 0.26 | 0.049057 | 196.1538 | 632.2915 | 2593.3685 | 482.0731 | 482.6298 | 0 | 0.05 | 632.2915 | 2593.3685 |  |  | 0 | 0 | 0 | 0 | 280.0769 | Supercritical | 482.0731
643 | 641.896 | 616137.03 | 3097351.717 | 632.241 | 5.2 | 0 | Normal | 0.023 | 1.001 | 51 | 38818.2327 | 201854.8098 | 2.5998 | 0.00025266 | 39450.4737 | 39450.4737 | 4.0178e-12 | 0.0052762 | 0 | 0.05 | 0.26 | 0.049057 | 196.1538 | 632.291 | 2593.368 | 482.0731 | 481.5905 | 0 | 0.05 | 632.291 | 2593.368 |  |  | 0 | 0 | 0 | 0 | 280.0769 | Supercritical | 482.0731
644 | 642.895 | 616136.556 | 3097350.837 | 632.2405 | 5.2 | 0 | Normal | 0 | 0.999 | 51 | 38818.2327 | 201854.8098 | 2.5998 | 0.00025266 | 39450.4732 | 39450.4732 | 4.0178e-12 | 0.0005 | 1 | 0.05 | 0.26 | 0.049057 | 196.1538 | 632.2905 | 2593.3675 | 482.0731 | 482.1608 | 0 | 0.05 | 632.2905 | 2593.3675 |  |  | 0 | 0 | 0 | 0 | 280.0769 | Supercritical | 482.0731
645 | 643.895 | 616136.082 | 3097349.957 | 632.24 | 5.2 | 0 | Normal | 0.027 | 1 | 51 | 38818.2282 | 201854.7865 | 2.5998 | 0.00025266 | 39450.4682 | 39450.4682 | 4.0178e-12 | 0.0049736 | 0 | 0.05 | 0.26 | 0.049057 | 196.1538 | 632.29 | 2593.367 | 482.0731 | 482.3275 | 0 | 0.05 | 632.29 | 2593.367 |  |  | 0 | 0 | 0 | 0 | 280.0769 | Supercritical | 482.0731
646 | 644.895 | 616135.608 | 3097349.076 | 632.2395 | 5.2 | 0 | Normal | 0.078 | 1 | 51 | 38818.2282 | 201854.7865 | 2.5998 | 0.00025266 | 39450.4677 | 39450.4677 | 4.0178e-12 | 0.0005 | 1 | 0.05 | 0.26 | 0.049057 | 196.1538 | 632.2895 | 2593.3665 | 482.0731 | 482.3275 | 0 | 0.05 | 632.2895 | 2593.3665 |  |  | 0 | 0 | 0 | 0 | 280.0769 | Supercritical | 482.0731
647 | 645.895 | 616135.133 | 3097348.196 | 632.239 | 5.2 | 0 | Normal | 0.078 | 1 | 51 | 38818.224 | 201854.7648 | 2.5998 | 0.00025266 | 39450.463 | 39450.463 | 4.0178e-12 | 0.0046815 | 0 | 0.05 | 0.26 | 0.049057 | 196.1538 | 632.289 | 2593.366 | 482.0731 | 482.6429 | 0 | 0.05 | 632.289 | 2593.366 |  |  | 0 | 0 | 0 | 0 | 280.0769 | Supercritical | 482.0731
648 | 646.896 | 616134.659 | 3097347.315 | 632.2385 | 5.2 | 0 | Normal | 0.027 | 1.001 | 51 | 38818.224 | 201854.7648 | 2.5998 | 0.00025266 | 39450.4625 | 39450.4625 | 4.0178e-12 | 0.0005 | 1 | 0.05 | 0.26 | 0.049057 | 196.1538 | 632.2885 | 2593.3655 | 482.0731 | 481.5905 | 0 | 0.05 | 632.2885 | 2593.3655 |  |  | 0 | 0 | 0 | 0 | 280.0769 | Supercritical | 482.0731
649 | 647.895 | 616134.185 | 3097346.435 | 632.238 | 5.2 | 0 | Normal | 0 | 0.999 | 51 | 38818.2201 | 201854.7445 | 2.5998 | 0.00025266 | 39450.4581 | 39450.4581 | 4.0178e-12 | 0.0044008 | 0 | 0.05 | 0.26 | 0.049057 | 196.1538 | 632.288 | 2593.365 | 482.0731 | 482.1477 | 0 | 0.05 | 632.288 | 2593.365 |  |  | 0 | 0 | 0 | 0 | 280.0769 | Supercritical | 482.0731
650 | 648.895 | 616133.711 | 3097345.555 | 632.2375 | 5.2 | 0 | Normal | 0.023 | 1 | 51 | 38818.2201 | 201854.7445 | 2.5998 | 0.00025266 | 39450.4576 | 39450.4576 | 4.0178e-12 | 0.0005 | 1 | 0.05 | 0.26 | 0.049057 | 196.1538 | 632.2875 | 2593.3645 | 482.0731 | 482.6298 | 0 | 0.05 | 632.2875 | 2593.3645 |  |  | 0 | 0 | 0 | 0 | 280.0769 | Supercritical | 482.0731
651 | 649.896 | 616133.236 | 3097344.674 | 632.237 | 5.2 | 0 | Normal | 0.023 | 1.001 | 51 | 38818.2165 | 201854.7256 | 2.5998 | 0.00025266 | 39450.4535 | 39450.4535 | 4.0178e-12 | 0.0041325 | 0 | 0.05 | 0.26 | 0.049057 | 196.1538 | 632.287 | 2593.364 | 482.0731 | 481.6787 | 0 | 0.05 | 632.287 | 2593.364 |  |  | 0 | 0 | 0 | 0 | 280.0769 | Supercritical | 482.0731
652 | 650.895 | 616132.762 | 3097343.794 | 632.2365 | 5.2 | 0 | Normal | 0.027 | 0.999 | 51 | 38818.2165 | 201854.7256 | 2.5998 | 0.00025266 | 39450.453 | 39450.453 | 4.0178e-12 | 0.0005 | 1 | 0.05 | 0.26 | 0.049057 | 196.1538 | 632.2865 | 2593.3635 | 482.0731 | 482.6429 | 0 | 0.05 | 632.2865 | 2593.3635 |  |  | 0 | 0 | 0 | 0 | 280.0769 | Supercritical | 482.0731
653 | 651.896 | 616132.288 | 3097342.913 | 632.236 | 5.2 | 0 | Normal | 0.027 | 1.001 | 51 | 38818.2131 | 201854.7081 | 2.5998 | 0.00025266 | 39450.4491 | 39450.4491 | 4.0178e-12 | 0.0038769 | 0 | 0.05 | 0.26 | 0.049057 | 196.1538 | 632.286 | 2593.363 | 482.0731 | 481.5905 | 0 | 0.05 | 632.286 | 2593.363 |  |  | 0 | 0 | 0 | 0 | 280.0769 | Supercritical | 482.0731
654 | 652.895 | 616131.814 | 3097342.033 | 632.2355 | 5.2 | 0 | Normal | 0 | 0.999 | 51 | 38818.2131 | 201854.7081 | 2.5998 | 0.00025266 | 39450.4486 | 39450.4486 | 4.0178e-12 | 0.0005 | 1 | 0.05 | 0.26 | 0.049057 | 196.1538 | 632.2855 | 2593.3625 | 482.0731 | 482.1477 | 0 | 0.05 | 632.2855 | 2593.3625 |  |  | 0 | 0 | 0 | 0 | 280.0769 | Supercritical | 482.0731
655 | 653.895 | 616131.34 | 3097341.153 | 632.235 | 5.2 | 0 | Normal | 0.023 | 1 | 51 | 38818.21 | 201854.6918 | 2.5998 | 0.00025266 | 39450.445 | 39450.445 | 4.0178e-12 | 0.0036346 | 0 | 0.05 | 0.26 | 0.049057 | 196.1538 | 632.285 | 2593.362 | 482.0731 | 482.6298 | 0 | 0.05 | 632.285 | 2593.362 |  |  | 0 | 0 | 0 | 0 | 280.0769 | Supercritical | 482.0731
656 | 654.896 | 616130.865 | 3097340.272 | 632.2345 | 5.2 | 0 | Normal | 0.023 | 1.001 | 51 | 38818.21 | 201854.6918 | 2.5998 | 0.00025266 | 39450.4445 | 39450.4445 | 4.0178e-12 | 0.0005 | 1 | 0.05 | 0.26 | 0.049057 | 196.1538 | 632.2845 | 2593.3615 | 482.0731 | 481.6787 | 0 | 0.05 | 632.2845 | 2593.3615 |  |  | 0 | 0 | 0 | 0 | 280.0769 | Supercritical | 482.0731
657 | 655.895 | 616130.391 | 3097339.392 | 632.234 | 5.2 | 0 | Normal | 0.027 | 0.999 | 51 | 38818.207 | 201854.6767 | 2.5998 | 0.00025266 | 39450.441 | 39450.441 | 4.0178e-12 | 0.0034059 | 0 | 0.05 | 0.26 | 0.049057 | 196.1538 | 632.284 | 2593.361 | 482.0731 | 482.6429 | 0 | 0.05 | 632.284 | 2593.361 |  |  | 0 | 0 | 0 | 0 | 280.0769 | Supercritical | 482.0731
658 | 656.896 | 616129.917 | 3097338.511 | 632.2335 | 5.2 | 0 | Normal | 0.027 | 1.001 | 51 | 38818.207 | 201854.6767 | 2.5998 | 0.00025266 | 39450.4405 | 39450.4405 | 4.0178e-12 | 0.0005 | 1 | 0.05 | 0.26 | 0.049057 | 196.1538 | 632.2835 | 2593.3605 | 482.0731 | 481.7539 | 0 | 0.05 | 632.2835 | 2593.3605 |  |  | 0 | 0 | 0 | 0 | 280.0769 | Supercritical | 482.0731
659 | 657.895 | 616129.443 | 3097337.631 | 632.233 | 5.2 | 0 | Normal | 0.05 | 0.999 | 51 | 38818.2044 | 201854.6627 | 2.5998 | 0.00025266 | 39450.4374 | 39450.4374 | 4.0178e-12 | 0.0031909 | 0 | 0.05 | 0.26 | 0.049057 | 196.1538 | 632.283 | 2593.36 | 482.0731 | 482.3275 | 0 | 0.05 | 632.283 | 2593.36 |  |  | 0 | 0 | 0 | 0 | 280.0769 | Supercritical | 482.0731
660 | 658.895 | 616128.968 | 3097336.751 | 632.2325 | 5.2 | 0 | Normal | 0.078 | 1 | 51 | 38818.2044 | 201854.6627 | 2.5998 | 0.00025266 | 39450.4369 | 39450.4369 | 4.0178e-12 | 0.0005 | 1 | 0.05 | 0.26 | 0.049057 | 196.1538 | 632.2825 | 2593.3595 | 482.0731 | 482.6429 | 0 | 0.05 | 632.2825 | 2593.3595 |  |  | 0 | 0 | 0 | 0 | 280.0769 | Supercritical | 482.0731
661 | 659.896 | 616128.494 | 3097335.87 | 632.232 | 5.2 | 0 | Normal | 0.027 | 1.001 | 51 | 38818.2019 | 201854.6497 | 2.5998 | 0.00025266 | 39450.4339 | 39450.4339 | 4.0178e-12 | 0.0029896 | 0 | 0.05 | 0.26 | 0.049057 | 196.1538 | 632.282 | 2593.359 | 482.0731 | 481.6787 | 0 | 0.05 | 632.282 | 2593.359 |  |  | 0 | 0 | 0 | 0 | 280.0769 | Supercritical | 482.0731
662 | 660.895 | 616128.02 | 3097334.99 | 632.2315 | 5.2 | 0 | Normal | 0.027 | 0.999 | 51 | 38818.2019 | 201854.6497 | 2.5998 | 0.00025266 | 39450.4334 | 39450.4334 | 4.0178e-12 | 0.0005 | 1 | 0.05 | 0.26 | 0.049057 | 196.1538 | 632.2815 | 2593.3585 | 482.0731 | 482.3275 | 0 | 0.05 | 632.2815 | 2593.3585 |  |  | 0 | 0 | 0 | 0 | 280.0769 | Supercritical | 482.0731
663 | 661.895 | 616127.546 | 3097334.109 | 632.231 | 5.2 | 0 | Normal | 0.078 | 1 | 51 | 38818.1996 | 201854.6377 | 2.5998 | 0.00025266 | 39450.4306 | 39450.4306 | 4.0178e-12 | 0.0028021 | 0 | 0.05 | 0.26 | 0.049057 | 196.1538 | 632.281 | 2593.358 | 482.0731 | 482.236 | 0 | 0.05 | 632.281 | 2593.358 |  |  | 0 | 0 | 0 | 0 | 280.0769 | Supercritical | 482.0731
664 | 662.895 | 616127.071 | 3097333.229 | 632.2305 | 5.2 | 0 | Normal | 0.05 | 1 | 51 | 38818.1996 | 201854.6377 | 2.5998 | 0.00025266 | 39450.4301 | 39450.4301 | 4.0178e-12 | 0.0005 | 1 | 0.05 | 0.26 | 0.049057 | 196.1538 | 632.2805 | 2593.3575 | 482.0731 | 482.1608 | 0 | 0.05 | 632.2805 | 2593.3575 |  |  | 0 | 0 | 0 | 0 | 280.0769 | Supercritical | 482.0731
665 | 663.895 | 616126.597 | 3097332.349 | 632.23 | 5.2 | 0 | Normal | 0.027 | 1 | 51 | 38818.1974 | 201854.6267 | 2.5998 | 0.00025266 | 39450.4274 | 39450.4274 | 4.0178e-12 | 0.0026281 | 0 | 0.05 | 0.26 | 0.049057 | 196.1538 | 632.28 | 2593.357 | 482.0731 | 482.1608 | 0 | 0.05 | 632.28 | 2593.357 |  |  | 0 | 0 | 0 | 0 | 280.0769 | Supercritical | 482.0731
666 | 664.895 | 616126.123 | 3097331.468 | 632.2295 | 5.2 | 0 | Normal | 0.027 | 1 | 51 | 38818.1974 | 201854.6267 | 2.5998 | 0.00025266 | 39450.4269 | 39450.4269 | 4.0178e-12 | 0.0005 | 1 | 0.05 | 0.26 | 0.049057 | 196.1538 | 632.2795 | 2593.3565 | 482.0731 | 482.1608 | 0 | 0.05 | 632.2795 | 2593.3565 |  |  | 0 | 0 | 0 | 0 | 280.0769 | Supercritical | 482.0731
667 | 665.895 | 616125.649 | 3097330.588 | 632.229 | 5.2 | 0 | Normal | 0.027 | 1 | 51 | 38818.1955 | 201854.6165 | 2.5998 | 0.00025266 | 39450.4245 | 39450.4245 | 4.0178e-12 | 0.0024672 | 0 | 0.05 | 0.26 | 0.049057 | 196.1538 | 632.279 | 2593.356 | 482.0731 | 482.3275 | 0 | 0.05 | 632.279 | 2593.356 |  |  | 0 | 0 | 0 | 0 | 280.0769 | Supercritical | 482.0731
668 | 666.895 | 616125.175 | 3097329.707 | 632.2285 | 5.2 | 0 | Normal | 0.078 | 1 | 51 | 38818.1955 | 201854.6165 | 2.5998 | 0.00025266 | 39450.424 | 39450.424 | 4.0178e-12 | 0.0005 | 1 | 0.05 | 0.26 | 0.049057 | 196.1538 | 632.2785 | 2593.3555 | 482.0731 | 482.236 | 0 | 0.05 | 632.2785 | 2593.3555 |  |  | 0 | 0 | 0 | 0 | 280.0769 | Supercritical | 482.0731
669 | 667.895 | 616124.7 | 3097328.827 | 632.228 | 5.2 | 0 | Normal | 0.05 | 1 | 51 | 38818.1937 | 201854.607 | 2.5998 | 0.00025266 | 39450.4217 | 39450.4217 | 4.0178e-12 | 0.0023191 | 0 | 0.05 | 0.26 | 0.049057 | 196.1538 | 632.278 | 2593.355 | 482.0731 | 482.1608 | 0 | 0.05 | 632.278 | 2593.355 |  |  | 0 | 0 | 0 | 0 | 280.0769 | Supercritical | 482.0731
670 | 668.895 | 616124.226 | 3097327.947 | 632.2275 | 5.2 | 0 | Normal | 0.027 | 1 | 51 | 38818.1937 | 201854.607 | 2.5998 | 0.00025266 | 39450.4212 | 39450.4212 | 4.0178e-12 | 0.0005 | 1 | 0.05 | 0.26 | 0.049057 | 196.1538 | 632.2775 | 2593.3545 | 482.0731 | 482.1608 | 0 | 0.05 | 632.2775 | 2593.3545 |  |  | 0 | 0 | 0 | 0 | 280.0769 | Supercritical | 482.0731
671 | 669.895 | 616123.752 | 3097327.066 | 632.227 | 5.2 | 0 | Normal | 0.027 | 1 | 51 | 38818.192 | 201854.5982 | 2.5998 | 0.00025266 | 39450.419 | 39450.419 | 4.0178e-12 | 0.0021834 | 0 | 0.05 | 0.26 | 0.049057 | 196.1538 | 632.277 | 2593.354 | 482.0731 | 482.1477 | 0 | 0.05 | 632.277 | 2593.354 |  |  | 0 | 0 | 0 | 0 | 280.0769 | Supercritical | 482.0731
672 | 670.895 | 616123.278 | 3097326.186 | 632.2265 | 5.2 | 0 | Normal | 0.023 | 1 | 51 | 38818.192 | 201854.5982 | 2.5998 | 0.00025266 | 39450.4185 | 39450.4185 | 4.0178e-12 | 0.0005 | 1 | 0.05 | 0.26 | 0.049057 | 196.1538 | 632.2765 | 2593.3535 | 482.0731 | 482.6298 | 0 | 0.05 | 632.2765 | 2593.3535 |  |  | 0 | 0 | 0 | 0 | 280.0769 | Supercritical | 482.0731
673 | 671.896 | 616122.803 | 3097325.305 | 632.226 | 5.2 | 0 | Normal | 0.023 | 1.001 | 51 | 38818.1904 | 201854.5901 | 2.5998 | 0.00025266 | 39450.4164 | 39450.4164 | 4.0178e-12 | 0.0020595 | 0 | 0.05 | 0.26 | 0.049057 | 196.1538 | 632.276 | 2593.353 | 482.0731 | 481.5905 | 0 | 0.05 | 632.276 | 2593.353 |  |  | 0 | 0 | 0 | 0 | 280.0769 | Supercritical | 482.0731
674 | 672.895 | 616122.329 | 3097324.425 | 632.2255 | 5.2 | 0 | Normal | 0 | 0.999 | 51 | 38818.1904 | 201854.5901 | 2.5998 | 0.00025266 | 39450.4159 | 39450.4159 | 4.0178e-12 | 0.0005 | 1 | 0.05 | 0.26 | 0.049057 | 196.1538 | 632.2755 | 2593.3525 | 482.0731 | 482.1608 | 0 | 0.05 | 632.2755 | 2593.3525 |  |  | 0 | 0 | 0 | 0 | 280.0769 | Supercritical | 482.0731
675 | 673.895 | 616121.855 | 3097323.545 | 632.225 | 5.2 | 0 | Normal | 0.027 | 1 | 51 | 38818.189 | 201854.5826 | 2.5998 | 0.00025266 | 39450.414 | 39450.414 | 4.0178e-12 | 0.0019468 | 0 | 0.05 | 0.26 | 0.049057 | 196.1538 | 632.275 | 2593.352 | 482.0731 | 482.3275 | 0 | 0.05 | 632.275 | 2593.352 |  |  | 0 | 0 | 0 | 0 | 280.0769 | Supercritical | 482.0731
676 | 674.895 | 616121.381 | 3097322.664 | 632.2245 | 5.2 | 0 | Normal | 0.078 | 1 | 51 | 38818.189 | 201854.5826 | 2.5998 | 0.00025266 | 39450.4135 | 39450.4135 | 4.0178e-12 | 0.0005 | 1 | 0.05 | 0.26 | 0.049057 | 196.1538 | 632.2745 | 2593.3515 | 482.0731 | 482.3275 | 0 | 0.05 | 632.2745 | 2593.3515 |  |  | 0 | 0 | 0 | 0 | 280.0769 | Supercritical | 482.0731
677 | 675.895 | 616120.906 | 3097321.784 | 632.224 | 5.2 | 0 | Normal | 0.078 | 1 | 51 | 38818.1876 | 201854.5756 | 2.5998 | 0.00025266 | 39450.4116 | 39450.4116 | 4.0178e-12 | 0.0018447 | 0 | 0.05 | 0.26 | 0.049057 | 196.1538 | 632.274 | 2593.351 | 482.0731 | 482.6429 | 0 | 0.05 | 632.274 | 2593.351 |  |  | 0 | 0 | 0 | 0 | 280.0769 | Supercritical | 482.0731
678 | 676.896 | 616120.432 | 3097320.903 | 632.2235 | 5.2 | 0 | Normal | 0.027 | 1.001 | 51 | 38818.1876 | 201854.5756 | 2.5998 | 0.00025266 | 39450.4111 | 39450.4111 | 4.0178e-12 | 0.0005 | 1 | 0.05 | 0.26 | 0.049057 | 196.1538 | 632.2735 | 2593.3505 | 482.0731 | 481.5905 | 0 | 0.05 | 632.2735 | 2593.3505 |  |  | 0 | 0 | 0 | 0 | 280.0769 | Supercritical | 482.0731
679 | 677.895 | 616119.958 | 3097320.023 | 632.223 | 5.2 | 0 | Normal | 0 | 0.999 | 51 | 38818.1864 | 201854.5691 | 2.5998 | 0.00025266 | 39450.4094 | 39450.4094 | 4.0178e-12 | 0.0017526 | 0 | 0.05 | 0.26 | 0.049057 | 196.1538 | 632.273 | 2593.35 | 482.0731 | 482.1608 | 0 | 0.05 | 632.273 | 2593.35 |  |  | 0 | 0 | 0 | 0 | 280.0769 | Supercritical | 482.0731
680 | 678.895 | 616119.484 | 3097319.143 | 632.2225 | 5.2 | 0 | Normal | 0.027 | 1 | 51 | 38818.1864 | 201854.5691 | 2.5998 | 0.00025266 | 39450.4089 | 39450.4089 | 4.0178e-12 | 0.0005 | 1 | 0.05 | 0.26 | 0.049057 | 196.1538 | 632.2725 | 2593.3495 | 482.0731 | 482.3275 | 0 | 0.05 | 632.2725 | 2593.3495 |  |  | 0 | 0 | 0 | 0 | 280.0769 | Supercritical | 482.0731
681 | 679.895 | 616119.01 | 3097318.262 | 632.222 | 5.2 | 0 | Normal | 0.078 | 1 | 51 | 38818.1852 | 201854.563 | 2.5998 | 0.00025266 | 39450.4072 | 39450.4072 | 4.0178e-12 | 0.0016698 | 0 | 0.05 | 0.26 | 0.049057 | 196.1538 | 632.272 | 2593.349 | 482.0731 | 482.3275 | 0 | 0.05 | 632.272 | 2593.349 |  |  | 0 | 0 | 0 | 0 | 280.0769 | Supercritical | 482.0731
682 | 680.895 | 616118.535 | 3097317.382 | 632.2215 | 5.2 | 0 | Normal | 0.078 | 1 | 51 | 38818.1852 | 201854.563 | 2.5998 | 0.00025266 | 39450.4067 | 39450.4067 | 4.0178e-12 | 0.0005 | 1 | 0.05 | 0.26 | 0.049057 | 196.1538 | 632.2715 | 2593.3485 | 482.0731 | 482.6429 | 0 | 0.05 | 632.2715 | 2593.3485 |  |  | 0 | 0 | 0 | 0 | 280.0769 | Supercritical | 482.0731
683 | 681.896 | 616118.061 | 3097316.501 | 632.221 | 5.2 | 0 | Normal | 0.027 | 1.001 | 51 | 38818.1841 | 201854.5573 | 2.5998 | 0.00025266 | 39450.4051 | 39450.4051 | 4.0178e-12 | 0.0015957 | 0 | 0.05 | 0.26 | 0.049057 | 196.1538 | 632.271 | 2593.348 | 482.0731 | 481.5905 | 0 | 0.05 | 632.271 | 2593.348 |  |  | 0 | 0 | 0 | 0 | 280.0769 | Supercritical | 482.0731
684 | 682.895 | 616117.587 | 3097315.621 | 632.2205 | 5.2 | 0 | Normal | 0 | 0.999 | 51 | 38818.1841 | 201854.5573 | 2.5998 | 0.00025266 | 39450.4046 | 39450.4046 | 4.0178e-12 | 0.0005 | 1 | 0.05 | 0.26 | 0.049057 | 196.1538 | 632.2705 | 2593.3475 | 482.0731 | 482.1477 | 0 | 0.05 | 632.2705 | 2593.3475 |  |  | 0 | 0 | 0 | 0 | 280.0769 | Supercritical | 482.0731
685 | 683.895 | 616117.113 | 3097314.741 | 632.22 | 5.2 | 0 | Normal | 0.023 | 1 | 51 | 38818.1831 | 201854.552 | 2.5998 | 0.00025266 | 39450.4031 | 39450.4031 | 4.0178e-12 | 0.0015297 | 0 | 0.05 | 0.26 | 0.049057 | 196.1538 | 632.27 | 2593.347 | 482.0731 | 482.6298 | 0 | 0.05 | 632.27 | 2593.347 |  |  | 0 | 0 | 0 | 0 | 280.0769 | Supercritical | 482.0731
686 | 684.896 | 616116.638 | 3097313.86 | 632.2195 | 5.2 | 0 | Normal | 0.023 | 1.001 | 51 | 38818.1831 | 201854.552 | 2.5998 | 0.00025266 | 39450.4026 | 39450.4026 | 4.0178e-12 | 0.0005 | 1 | 0.05 | 0.26 | 0.049057 | 196.1538 | 632.2695 | 2593.3465 | 482.0731 | 481.6787 | 0 | 0.05 | 632.2695 | 2593.3465 |  |  | 0 | 0 | 0 | 0 | 280.0769 | Supercritical | 482.0731
687 | 685.895 | 616116.164 | 3097312.98 | 632.219 | 5.2 | 0 | Normal | 0.027 | 0.999 | 51 | 38818.1821 | 201854.5469 | 2.5998 | 0.00025266 | 39450.4011 | 39450.4011 | 4.0178e-12 | 0.001471 | 0 | 0.05 | 0.26 | 0.049057 | 196.1538 | 632.269 | 2593.346 | 482.0731 | 482.6429 | 0 | 0.05 | 632.269 | 2593.346 |  |  | 0 | 0 | 0 | 0 | 280.0769 | Supercritical | 482.0731
688 | 686.896 | 616115.69 | 3097312.099 | 632.2185 | 5.2 | 0 | Normal | 0.027 | 1.001 | 51 | 38818.1821 | 201854.5469 | 2.5998 | 0.00025266 | 39450.4006 | 39450.4006 | 4.0178e-12 | 0.0005 | 1 | 0.05 | 0.26 | 0.049057 | 196.1538 | 632.2685 | 2593.3455 | 482.0731 | 481.7539 | 0 | 0.05 | 632.2685 | 2593.3455 |  |  | 0 | 0 | 0 | 0 | 280.0769 | Supercritical | 482.0731
689 | 687.895 | 616115.216 | 3097311.219 | 632.218 | 5.2 | 0 | Normal | 0.05 | 0.999 | 51 | 38818.1812 | 201854.5421 | 2.5998 | 0.00025266 | 39450.3992 | 39450.3992 | 4.0178e-12 | 0.001419 | 0 | 0.05 | 0.26 | 0.049057 | 196.1538 | 632.268 | 2593.345 | 482.0731 | 482.3275 | 0 | 0.05 | 632.268 | 2593.345 |  |  | 0 | 0 | 0 | 0 | 280.0769 | Supercritical | 482.0731
690 | 688.895 | 616114.741 | 3097310.339 | 632.2175 | 5.2 | 0 | Normal | 0.078 | 1 | 51 | 38818.1812 | 201854.5421 | 2.5998 | 0.00025266 | 39450.3987 | 39450.3987 | 4.0178e-12 | 0.0005 | 1 | 0.05 | 0.26 | 0.049057 | 196.1538 | 632.2675 | 2593.3445 | 482.0731 | 482.6429 | 0 | 0.05 | 632.2675 | 2593.3445 |  |  | 0 | 0 | 0 | 0 | 280.0769 | Supercritical | 482.0731
691 | 689.896 | 616114.267 | 3097309.458 | 632.217 | 5.2 | 0 | Normal | 0.027 | 1.001 | 51 | 38818.1803 | 201854.5376 | 2.5998 | 0.00025266 | 39450.3973 | 39450.3973 | 4.0178e-12 | 0.0013732 | 0 | 0.05 | 0.26 | 0.049057 | 196.1538 | 632.267 | 2593.344 | 482.0731 | 481.6787 | 0 | 0.05 | 632.267 | 2593.344 |  |  | 0 | 0 | 0 | 0 | 280.0769 | Supercritical | 482.0731
692 | 690.895 | 616113.793 | 3097308.578 | 632.2165 | 5.2 | 0 | Normal | 0.027 | 0.999 | 51 | 38818.1803 | 201854.5376 | 2.5998 | 0.00025266 | 39450.3968 | 39450.3968 | 4.0178e-12 | 0.0005 | 1 | 0.05 | 0.26 | 0.049057 | 196.1538 | 632.2665 | 2593.3435 | 482.0731 | 482.1608 | 0 | 0.05 | 632.2665 | 2593.3435 |  |  | 0 | 0 | 0 | 0 | 280.0769 | Supercritical | 482.0731
693 | 691.895 | 616113.319 | 3097307.697 | 632.216 | 5.2 | 0 | Normal | 0.027 | 1 | 51 | 38818.1795 | 201854.5333 | 2.5998 | 0.00025266 | 39450.3955 | 39450.3955 | 4.0178e-12 | 0.0013329 | 0 | 0.05 | 0.26 | 0.049057 | 196.1538 | 632.266 | 2593.343 | 482.0731 | 482.236 | 0 | 0.05 | 632.266 | 2593.343 |  |  | 0 | 0 | 0 | 0 | 280.0769 | Supercritical | 482.0731
694 | 692.895 | 616112.845 | 3097306.817 | 632.2155 | 5.2 | 0 | Normal | 0.05 | 1 | 51 | 38818.1795 | 201854.5333 | 2.5998 | 0.00025266 | 39450.395 | 39450.395 | 4.0178e-12 | 0.0005 | 1 | 0.05 | 0.26 | 0.049057 | 196.1538 | 632.2655 | 2593.3425 | 482.0731 | 482.3275 | 0 | 0.05 | 632.2655 | 2593.3425 |  |  | 0 | 0 | 0 | 0 | 280.0769 | Supercritical | 482.0731
695 | 693.895 | 616112.37 | 3097305.937 | 632.215 | 5.2 | 0 | Normal | 0.078 | 1 | 51 | 38818.1787 | 201854.5291 | 2.5998 | 0.00025266 | 39450.3937 | 39450.3937 | 4.0178e-12 | 0.0012977 | 0 | 0.05 | 0.26 | 0.049057 | 196.1538 | 632.265 | 2593.342 | 482.0731 | 482.1608 | 0 | 0.05 | 632.265 | 2593.342 |  |  | 0 | 0 | 0 | 0 | 280.0769 | Supercritical | 482.0731
696 | 694.895 | 616111.896 | 3097305.056 | 632.2145 | 5.2 | 0 | Normal | 0.027 | 1 | 51 | 38818.1787 | 201854.5291 | 2.5998 | 0.00025266 | 39450.3932 | 39450.3932 | 4.0178e-12 | 0.0005 | 1 | 0.05 | 0.26 | 0.049057 | 196.1538 | 632.2645 | 2593.3415 | 482.0731 | 482.1608 | 0 | 0.05 | 632.2645 | 2593.3415 |  |  | 0 | 0 | 0 | 0 | 280.0769 | Supercritical | 482.0731
697 | 695.895 | 616111.422 | 3097304.176 | 632.214 | 5.2 | 0 | Normal | 0.027 | 1 | 51 | 38818.1779 | 201854.5251 | 2.5998 | 0.00025266 | 39450.3919 | 39450.3919 | 4.0178e-12 | 0.0012669 | 0 | 0.05 | 0.26 | 0.049057 | 196.1538 | 632.264 | 2593.341 | 482.0731 | 482.3275 | 0 | 0.05 | 632.264 | 2593.341 |  |  | 0 | 0 | 0 | 0 | 280.0769 | Supercritical | 482.0731
698 | 696.895 | 616110.948 | 3097303.295 | 632.2135 | 5.2 | 0 | Normal | 0.078 | 1 | 51 | 38818.1779 | 201854.5251 | 2.5998 | 0.00025266 | 39450.3914 | 39450.3914 | 4.0178e-12 | 0.0005 | 1 | 0.05 | 0.26 | 0.049057 | 196.1538 | 632.2635 | 2593.3405 | 482.0731 | 482.236 | 0 | 0.05 | 632.2635 | 2593.3405 |  |  | 0 | 0 | 0 | 0 | 280.0769 | Supercritical | 482.0731
699 | 697.895 | 616110.473 | 3097302.415 | 632.213 | 5.2 | 0 | Normal | 0.05 | 1 | 51 | 38818.1772 | 201854.5213 | 2.5998 | 0.00025266 | 39450.3902 | 39450.3902 | 4.0178e-12 | 0.0012402 | 0 | 0.05 | 0.26 | 0.049057 | 196.1538 | 632.263 | 2593.34 | 482.0731 | 482.1608 | 0 | 0.05 | 632.263 | 2593.34 |  |  | 0 | 0 | 0 | 0 | 280.0769 | Supercritical | 482.0731
700 | 698.895 | 616109.999 | 3097301.535 | 632.2125 | 5.2 | 0 | Normal | 0.027 | 1 | 51 | 38818.1772 | 201854.5213 | 2.5998 | 0.00025266 | 39450.3897 | 39450.3897 | 4.0178e-12 | 0.0005 | 1 | 0.05 | 0.26 | 0.049057 | 196.1538 | 632.2625 | 2593.3395 | 482.0731 | 482.1608 | 0 | 0.05 | 632.2625 | 2593.3395 |  |  | 0 | 0 | 0 | 0 | 280.0769 | Supercritical | 482.0731
701 | 699.895 | 616109.525 | 3097300.654 | 632.212 | 5.2 | 0 | Normal | 0.027 | 1 | 51 | 38818.1765 | 201854.5176 | 2.5998 | 0.00025266 | 39450.3885 | 39450.3885 | 4.0178e-12 | 0.001217 | 0 | 0.05 | 0.26 | 0.049057 | 196.1538 | 632.262 | 2593.339 | 482.0731 | 482.1477 | 0 | 0.05 | 632.262 | 2593.339 |  |  | 0 | 0 | 0 | 0 | 280.0769 | Supercritical | 482.0731
702 | 700.895 | 616109.051 | 3097299.774 | 632.2115 | 5.2 | 0 | Normal | 0.023 | 1 | 51 | 38818.1765 | 201854.5176 | 2.5998 | 0.00025266 | 39450.388 | 39450.388 | 4.0178e-12 | 0.0005 | 1 | 0.05 | 0.26 | 0.049057 | 196.1538 | 632.2615 | 2593.3385 | 482.0731 | 482.6298 | 0 | 0.05 | 632.2615 | 2593.3385 |  |  | 0 | 0 | 0 | 0 | 280.0769 | Supercritical | 482.0731
703 | 701.896 | 616108.576 | 3097298.893 | 632.211 | 5.2 | 0 | Normal | 0.023 | 1.001 | 51 | 38818.1758 | 201854.5139 | 2.5998 | 0.00025266 | 39450.3868 | 39450.3868 | 4.0178e-12 | 0.0011971 | 0 | 0.05 | 0.26 | 0.049057 | 196.1538 | 632.261 | 2593.338 | 482.0731 | 481.5905 | 0 | 0.05 | 632.261 | 2593.338 |  |  | 0 | 0 | 0 | 0 | 280.0769 | Supercritical | 482.0731
704 | 702.895 | 616108.102 | 3097298.013 | 632.2105 | 5.2 | 0 | Normal | 0 | 0.999 | 51 | 38818.1758 | 201854.5139 | 2.5998 | 0.00025266 | 39450.3863 | 39450.3863 | 4.0178e-12 | 0.0005 | 1 | 0.05 | 0.26 | 0.049057 | 196.1538 | 632.2605 | 2593.3375 | 482.0731 | 482.1608 | 0 | 0.05 | 632.2605 | 2593.3375 |  |  | 0 | 0 | 0 | 0 | 280.0769 | Supercritical | 482.0731
705 | 703.895 | 616107.628 | 3097297.133 | 632.21 | 5.2 | 0 | Normal | 0.027 | 1 | 51 | 38818.1751 | 201854.5104 | 2.5998 | 0.00025266 | 39450.3851 | 39450.3851 | 4.0178e-12 | 0.0011799 | 0 | 0.05 | 0.26 | 0.049057 | 196.1538 | 632.26 | 2593.337 | 482.0731 | 482.1608 | 0 | 0.05 | 632.26 | 2593.337 |  |  | 0 | 0 | 0 | 0 | 280.0769 | Supercritical | 482.0731
706 | 704.895 | 616107.154 | 3097296.252 | 632.2095 | 5.2 | 0 | Normal | 0.027 | 1 | 51 | 38818.1751 | 201854.5104 | 2.5998 | 0.00025266 | 39450.3846 | 39450.3846 | 4.0178e-12 | 0.0005 | 1 | 0.05 | 0.26 | 0.049057 | 196.1538 | 632.2595 | 2593.3365 | 482.0731 | 482.1477 | 0 | 0.05 | 632.2595 | 2593.3365 |  |  | 0 | 0 | 0 | 0 | 280.0769 | Supercritical | 482.0731
707 | 705.895 | 616106.68 | 3097295.372 | 632.209 | 5.2 | 0 | Normal | 0.023 | 1 | 51 | 38818.1744 | 201854.5069 | 2.5998 | 0.00025266 | 39450.3834 | 39450.3834 | 4.0178e-12 | 0.0011651 | 0 | 0.05 | 0.26 | 0.049057 | 196.1538 | 632.259 | 2593.336 | 482.0731 | 482.6298 | 0 | 0.05 | 632.259 | 2593.336 |  |  | 0 | 0 | 0 | 0 | 280.0769 | Supercritical | 482.0731
708 | 706.896 | 616106.205 | 3097294.491 | 632.2085 | 5.2 | 0 | Normal | 0.023 | 1.001 | 51 | 38818.1744 | 201854.5069 | 2.5998 | 0.00025266 | 39450.3829 | 39450.3829 | 4.0178e-12 | 0.0005 | 1 | 0.05 | 0.26 | 0.049057 | 196.1538 | 632.2585 | 2593.3355 | 482.0731 | 481.5905 | 0 | 0.05 | 632.2585 | 2593.3355 |  |  | 0 | 0 | 0 | 0 | 280.0769 | Supercritical | 482.0731
709 | 707.895 | 616105.731 | 3097293.611 | 632.208 | 5.2 | 0 | Normal | 0 | 0.999 | 51 | 38818.1738 | 201854.5035 | 2.5998 | 0.00025266 | 39450.3818 | 39450.3818 | 4.0178e-12 | 0.0011525 | 0 | 0.05 | 0.26 | 0.049057 | 196.1538 | 632.258 | 2593.335 | 482.0731 | 482.1608 | 0 | 0.05 | 632.258 | 2593.335 |  |  | 0 | 0 | 0 | 0 | 280.0769 | Supercritical | 482.0731
710 | 708.895 | 616105.257 | 3097292.731 | 632.2075 | 5.2 | 0 | Normal | 0.027 | 1 | 51 | 38818.1738 | 201854.5035 | 2.5998 | 0.00025266 | 39450.3813 | 39450.3813 | 4.0178e-12 | 0.0005 | 1 | 0.05 | 0.26 | 0.049057 | 196.1538 | 632.2575 | 2593.3345 | 482.0731 | 482.3275 | 0 | 0.05 | 632.2575 | 2593.3345 |  |  | 0 | 0 | 0 | 0 | 280.0769 | Supercritical | 482.0731
711 | 709.895 | 616104.783 | 3097291.85 | 632.207 | 5.2 | 0 | Normal | 0.078 | 1 | 51 | 38818.1731 | 201854.5002 | 2.5998 | 0.00025266 | 39450.3801 | 39450.3801 | 4.0178e-12 | 0.0011418 | 0 | 0.05 | 0.26 | 0.049057 | 196.1538 | 632.257 | 2593.334 | 482.0731 | 482.3275 | 0 | 0.05 | 632.257 | 2593.334 |  |  | 0 | 0 | 0 | 0 | 280.0769 | Supercritical | 482.0731
712 | 710.895 | 616104.308 | 3097290.97 | 632.2065 | 5.2 | 0 | Normal | 0.078 | 1 | 51 | 38818.1731 | 201854.5002 | 2.5998 | 0.00025266 | 39450.3796 | 39450.3796 | 4.0178e-12 | 0.0005 | 1 | 0.05 | 0.26 | 0.049057 | 196.1538 | 632.2565 | 2593.3335 | 482.0731 | 482.6429 | 0 | 0.05 | 632.2565 | 2593.3335 |  |  | 0 | 0 | 0 | 0 | 280.0769 | Supercritical | 482.0731
713 | 711.896 | 616103.834 | 3097290.089 | 632.206 | 5.2 | 0 | Normal | 0.027 | 1.001 | 51 | 38818.1725 | 201854.4969 | 2.5998 | 0.00025266 | 39450.3785 | 39450.3785 | 4.0178e-12 | 0.0011327 | 0 | 0.05 | 0.26 | 0.049057 | 196.1538 | 632.256 | 2593.333 | 482.0731 | 515.4093 | 0 | 0.05 | 632.256 | 2593.333 |  |  | 0 | 0 | 0 | 0 | 280.0769 | Supercritical | 482.0731
714 | 712.895 | 616103.36 | 3097289.209 | 632.2055 | 5.2 | 0 | Normal | 10.347 | 0.999 | 51 | 38818.1725 | 201854.4969 | 2.5998 | 0.00025266 | 39450.378 | 39450.378 | 4.0178e-12 | 0.0005 | 1 | 0.05 | 0.26 | 0.049057 | 196.1538 | 632.2555 | 2593.3325 | 482.0731 | 616.7812 | 0 | 0.05 | 632.2555 | 2593.3325 |  |  | 0 | 0 | 0 | 0 | 280.0769 | Supercritical | 482.0731
715 | 713.891 | 616103.053 | 3097288.262 | 632.205 | 5.067 | 0 | Normal | 2.606 | 0.996 | 51 | 38818.1719 | 196691.6768 | 2.5333 | 0.00025929 | 39450.3769 | 39450.3769 | 4.3802e-12 | 0.001125 | 0 | 0.05 | 0.25335 | 0.049032 | 201.3025 | 632.255 | 2697.6329 | 508.0477 | 508.0988 | 0 | 0.05 | 632.255 | 2697.6329 |  |  | 0 | 0 | 0 | 0 | 287.4285 | Supercritical | 508.0477
716 | 714.891 | 616102.788 | 3097287.297 | 632.2045 | 5.067 | 0 | Normal | 0.015 | 1 | 51 | 38818.1719 | 196691.6768 | 2.5333 | 0.00025929 | 39450.3764 | 39450.3764 | 4.3802e-12 | 0.0005 | 1 | 0.05 | 0.25335 | 0.049032 | 201.3025 | 632.2545 | 2697.6324 | 508.0477 | 508.2365 | 0 | 0.05 | 632.2545 | 2697.6324 |  |  | 0 | 0 | 0 | 0 | 287.4285 | Supercritical | 508.0477
717 | 715.891 | 616102.523 | 3097286.333 | 632.204 | 5.067 | 0 | Normal | 0.055 | 1 | 51 | 38818.1712 | 196691.6737 | 2.5333 | 0.00025929 | 39450.3752 | 39450.3752 | 4.3802e-12 | 0.0011185 | 0 | 0.05 | 0.25335 | 0.049032 | 201.3025 | 632.254 | 2697.6319 | 508.0477 | 508.1849 | 0 | 0.05 | 632.254 | 2697.6319 |  |  | 0 | 0 | 0 | 0 | 287.4285 | Supercritical | 508.0477
718 | 716.891 | 616102.259 | 3097285.369 | 632.2035 | 5.067 | 0 | Normal | 0.04 | 1 | 51 | 38818.1712 | 196691.6737 | 2.5333 | 0.00025929 | 39450.3747 | 39450.3747 | 4.3802e-12 | 0.0005 | 1 | 0.05 | 0.25335 | 0.049032 | 201.3025 | 632.2535 | 2697.6314 | 508.0477 | 508.1849 | 0 | 0.05 | 632.2535 | 2697.6314 |  |  | 0 | 0 | 0 | 0 | 287.4285 | Supercritical | 508.0477
719 | 717.891 | 616101.994 | 3097284.404 | 632.203 | 5.067 | 0 | Normal | 0.04 | 1 | 51 | 38818.1706 | 196691.6706 | 2.5333 | 0.00025929 | 39450.3736 | 39450.3736 | 4.3802e-12 | 0.0011131 | 0 | 0.05 | 0.25335 | 0.049032 | 201.3025 | 632.253 | 2697.6309 | 508.0477 | 508.1849 | 0 | 0.05 | 632.253 | 2697.6309 |  |  | 0 | 0 | 0 | 0 | 287.4285 | Supercritical | 508.0477
720 | 718.891 | 616101.73 | 3097283.44 | 632.2025 | 5.067 | 0 | Normal | 0.04 | 1 | 51 | 38818.1706 | 196691.6706 | 2.5333 | 0.00025929 | 39450.3731 | 39450.3731 | 4.3802e-12 | 0.0005 | 1 | 0.05 | 0.25335 | 0.049032 | 201.3025 | 632.2525 | 2697.6304 | 508.0477 | 508.6068 | 0 | 0.05 | 632.2525 | 2697.6304 |  |  | 0 | 0 | 0 | 0 | 287.4285 | Supercritical | 508.0477
721 | 719.892 | 616101.465 | 3097282.475 | 632.202 | 5.067 | 0 | Normal | 0.015 | 1.001 | 51 | 38818.17 | 196691.6675 | 2.5333 | 0.00025929 | 39450.372 | 39450.372 | 4.3802e-12 | 0.0011085 | 0 | 0.05 | 0.25335 | 0.049032 | 201.3025 | 632.252 | 2697.6299 | 508.0477 | 507.7284 | 0 | 0.05 | 632.252 | 2697.6299 |  |  | 0 | 0 | 0 | 0 | 287.4285 | Supercritical | 508.0477
722 | 720.891 | 616101.2 | 3097281.511 | 632.2015 | 5.067 | 0 | Normal | 0.055 | 0.999 | 51 | 38818.17 | 196691.6675 | 2.5333 | 0.00025929 | 39450.3715 | 39450.3715 | 4.3802e-12 | 0.0005 | 1 | 0.05 | 0.25335 | 0.049032 | 201.3025 | 632.2515 | 2697.6294 | 508.0477 | 508.1849 | 0 | 0.05 | 632.2515 | 2697.6294 |  |  | 0 | 0 | 0 | 0 | 287.4285 | Supercritical | 508.0477
723 | 721.891 | 616100.936 | 3097280.547 | 632.201 | 5.067 | 0 | Normal | 0.04 | 1 | 51 | 38818.1694 | 196691.6644 | 2.5333 | 0.00025929 | 39450.3704 | 39450.3704 | 4.3802e-12 | 0.0011047 | 0 | 0.05 | 0.25335 | 0.049032 | 201.3025 | 632.251 | 2697.6289 | 508.0477 | 508.6929 | 0 | 0.05 | 632.251 | 2697.6289 |  |  | 0 | 0 | 0 | 0 | 287.4285 | Supercritical | 508.0477
724 | 722.892 | 616100.671 | 3097279.582 | 632.2005 | 5.067 | 0 | Normal | 0.04 | 1.001 | 51 | 38818.1694 | 196691.6644 | 2.5333 | 0.00025929 | 39450.3699 | 39450.3699 | 4.3802e-12 | 0.0005 | 1 | 0.05 | 0.25335 | 0.049032 | 201.3025 | 632.2505 | 2697.6284 | 508.0477 | 507.7284 | 0 | 0.05 | 632.2505 | 2697.6284 |  |  | 0 | 0 | 0 | 0 | 287.4285 | Supercritical | 508.0477
725 | 723.891 | 616100.407 | 3097278.618 | 632.2 | 5.067 | 0 | Normal | 0.055 | 0.999 | 51 | 38818.1688 | 196691.6614 | 2.5333 | 0.00025929 | 39450.3688 | 39450.3688 | 4.3802e-12 | 0.0011015 | 0 | 0.05 | 0.25335 | 0.049032 | 201.3025 | 632.25 | 2697.6279 | 508.0477 | 508.2881 | 0 | 0.05 | 632.25 | 2697.6279 |  |  | 0 | 0 | 0 | 0 | 287.4285 | Supercritical | 508.0477
726 | 724.891 | 616100.142 | 3097277.654 | 632.1995 | 5.067 | 0 | Normal | 0.07 | 1 | 51 | 38818.1688 | 196691.6614 | 2.5333 | 0.00025929 | 39450.3683 | 39450.3683 | 4.3802e-12 | 0.0005 | 1 | 0.05 | 0.25335 | 0.049032 | 201.3025 | 632.2495 | 2697.6274 | 508.0477 | 508.2881 | 0 | 0.05 | 632.2495 | 2697.6274 |  |  | 0 | 0 | 0 | 0 | 287.4285 | Supercritical | 508.0477
727 | 725.891 | 616099.878 | 3097276.689 | 632.199 | 5.067 | 0 | Normal | 0.07 | 1 | 51 | 38818.1682 | 196691.6583 | 2.5333 | 0.00025929 | 39450.3672 | 39450.3672 | 4.3802e-12 | 0.0010988 | 0 | 0.05 | 0.25335 | 0.049032 | 201.3025 | 632.249 | 2697.6269 | 508.0477 | 508.0472 | 0 | 0.05 | 632.249 | 2697.6269 |  |  | 0 | 0 | 0 | 0 | 287.4285 | Supercritical | 508.0477
728 | 726.891 | 616099.613 | 3097275.725 | 632.1985 | 5.067 | 0 | Normal | 0 | 1 | 51 | 38818.1682 | 196691.6583 | 2.5333 | 0.00025929 | 39450.3667 | 39450.3667 | 4.3802e-12 | 0.0005 | 1 | 0.05 | 0.25335 | 0.049032 | 201.3025 | 632.2485 | 2697.6264 | 508.0477 | 508.2881 | 0 | 0.05 | 632.2485 | 2697.6264 |  |  | 0 | 0 | 0 | 0 | 287.4285 | Supercritical | 508.0477
729 | 727.891 | 616099.348 | 3097274.761 | 632.198 | 5.067 | 0 | Normal | 0.07 | 1 | 51 | 38818.1676 | 196691.6553 | 2.5333 | 0.00025929 | 39450.3656 | 39450.3656 | 4.3802e-12 | 0.0010966 | 0 | 0.05 | 0.25335 | 0.049032 | 201.3025 | 632.248 | 2697.6259 | 508.0477 | 508.2881 | 0 | 0.05 | 632.248 | 2697.6259 |  |  | 0 | 0 | 0 | 0 | 287.4285 | Supercritical | 508.0477
730 | 728.891 | 616099.084 | 3097273.796 | 632.1975 | 5.067 | 0 | Normal | 0.07 | 1 | 51 | 38818.1676 | 196691.6553 | 2.5333 | 0.00025929 | 39450.3651 | 39450.3651 | 4.3802e-12 | 0.0005 | 1 | 0.05 | 0.25335 | 0.049032 | 201.3025 | 632.2475 | 2697.6254 | 508.0477 | 508.2365 | 0 | 0.05 | 632.2475 | 2697.6254 |  |  | 0 | 0 | 0 | 0 | 287.4285 | Supercritical | 508.0477
731 | 729.891 | 616098.819 | 3097272.832 | 632.197 | 5.067 | 0 | Normal | 0.055 | 1 | 51 | 38818.167 | 196691.6523 | 2.5333 | 0.00025929 | 39450.364 | 39450.364 | 4.3802e-12 | 0.0010948 | 0 | 0.05 | 0.25335 | 0.049032 | 201.3025 | 632.247 | 2697.6249 | 508.0477 | 508.1849 | 0 | 0.05 | 632.247 | 2697.6249 |  |  | 0 | 0 | 0 | 0 | 287.4285 | Supercritical | 508.0477
732 | 730.891 | 616098.555 | 3097271.868 | 632.1965 | 5.067 | 0 | Normal | 0.04 | 1 | 51 | 38818.167 | 196691.6523 | 2.5333 | 0.00025929 | 39450.3635 | 39450.3635 | 4.3802e-12 | 0.0005 | 1 | 0.05 | 0.25335 | 0.049032 | 201.3025 | 632.2465 | 2697.6244 | 508.0477 | 508.0988 | 0 | 0.05 | 632.2465 | 2697.6244 |  |  | 0 | 0 | 0 | 0 | 287.4285 | Supercritical | 508.0477
733 | 731.891 | 616098.29 | 3097270.903 | 632.196 | 5.067 | 0 | Normal | 0.015 | 1 | 51 | 38818.1664 | 196691.6493 | 2.5333 | 0.00025929 | 39450.3624 | 39450.3624 | 4.3802e-12 | 0.0010933 | 0 | 0.05 | 0.25335 | 0.049032 | 201.3025 | 632.246 | 2697.6239 | 508.0477 | 508.2881 | 0 | 0.05 | 632.246 | 2697.6239 |  |  | 0 | 0 | 0 | 0 | 287.4285 | Supercritical | 508.0477
734 | 732.891 | 616098.025 | 3097269.939 | 632.1955 | 5.067 | 0 | Normal | 0.07 | 1 | 51 | 38818.1664 | 196691.6493 | 2.5333 | 0.00025929 | 39450.3619 | 39450.3619 | 4.3802e-12 | 0.0005 | 1 | 0.05 | 0.25335 | 0.049032 | 201.3025 | 632.2455 | 2697.6234 | 508.0477 | 508.7962 | 0 | 0.05 | 632.2455 | 2697.6234 |  |  | 0 | 0 | 0 | 0 | 287.4285 | Supercritical | 508.0477
735 | 733.892 | 616097.761 | 3097268.974 | 632.195 | 5.067 | 0 | Normal | 0.07 | 1.001 | 51 | 38818.1658 | 196691.6463 | 2.5333 | 0.00025929 | 39450.3608 | 39450.3608 | 4.3802e-12 | 0.0010921 | 0 | 0.05 | 0.25335 | 0.049032 | 201.3025 | 632.245 | 2697.6229 | 508.0477 | 507.7284 | 0 | 0.05 | 632.245 | 2697.6229 |  |  | 0 | 0 | 0 | 0 | 287.4285 | Supercritical | 508.0477
736 | 734.891 | 616097.496 | 3097268.01 | 632.1945 | 5.067 | 0 | Normal | 0.055 | 0.999 | 51 | 38818.1658 | 196691.6463 | 2.5333 | 0.00025929 | 39450.3603 | 39450.3603 | 4.3802e-12 | 0.0005 | 1 | 0.05 | 0.25335 | 0.049032 | 201.3025 | 632.2445 | 2697.6224 | 508.0477 | 508.1849 | 0 | 0.05 | 632.2445 | 2697.6224 |  |  | 0 | 0 | 0 | 0 | 287.4285 | Supercritical | 508.0477
737 | 735.891 | 616097.232 | 3097267.046 | 632.194 | 5.067 | 0 | Normal | 0.04 | 1 | 51 | 38818.1652 | 196691.6433 | 2.5333 | 0.00025929 | 39450.3592 | 39450.3592 | 4.3802e-12 | 0.0010911 | 0 | 0.05 | 0.25335 | 0.049032 | 201.3025 | 632.244 | 2697.6219 | 508.0477 | 508.6068 | 0 | 0.05 | 632.244 | 2697.6219 |  |  | 0 | 0 | 0 | 0 | 287.4285 | Supercritical | 508.0477
738 | 736.892 | 616096.967 | 3097266.081 | 632.1935 | 5.067 | 0 | Normal | 0.015 | 1.001 | 51 | 38818.1652 | 196691.6433 | 2.5333 | 0.00025929 | 39450.3587 | 39450.3587 | 4.3802e-12 | 0.0005 | 1 | 0.05 | 0.25335 | 0.049032 | 201.3025 | 632.2435 | 2697.6214 | 508.0477 | 507.7284 | 0 | 0.05 | 632.2435 | 2697.6214 |  |  | 0 | 0 | 0 | 0 | 287.4285 | Supercritical | 508.0477
739 | 737.891 | 616096.702 | 3097265.117 | 632.193 | 5.067 | 0 | Normal | 0.055 | 0.999 | 51 | 38818.1647 | 196691.6403 | 2.5333 | 0.00025929 | 39450.3577 | 39450.3577 | 4.3802e-12 | 0.0010903 | 0 | 0.05 | 0.25335 | 0.049032 | 201.3025 | 632.243 | 2697.6209 | 508.0477 | 508.1849 | 0 | 0.05 | 632.243 | 2697.6209 |  |  | 0 | 0 | 0 | 0 | 287.4285 | Supercritical | 508.0477
740 | 738.891 | 616096.438 | 3097264.153 | 632.1925 | 5.067 | 0 | Normal | 0.04 | 1 | 51 | 38818.1647 | 196691.6403 | 2.5333 | 0.00025929 | 39450.3572 | 39450.3572 | 4.3802e-12 | 0.0005 | 1 | 0.05 | 0.25335 | 0.049032 | 201.3025 | 632.2425 | 2697.6204 | 508.0477 | 508.1849 | 0 | 0.05 | 632.2425 | 2697.6204 |  |  | 0 | 0 | 0 | 0 | 287.4285 | Supercritical | 508.0477
741 | 739.891 | 616096.173 | 3097263.188 | 632.192 | 5.067 | 0 | Normal | 0.04 | 1 | 51 | 38818.1641 | 196691.6373 | 2.5333 | 0.00025929 | 39450.3561 | 39450.3561 | 4.3802e-12 | 0.0010896 | 0 | 0.05 | 0.25335 | 0.049032 | 201.3025 | 632.242 | 2697.6199 | 508.0477 | 508.2365 | 0 | 0.05 | 632.242 | 2697.6199 |  |  | 0 | 0 | 0 | 0 | 287.4285 | Supercritical | 508.0477
742 | 740.891 | 616095.909 | 3097262.224 | 632.1915 | 5.067 | 0 | Normal | 0.055 | 1 | 51 | 38818.1641 | 196691.6373 | 2.5333 | 0.00025929 | 39450.3556 | 39450.3556 | 4.3802e-12 | 0.0005 | 1 | 0.05 | 0.25335 | 0.049032 | 201.3025 | 632.2415 | 2697.6194 | 508.0477 | 508.0988 | 0 | 0.05 | 632.2415 | 2697.6194 |  |  | 0 | 0 | 0 | 0 | 287.4285 | Supercritical | 508.0477
743 | 741.891 | 616095.644 | 3097261.26 | 632.191 | 5.067 | 0 | Normal | 0.015 | 1 | 51 | 38818.1635 | 196691.6343 | 2.5333 | 0.00025929 | 39450.3545 | 39450.3545 | 4.3802e-12 | 0.0010891 | 0 | 0.05 | 0.25335 | 0.049032 | 201.3025 | 632.241 | 2697.6189 | 508.0477 | 508.1849 | 0 | 0.05 | 632.241 | 2697.6189 |  |  | 0 | 0 | 0 | 0 | 287.4285 | Supercritical | 508.0477
744 | 742.891 | 616095.379 | 3097260.295 | 632.1905 | 5.067 | 0 | Normal | 0.04 | 1 | 51 | 38818.1635 | 196691.6343 | 2.5333 | 0.00025929 | 39450.354 | 39450.354 | 4.3802e-12 | 0.0005 | 1 | 0.05 | 0.25335 | 0.049032 | 201.3025 | 632.2405 | 2697.6184 | 508.0477 | 508.1849 | 0 | 0.05 | 632.2405 | 2697.6184 |  |  | 0 | 0 | 0 | 0 | 287.4285 | Supercritical | 508.0477
745 | 743.891 | 616095.115 | 3097259.331 | 632.19 | 5.067 | 0 | Normal | 0.04 | 1 | 51 | 38818.1629 | 196691.6313 | 2.5333 | 0.00025929 | 39450.3529 | 39450.3529 | 4.3802e-12 | 0.0010887 | 0 | 0.05 | 0.25335 | 0.049032 | 201.3025 | 632.24 | 2697.6179 | 508.0477 | 508.6929 | 0 | 0.05 | 632.24 | 2697.6179 |  |  | 0 | 0 | 0 | 0 | 287.4285 | Supercritical | 508.0477
746 | 744.892 | 616094.85 | 3097258.366 | 632.1895 | 5.067 | 0 | Normal | 0.04 | 1.001 | 51 | 38818.1629 | 196691.6313 | 2.5333 | 0.00025929 | 39450.3524 | 39450.3524 | 4.3802e-12 | 0.0005 | 1 | 0.05 | 0.25335 | 0.049032 | 201.3025 | 632.2395 | 2697.6174 | 508.0477 | 507.7284 | 0 | 0.05 | 632.2395 | 2697.6174 |  |  | 0 | 0 | 0 | 0 | 287.4285 | Supercritical | 508.0477
747 | 745.891 | 616094.586 | 3097257.402 | 632.189 | 5.067 | 0 | Normal | 0.055 | 0.999 | 51 | 38818.1623 | 196691.6284 | 2.5333 | 0.00025929 | 39450.3513 | 39450.3513 | 4.3802e-12 | 0.0010883 | 0 | 0.05 | 0.25335 | 0.049032 | 201.3025 | 632.239 | 2697.6169 | 508.0477 | 508.2881 | 0 | 0.05 | 632.239 | 2697.6169 |  |  | 0 | 0 | 0 | 0 | 287.4285 | Supercritical | 508.0477
748 | 746.891 | 616094.321 | 3097256.438 | 632.1885 | 5.067 | 0 | Normal | 0.07 | 1 | 51 | 38818.1623 | 196691.6284 | 2.5333 | 0.00025929 | 39450.3508 | 39450.3508 | 4.3802e-12 | 0.0005 | 1 | 0.05 | 0.25335 | 0.049032 | 201.3025 | 632.2385 | 2697.6164 | 508.0477 | 508.2881 | 0 | 0.05 | 632.2385 | 2697.6164 |  |  | 0 | 0 | 0 | 0 | 287.4285 | Supercritical | 508.0477
749 | 747.891 | 616094.057 | 3097255.473 | 632.188 | 5.067 | 0 | Normal | 0.07 | 1 | 51 | 38818.1617 | 196691.6254 | 2.5333 | 0.00025929 | 39450.3497 | 39450.3497 | 4.3802e-12 | 0.001088 | 0 | 0.05 | 0.25335 | 0.049032 | 201.3025 | 632.238 | 2697.6159 | 508.0477 | 508.0472 | 0 | 0.05 | 632.238 | 2697.6159 |  |  | 0 | 0 | 0 | 0 | 287.4285 | Supercritical | 508.0477
750 | 748.891 | 616093.792 | 3097254.509 | 632.1875 | 5.067 | 0 | Normal | 0 | 1 | 51 | 38818.1617 | 196691.6254 | 2.5333 | 0.00025929 | 39450.3492 | 39450.3492 | 4.3802e-12 | 0.0005 | 1 | 0.05 | 0.25335 | 0.049032 | 201.3025 | 632.2375 | 2697.6154 | 508.0477 | 508.2881 | 0 | 0.05 | 632.2375 | 2697.6154 |  |  | 0 | 0 | 0 | 0 | 287.4285 | Supercritical | 508.0477
751 | 749.891 | 616093.527 | 3097253.545 | 632.187 | 5.067 | 0 | Normal | 0.07 | 1 | 51 | 38818.1611 | 196691.6224 | 2.5333 | 0.00025929 | 39450.3481 | 39450.3481 | 4.3802e-12 | 0.0010878 | 0 | 0.05 | 0.25335 | 0.049032 | 201.3025 | 632.237 | 2697.6149 | 508.0477 | 508.2881 | 0 | 0.05 | 632.237 | 2697.6149 |  |  | 0 | 0 | 0 | 0 | 287.4285 | Supercritical | 508.0477
752 | 750.891 | 616093.263 | 3097252.58 | 632.1865 | 5.067 | 0 | Normal | 0.07 | 1 | 51 | 38818.1611 | 196691.6224 | 2.5333 | 0.00025929 | 39450.3476 | 39450.3476 | 4.3802e-12 | 0.0005 | 1 | 0.05 | 0.25335 | 0.049032 | 201.3025 | 632.2365 | 2697.6144 | 508.0477 | 508.2365 | 0 | 0.05 | 632.2365 | 2697.6144 |  |  | 0 | 0 | 0 | 0 | 287.4285 | Supercritical | 508.0477
753 | 751.891 | 616092.998 | 3097251.616 | 632.186 | 5.067 | 0 | Normal | 0.055 | 1 | 51 | 38818.1605 | 196691.6194 | 2.5333 | 0.00025929 | 39450.3465 | 39450.3465 | 4.3802e-12 | 0.0010876 | 0 | 0.05 | 0.25335 | 0.049032 | 201.3025 | 632.236 | 2697.6139 | 508.0477 | 508.1849 | 0 | 0.05 | 632.236 | 2697.6139 |  |  | 0 | 0 | 0 | 0 | 287.4285 | Supercritical | 508.0477
754 | 752.891 | 616092.734 | 3097250.652 | 632.1855 | 5.067 | 0 | Normal | 0.04 | 1 | 51 | 38818.1605 | 196691.6194 | 2.5333 | 0.00025929 | 39450.346 | 39450.346 | 4.3802e-12 | 0.0005 | 1 | 0.05 | 0.25335 | 0.049032 | 201.3025 | 632.2355 | 2697.6134 | 508.0477 | 508.0988 | 0 | 0.05 | 632.2355 | 2697.6134 |  |  | 0 | 0 | 0 | 0 | 287.4285 | Supercritical | 508.0477
755 | 753.891 | 616092.469 | 3097249.687 | 632.185 | 5.067 | 0 | Normal | 0.015 | 1 | 51 | 38818.1599 | 196691.6165 | 2.5333 | 0.00025929 | 39450.3449 | 39450.3449 | 4.3802e-12 | 0.0010875 | 0 | 0.05 | 0.25335 | 0.049032 | 201.3025 | 632.235 | 2697.6129 | 508.0477 | 508.2881 | 0 | 0.05 | 632.235 | 2697.6129 |  |  | 0 | 0 | 0 | 0 | 287.4285 | Supercritical | 508.0477
756 | 754.891 | 616092.204 | 3097248.723 | 632.1845 | 5.067 | 0 | Normal | 0.07 | 1 | 51 | 38818.1599 | 196691.6165 | 2.5333 | 0.00025929 | 39450.3444 | 39450.3444 | 4.3802e-12 | 0.0005 | 1 | 0.05 | 0.25335 | 0.049032 | 201.3025 | 632.2345 | 2697.6124 | 508.0477 | 508.7962 | 0 | 0.05 | 632.2345 | 2697.6124 |  |  | 0 | 0 | 0 | 0 | 287.4285 | Supercritical | 508.0477
757 | 755.892 | 616091.94 | 3097247.758 | 632.184 | 5.067 | 0 | Normal | 0.07 | 1.001 | 51 | 38818.1594 | 196691.6135 | 2.5333 | 0.00025929 | 39450.3434 | 39450.3434 | 4.3802e-12 | 0.0010874 | 0 | 0.05 | 0.25335 | 0.049032 | 201.3025 | 632.234 | 2697.6119 | 508.0477 | 507.7284 | 0 | 0.05 | 632.234 | 2697.6119 |  |  | 0 | 0 | 0 | 0 | 287.4285 | Supercritical | 508.0477
758 | 756.891 | 616091.675 | 3097246.794 | 632.1835 | 5.067 | 0 | Normal | 0.055 | 0.999 | 51 | 38818.1594 | 196691.6135 | 2.5333 | 0.00025929 | 39450.3429 | 39450.3429 | 4.3802e-12 | 0.0005 | 1 | 0.05 | 0.25335 | 0.049032 | 201.3025 | 632.2335 | 2697.6114 | 508.0477 | 473.3402 | 0 | 0.05 | 632.2335 | 2697.6114 |  |  | 0 | 0 | 0 | 0 | 287.4285 | Supercritical | 508.0477
759 | 757.891 | 616091.411 | 3097245.83 | 632.183 | 5.183 | 0 | Normal | 11.814 | 1 | 51 | 38818.1588 | 201194.5169 | 2.5913 | 0.00025349 | 39450.3418 | 39450.3418 | 4.0619e-12 | 0.0010873 | 0 | 0.05 | 0.25915 | 0.049054 | 196.7972 | 632.233 | 2606.1956 | 485.2806 | 477.772 | 0 | 0.05 | 632.233 | 2606.1956 |  |  | 0 | 0 | 0 | 0 | 280.9956 | Supercritical | 485.2806
760 | 758.89 | 616091.35 | 3097244.833 | 632.1825 | 5.2 | 0 | Normal | 1.094 | 0.999 | 51 | 38818.1588 | 201854.4256 | 2.5998 | 0.00025266 | 39450.3413 | 39450.3413 | 4.0178e-12 | 0.0005 | 1 | 0.05 | 0.26 | 0.049057 | 196.1538 | 632.2325 | 2593.3095 | 482.0731 | 482.0726 | 0 | 0.05 | 632.2325 | 2593.3095 |  |  | 0 | 0 | 0 | 0 | 280.0769 | Supercritical | 482.0731
761 | 759.89 | 616091.308 | 3097243.834 | 632.182 | 5.2 | 0 | Normal | 0 | 1 | 51 | 38818.1582 | 201854.4226 | 2.5998 | 0.00025266 | 39450.3402 | 39450.3402 | 4.0178e-12 | 0.0010872 | 0 | 0.05 | 0.26 | 0.049057 | 196.1538 | 632.232 | 2593.309 | 482.0731 | 481.5905 | 0 | 0.05 | 632.232 | 2593.309 |  |  | 0 | 0 | 0 | 0 | 280.0769 | Supercritical | 482.0731
762 | 760.889 | 616091.266 | 3097242.835 | 632.1815 | 5.2 | 0 | Normal | 0 | 0.999 | 51 | 38818.1582 | 201854.4226 | 2.5998 | 0.00025266 | 39450.3397 | 39450.3397 | 4.0178e-12 | 0.0005 | 1 | 0.05 | 0.26 | 0.049057 | 196.1538 | 632.2315 | 2593.3085 | 482.0731 | 482.2589 | 0 | 0.05 | 632.2315 | 2593.3085 |  |  | 0 | 0 | 0 | 0 | 280.0769 | Supercritical | 482.0731
763 | 761.889 | 616091.224 | 3097241.836 | 632.181 | 5.2 | 0 | Normal | 0.057 | 1 | 51 | 38818.1576 | 201854.4195 | 2.5998 | 0.00025266 | 39450.3386 | 39450.3386 | 4.0178e-12 | 0.0010872 | 0 | 0.05 | 0.26 | 0.049057 | 196.1538 | 632.231 | 2593.308 | 482.0731 | 482.2589 | 0 | 0.05 | 632.231 | 2593.308 |  |  | 0 | 0 | 0 | 0 | 280.0769 | Supercritical | 482.0731
764 | 762.889 | 616091.181 | 3097240.837 | 632.1805 | 5.2 | 0 | Normal | 0.057 | 1 | 51 | 38818.1576 | 201854.4195 | 2.5998 | 0.00025266 | 39450.3381 | 39450.3381 | 4.0178e-12 | 0.0005 | 1 | 0.05 | 0.26 | 0.049057 | 196.1538 | 632.2305 | 2593.3075 | 482.0731 | 482.0726 | 0 | 0.05 | 632.2305 | 2593.3075 |  |  | 0 | 0 | 0 | 0 | 280.0769 | Supercritical | 482.0731
765 | 763.889 | 616091.139 | 3097239.838 | 632.18 | 5.2 | 0 | Normal | 0 | 1 | 51 | 38818.157 | 201854.4165 | 2.5998 | 0.00025266 | 39450.337 | 39450.337 | 4.0178e-12 | 0.0010871 | 0 | 0.05 | 0.26 | 0.049057 | 196.1538 | 632.23 | 2593.307 | 482.0731 | 482.0726 | 0 | 0.05 | 632.23 | 2593.307 |  |  | 0 | 0 | 0 | 0 | 280.0769 | Supercritical | 482.0731
766 | 764.889 | 616091.097 | 3097238.839 | 632.1795 | 5.2 | 0 | Normal | 0 | 1 | 51 | 38818.157 | 201854.4165 | 2.5998 | 0.00025266 | 39450.3365 | 39450.3365 | 4.0178e-12 | 0.0005 | 1 | 0.05 | 0.26 | 0.049057 | 196.1538 | 632.2295 | 2593.3065 | 482.0731 | 482.2589 | 0 | 0.05 | 632.2295 | 2593.3065 |  |  | 0 | 0 | 0 | 0 | 280.0769 | Supercritical | 482.0731
767 | 765.889 | 616091.055 | 3097237.84 | 632.179 | 5.2 | 0 | Normal | 0.057 | 1 | 51 | 38818.1564 | 201854.4134 | 2.5998 | 0.00025266 | 39450.3354 | 39450.3354 | 4.0178e-12 | 0.0010871 | 0 | 0.05 | 0.26 | 0.049057 | 196.1538 | 632.229 | 2593.306 | 482.0731 | 482.2589 | 0 | 0.05 | 632.229 | 2593.306 |  |  | 0 | 0 | 0 | 0 | 280.0769 | Supercritical | 482.0731
768 | 766.889 | 616091.012 | 3097236.841 | 632.1785 | 5.2 | 0 | Normal | 0.057 | 1 | 51 | 38818.1564 | 201854.4134 | 2.5998 | 0.00025266 | 39450.3349 | 39450.3349 | 4.0178e-12 | 0.0005 | 1 | 0.05 | 0.26 | 0.049057 | 196.1538 | 632.2285 | 2593.3055 | 482.0731 | 482.0791 | 0 | 0.05 | 632.2285 | 2593.3055 |  |  | 0 | 0 | 0 | 0 | 280.0769 | Supercritical | 482.0731
769 | 767.889 | 616090.97 | 3097235.842 | 632.178 | 5.2 | 0 | Normal | 0.002 | 1 | 51 | 38818.1558 | 201854.4104 | 2.5998 | 0.00025266 | 39450.3338 | 39450.3338 | 4.0178e-12 | 0.001087 | 0 | 0.05 | 0.26 | 0.049057 | 196.1538 | 632.228 | 2593.305 | 482.0731 | 482.5612 | 0 | 0.05 | 632.228 | 2593.305 |  |  | 0 | 0 | 0 | 0 | 280.0769 | Supercritical | 482.0731
770 | 768.89 | 616090.928 | 3097234.842 | 632.1775 | 5.2 | 0 | Normal | 0.002 | 1.001 | 51 | 38818.1558 | 201854.4104 | 2.5998 | 0.00025266 | 39450.3333 | 39450.3333 | 4.0178e-12 | 0.0005 | 1 | 0.05 | 0.26 | 0.049057 | 196.1538 | 632.2275 | 2593.3045 | 482.0731 | 482.2589 | 0 | 0.05 | 632.2275 | 2593.3045 |  |  | 0 | 0 | 0 | 0 | 280.0769 | Supercritical | 482.0731
771 | 769.89 | 616090.886 | 3097233.843 | 632.177 | 5.2 | 0 | Normal | 0.057 | 1 | 51 | 38818.1553 | 201854.4073 | 2.5998 | 0.00025266 | 39450.3323 | 39450.3323 | 4.0178e-12 | 0.001087 | 0 | 0.05 | 0.26 | 0.049057 | 196.1538 | 632.227 | 2593.304 | 482.0731 | 481.7768 | 0 | 0.05 | 632.227 | 2593.304 |  |  | 0 | 0 | 0 | 0 | 280.0769 | Supercritical | 482.0731
772 | 770.889 | 616090.843 | 3097232.844 | 632.1765 | 5.2 | 0 | Normal | 0.057 | 0.999 | 51 | 38818.1553 | 201854.4073 | 2.5998 | 0.00025266 | 39450.3318 | 39450.3318 | 4.0178e-12 | 0.0005 | 1 | 0.05 | 0.26 | 0.049057 | 196.1538 | 632.2265 | 2593.3035 | 482.0731 | 482.0726 | 0 | 0.05 | 632.2265 | 2593.3035 |  |  | 0 | 0 | 0 | 0 | 280.0769 | Supercritical | 482.0731
773 | 771.889 | 616090.801 | 3097231.845 | 632.176 | 5.2 | 0 | Normal | 0 | 1 | 51 | 38818.1547 | 201854.4042 | 2.5998 | 0.00025266 | 39450.3307 | 39450.3307 | 4.0178e-12 | 0.001087 | 0 | 0.05 | 0.26 | 0.049057 | 196.1538 | 632.226 | 2593.303 | 482.0731 | 482.0726 | 0 | 0.05 | 632.226 | 2593.303 |  |  | 0 | 0 | 0 | 0 | 280.0769 | Supercritical | 482.0731
774 | 772.889 | 616090.759 | 3097230.846 | 632.1755 | 5.2 | 0 | Normal | 0 | 1 | 51 | 38818.1547 | 201854.4042 | 2.5998 | 0.00025266 | 39450.3302 | 39450.3302 | 4.0178e-12 | 0.0005 | 1 | 0.05 | 0.26 | 0.049057 | 196.1538 | 632.2255 | 2593.3025 | 482.0731 | 482.2589 | 0 | 0.05 | 632.2255 | 2593.3025 |  |  | 0 | 0 | 0 | 0 | 280.0769 | Supercritical | 482.0731
775 | 773.889 | 616090.717 | 3097229.847 | 632.175 | 5.2 | 0 | Normal | 0.057 | 1 | 51 | 38818.1541 | 201854.4012 | 2.5998 | 0.00025266 | 39450.3291 | 39450.3291 | 4.0178e-12 | 0.001087 | 0 | 0.05 | 0.26 | 0.049057 | 196.1538 | 632.225 | 2593.302 | 482.0731 | 482.2589 | 0 | 0.05 | 632.225 | 2593.302 |  |  | 0 | 0 | 0 | 0 | 280.0769 | Supercritical | 482.0731
776 | 774.889 | 616090.674 | 3097228.848 | 632.1745 | 5.2 | 0 | Normal | 0.057 | 1 | 51 | 38818.1541 | 201854.4012 | 2.5998 | 0.00025266 | 39450.3286 | 39450.3286 | 4.0178e-12 | 0.0005 | 1 | 0.05 | 0.26 | 0.049057 | 196.1538 | 632.2245 | 2593.3015 | 482.0731 | 482.0726 | 0 | 0.05 | 632.2245 | 2593.3015 |  |  | 0 | 0 | 0 | 0 | 280.0769 | Supercritical | 482.0731
777 | 775.889 | 616090.632 | 3097227.849 | 632.174 | 5.2 | 0 | Normal | 0 | 1 | 51 | 38818.1535 | 201854.3981 | 2.5998 | 0.00025266 | 39450.3275 | 39450.3275 | 4.0178e-12 | 0.001087 | 0 | 0.05 | 0.26 | 0.049057 | 196.1538 | 632.224 | 2593.301 | 482.0731 | 482.0791 | 0 | 0.05 | 632.224 | 2593.301 |  |  | 0 | 0 | 0 | 0 | 280.0769 | Supercritical | 482.0731
778 | 776.889 | 616090.59 | 3097226.85 | 632.1735 | 5.2 | 0 | Normal | 0.002 | 1 | 51 | 38818.1535 | 201854.3981 | 2.5998 | 0.00025266 | 39450.327 | 39450.327 | 4.0178e-12 | 0.0005 | 1 | 0.05 | 0.26 | 0.049057 | 196.1538 | 632.2235 | 2593.3005 | 482.0731 | 482.7507 | 0 | 0.05 | 632.2235 | 2593.3005 |  |  | 0 | 0 | 0 | 0 | 280.0769 | Supercritical | 482.0731
779 | 777.89 | 616090.548 | 3097225.85 | 632.173 | 5.2 | 0 | Normal | 0.06 | 1.001 | 51 | 38818.1529 | 201854.3951 | 2.5998 | 0.00025266 | 39450.3259 | 39450.3259 | 4.0178e-12 | 0.001087 | 0 | 0.05 | 0.26 | 0.049057 | 196.1538 | 632.223 | 2593.3 | 482.0731 | 482.2589 | 0 | 0.05 | 632.223 | 2593.3 |  |  | 0 | 0 | 0 | 0 | 280.0769 | Supercritical | 482.0731
780 | 778.89 | 616090.505 | 3097224.851 | 632.1725 | 5.2 | 0 | Normal | 0.057 | 1 | 51 | 38818.1529 | 201854.3951 | 2.5998 | 0.00025266 | 39450.3254 | 39450.3254 | 4.0178e-12 | 0.0005 | 1 | 0.05 | 0.26 | 0.049057 | 196.1538 | 632.2225 | 2593.2995 | 482.0731 | 481.5905 | 0 | 0.05 | 632.2225 | 2593.2995 |  |  | 0 | 0 | 0 | 0 | 280.0769 | Supercritical | 482.0731
781 | 779.889 | 616090.463 | 3097223.852 | 632.172 | 5.2 | 0 | Normal | 0 | 0.999 | 51 | 38818.1523 | 201854.392 | 2.5998 | 0.00025266 | 39450.3243 | 39450.3243 | 4.0178e-12 | 0.001087 | 0 | 0.05 | 0.26 | 0.049057 | 196.1538 | 632.222 | 2593.299 | 482.0731 | 482.2589 | 0 | 0.05 | 632.222 | 2593.299 |  |  | 0 | 0 | 0 | 0 | 280.0769 | Supercritical | 482.0731
782 | 780.889 | 616090.421 | 3097222.853 | 632.1715 | 5.2 | 0 | Normal | 0.057 | 1 | 51 | 38818.1523 | 201854.392 | 2.5998 | 0.00025266 | 39450.3238 | 39450.3238 | 4.0178e-12 | 0.0005 | 1 | 0.05 | 0.26 | 0.049057 | 196.1538 | 632.2215 | 2593.2985 | 482.0731 | 482.2589 | 0 | 0.05 | 632.2215 | 2593.2985 |  |  | 0 | 0 | 0 | 0 | 280.0769 | Supercritical | 482.0731
783 | 781.889 | 616090.378 | 3097221.854 | 632.171 | 5.2 | 0 | Normal | 0.057 | 1 | 51 | 38818.1517 | 201854.389 | 2.5998 | 0.00025266 | 39450.3227 | 39450.3227 | 4.0178e-12 | 0.001087 | 0 | 0.05 | 0.26 | 0.049057 | 196.1538 | 632.221 | 2593.298 | 482.0731 | 482.0726 | 0 | 0.05 | 632.221 | 2593.298 |  |  | 0 | 0 | 0 | 0 | 280.0769 | Supercritical | 482.0731
784 | 782.889 | 616090.336 | 3097220.855 | 632.1705 | 5.2 | 0 | Normal | 0 | 1 | 51 | 38818.1517 | 201854.389 | 2.5998 | 0.00025266 | 39450.3222 | 39450.3222 | 4.0178e-12 | 0.0005 | 1 | 0.05 | 0.26 | 0.049057 | 196.1538 | 632.2205 | 2593.2975 | 482.0731 | 482.0726 | 0 | 0.05 | 632.2205 | 2593.2975 |  |  | 0 | 0 | 0 | 0 | 280.0769 | Supercritical | 482.0731
785 | 783.889 | 616090.294 | 3097219.856 | 632.17 | 5.2 | 0 | Normal | 0 | 1 | 51 | 38818.1511 | 201854.3859 | 2.5998 | 0.00025266 | 39450.3211 | 39450.3211 | 4.0178e-12 | 0.001087 | 0 | 0.05 | 0.26 | 0.049057 | 196.1538 | 632.22 | 2593.297 | 482.0731 | 482.2589 | 0 | 0.05 | 632.22 | 2593.297 |  |  | 0 | 0 | 0 | 0 | 280.0769 | Supercritical | 482.0731
786 | 784.889 | 616090.252 | 3097218.857 | 632.1695 | 5.2 | 0 | Normal | 0.057 | 1 | 51 | 38818.1511 | 201854.3859 | 2.5998 | 0.00025266 | 39450.3206 | 39450.3206 | 4.0178e-12 | 0.0005 | 1 | 0.05 | 0.26 | 0.049057 | 196.1538 | 632.2195 | 2593.2965 | 482.0731 | 482.2687 | 0 | 0.05 | 632.2195 | 2593.2965 |  |  | 0 | 0 | 0 | 0 | 280.0769 | Supercritical | 482.0731
787 | 785.889 | 616090.209 | 3097217.858 | 632.169 | 5.2 | 0 | Normal | 0.06 | 1 | 51 | 38818.1506 | 201854.3829 | 2.5998 | 0.00025266 | 39450.3196 | 39450.3196 | 4.0178e-12 | 0.001087 | 0 | 0.05 | 0.26 | 0.049057 | 196.1538 | 632.219 | 2593.296 | 482.0731 | 482.5612 | 0 | 0.05 | 632.219 | 2593.296 |  |  | 0 | 0 | 0 | 0 | 280.0769 | Supercritical | 482.0731
788 | 786.89 | 616090.167 | 3097216.858 | 632.1685 | 5.2 | 0 | Normal | 0.002 | 1.001 | 51 | 38818.1506 | 201854.3829 | 2.5998 | 0.00025266 | 39450.3191 | 39450.3191 | 4.0178e-12 | 0.0005 | 1 | 0.05 | 0.26 | 0.049057 | 196.1538 | 632.2185 | 2593.2955 | 482.0731 | 482.0726 | 0 | 0.05 | 632.2185 | 2593.2955 |  |  | 0 | 0 | 0 | 0 | 280.0769 | Supercritical | 482.0731
789 | 787.89 | 616090.125 | 3097215.859 | 632.168 | 5.2 | 0 | Normal | 0 | 1 | 51 | 38818.15 | 201854.3798 | 2.5998 | 0.00025266 | 39450.318 | 39450.318 | 4.0178e-12 | 0.001087 | 0 | 0.05 | 0.26 | 0.049057 | 196.1538 | 632.218 | 2593.295 | 482.0731 | 481.7768 | 0 | 0.05 | 632.218 | 2593.295 |  |  | 0 | 0 | 0 | 0 | 280.0769 | Supercritical | 482.0731
790 | 788.889 | 616090.083 | 3097214.86 | 632.1675 | 5.2 | 0 | Normal | 0.057 | 0.999 | 51 | 38818.15 | 201854.3798 | 2.5998 | 0.00025266 | 39450.3175 | 39450.3175 | 4.0178e-12 | 0.0005 | 1 | 0.05 | 0.26 | 0.049057 | 196.1538 | 632.2175 | 2593.2945 | 482.0731 | 482.2589 | 0 | 0.05 | 632.2175 | 2593.2945 |  |  | 0 | 0 | 0 | 0 | 280.0769 | Supercritical | 482.0731
791 | 789.889 | 616090.04 | 3097213.861 | 632.167 | 5.2 | 0 | Normal | 0.057 | 1 | 51 | 38818.1494 | 201854.3768 | 2.5998 | 0.00025266 | 39450.3164 | 39450.3164 | 4.0178e-12 | 0.001087 | 0 | 0.05 | 0.26 | 0.049057 | 196.1538 | 632.217 | 2593.294 | 482.0731 | 482.0726 | 0 | 0.05 | 632.217 | 2593.294 |  |  | 0 | 0 | 0 | 0 | 280.0769 | Supercritical | 482.0731
792 | 790.889 | 616089.998 | 3097212.862 | 632.1665 | 5.2 | 0 | Normal | 0 | 1 | 51 | 38818.1494 | 201854.3768 | 2.5998 | 0.00025266 | 39450.3159 | 39450.3159 | 4.0178e-12 | 0.0005 | 1 | 0.05 | 0.26 | 0.049057 | 196.1538 | 632.2165 | 2593.2935 | 482.0731 | 482.0726 | 0 | 0.05 | 632.2165 | 2593.2935 |  |  | 0 | 0 | 0 | 0 | 280.0769 | Supercritical | 482.0731
793 | 791.889 | 616089.956 | 3097211.863 | 632.166 | 5.2 | 0 | Normal | 0 | 1 | 51 | 38818.1488 | 201854.3737 | 2.5998 | 0.00025266 | 39450.3148 | 39450.3148 | 4.0178e-12 | 0.001087 | 0 | 0.05 | 0.26 | 0.049057 | 196.1538 | 632.216 | 2593.293 | 482.0731 | 482.2589 | 0 | 0.05 | 632.216 | 2593.293 |  |  | 0 | 0 | 0 | 0 | 280.0769 | Supercritical | 482.0731
794 | 792.889 | 616089.914 | 3097210.864 | 632.1655 | 5.2 | 0 | Normal | 0.057 | 1 | 51 | 38818.1488 | 201854.3737 | 2.5998 | 0.00025266 | 39450.3143 | 39450.3143 | 4.0178e-12 | 0.0005 | 1 | 0.05 | 0.26 | 0.049057 | 196.1538 | 632.2155 | 2593.2925 | 482.0731 | 482.2589 | 0 | 0.05 | 632.2155 | 2593.2925 |  |  | 0 | 0 | 0 | 0 | 280.0769 | Supercritical | 482.0731
795 | 793.889 | 616089.871 | 3097209.865 | 632.165 | 5.2 | 0 | Normal | 0.057 | 1 | 51 | 38818.1482 | 201854.3707 | 2.5998 | 0.00025266 | 39450.3132 | 39450.3132 | 4.0178e-12 | 0.001087 | 0 | 0.05 | 0.26 | 0.049057 | 196.1538 | 632.215 | 2593.292 | 482.0731 | 482.0726 | 0 | 0.05 | 632.215 | 2593.292 |  |  | 0 | 0 | 0 | 0 | 280.0769 | Supercritical | 482.0731
796 | 794.889 | 616089.829 | 3097208.866 | 632.1645 | 5.2 | 0 | Normal | 0 | 1 | 51 | 38818.1482 | 201854.3707 | 2.5998 | 0.00025266 | 39450.3127 | 39450.3127 | 4.0178e-12 | 0.0005 | 1 | 0.05 | 0.26 | 0.049057 | 196.1538 | 632.2145 | 2593.2915 | 482.0731 | 482.0791 | 0 | 0.05 | 632.2145 | 2593.2915 |  |  | 0 | 0 | 0 | 0 | 280.0769 | Supercritical | 482.0731
797 | 795.889 | 616089.787 | 3097207.867 | 632.164 | 5.2 | 0 | Normal | 0.002 | 1 | 51 | 38818.1476 | 201854.3676 | 2.5998 | 0.00025266 | 39450.3116 | 39450.3116 | 4.0178e-12 | 0.001087 | 0 | 0.05 | 0.26 | 0.049057 | 196.1538 | 632.214 | 2593.291 | 482.0731 | 482.7507 | 0 | 0.05 | 632.214 | 2593.291 |  |  | 0 | 0 | 0 | 0 | 280.0769 | Supercritical | 482.0731
798 | 796.89 | 616089.745 | 3097206.867 | 632.1635 | 5.2 | 0 | Normal | 0.06 | 1.001 | 51 | 38818.1476 | 201854.3676 | 2.5998 | 0.00025266 | 39450.3111 | 39450.3111 | 4.0178e-12 | 0.0005 | 1 | 0.05 | 0.26 | 0.049057 | 196.1538 | 632.2135 | 2593.2905 | 482.0731 | 482.2589 | 0 | 0.05 | 632.2135 | 2593.2905 |  |  | 0 | 0 | 0 | 0 | 280.0769 | Supercritical | 482.0731
799 | 797.89 | 616089.702 | 3097205.868 | 632.163 | 5.2 | 0 | Normal | 0.057 | 1 | 51 | 38818.147 | 201854.3646 | 2.5998 | 0.00025266 | 39450.31 | 39450.31 | 4.0178e-12 | 0.001087 | 0 | 0.05 | 0.26 | 0.049057 | 196.1538 | 632.213 | 2593.29 | 482.0731 | 481.5905 | 0 | 0.05 | 632.213 | 2593.29 |  |  | 0 | 0 | 0 | 0 | 280.0769 | Supercritical | 482.0731
800 | 798.889 | 616089.66 | 3097204.869 | 632.1625 | 5.2 | 0 | Normal | 0 | 0.999 | 51 | 38818.147 | 201854.3646 | 2.5998 | 0.00025266 | 39450.3095 | 39450.3095 | 4.0178e-12 | 0.0005 | 1 | 0.05 | 0.26 | 0.049057 | 196.1538 | 632.2125 | 2593.2895 | 482.0731 | 482.0726 | 0 | 0.05 | 632.2125 | 2593.2895 |  |  | 0 | 0 | 0 | 0 | 280.0769 | Supercritical | 482.0731
801 | 799.889 | 616089.618 | 3097203.87 | 632.162 | 5.2 | 0 | Normal | 0 | 1 | 51 | 38818.1464 | 201854.3615 | 2.5998 | 0.00025266 | 39450.3084 | 39450.3084 | 4.0178e-12 | 0.001087 | 0 | 0.05 | 0.26 | 0.049057 | 196.1538 | 632.212 | 2593.289 | 482.0731 | 482.2589 | 0 | 0.05 | 632.212 | 2593.289 |  |  | 0 | 0 | 0 | 0 | 280.0769 | Supercritical | 482.0731
802 | 800.889 | 616089.576 | 3097202.871 | 632.1615 | 5.2 | 0 | Normal | 0.057 | 1 | 51 | 38818.1464 | 201854.3615 | 2.5998 | 0.00025266 | 39450.3079 | 39450.3079 | 4.0178e-12 | 0.0005 | 1 | 0.05 | 0.26 | 0.049057 | 196.1538 | 632.2115 | 2593.2885 | 482.0731 | 482.2589 | 0 | 0.05 | 632.2115 | 2593.2885 |  |  | 0 | 0 | 0 | 0 | 280.0769 | Supercritical | 482.0731
803 | 801.889 | 616089.533 | 3097201.872 | 632.161 | 5.2 | 0 | Normal | 0.057 | 1 | 51 | 38818.1459 | 201854.3585 | 2.5998 | 0.00025266 | 39450.3069 | 39450.3069 | 4.0178e-12 | 0.001087 | 0 | 0.05 | 0.26 | 0.049057 | 196.1538 | 632.211 | 2593.288 | 482.0731 | 482.0726 | 0 | 0.05 | 632.211 | 2593.288 |  |  | 0 | 0 | 0 | 0 | 280.0769 | Supercritical | 482.0731
804 | 802.889 | 616089.491 | 3097200.873 | 632.1605 | 5.2 | 0 | Normal | 0 | 1 | 51 | 38818.1459 | 201854.3585 | 2.5998 | 0.00025266 | 39450.3064 | 39450.3064 | 4.0178e-12 | 0.0005 | 1 | 0.05 | 0.26 | 0.049057 | 196.1538 | 632.2105 | 2593.2875 | 482.0731 | 482.0726 | 0 | 0.05 | 632.2105 | 2593.2875 |  |  | 0 | 0 | 0 | 0 | 280.0769 | Supercritical | 482.0731
805 | 803.889 | 616089.449 | 3097199.874 | 632.16 | 5.2 | 0 | Normal | 0 | 1 | 51 | 38818.1453 | 201854.3554 | 2.5998 | 0.00025266 | 39450.3053 | 39450.3053 | 4.0178e-12 | 0.001087 | 0 | 0.05 | 0.26 | 0.049057 | 196.1538 | 632.21 | 2593.287 | 482.0731 | 482.2523 | 0 | 0.05 | 632.21 | 2593.287 |  |  | 0 | 0 | 0 | 0 | 280.0769 | Supercritical | 482.0731
806 | 804.889 | 616089.407 | 3097198.875 | 632.1595 | 5.2 | 0 | Normal | 0.055 | 1 | 51 | 38818.1453 | 201854.3554 | 2.5998 | 0.00025266 | 39450.3048 | 39450.3048 | 4.0178e-12 | 0.0005 | 1 | 0.05 | 0.26 | 0.049057 | 196.1538 | 632.2095 | 2593.2865 | 482.0731 | 482.7344 | 0 | 0.05 | 632.2095 | 2593.2865 |  |  | 0 | 0 | 0 | 0 | 280.0769 | Supercritical | 482.0731
807 | 805.89 | 616089.364 | 3097197.875 | 632.159 | 5.2 | 0 | Normal | 0.055 | 1.001 | 51 | 38818.1447 | 201854.3524 | 2.5998 | 0.00025266 | 39450.3037 | 39450.3037 | 4.0178e-12 | 0.001087 | 0 | 0.05 | 0.26 | 0.049057 | 196.1538 | 632.209 | 2593.286 | 482.0731 | 482.0726 | 0 | 0.05 | 632.209 | 2593.286 |  |  | 0 | 0 | 0 | 0 | 280.0769 | Supercritical | 482.0731
808 | 806.89 | 616089.322 | 3097196.876 | 632.1585 | 5.2 | 0 | Normal | 0 | 1 | 51 | 38818.1447 | 201854.3524 | 2.5998 | 0.00025266 | 39450.3032 | 39450.3032 | 4.0178e-12 | 0.0005 | 1 | 0.05 | 0.26 | 0.049057 | 196.1538 | 632.2085 | 2593.2855 | 482.0731 | 481.7768 | 0 | 0.05 | 632.2085 | 2593.2855 |  |  | 0 | 0 | 0 | 0 | 280.0769 | Supercritical | 482.0731
809 | 807.889 | 616089.28 | 3097195.877 | 632.158 | 5.2 | 0 | Normal | 0.057 | 0.999 | 51 | 38818.1441 | 201854.3493 | 2.5998 | 0.00025266 | 39450.3021 | 39450.3021 | 4.0178e-12 | 0.001087 | 0 | 0.05 | 0.26 | 0.049057 | 196.1538 | 632.208 | 2593.285 | 482.0731 | 482.2589 | 0 | 0.05 | 632.208 | 2593.285 |  |  | 0 | 0 | 0 | 0 | 280.0769 | Supercritical | 482.0731
810 | 808.889 | 616089.237 | 3097194.878 | 632.1575 | 5.2 | 0 | Normal | 0.057 | 1 | 51 | 38818.1441 | 201854.3493 | 2.5998 | 0.00025266 | 39450.3016 | 39450.3016 | 4.0178e-12 | 0.0005 | 1 | 0.05 | 0.26 | 0.049057 | 196.1538 | 632.2075 | 2593.2845 | 482.0731 | 482.0726 | 0 | 0.05 | 632.2075 | 2593.2845 |  |  | 0 | 0 | 0 | 0 | 280.0769 | Supercritical | 482.0731
811 | 809.889 | 616089.195 | 3097193.879 | 632.157 | 5.2 | 0 | Normal | 0 | 1 | 51 | 38818.1435 | 201854.3463 | 2.5998 | 0.00025266 | 39450.3005 | 39450.3005 | 4.0178e-12 | 0.001087 | 0 | 0.05 | 0.26 | 0.049057 | 196.1538 | 632.207 | 2593.284 | 482.0731 | 482.0726 | 0 | 0.05 | 632.207 | 2593.284 |  |  | 0 | 0 | 0 | 0 | 280.0769 | Supercritical | 482.0731
812 | 810.889 | 616089.153 | 3097192.88 | 632.1565 | 5.2 | 0 | Normal | 0 | 1 | 51 | 38818.1435 | 201854.3463 | 2.5998 | 0.00025266 | 39450.3 | 39450.3 | 4.0178e-12 | 0.0005 | 1 | 0.05 | 0.26 | 0.049057 | 196.1538 | 632.2065 | 2593.2835 | 482.0731 | 482.2589 | 0 | 0.05 | 632.2065 | 2593.2835 |  |  | 0 | 0 | 0 | 0 | 280.0769 | Supercritical | 482.0731
813 | 811.889 | 616089.111 | 3097191.881 | 632.156 | 5.2 | 0 | Normal | 0.057 | 1 | 51 | 38818.1429 | 201854.3432 | 2.5998 | 0.00025266 | 39450.2989 | 39450.2989 | 4.0178e-12 | 0.001087 | 0 | 0.05 | 0.26 | 0.049057 | 196.1538 | 632.206 | 2593.283 | 482.0731 | 482.2589 | 0 | 0.05 | 632.206 | 2593.283 |  |  | 0 | 0 | 0 | 0 | 280.0769 | Supercritical | 482.0731
814 | 812.889 | 616089.068 | 3097190.882 | 632.1555 | 5.2 | 0 | Normal | 0.057 | 1 | 51 | 38818.1429 | 201854.3432 | 2.5998 | 0.00025266 | 39450.2984 | 39450.2984 | 4.0178e-12 | 0.0005 | 1 | 0.05 | 0.26 | 0.049057 | 196.1538 | 632.2055 | 2593.2825 | 482.0731 | 482.0791 | 0 | 0.05 | 632.2055 | 2593.2825 |  |  | 0 | 0 | 0 | 0 | 280.0769 | Supercritical | 482.0731
815 | 813.889 | 616089.026 | 3097189.883 | 632.155 | 5.2 | 0 | Normal | 0.002 | 1 | 51 | 38818.1423 | 201854.3402 | 2.5998 | 0.00025266 | 39450.2973 | 39450.2973 | 4.0178e-12 | 0.001087 | 0 | 0.05 | 0.26 | 0.049057 | 196.1538 | 632.205 | 2593.282 | 482.0731 | 482.5612 | 0 | 0.05 | 632.205 | 2593.282 |  |  | 0 | 0 | 0 | 0 | 280.0769 | Supercritical | 482.0731
816 | 814.89 | 616088.984 | 3097188.883 | 632.1545 | 5.2 | 0 | Normal | 0.002 | 1.001 | 51 | 38818.1423 | 201854.3402 | 2.5998 | 0.00025266 | 39450.2968 | 39450.2968 | 4.0178e-12 | 0.0005 | 1 | 0.05 | 0.26 | 0.049057 | 196.1538 | 632.2045 | 2593.2815 | 482.0731 | 482.2589 | 0 | 0.05 | 632.2045 | 2593.2815 |  |  | 0 | 0 | 0 | 0 | 280.0769 | Supercritical | 482.0731
817 | 815.89 | 616088.942 | 3097187.884 | 632.154 | 5.2 | 0 | Normal | 0.057 | 1 | 51 | 38818.1418 | 201854.3371 | 2.5998 | 0.00025266 | 39450.2958 | 39450.2958 | 4.0178e-12 | 0.001087 | 0 | 0.05 | 0.26 | 0.049057 | 196.1538 | 632.204 | 2593.281 | 482.0731 | 482.2589 | 0 | 0.05 | 632.204 | 2593.281 |  |  | 0 | 0 | 0 | 0 | 280.0769 | Supercritical | 482.0731
818 | 816.89 | 616088.899 | 3097186.885 | 632.1535 | 5.2 | 0 | Normal | 0.057 | 1 | 51 | 38818.1418 | 201854.3371 | 2.5998 | 0.00025266 | 39450.2953 | 39450.2953 | 4.0178e-12 | 0.0005 | 1 | 0.05 | 0.26 | 0.049057 | 196.1538 | 632.2035 | 2593.2805 | 482.0731 | 481.5905 | 0 | 0.05 | 632.2035 | 2593.2805 |  |  | 0 | 0 | 0 | 0 | 280.0769 | Supercritical | 482.0731
819 | 817.889 | 616088.857 | 3097185.886 | 632.153 | 5.2 | 0 | Normal | 0 | 0.999 | 51 | 38818.1412 | 201854.334 | 2.5998 | 0.00025266 | 39450.2942 | 39450.2942 | 4.0178e-12 | 0.001087 | 0 | 0.05 | 0.26 | 0.049057 | 196.1538 | 632.203 | 2593.28 | 482.0731 | 482.0726 | 0 | 0.05 | 632.203 | 2593.28 |  |  | 0 | 0 | 0 | 0 | 280.0769 | Supercritical | 482.0731
820 | 818.889 | 616088.815 | 3097184.887 | 632.1525 | 5.2 | 0 | Normal | 0 | 1 | 51 | 38818.1412 | 201854.334 | 2.5998 | 0.00025266 | 39450.2937 | 39450.2937 | 4.0178e-12 | 0.0005 | 1 | 0.05 | 0.26 | 0.049057 | 196.1538 | 632.2025 | 2593.2795 | 482.0731 | 482.2589 | 0 | 0.05 | 632.2025 | 2593.2795 |  |  | 0 | 0 | 0 | 0 | 280.0769 | Supercritical | 482.0731
821 | 819.889 | 616088.773 | 3097183.888 | 632.152 | 5.2 | 0 | Normal | 0.057 | 1 | 51 | 38818.1406 | 201854.331 | 2.5998 | 0.00025266 | 39450.2926 | 39450.2926 | 4.0178e-12 | 0.001087 | 0 | 0.05 | 0.26 | 0.049057 | 196.1538 | 632.202 | 2593.279 | 482.0731 | 482.2589 | 0 | 0.05 | 632.202 | 2593.279 |  |  | 0 | 0 | 0 | 0 | 280.0769 | Supercritical | 482.0731
822 | 820.889 | 616088.73 | 3097182.889 | 632.1515 | 5.2 | 0 | Normal | 0.057 | 1 | 51 | 38818.1406 | 201854.331 | 2.5998 | 0.00025266 | 39450.2921 | 39450.2921 | 4.0178e-12 | 0.0005 | 1 | 0.05 | 0.26 | 0.049057 | 196.1538 | 632.2015 | 2593.2785 | 482.0731 | 482.0726 | 0 | 0.05 | 632.2015 | 2593.2785 |  |  | 0 | 0 | 0 | 0 | 280.0769 | Supercritical | 482.0731
823 | 821.889 | 616088.688 | 3097181.89 | 632.151 | 5.2 | 0 | Normal | 0 | 1 | 51 | 38818.14 | 201854.3279 | 2.5998 | 0.00025266 | 39450.291 | 39450.291 | 4.0178e-12 | 0.001087 | 0 | 0.05 | 0.26 | 0.049057 | 196.1538 | 632.201 | 2593.278 | 482.0731 | 482.0726 | 0 | 0.05 | 632.201 | 2593.278 |  |  | 0 | 0 | 0 | 0 | 280.0769 | Supercritical | 482.0731
824 | 822.889 | 616088.646 | 3097180.891 | 632.1505 | 5.2 | 0 | Normal | 0 | 1 | 51 | 38818.14 | 201854.3279 | 2.5998 | 0.00025266 | 39450.2905 | 39450.2905 | 4.0178e-12 | 0.0005 | 1 | 0.05 | 0.26 | 0.049057 | 196.1538 | 632.2005 | 2593.2775 | 482.0731 | 482.2523 | 0 | 0.05 | 632.2005 | 2593.2775 |  |  | 0 | 0 | 0 | 0 | 280.0769 | Supercritical | 482.0731
825 | 823.889 | 616088.604 | 3097179.892 | 632.15 | 5.2 | 0 | Normal | 0.055 | 1 | 51 | 38818.1394 | 201854.3249 | 2.5998 | 0.00025266 | 39450.2894 | 39450.2894 | 4.0178e-12 | 0.001087 | 0 | 0.05 | 0.26 | 0.049057 | 196.1538 | 632.2 | 2593.277 | 482.0731 | 482.7344 | 0 | 0.05 | 632.2 | 2593.277 |  |  | 0 | 0 | 0 | 0 | 280.0769 | Supercritical | 482.0731
826 | 824.89 | 616088.561 | 3097178.892 | 632.1495 | 5.2 | 0 | Normal | 0.055 | 1.001 | 51 | 38818.1394 | 201854.3249 | 2.5998 | 0.00025266 | 39450.2889 | 39450.2889 | 4.0178e-12 | 0.0005 | 1 | 0.05 | 0.26 | 0.049057 | 196.1538 | 632.1995 | 2593.2765 | 482.0731 | 482.0726 | 0 | 0.05 | 632.1995 | 2593.2765 |  |  | 0 | 0 | 0 | 0 | 280.0769 | Supercritical | 482.0731
827 | 825.89 | 616088.519 | 3097177.893 | 632.149 | 5.2 | 0 | Normal | 0 | 1 | 51 | 38818.1388 | 201854.3218 | 2.5998 | 0.00025266 | 39450.2878 | 39450.2878 | 4.0178e-12 | 0.001087 | 0 | 0.05 | 0.26 | 0.049057 | 196.1538 | 632.199 | 2593.276 | 482.0731 | 481.5905 | 0 | 0.05 | 632.199 | 2593.276 |  |  | 0 | 0 | 0 | 0 | 280.0769 | Supercritical | 482.0731
828 | 826.889 | 616088.477 | 3097176.894 | 632.1485 | 5.2 | 0 | Normal | 0 | 0.999 | 51 | 38818.1388 | 201854.3218 | 2.5998 | 0.00025266 | 39450.2873 | 39450.2873 | 4.0178e-12 | 0.0005 | 1 | 0.05 | 0.26 | 0.049057 | 196.1538 | 632.1985 | 2593.2755 | 482.0731 | 482.2589 | 0 | 0.05 | 632.1985 | 2593.2755 |  |  | 0 | 0 | 0 | 0 | 280.0769 | Supercritical | 482.0731
829 | 827.889 | 616088.435 | 3097175.895 | 632.148 | 5.2 | 0 | Normal | 0.057 | 1 | 51 | 38818.1382 | 201854.3188 | 2.5998 | 0.00025266 | 39450.2862 | 39450.2862 | 4.0178e-12 | 0.001087 | 0 | 0.05 | 0.26 | 0.049057 | 196.1538 | 632.198 | 2593.275 | 482.0731 | 482.2589 | 0 | 0.05 | 632.198 | 2593.275 |  |  | 0 | 0 | 0 | 0 | 280.0769 | Supercritical | 482.0731
830 | 828.889 | 616088.392 | 3097174.896 | 632.1475 | 5.2 | 0 | Normal | 0.057 | 1 | 51 | 38818.1382 | 201854.3188 | 2.5998 | 0.00025266 | 39450.2857 | 39450.2857 | 4.0178e-12 | 0.0005 | 1 | 0.05 | 0.26 | 0.049057 | 196.1538 | 632.1975 | 2593.2745 | 482.0731 | 482.0726 | 0 | 0.05 | 632.1975 | 2593.2745 |  |  | 0 | 0 | 0 | 0 | 280.0769 | Supercritical | 482.0731
831 | 829.889 | 616088.35 | 3097173.897 | 632.147 | 5.2 | 0 | Normal | 0 | 1 | 51 | 38818.1376 | 201854.3157 | 2.5998 | 0.00025266 | 39450.2846 | 39450.2846 | 4.0178e-12 | 0.001087 | 0 | 0.05 | 0.26 | 0.049057 | 196.1538 | 632.197 | 2593.274 | 482.0731 | 482.0726 | 0 | 0.05 | 632.197 | 2593.274 |  |  | 0 | 0 | 0 | 0 | 280.0769 | Supercritical | 482.0731
832 | 830.889 | 616088.308 | 3097172.898 | 632.1465 | 5.2 | 0 | Normal | 0 | 1 | 51 | 38818.1376 | 201854.3157 | 2.5998 | 0.00025266 | 39450.2841 | 39450.2841 | 4.0178e-12 | 0.0005 | 1 | 0.05 | 0.26 | 0.049057 | 196.1538 | 632.1965 | 2593.2735 | 482.0731 | 482.2589 | 0 | 0.05 | 632.1965 | 2593.2735 |  |  | 0 | 0 | 0 | 0 | 280.0769 | Supercritical | 482.0731
833 | 831.889 | 616088.266 | 3097171.899 | 632.146 | 5.2 | 0 | Normal | 0.057 | 1 | 51 | 38818.1371 | 201854.3127 | 2.5998 | 0.00025266 | 39450.2831 | 39450.2831 | 4.0178e-12 | 0.001087 | 0 | 0.05 | 0.26 | 0.049057 | 196.1538 | 632.196 | 2593.273 | 482.0731 | 482.2687 | 0 | 0.05 | 632.196 | 2593.273 |  |  | 0 | 0 | 0 | 0 | 280.0769 | Supercritical | 482.0731
834 | 832.889 | 616088.223 | 3097170.9 | 632.1455 | 5.2 | 0 | Normal | 0.06 | 1 | 51 | 38818.1371 | 201854.3127 | 2.5998 | 0.00025266 | 39450.2826 | 39450.2826 | 4.0178e-12 | 0.0005 | 1 | 0.05 | 0.26 | 0.049057 | 196.1538 | 632.1955 | 2593.2725 | 482.0731 | 482.5612 | 0 | 0.05 | 632.1955 | 2593.2725 |  |  | 0 | 0 | 0 | 0 | 280.0769 | Supercritical | 482.0731
835 | 833.89 | 616088.181 | 3097169.9 | 632.145 | 5.2 | 0 | Normal | 0.002 | 1.001 | 51 | 38818.1365 | 201854.3096 | 2.5998 | 0.00025266 | 39450.2815 | 39450.2815 | 4.0178e-12 | 0.001087 | 0 | 0.05 | 0.26 | 0.049057 | 196.1538 | 632.195 | 2593.272 | 482.0731 | 482.0726 | 0 | 0.05 | 632.195 | 2593.272 |  |  | 0 | 0 | 0 | 0 | 280.0769 | Supercritical | 482.0731
836 | 834.89 | 616088.139 | 3097168.901 | 632.1445 | 5.2 | 0 | Normal | 0 | 1 | 51 | 38818.1365 | 201854.3096 | 2.5998 | 0.00025266 | 39450.281 | 39450.281 | 4.0178e-12 | 0.0005 | 1 | 0.05 | 0.26 | 0.049057 | 196.1538 | 632.1945 | 2593.2715 | 482.0731 | 481.7768 | 0 | 0.05 | 632.1945 | 2593.2715 |  |  | 0 | 0 | 0 | 0 | 280.0769 | Supercritical | 482.0731
837 | 835.889 | 616088.097 | 3097167.902 | 632.144 | 5.2 | 0 | Normal | 0.057 | 0.999 | 51 | 38818.1359 | 201854.3066 | 2.5998 | 0.00025266 | 39450.2799 | 39450.2799 | 4.0178e-12 | 0.001087 | 0 | 0.05 | 0.26 | 0.049057 | 196.1538 | 632.194 | 2593.271 | 482.0731 | 482.2589 | 0 | 0.05 | 632.194 | 2593.271 |  |  | 0 | 0 | 0 | 0 | 280.0769 | Supercritical | 482.0731
838 | 836.889 | 616088.054 | 3097166.903 | 632.1435 | 5.2 | 0 | Normal | 0.057 | 1 | 51 | 38818.1359 | 201854.3066 | 2.5998 | 0.00025266 | 39450.2794 | 39450.2794 | 4.0178e-12 | 0.0005 | 1 | 0.05 | 0.26 | 0.049057 | 196.1538 | 632.1935 | 2593.2705 | 482.0731 | 482.0726 | 0 | 0.05 | 632.1935 | 2593.2705 |  |  | 0 | 0 | 0 | 0 | 280.0769 | Supercritical | 482.0731
839 | 837.889 | 616088.012 | 3097165.904 | 632.143 | 5.2 | 0 | Normal | 0 | 1 | 51 | 38818.1353 | 201854.3035 | 2.5998 | 0.00025266 | 39450.2783 | 39450.2783 | 4.0178e-12 | 0.001087 | 0 | 0.05 | 0.26 | 0.049057 | 196.1538 | 632.193 | 2593.27 | 482.0731 | 482.2589 | 0 | 0.05 | 632.193 | 2593.27 |  |  | 0 | 0 | 0 | 0 | 280.0769 | Supercritical | 482.0731
840 | 838.889 | 616087.97 | 3097164.905 | 632.1425 | 5.2 | 0 | Normal | 0.057 | 1 | 51 | 38818.1353 | 201854.3035 | 2.5998 | 0.00025266 | 39450.2778 | 39450.2778 | 4.0178e-12 | 0.0005 | 1 | 0.05 | 0.26 | 0.049057 | 196.1538 | 632.1925 | 2593.2695 | 482.0731 | 482.2589 | 0 | 0.05 | 632.1925 | 2593.2695 |  |  | 0 | 0 | 0 | 0 | 280.0769 | Supercritical | 482.0731
841 | 839.889 | 616087.927 | 3097163.906 | 632.142 | 5.2 | 0 | Normal | 0.057 | 1 | 51 | 38818.1347 | 201854.3005 | 2.5998 | 0.00025266 | 39450.2767 | 39450.2767 | 4.0178e-12 | 0.001087 | 0 | 0.05 | 0.26 | 0.049057 | 196.1538 | 632.192 | 2593.269 | 482.0731 | 482.0726 | 0 | 0.05 | 632.192 | 2593.269 |  |  | 0 | 0 | 0 | 0 | 280.0769 | Supercritical | 482.0731
842 | 840.889 | 616087.885 | 3097162.907 | 632.1415 | 5.2 | 0 | Normal | 0 | 1 | 51 | 38818.1347 | 201854.3005 | 2.5998 | 0.00025266 | 39450.2762 | 39450.2762 | 4.0178e-12 | 0.0005 | 1 | 0.05 | 0.26 | 0.049057 | 196.1538 | 632.1915 | 2593.2685 | 482.0731 | 482.0791 | 0 | 0.05 | 632.1915 | 2593.2685 |  |  | 0 | 0 | 0 | 0 | 280.0769 | Supercritical | 482.0731
843 | 841.889 | 616087.843 | 3097161.908 | 632.141 | 5.2 | 0 | Normal | 0.002 | 1 | 51 | 38818.1341 | 201854.2974 | 2.5998 | 0.00025266 | 39450.2751 | 39450.2751 | 4.0178e-12 | 0.001087 | 0 | 0.05 | 0.26 | 0.049057 | 196.1538 | 632.191 | 2593.268 | 482.0731 | 482.7507 | 0 | 0.05 | 632.191 | 2593.268 |  |  | 0 | 0 | 0 | 0 | 280.0769 | Supercritical | 482.0731
844 | 842.89 | 616087.801 | 3097160.908 | 632.1405 | 5.2 | 0 | Normal | 0.06 | 1.001 | 51 | 38818.1341 | 201854.2974 | 2.5998 | 0.00025266 | 39450.2746 | 39450.2746 | 4.0178e-12 | 0.0005 | 1 | 0.05 | 0.26 | 0.049057 | 196.1538 | 632.1905 | 2593.2675 | 482.0731 | 482.2589 | 0 | 0.05 | 632.1905 | 2593.2675 |  |  | 0 | 0 | 0 | 0 | 280.0769 | Supercritical | 482.0731
845 | 843.89 | 616087.758 | 3097159.909 | 632.14 | 5.2 | 0 | Normal | 0.057 | 1 | 51 | 38818.1335 | 201854.2944 | 2.5998 | 0.00025266 | 39450.2735 | 39450.2735 | 4.0178e-12 | 0.001087 | 0 | 0.05 | 0.26 | 0.049057 | 196.1538 | 632.19 | 2593.267 | 482.0731 | 482.0726 | 0 | 0.05 | 632.19 | 2593.267 |  |  | 0 | 0 | 0 | 0 | 280.0769 | Supercritical | 482.0731
846 | 844.89 | 616087.716 | 3097158.91 | 632.1395 | 5.2 | 0 | Normal | 0 | 1 | 51 | 38818.1335 | 201854.2944 | 2.5998 | 0.00025266 | 39450.273 | 39450.273 | 4.0178e-12 | 0.0005 | 1 | 0.05 | 0.26 | 0.049057 | 196.1538 | 632.1895 | 2593.2665 | 482.0731 | 481.5905 | 0 | 0.05 | 632.1895 | 2593.2665 |  |  | 0 | 0 | 0 | 0 | 280.0769 | Supercritical | 482.0731
847 | 845.889 | 616087.674 | 3097157.911 | 632.139 | 5.2 | 0 | Normal | 0 | 0.999 | 51 | 38818.1329 | 201854.2913 | 2.5998 | 0.00025266 | 39450.2719 | 39450.2719 | 4.0178e-12 | 0.001087 | 0 | 0.05 | 0.26 | 0.049057 | 196.1538 | 632.189 | 2593.266 | 482.0731 | 482.2589 | 0 | 0.05 | 632.189 | 2593.266 |  |  | 0 | 0 | 0 | 0 | 280.0769 | Supercritical | 482.0731
848 | 846.889 | 616087.632 | 3097156.912 | 632.1385 | 5.2 | 0 | Normal | 0.057 | 1 | 51 | 38818.1329 | 201854.2913 | 2.5998 | 0.00025266 | 39450.2714 | 39450.2714 | 4.0178e-12 | 0.0005 | 1 | 0.05 | 0.26 | 0.049057 | 196.1538 | 632.1885 | 2593.2655 | 482.0731 | 482.2589 | 0 | 0.05 | 632.1885 | 2593.2655 |  |  | 0 | 0 | 0 | 0 | 280.0769 | Supercritical | 482.0731
849 | 847.889 | 616087.589 | 3097155.913 | 632.138 | 5.2 | 0 | Normal | 0.057 | 1 | 51 | 38818.1324 | 201854.2883 | 2.5998 | 0.00025266 | 39450.2704 | 39450.2704 | 4.0178e-12 | 0.001087 | 0 | 0.05 | 0.26 | 0.049057 | 196.1538 | 632.188 | 2593.265 | 482.0731 | 482.0726 | 0 | 0.05 | 632.188 | 2593.265 |  |  | 0 | 0 | 0 | 0 | 280.0769 | Supercritical | 482.0731
850 | 848.889 | 616087.547 | 3097154.914 | 632.1375 | 5.2 | 0 | Normal | 0 | 1 | 51 | 38818.1324 | 201854.2883 | 2.5998 | 0.00025266 | 39450.2699 | 39450.2699 | 4.0178e-12 | 0.0005 | 1 | 0.05 | 0.26 | 0.049057 | 196.1538 | 632.1875 | 2593.2645 | 482.0731 | 482.0726 | 0 | 0.05 | 632.1875 | 2593.2645 |  |  | 0 | 0 | 0 | 0 | 280.0769 | Supercritical | 482.0731
851 | 849.889 | 616087.505 | 3097153.915 | 632.137 | 5.2 | 0 | Normal | 0 | 1 | 51 | 38818.1318 | 201854.2852 | 2.5998 | 0.00025266 | 39450.2688 | 39450.2688 | 4.0178e-12 | 0.001087 | 0 | 0.05 | 0.26 | 0.049057 | 196.1538 | 632.187 | 2593.264 | 482.0731 | 482.2589 | 0 | 0.05 | 632.187 | 2593.264 |  |  | 0 | 0 | 0 | 0 | 280.0769 | Supercritical | 482.0731
852 | 850.889 | 616087.463 | 3097152.916 | 632.1365 | 5.2 | 0 | Normal | 0.057 | 1 | 51 | 38818.1318 | 201854.2852 | 2.5998 | 0.00025266 | 39450.2683 | 39450.2683 | 4.0178e-12 | 0.0005 | 1 | 0.05 | 0.26 | 0.049057 | 196.1538 | 632.1865 | 2593.2635 | 482.0731 | 482.2687 | 0 | 0.05 | 632.1865 | 2593.2635 |  |  | 0 | 0 | 0 | 0 | 280.0769 | Supercritical | 482.0731
853 | 851.889 | 616087.42 | 3097151.917 | 632.136 | 5.2 | 0 | Normal | 0.06 | 1 | 51 | 38818.1312 | 201854.2822 | 2.5998 | 0.00025266 | 39450.2672 | 39450.2672 | 4.0178e-12 | 0.001087 | 0 | 0.05 | 0.26 | 0.049057 | 196.1538 | 632.186 | 2593.263 | 482.0731 | 482.5612 | 0 | 0.05 | 632.186 | 2593.263 |  |  | 0 | 0 | 0 | 0 | 280.0769 | Supercritical | 482.0731
854 | 852.89 | 616087.378 | 3097150.917 | 632.1355 | 5.2 | 0 | Normal | 0.002 | 1.001 | 51 | 38818.1312 | 201854.2822 | 2.5998 | 0.00025266 | 39450.2667 | 39450.2667 | 4.0178e-12 | 0.0005 | 1 | 0.05 | 0.26 | 0.049057 | 196.1538 | 632.1855 | 2593.2625 | 482.0731 | 482.0726 | 0 | 0.05 | 632.1855 | 2593.2625 |  |  | 0 | 0 | 0 | 0 | 280.0769 | Supercritical | 482.0731
855 | 853.89 | 616087.336 | 3097149.918 | 632.135 | 5.2 | 0 | Normal | 0 | 1 | 51 | 38818.1306 | 201854.2791 | 2.5998 | 0.00025266 | 39450.2656 | 39450.2656 | 4.0178e-12 | 0.001087 | 0 | 0.05 | 0.26 | 0.049057 | 196.1538 | 632.185 | 2593.262 | 482.0731 | 481.7768 | 0 | 0.05 | 632.185 | 2593.262 |  |  | 0 | 0 | 0 | 0 | 280.0769 | Supercritical | 482.0731
856 | 854.889 | 616087.294 | 3097148.919 | 632.1345 | 5.2 | 0 | Normal | 0.057 | 0.999 | 51 | 38818.1306 | 201854.2791 | 2.5998 | 0.00025266 | 39450.2651 | 39450.2651 | 4.0178e-12 | 0.0005 | 1 | 0.05 | 0.26 | 0.049057 | 196.1538 | 632.1845 | 2593.2615 | 482.0731 | 482.2589 | 0 | 0.05 | 632.1845 | 2593.2615 |  |  | 0 | 0 | 0 | 0 | 280.0769 | Supercritical | 482.0731
857 | 855.889 | 616087.251 | 3097147.92 | 632.134 | 5.2 | 0 | Normal | 0.057 | 1 | 51 | 38818.13 | 201854.2761 | 2.5998 | 0.00025266 | 39450.264 | 39450.264 | 4.0178e-12 | 0.001087 | 0 | 0.05 | 0.26 | 0.049057 | 196.1538 | 632.184 | 2593.261 | 482.0731 | 482.0726 | 0 | 0.05 | 632.184 | 2593.261 |  |  | 0 | 0 | 0 | 0 | 280.0769 | Supercritical | 482.0731
858 | 856.889 | 616087.209 | 3097146.921 | 632.1335 | 5.2 | 0 | Normal | 0 | 1 | 51 | 38818.13 | 201854.2761 | 2.5998 | 0.00025266 | 39450.2635 | 39450.2635 | 4.0178e-12 | 0.0005 | 1 | 0.05 | 0.26 | 0.049057 | 196.1538 | 632.1835 | 2593.2605 | 482.0731 | 482.0726 | 0 | 0.05 | 632.1835 | 2593.2605 |  |  | 0 | 0 | 0 | 0 | 280.0769 | Supercritical | 482.0731
859 | 857.889 | 616087.167 | 3097145.922 | 632.133 | 5.2 | 0 | Normal | 0 | 1 | 51 | 38818.1294 | 201854.273 | 2.5998 | 0.00025266 | 39450.2624 | 39450.2624 | 4.0178e-12 | 0.001087 | 0 | 0.05 | 0.26 | 0.049057 | 196.1538 | 632.183 | 2593.26 | 482.0731 | 482.2589 | 0 | 0.05 | 632.183 | 2593.26 |  |  | 0 | 0 | 0 | 0 | 280.0769 | Supercritical | 482.0731
860 | 858.889 | 616087.125 | 3097144.923 | 632.1325 | 5.2 | 0 | Normal | 0.057 | 1 | 51 | 38818.1294 | 201854.273 | 2.5998 | 0.00025266 | 39450.2619 | 39450.2619 | 4.0178e-12 | 0.0005 | 1 | 0.05 | 0.26 | 0.049057 | 196.1538 | 632.1825 | 2593.2595 | 482.0731 | 482.2589 | 0 | 0.05 | 632.1825 | 2593.2595 |  |  | 0 | 0 | 0 | 0 | 280.0769 | Supercritical | 482.0731
861 | 859.889 | 616087.082 | 3097143.924 | 632.132 | 5.2 | 0 | Normal | 0.057 | 1 | 51 | 38818.1288 | 201854.27 | 2.5998 | 0.00025266 | 39450.2608 | 39450.2608 | 4.0178e-12 | 0.001087 | 0 | 0.05 | 0.26 | 0.049057 | 196.1538 | 632.182 | 2593.259 | 482.0731 | 482.0791 | 0 | 0.05 | 632.182 | 2593.259 |  |  | 0 | 0 | 0 | 0 | 280.0769 | Supercritical | 482.0731
862 | 860.889 | 616087.04 | 3097142.925 | 632.1315 | 5.2 | 0 | Normal | 0.002 | 1 | 51 | 38818.1288 | 201854.27 | 2.5998 | 0.00025266 | 39450.2603 | 39450.2603 | 4.0178e-12 | 0.0005 | 1 | 0.05 | 0.26 | 0.049057 | 196.1538 | 632.1815 | 2593.2585 | 482.0731 | 482.5612 | 0 | 0.05 | 632.1815 | 2593.2585 |  |  | 0 | 0 | 0 | 0 | 280.0769 | Supercritical | 482.0731
863 | 861.89 | 616086.998 | 3097141.925 | 632.131 | 5.2 | 0 | Normal | 0.002 | 1.001 | 51 | 38818.1283 | 201854.2669 | 2.5998 | 0.00025266 | 39450.2593 | 39450.2593 | 4.0178e-12 | 0.001087 | 0 | 0.05 | 0.26 | 0.049057 | 196.1538 | 632.181 | 2593.258 | 482.0731 | 482.2589 | 0 | 0.05 | 632.181 | 2593.258 |  |  | 0 | 0 | 0 | 0 | 280.0769 | Supercritical | 482.0731
864 | 862.89 | 616086.956 | 3097140.926 | 632.1305 | 5.2 | 0 | Normal | 0.057 | 1 | 51 | 38818.1283 | 201854.2669 | 2.5998 | 0.00025266 | 39450.2588 | 39450.2588 | 4.0178e-12 | 0.0005 | 1 | 0.05 | 0.26 | 0.049057 | 196.1538 | 632.1805 | 2593.2575 | 482.0731 | 482.2589 | 0 | 0.05 | 632.1805 | 2593.2575 |  |  | 0 | 0 | 0 | 0 | 280.0769 | Supercritical | 482.0731
865 | 863.89 | 616086.913 | 3097139.927 | 632.13 | 5.2 | 0 | Normal | 0.057 | 1 | 51 | 38818.1277 | 201854.2638 | 2.5998 | 0.00025266 | 39450.2577 | 39450.2577 | 4.0178e-12 | 0.001087 | 0 | 0.05 | 0.26 | 0.049057 | 196.1538 | 632.18 | 2593.257 | 482.0731 | 481.5905 | 0 | 0.05 | 632.18 | 2593.257 |  |  | 0 | 0 | 0 | 0 | 280.0769 | Supercritical | 482.0731
866 | 864.889 | 616086.871 | 3097138.928 | 632.1295 | 5.2 | 0 | Normal | 0 | 0.999 | 51 | 38818.1277 | 201854.2638 | 2.5998 | 0.00025266 | 39450.2572 | 39450.2572 | 4.0178e-12 | 0.0005 | 1 | 0.05 | 0.26 | 0.049057 | 196.1538 | 632.1795 | 2593.2565 | 482.0731 | 482.2589 | 0 | 0.05 | 632.1795 | 2593.2565 |  |  | 0 | 0 | 0 | 0 | 280.0769 | Supercritical | 482.0731
867 | 865.889 | 616086.829 | 3097137.929 | 632.129 | 5.2 | 0 | Normal | 0.057 | 1 | 51 | 38818.1271 | 201854.2608 | 2.5998 | 0.00025266 | 39450.2561 | 39450.2561 | 4.0178e-12 | 0.001087 | 0 | 0.05 | 0.26 | 0.049057 | 196.1538 | 632.179 | 2593.256 | 482.0731 | 482.2589 | 0 | 0.05 | 632.179 | 2593.256 |  |  | 0 | 0 | 0 | 0 | 280.0769 | Supercritical | 482.0731
868 | 866.889 | 616086.786 | 3097136.93 | 632.1285 | 5.2 | 0 | Normal | 0.057 | 1 | 51 | 38818.1271 | 201854.2608 | 2.5998 | 0.00025266 | 39450.2556 | 39450.2556 | 4.0178e-12 | 0.0005 | 1 | 0.05 | 0.26 | 0.049057 | 196.1538 | 632.1785 | 2593.2555 | 482.0731 | 482.0726 | 0 | 0.05 | 632.1785 | 2593.2555 |  |  | 0 | 0 | 0 | 0 | 280.0769 | Supercritical | 482.0731
869 | 867.889 | 616086.744 | 3097135.931 | 632.128 | 5.2 | 0 | Normal | 0 | 1 | 51 | 38818.1265 | 201854.2577 | 2.5998 | 0.00025266 | 39450.2545 | 39450.2545 | 4.0178e-12 | 0.001087 | 0 | 0.05 | 0.26 | 0.049057 | 196.1538 | 632.178 | 2593.255 | 482.0731 | 482.0726 | 0 | 0.05 | 632.178 | 2593.255 |  |  | 0 | 0 | 0 | 0 | 280.0769 | Supercritical | 482.0731
870 | 868.889 | 616086.702 | 3097134.932 | 632.1275 | 5.2 | 0 | Normal | 0 | 1 | 51 | 38818.1265 | 201854.2577 | 2.5998 | 0.00025266 | 39450.254 | 39450.254 | 4.0178e-12 | 0.0005 | 1 | 0.05 | 0.26 | 0.049057 | 196.1538 | 632.1775 | 2593.2545 | 482.0731 | 482.2589 | 0 | 0.05 | 632.1775 | 2593.2545 |  |  | 0 | 0 | 0 | 0 | 280.0769 | Supercritical | 482.0731
871 | 869.889 | 616086.66 | 3097133.933 | 632.127 | 5.2 | 0 | Normal | 0.057 | 1 | 51 | 38818.1259 | 201854.2547 | 2.5998 | 0.00025266 | 39450.2529 | 39450.2529 | 4.0178e-12 | 0.001087 | 0 | 0.05 | 0.26 | 0.049057 | 196.1538 | 632.177 | 2593.254 | 482.0731 | 482.2687 | 0 | 0.05 | 632.177 | 2593.254 |  |  | 0 | 0 | 0 | 0 | 280.0769 | Supercritical | 482.0731
872 | 870.889 | 616086.617 | 3097132.934 | 632.1265 | 5.2 | 0 | Normal | 0.06 | 1 | 51 | 38818.1259 | 201854.2547 | 2.5998 | 0.00025266 | 39450.2524 | 39450.2524 | 4.0178e-12 | 0.0005 | 1 | 0.05 | 0.26 | 0.049057 | 196.1538 | 632.1765 | 2593.2535 | 482.0731 | 482.5612 | 0 | 0.05 | 632.1765 | 2593.2535 |  |  | 0 | 0 | 0 | 0 | 280.0769 | Supercritical | 482.0731
873 | 871.89 | 616086.575 | 3097131.934 | 632.126 | 5.2 | 0 | Normal | 0.002 | 1.001 | 51 | 38818.1253 | 201854.2516 | 2.5998 | 0.00025266 | 39450.2513 | 39450.2513 | 4.0178e-12 | 0.001087 | 0 | 0.05 | 0.26 | 0.049057 | 196.1538 | 632.176 | 2593.253 | 482.0731 | 482.0726 | 0 | 0.05 | 632.176 | 2593.253 |  |  | 0 | 0 | 0 | 0 | 280.0769 | Supercritical | 482.0731
874 | 872.89 | 616086.533 | 3097130.935 | 632.1255 | 5.2 | 0 | Normal | 0 | 1 | 51 | 38818.1253 | 201854.2516 | 2.5998 | 0.00025266 | 39450.2508 | 39450.2508 | 4.0178e-12 | 0.0005 | 1 | 0.05 | 0.26 | 0.049057 | 196.1538 | 632.1755 | 2593.2525 | 482.0731 | 481.7768 | 0 | 0.05 | 632.1755 | 2593.2525 |  |  | 0 | 0 | 0 | 0 | 280.0769 | Supercritical | 482.0731
875 | 873.889 | 616086.491 | 3097129.936 | 632.125 | 5.2 | 0 | Normal | 0.057 | 0.999 | 51 | 38818.1247 | 201854.2486 | 2.5998 | 0.00025266 | 39450.2497 | 39450.2497 | 4.0178e-12 | 0.001087 | 0 | 0.05 | 0.26 | 0.049057 | 196.1538 | 632.175 | 2593.252 | 482.0731 | 482.2589 | 0 | 0.05 | 632.175 | 2593.252 |  |  | 0 | 0 | 0 | 0 | 280.0769 | Supercritical | 482.0731
876 | 874.889 | 616086.448 | 3097128.937 | 632.1245 | 5.2 | 0 | Normal | 0.057 | 1 | 51 | 38818.1247 | 201854.2486 | 2.5998 | 0.00025266 | 39450.2492 | 39450.2492 | 4.0178e-12 | 0.0005 | 1 | 0.05 | 0.26 | 0.049057 | 196.1538 | 632.1745 | 2593.2515 | 482.0731 | 482.0726 | 0 | 0.05 | 632.1745 | 2593.2515 |  |  | 0 | 0 | 0 | 0 | 280.0769 | Supercritical | 482.0731
877 | 875.889 | 616086.406 | 3097127.938 | 632.124 | 5.2 | 0 | Normal | 0 | 1 | 51 | 38818.1241 | 201854.2455 | 2.5998 | 0.00025266 | 39450.2481 | 39450.2481 | 4.0178e-12 | 0.001087 | 0 | 0.05 | 0.26 | 0.049057 | 196.1538 | 632.174 | 2593.251 | 482.0731 | 482.0726 | 0 | 0.05 | 632.174 | 2593.251 |  |  | 0 | 0 | 0 | 0 | 280.0769 | Supercritical | 482.0731
878 | 876.889 | 616086.364 | 3097126.939 | 632.1235 | 5.2 | 0 | Normal | 0 | 1 | 51 | 38818.1241 | 201854.2455 | 2.5998 | 0.00025266 | 39450.2476 | 39450.2476 | 4.0178e-12 | 0.0005 | 1 | 0.05 | 0.26 | 0.049057 | 196.1538 | 632.1735 | 2593.2505 | 482.0731 | 482.2589 | 0 | 0.05 | 632.1735 | 2593.2505 |  |  | 0 | 0 | 0 | 0 | 280.0769 | Supercritical | 482.0731
879 | 877.889 | 616086.322 | 3097125.94 | 632.123 | 5.2 | 0 | Normal | 0.057 | 1 | 51 | 38818.1236 | 201854.2425 | 2.5998 | 0.00025266 | 39450.2466 | 39450.2466 | 4.0178e-12 | 0.001087 | 0 | 0.05 | 0.26 | 0.049057 | 196.1538 | 632.173 | 2593.25 | 482.0731 | 482.2589 | 0 | 0.05 | 632.173 | 2593.25 |  |  | 0 | 0 | 0 | 0 | 280.0769 | Supercritical | 482.0731
880 | 878.889 | 616086.279 | 3097124.941 | 632.1225 | 5.2 | 0 | Normal | 0.057 | 1 | 51 | 38818.1236 | 201854.2425 | 2.5998 | 0.00025266 | 39450.2461 | 39450.2461 | 4.0178e-12 | 0.0005 | 1 | 0.05 | 0.26 | 0.049057 | 196.1538 | 632.1725 | 2593.2495 | 482.0731 | 482.0791 | 0 | 0.05 | 632.1725 | 2593.2495 |  |  | 0 | 0 | 0 | 0 | 280.0769 | Supercritical | 482.0731
881 | 879.889 | 616086.237 | 3097123.942 | 632.122 | 5.2 | 0 | Normal | 0.002 | 1 | 51 | 38818.123 | 201854.2394 | 2.5998 | 0.00025266 | 39450.245 | 39450.245 | 4.0178e-12 | 0.001087 | 0 | 0.05 | 0.26 | 0.049057 | 196.1538 | 632.172 | 2593.249 | 482.0731 | 482.5612 | 0 | 0.05 | 632.172 | 2593.249 |  |  | 0 | 0 | 0 | 0 | 280.0769 | Supercritical | 482.0731
882 | 880.89 | 616086.195 | 3097122.942 | 632.1215 | 5.2 | 0 | Normal | 0.002 | 1.001 | 51 | 38818.123 | 201854.2394 | 2.5998 | 0.00025266 | 39450.2445 | 39450.2445 | 4.0178e-12 | 0.0005 | 1 | 0.05 | 0.26 | 0.049057 | 196.1538 | 632.1715 | 2593.2485 | 482.0731 | 482.2589 | 0 | 0.05 | 632.1715 | 2593.2485 |  |  | 0 | 0 | 0 | 0 | 280.0769 | Supercritical | 482.0731
883 | 881.89 | 616086.153 | 3097121.943 | 632.121 | 5.2 | 0 | Normal | 0.057 | 1 | 51 | 38818.1224 | 201854.2364 | 2.5998 | 0.00025266 | 39450.2434 | 39450.2434 | 4.0178e-12 | 0.001087 | 0 | 0.05 | 0.26 | 0.049057 | 196.1538 | 632.171 | 2593.248 | 482.0731 | 481.7768 | 0 | 0.05 | 632.171 | 2593.248 |  |  | 0 | 0 | 0 | 0 | 280.0769 | Supercritical | 482.0731
884 | 882.889 | 616086.11 | 3097120.944 | 632.1205 | 5.2 | 0 | Normal | 0.057 | 0.999 | 51 | 38818.1224 | 201854.2364 | 2.5998 | 0.00025266 | 39450.2429 | 39450.2429 | 4.0178e-12 | 0.0005 | 1 | 0.05 | 0.26 | 0.049057 | 196.1538 | 632.1705 | 2593.2475 | 482.0731 | 482.0726 | 0 | 0.05 | 632.1705 | 2593.2475 |  |  | 0 | 0 | 0 | 0 | 280.0769 | Supercritical | 482.0731
885 | 883.889 | 616086.068 | 3097119.945 | 632.12 | 5.2 | 0 | Normal | 0 | 1 | 51 | 38818.1218 | 201854.2333 | 2.5998 | 0.00025266 | 39450.2418 | 39450.2418 | 4.0178e-12 | 0.001087 | 0 | 0.05 | 0.26 | 0.049057 | 196.1538 | 632.17 | 2593.247 | 482.0731 | 482.0726 | 0 | 0.05 | 632.17 | 2593.247 |  |  | 0 | 0 | 0 | 0 | 280.0769 | Supercritical | 482.0731
886 | 884.889 | 616086.026 | 3097118.946 | 632.1195 | 5.2 | 0 | Normal | 0 | 1 | 51 | 38818.1218 | 201854.2333 | 2.5998 | 0.00025266 | 39450.2413 | 39450.2413 | 4.0178e-12 | 0.0005 | 1 | 0.05 | 0.26 | 0.049057 | 196.1538 | 632.1695 | 2593.2465 | 482.0731 | 482.2589 | 0 | 0.05 | 632.1695 | 2593.2465 |  |  | 0 | 0 | 0 | 0 | 280.0769 | Supercritical | 482.0731
887 | 885.889 | 616085.984 | 3097117.947 | 632.119 | 5.2 | 0 | Normal | 0.057 | 1 | 51 | 38818.1212 | 201854.2303 | 2.5998 | 0.00025266 | 39450.2402 | 39450.2402 | 4.0178e-12 | 0.001087 | 0 | 0.05 | 0.26 | 0.049057 | 196.1538 | 632.169 | 2593.246 | 482.0731 | 482.2589 | 0 | 0.05 | 632.169 | 2593.246 |  |  | 0 | 0 | 0 | 0 | 280.0769 | Supercritical | 482.0731
888 | 886.889 | 616085.941 | 3097116.948 | 632.1185 | 5.2 | 0 | Normal | 0.057 | 1 | 51 | 38818.1212 | 201854.2303 | 2.5998 | 0.00025266 | 39450.2397 | 39450.2397 | 4.0178e-12 | 0.0005 | 1 | 0.05 | 0.26 | 0.049057 | 196.1538 | 632.1685 | 2593.2455 | 482.0731 | 482.0726 | 0 | 0.05 | 632.1685 | 2593.2455 |  |  | 0 | 0 | 0 | 0 | 280.0769 | Supercritical | 482.0731
889 | 887.889 | 616085.899 | 3097115.949 | 632.118 | 5.2 | 0 | Normal | 0 | 1 | 51 | 38818.1206 | 201854.2272 | 2.5998 | 0.00025266 | 39450.2386 | 39450.2386 | 4.0178e-12 | 0.001087 | 0 | 0.05 | 0.26 | 0.049057 | 196.1538 | 632.168 | 2593.245 | 482.0731 | 482.0791 | 0 | 0.05 | 632.168 | 2593.245 |  |  | 0 | 0 | 0 | 0 | 280.0769 | Supercritical | 482.0731
890 | 888.889 | 616085.857 | 3097114.95 | 632.1175 | 5.2 | 0 | Normal | 0.002 | 1 | 51 | 38818.1206 | 201854.2272 | 2.5998 | 0.00025266 | 39450.2381 | 39450.2381 | 4.0178e-12 | 0.0005 | 1 | 0.05 | 0.26 | 0.049057 | 196.1538 | 632.1675 | 2593.2445 | 482.0731 | 482.7507 | 0 | 0.05 | 632.1675 | 2593.2445 |  |  | 0 | 0 | 0 | 0 | 280.0769 | Supercritical | 482.0731
891 | 889.89 | 616085.815 | 3097113.95 | 632.117 | 5.2 | 0 | Normal | 0.06 | 1.001 | 51 | 38818.12 | 201854.2242 | 2.5998 | 0.00025266 | 39450.237 | 39450.237 | 4.0178e-12 | 0.001087 | 0 | 0.05 | 0.26 | 0.049057 | 196.1538 | 632.167 | 2593.244 | 482.0731 | 482.2589 | 0 | 0.05 | 632.167 | 2593.244 |  |  | 0 | 0 | 0 | 0 | 280.0769 | Supercritical | 482.0731
892 | 890.89 | 616085.772 | 3097112.951 | 632.1165 | 5.2 | 0 | Normal | 0.057 | 1 | 51 | 38818.12 | 201854.2242 | 2.5998 | 0.00025266 | 39450.2365 | 39450.2365 | 4.0178e-12 | 0.0005 | 1 | 0.05 | 0.26 | 0.049057 | 196.1538 | 632.1665 | 2593.2435 | 482.0731 | 482.0726 | 0 | 0.05 | 632.1665 | 2593.2435 |  |  | 0 | 0 | 0 | 0 | 280.0769 | Supercritical | 482.0731
893 | 891.89 | 616085.73 | 3097111.952 | 632.116 | 5.2 | 0 | Normal | 0 | 1 | 51 | 38818.1194 | 201854.2211 | 2.5998 | 0.00025266 | 39450.2354 | 39450.2354 | 4.0178e-12 | 0.001087 | 0 | 0.05 | 0.26 | 0.049057 | 196.1538 | 632.166 | 2593.243 | 482.0731 | 481.7768 | 0 | 0.05 | 632.166 | 2593.243 |  |  | 0 | 0 | 0 | 0 | 280.0769 | Supercritical | 482.0731
894 | 892.889 | 616085.688 | 3097110.953 | 632.1155 | 5.2 | 0 | Normal | 0.057 | 0.999 | 51 | 38818.1194 | 201854.2211 | 2.5998 | 0.00025266 | 39450.2349 | 39450.2349 | 4.0178e-12 | 0.0005 | 1 | 0.05 | 0.26 | 0.049057 | 196.1538 | 632.1655 | 2593.2425 | 482.0731 | 482.2589 | 0 | 0.05 | 632.1655 | 2593.2425 |  |  | 0 | 0 | 0 | 0 | 280.0769 | Supercritical | 482.0731
895 | 893.889 | 616085.645 | 3097109.954 | 632.115 | 5.2 | 0 | Normal | 0.057 | 1 | 51 | 38818.1189 | 201854.2181 | 2.5998 | 0.00025266 | 39450.2339 | 39450.2339 | 4.0178e-12 | 0.001087 | 0 | 0.05 | 0.26 | 0.049057 | 196.1538 | 632.165 | 2593.242 | 482.0731 | 482.0726 | 0 | 0.05 | 632.165 | 2593.242 |  |  | 0 | 0 | 0 | 0 | 280.0769 | Supercritical | 482.0731
896 | 894.889 | 616085.603 | 3097108.955 | 632.1145 | 5.2 | 0 | Normal | 0 | 1 | 51 | 38818.1189 | 201854.2181 | 2.5998 | 0.00025266 | 39450.2334 | 39450.2334 | 4.0178e-12 | 0.0005 | 1 | 0.05 | 0.26 | 0.049057 | 196.1538 | 632.1645 | 2593.2415 | 482.0731 | 482.0726 | 0 | 0.05 | 632.1645 | 2593.2415 |  |  | 0 | 0 | 0 | 0 | 280.0769 | Supercritical | 482.0731
897 | 895.889 | 616085.561 | 3097107.956 | 632.114 | 5.2 | 0 | Normal | 0 | 1 | 51 | 38818.1183 | 201854.215 | 2.5998 | 0.00025266 | 39450.2323 | 39450.2323 | 4.0178e-12 | 0.001087 | 0 | 0.05 | 0.26 | 0.049057 | 196.1538 | 632.164 | 2593.241 | 482.0731 | 482.2589 | 0 | 0.05 | 632.164 | 2593.241 |  |  | 0 | 0 | 0 | 0 | 280.0769 | Supercritical | 482.0731
898 | 896.889 | 616085.519 | 3097106.957 | 632.1135 | 5.2 | 0 | Normal | 0.057 | 1 | 51 | 38818.1183 | 201854.215 | 2.5998 | 0.00025266 | 39450.2318 | 39450.2318 | 4.0178e-12 | 0.0005 | 1 | 0.05 | 0.26 | 0.049057 | 196.1538 | 632.1635 | 2593.2405 | 482.0731 | 482.2589 | 0 | 0.05 | 632.1635 | 2593.2405 |  |  | 0 | 0 | 0 | 0 | 280.0769 | Supercritical | 482.0731
899 | 897.889 | 616085.476 | 3097105.958 | 632.113 | 5.2 | 0 | Normal | 0.057 | 1 | 51 | 38818.1177 | 201854.212 | 2.5998 | 0.00025266 | 39450.2307 | 39450.2307 | 4.0178e-12 | 0.001087 | 0 | 0.05 | 0.26 | 0.049057 | 196.1538 | 632.163 | 2593.24 | 482.0731 | 482.0791 | 0 | 0.05 | 632.163 | 2593.24 |  |  | 0 | 0 | 0 | 0 | 280.0769 | Supercritical | 482.0731
900 | 898.889 | 616085.434 | 3097104.959 | 632.1125 | 5.2 | 0 | Normal | 0.002 | 1 | 51 | 38818.1177 | 201854.212 | 2.5998 | 0.00025266 | 39450.2302 | 39450.2302 | 4.0178e-12 | 0.0005 | 1 | 0.05 | 0.26 | 0.049057 | 196.1538 | 632.1625 | 2593.2395 | 482.0731 | 482.5612 | 0 | 0.05 | 632.1625 | 2593.2395 |  |  | 0 | 0 | 0 | 0 | 280.0769 | Supercritical | 482.0731
901 | 899.89 | 616085.392 | 3097103.959 | 632.112 | 5.2 | 0 | Normal | 0.002 | 1.001 | 51 | 38818.1171 | 201854.2089 | 2.5998 | 0.00025266 | 39450.2291 | 39450.2291 | 4.0178e-12 | 0.001087 | 0 | 0.05 | 0.26 | 0.049057 | 196.1538 | 632.162 | 2593.239 | 482.0731 | 482.2589 | 0 | 0.05 | 632.162 | 2593.239 |  |  | 0 | 0 | 0 | 0 | 280.0769 | Supercritical | 482.0731
902 | 900.89 | 616085.35 | 3097102.96 | 632.1115 | 5.2 | 0 | Normal | 0.057 | 1 | 51 | 38818.1171 | 201854.2089 | 2.5998 | 0.00025266 | 39450.2286 | 39450.2286 | 4.0178e-12 | 0.0005 | 1 | 0.05 | 0.26 | 0.049057 | 196.1538 | 632.1615 | 2593.2385 | 482.0731 | 481.7768 | 0 | 0.05 | 632.1615 | 2593.2385 |  |  | 0 | 0 | 0 | 0 | 280.0769 | Supercritical | 482.0731
903 | 901.889 | 616085.307 | 3097101.961 | 632.111 | 5.2 | 0 | Normal | 0.057 | 0.999 | 51 | 38818.1165 | 201854.2059 | 2.5998 | 0.00025266 | 39450.2275 | 39450.2275 | 4.0178e-12 | 0.001087 | 0 | 0.05 | 0.26 | 0.049057 | 196.1538 | 632.161 | 2593.238 | 482.0731 | 482.0726 | 0 | 0.05 | 632.161 | 2593.238 |  |  | 0 | 0 | 0 | 0 | 280.0769 | Supercritical | 482.0731
904 | 902.889 | 616085.265 | 3097100.962 | 632.1105 | 5.2 | 0 | Normal | 0 | 1 | 51 | 38818.1165 | 201854.2059 | 2.5998 | 0.00025266 | 39450.227 | 39450.227 | 4.0178e-12 | 0.0005 | 1 | 0.05 | 0.26 | 0.049057 | 196.1538 | 632.1605 | 2593.2375 | 482.0731 | 482.0726 | 0 | 0.05 | 632.1605 | 2593.2375 |  |  | 0 | 0 | 0 | 0 | 280.0769 | Supercritical | 482.0731
905 | 903.889 | 616085.223 | 3097099.963 | 632.11 | 5.2 | 0 | Normal | 0 | 1 | 51 | 38818.1159 | 201854.2028 | 2.5998 | 0.00025266 | 39450.2259 | 39450.2259 | 4.0178e-12 | 0.001087 | 0 | 0.05 | 0.26 | 0.049057 | 196.1538 | 632.16 | 2593.237 | 482.0731 | 482.2589 | 0 | 0.05 | 632.16 | 2593.237 |  |  | 0 | 0 | 0 | 0 | 280.0769 | Supercritical | 482.0731
906 | 904.889 | 616085.181 | 3097098.964 | 632.1095 | 5.2 | 0 | Normal | 0.057 | 1 | 51 | 38818.1159 | 201854.2028 | 2.5998 | 0.00025266 | 39450.2254 | 39450.2254 | 4.0178e-12 | 0.0005 | 1 | 0.05 | 0.26 | 0.049057 | 196.1538 | 632.1595 | 2593.2365 | 482.0731 | 482.2589 | 0 | 0.05 | 632.1595 | 2593.2365 |  |  | 0 | 0 | 0 | 0 | 280.0769 | Supercritical | 482.0731
907 | 905.889 | 616085.138 | 3097097.965 | 632.109 | 5.2 | 0 | Normal | 0.057 | 1 | 51 | 38818.1153 | 201854.1998 | 2.5998 | 0.00025266 | 39450.2243 | 39450.2243 | 4.0178e-12 | 0.001087 | 0 | 0.05 | 0.26 | 0.049057 | 196.1538 | 632.159 | 2593.236 | 482.0731 | 482.0726 | 0 | 0.05 | 632.159 | 2593.236 |  |  | 0 | 0 | 0 | 0 | 280.0769 | Supercritical | 482.0731
908 | 906.889 | 616085.096 | 3097096.966 | 632.1085 | 5.2 | 0 | Normal | 0 | 1 | 51 | 38818.1153 | 201854.1998 | 2.5998 | 0.00025266 | 39450.2238 | 39450.2238 | 4.0178e-12 | 0.0005 | 1 | 0.05 | 0.26 | 0.049057 | 196.1538 | 632.1585 | 2593.2355 | 482.0731 | 482.0791 | 0 | 0.05 | 632.1585 | 2593.2355 |  |  | 0 | 0 | 0 | 0 | 280.0769 | Supercritical | 482.0731
909 | 907.889 | 616085.054 | 3097095.967 | 632.108 | 5.2 | 0 | Normal | 0.002 | 1 | 51 | 38818.1148 | 201854.1967 | 2.5998 | 0.00025266 | 39450.2228 | 39450.2228 | 4.0178e-12 | 0.001087 | 0 | 0.05 | 0.26 | 0.049057 | 196.1538 | 632.158 | 2593.235 | 482.0731 | 482.7507 | 0 | 0.05 | 632.158 | 2593.235 |  |  | 0 | 0 | 0 | 0 | 280.0769 | Supercritical | 482.0731
910 | 908.89 | 616085.012 | 3097094.967 | 632.1075 | 5.2 | 0 | Normal | 0.06 | 1.001 | 51 | 38818.1148 | 201854.1967 | 2.5998 | 0.00025266 | 39450.2223 | 39450.2223 | 4.0178e-12 | 0.0005 | 1 | 0.05 | 0.26 | 0.049057 | 196.1538 | 632.1575 | 2593.2345 | 482.0731 | 482.2589 | 0 | 0.05 | 632.1575 | 2593.2345 |  |  | 0 | 0 | 0 | 0 | 280.0769 | Supercritical | 482.0731
911 | 909.89 | 616084.969 | 3097093.968 | 632.107 | 5.2 | 0 | Normal | 0.057 | 1 | 51 | 38818.1142 | 201854.1936 | 2.5998 | 0.00025266 | 39450.2212 | 39450.2212 | 4.0178e-12 | 0.001087 | 0 | 0.05 | 0.26 | 0.049057 | 196.1538 | 632.157 | 2593.234 | 482.0731 | 482.0726 | 0 | 0.05 | 632.157 | 2593.234 |  |  | 0 | 0 | 0 | 0 | 280.0769 | Supercritical | 482.0731
912 | 910.89 | 616084.927 | 3097092.969 | 632.1065 | 5.2 | 0 | Normal | 0 | 1 | 51 | 38818.1142 | 201854.1936 | 2.5998 | 0.00025266 | 39450.2207 | 39450.2207 | 4.0178e-12 | 0.0005 | 1 | 0.05 | 0.26 | 0.049057 | 196.1538 | 632.1565 | 2593.2335 | 482.0731 | 481.5905 | 0 | 0.05 | 632.1565 | 2593.2335 |  |  | 0 | 0 | 0 | 0 | 280.0769 | Supercritical | 482.0731
913 | 911.889 | 616084.885 | 3097091.97 | 632.106 | 5.2 | 0 | Normal | 0 | 0.999 | 51 | 38818.1136 | 201854.1906 | 2.5998 | 0.00025266 | 39450.2196 | 39450.2196 | 4.0178e-12 | 0.001087 | 0 | 0.05 | 0.26 | 0.049057 | 196.1538 | 632.156 | 2593.233 | 482.0731 | 482.2589 | 0 | 0.05 | 632.156 | 2593.233 |  |  | 0 | 0 | 0 | 0 | 280.0769 | Supercritical | 482.0731
914 | 912.889 | 616084.843 | 3097090.971 | 632.1055 | 5.2 | 0 | Normal | 0.057 | 1 | 51 | 38818.1136 | 201854.1906 | 2.5998 | 0.00025266 | 39450.2191 | 39450.2191 | 4.0178e-12 | 0.0005 | 1 | 0.05 | 0.26 | 0.049057 | 196.1538 | 632.1555 | 2593.2325 | 482.0731 | 482.2589 | 0 | 0.05 | 632.1555 | 2593.2325 |  |  | 0 | 0 | 0 | 0 | 280.0769 | Supercritical | 482.0731
915 | 913.889 | 616084.8 | 3097089.972 | 632.105 | 5.2 | 0 | Normal | 0.057 | 1 | 51 | 38818.113 | 201854.1875 | 2.5998 | 0.00025266 | 39450.218 | 39450.218 | 4.0178e-12 | 0.001087 | 0 | 0.05 | 0.26 | 0.049057 | 196.1538 | 632.155 | 2593.232 | 482.0731 | 482.0726 | 0 | 0.05 | 632.155 | 2593.232 |  |  | 0 | 0 | 0 | 0 | 280.0769 | Supercritical | 482.0731
916 | 914.889 | 616084.758 | 3097088.973 | 632.1045 | 5.2 | 0 | Normal | 0 | 1 | 51 | 38818.113 | 201854.1875 | 2.5998 | 0.00025266 | 39450.2175 | 39450.2175 | 4.0178e-12 | 0.0005 | 1 | 0.05 | 0.26 | 0.049057 | 196.1538 | 632.1545 | 2593.2315 | 482.0731 | 482.0726 | 0 | 0.05 | 632.1545 | 2593.2315 |  |  | 0 | 0 | 0 | 0 | 280.0769 | Supercritical | 482.0731
917 | 915.889 | 616084.716 | 3097087.974 | 632.104 | 5.2 | 0 | Normal | 0 | 1 | 51 | 38818.1124 | 201854.1845 | 2.5998 | 0.00025266 | 39450.2164 | 39450.2164 | 4.0178e-12 | 0.001087 | 0 | 0.05 | 0.26 | 0.049057 | 196.1538 | 632.154 | 2593.231 | 482.0731 | 482.2523 | 0 | 0.05 | 632.154 | 2593.231 |  |  | 0 | 0 | 0 | 0 | 280.0769 | Supercritical | 482.0731
918 | 916.889 | 616084.674 | 3097086.975 | 632.1035 | 5.2 | 0 | Normal | 0.055 | 1 | 51 | 38818.1124 | 201854.1845 | 2.5998 | 0.00025266 | 39450.2159 | 39450.2159 | 4.0178e-12 | 0.0005 | 1 | 0.05 | 0.26 | 0.049057 | 196.1538 | 632.1535 | 2593.2305 | 482.0731 | 482.7344 | 0 | 0.05 | 632.1535 | 2593.2305 |  |  | 0 | 0 | 0 | 0 | 280.0769 | Supercritical | 482.0731
919 | 917.89 | 616084.631 | 3097085.975 | 632.103 | 5.2 | 0 | Normal | 0.055 | 1.001 | 51 | 38818.1118 | 201854.1814 | 2.5998 | 0.00025266 | 39450.2148 | 39450.2148 | 4.0178e-12 | 0.001087 | 0 | 0.05 | 0.26 | 0.049057 | 196.1538 | 632.153 | 2593.23 | 482.0731 | 482.0726 | 0 | 0.05 | 632.153 | 2593.23 |  |  | 0 | 0 | 0 | 0 | 280.0769 | Supercritical | 482.0731
920 | 918.89 | 616084.589 | 3097084.976 | 632.1025 | 5.2 | 0 | Normal | 0 | 1 | 51 | 38818.1118 | 201854.1814 | 2.5998 | 0.00025266 | 39450.2143 | 39450.2143 | 4.0178e-12 | 0.0005 | 1 | 0.05 | 0.26 | 0.049057 | 196.1538 | 632.1525 | 2593.2295 | 482.0731 | 482.2589 | 0 | 0.05 | 632.1525 | 2593.2295 |  |  | 0 | 0 | 0 | 0 | 280.0769 | Supercritical | 482.0731
921 | 919.89 | 616084.547 | 3097083.977 | 632.102 | 5.2 | 0 | Normal | 0.057 | 1 | 51 | 38818.1112 | 201854.1784 | 2.5998 | 0.00025266 | 39450.2132 | 39450.2132 | 4.0178e-12 | 0.001087 | 0 | 0.05 | 0.26 | 0.049057 | 196.1538 | 632.152 | 2593.229 | 482.0731 | 481.7768 | 0 | 0.05 | 632.152 | 2593.229 |  |  | 0 | 0 | 0 | 0 | 280.0769 | Supercritical | 482.0731
922 | 920.889 | 616084.504 | 3097082.978 | 632.1015 | 5.2 | 0 | Normal | 0.057 | 0.999 | 51 | 38818.1112 | 201854.1784 | 2.5998 | 0.00025266 | 39450.2127 | 39450.2127 | 4.0178e-12 | 0.0005 | 1 | 0.05 | 0.26 | 0.049057 | 196.1538 | 632.1515 | 2593.2285 | 482.0731 | 482.0726 | 0 | 0.05 | 632.1515 | 2593.2285 |  |  | 0 | 0 | 0 | 0 | 280.0769 | Supercritical | 482.0731
923 | 921.889 | 616084.462 | 3097081.979 | 632.101 | 5.2 | 0 | Normal | 0 | 1 | 51 | 38818.1106 | 201854.1753 | 2.5998 | 0.00025266 | 39450.2116 | 39450.2116 | 4.0178e-12 | 0.001087 | 0 | 0.05 | 0.26 | 0.049057 | 196.1538 | 632.151 | 2593.228 | 482.0731 | 482.0726 | 0 | 0.05 | 632.151 | 2593.228 |  |  | 0 | 0 | 0 | 0 | 280.0769 | Supercritical | 482.0731
924 | 922.889 | 616084.42 | 3097080.98 | 632.1005 | 5.2 | 0 | Normal | 0 | 1 | 51 | 38818.1106 | 201854.1753 | 2.5998 | 0.00025266 | 39450.2111 | 39450.2111 | 4.0178e-12 | 0.0005 | 1 | 0.05 | 0.26 | 0.049057 | 196.1538 | 632.1505 | 2593.2275 | 482.0731 | 482.2589 | 0 | 0.05 | 632.1505 | 2593.2275 |  |  | 0 | 0 | 0 | 0 | 280.0769 | Supercritical | 482.0731
925 | 923.889 | 616084.378 | 3097079.981 | 632.1 | 5.2 | 0 | Normal | 0.057 | 1 | 51 | 38818.1101 | 201854.1723 | 2.5998 | 0.00025266 | 39450.2101 | 39450.2101 | 4.0178e-12 | 0.001087 | 0 | 0.05 | 0.26 | 0.049057 | 196.1538 | 632.15 | 2593.227 | 482.0731 | 482.2589 | 0 | 0.05 | 632.15 | 2593.227 |  |  | 0 | 0 | 0 | 0 | 280.0769 | Supercritical | 482.0731
926 | 924.889 | 616084.335 | 3097078.982 | 632.0995 | 5.2 | 0 | Normal | 0.057 | 1 | 51 | 38818.1101 | 201854.1723 | 2.5998 | 0.00025266 | 39450.2096 | 39450.2096 | 4.0178e-12 | 0.0005 | 1 | 0.05 | 0.26 | 0.049057 | 196.1538 | 632.1495 | 2593.2265 | 482.0731 | 482.0726 | 0 | 0.05 | 632.1495 | 2593.2265 |  |  | 0 | 0 | 0 | 0 | 280.0769 | Supercritical | 482.0731
927 | 925.889 | 616084.293 | 3097077.983 | 632.099 | 5.2 | 0 | Normal | 0 | 1 | 51 | 38818.1095 | 201854.1692 | 2.5998 | 0.00025266 | 39450.2085 | 39450.2085 | 4.0178e-12 | 0.001087 | 0 | 0.05 | 0.26 | 0.049057 | 196.1538 | 632.149 | 2593.226 | 482.0731 | 482.0791 | 0 | 0.05 | 632.149 | 2593.226 |  |  | 0 | 0 | 0 | 0 | 280.0769 | Supercritical | 482.0731
928 | 926.889 | 616084.251 | 3097076.984 | 632.0985 | 5.2 | 0 | Normal | 0.002 | 1 | 51 | 38818.1095 | 201854.1692 | 2.5998 | 0.00025266 | 39450.208 | 39450.208 | 4.0178e-12 | 0.0005 | 1 | 0.05 | 0.26 | 0.049057 | 196.1538 | 632.1485 | 2593.2255 | 482.0731 | 482.7507 | 0 | 0.05 | 632.1485 | 2593.2255 |  |  | 0 | 0 | 0 | 0 | 280.0769 | Supercritical | 482.0731
929 | 927.89 | 616084.209 | 3097075.984 | 632.098 | 5.2 | 0 | Normal | 0.06 | 1.001 | 51 | 38818.1089 | 201854.1662 | 2.5998 | 0.00025266 | 39450.2069 | 39450.2069 | 4.0178e-12 | 0.001087 | 0 | 0.05 | 0.26 | 0.049057 | 196.1538 | 632.148 | 2593.225 | 482.0731 | 482.2589 | 0 | 0.05 | 632.148 | 2593.225 |  |  | 0 | 0 | 0 | 0 | 280.0769 | Supercritical | 482.0731
930 | 928.89 | 616084.166 | 3097074.985 | 632.0975 | 5.2 | 0 | Normal | 0.057 | 1 | 51 | 38818.1089 | 201854.1662 | 2.5998 | 0.00025266 | 39450.2064 | 39450.2064 | 4.0178e-12 | 0.0005 | 1 | 0.05 | 0.26 | 0.049057 | 196.1538 | 632.1475 | 2593.2245 | 482.0731 | 481.5905 | 0 | 0.05 | 632.1475 | 2593.2245 |  |  | 0 | 0 | 0 | 0 | 280.0769 | Supercritical | 482.0731
931 | 929.889 | 616084.124 | 3097073.986 | 632.097 | 5.2 | 0 | Normal | 0 | 0.999 | 51 | 38818.1083 | 201854.1631 | 2.5998 | 0.00025266 | 39450.2053 | 39450.2053 | 4.0178e-12 | 0.001087 | 0 | 0.05 | 0.26 | 0.049057 | 196.1538 | 632.147 | 2593.224 | 482.0731 | 482.0726 | 0 | 0.05 | 632.147 | 2593.224 |  |  | 0 | 0 | 0 | 0 | 280.0769 | Supercritical | 482.0731
932 | 930.889 | 616084.082 | 3097072.987 | 632.0965 | 5.2 | 0 | Normal | 0 | 1 | 51 | 38818.1083 | 201854.1631 | 2.5998 | 0.00025266 | 39450.2048 | 39450.2048 | 4.0178e-12 | 0.0005 | 1 | 0.05 | 0.26 | 0.049057 | 196.1538 | 632.1465 | 2593.2235 | 482.0731 | 482.2589 | 0 | 0.05 | 632.1465 | 2593.2235 |  |  | 0 | 0 | 0 | 0 | 280.0769 | Supercritical | 482.0731
933 | 931.889 | 616084.04 | 3097071.988 | 632.096 | 5.2 | 0 | Normal | 0.057 | 1 | 51 | 38818.1077 | 201854.1601 | 2.5998 | 0.00025266 | 39450.2037 | 39450.2037 | 4.0178e-12 | 0.001087 | 0 | 0.05 | 0.26 | 0.049057 | 196.1538 | 632.146 | 2593.223 | 482.0731 | 482.2589 | 0 | 0.05 | 632.146 | 2593.223 |  |  | 0 | 0 | 0 | 0 | 280.0769 | Supercritical | 482.0731
934 | 932.889 | 616083.997 | 3097070.989 | 632.0955 | 5.2 | 0 | Normal | 0.057 | 1 | 51 | 38818.1077 | 201854.1601 | 2.5998 | 0.00025266 | 39450.2032 | 39450.2032 | 4.0178e-12 | 0.0005 | 1 | 0.05 | 0.26 | 0.049057 | 196.1538 | 632.1455 | 2593.2225 | 482.0731 | 482.0726 | 0 | 0.05 | 632.1455 | 2593.2225 |  |  | 0 | 0 | 0 | 0 | 280.0769 | Supercritical | 482.0731
935 | 933.889 | 616083.955 | 3097069.99 | 632.095 | 5.2 | 0 | Normal | 0 | 1 | 51 | 38818.1071 | 201854.157 | 2.5998 | 0.00025266 | 39450.2021 | 39450.2021 | 4.0178e-12 | 0.001087 | 0 | 0.05 | 0.26 | 0.049057 | 196.1538 | 632.145 | 2593.222 | 482.0731 | 482.0726 | 0 | 0.05 | 632.145 | 2593.222 |  |  | 0 | 0 | 0 | 0 | 280.0769 | Supercritical | 482.0731
936 | 934.889 | 616083.913 | 3097068.991 | 632.0945 | 5.2 | 0 | Normal | 0 | 1 | 51 | 38818.1071 | 201854.157 | 2.5998 | 0.00025266 | 39450.2016 | 39450.2016 | 4.0178e-12 | 0.0005 | 1 | 0.05 | 0.26 | 0.049057 | 196.1538 | 632.1445 | 2593.2215 | 482.0731 | 482.2523 | 0 | 0.05 | 632.1445 | 2593.2215 |  |  | 0 | 0 | 0 | 0 | 280.0769 | Supercritical | 482.0731
937 | 935.889 | 616083.871 | 3097067.992 | 632.094 | 5.2 | 0 | Normal | 0.055 | 1 | 51 | 38818.1065 | 201854.154 | 2.5998 | 0.00025266 | 39450.2005 | 39450.2005 | 4.0178e-12 | 0.001087 | 0 | 0.05 | 0.26 | 0.049057 | 196.1538 | 632.144 | 2593.221 | 482.0731 | 482.7344 | 0 | 0.05 | 632.144 | 2593.221 |  |  | 0 | 0 | 0 | 0 | 280.0769 | Supercritical | 482.0731
938 | 936.89 | 616083.828 | 3097066.992 | 632.0935 | 5.2 | 0 | Normal | 0.055 | 1.001 | 51 | 38818.1065 | 201854.154 | 2.5998 | 0.00025266 | 39450.2 | 39450.2 | 4.0178e-12 | 0.0005 | 1 | 0.05 | 0.26 | 0.049057 | 196.1538 | 632.1435 | 2593.2205 | 482.0731 | 482.0726 | 0 | 0.05 | 632.1435 | 2593.2205 |  |  | 0 | 0 | 0 | 0 | 280.0769 | Supercritical | 482.0731
939 | 937.89 | 616083.786 | 3097065.993 | 632.093 | 5.2 | 0 | Normal | 0 | 1 | 51 | 38818.1059 | 201854.1509 | 2.5998 | 0.00025266 | 39450.1989 | 39450.1989 | 4.0178e-12 | 0.001087 | 0 | 0.05 | 0.26 | 0.049057 | 196.1538 | 632.143 | 2593.22 | 482.0731 | 482.0726 | 0 | 0.05 | 632.143 | 2593.22 |  |  | 0 | 0 | 0 | 0 | 280.0769 | Supercritical | 482.0731
940 | 938.89 | 616083.744 | 3097064.994 | 632.0925 | 5.2 | 0 | Normal | 0 | 1 | 51 | 38818.1059 | 201854.1509 | 2.5998 | 0.00025266 | 39450.1984 | 39450.1984 | 4.0178e-12 | 0.0005 | 1 | 0.05 | 0.26 | 0.049057 | 196.1538 | 632.1425 | 2593.2195 | 482.0731 | 481.7768 | 0 | 0.05 | 632.1425 | 2593.2195 |  |  | 0 | 0 | 0 | 0 | 280.0769 | Supercritical | 482.0731
941 | 939.889 | 616083.702 | 3097063.995 | 632.092 | 5.2 | 0 | Normal | 0.057 | 0.999 | 51 | 38818.1054 | 201854.1479 | 2.5998 | 0.00025266 | 39450.1974 | 39450.1974 | 4.0178e-12 | 0.001087 | 0 | 0.05 | 0.26 | 0.049057 | 196.1538 | 632.142 | 2593.219 | 482.0731 | 482.2589 | 0 | 0.05 | 632.142 | 2593.219 |  |  | 0 | 0 | 0 | 0 | 280.0769 | Supercritical | 482.0731
942 | 940.889 | 616083.659 | 3097062.996 | 632.0915 | 5.2 | 0 | Normal | 0.057 | 1 | 51 | 38818.1054 | 201854.1479 | 2.5998 | 0.00025266 | 39450.1969 | 39450.1969 | 4.0178e-12 | 0.0005 | 1 | 0.05 | 0.26 | 0.049057 | 196.1538 | 632.1415 | 2593.2185 | 482.0731 | 482.0726 | 0 | 0.05 | 632.1415 | 2593.2185 |  |  | 0 | 0 | 0 | 0 | 280.0769 | Supercritical | 482.0731
943 | 941.889 | 616083.617 | 3097061.997 | 632.091 | 5.2 | 0 | Normal | 0 | 1 | 51 | 38818.1048 | 201854.1448 | 2.5998 | 0.00025266 | 39450.1958 | 39450.1958 | 4.0178e-12 | 0.001087 | 0 | 0.05 | 0.26 | 0.049057 | 196.1538 | 632.141 | 2593.218 | 482.0731 | 482.0726 | 0 | 0.05 | 632.141 | 2593.218 |  |  | 0 | 0 | 0 | 0 | 280.0769 | Supercritical | 482.0731
944 | 942.889 | 616083.575 | 3097060.998 | 632.0905 | 5.2 | 0 | Normal | 0 | 1 | 51 | 38818.1048 | 201854.1448 | 2.5998 | 0.00025266 | 39450.1953 | 39450.1953 | 4.0178e-12 | 0.0005 | 1 | 0.05 | 0.26 | 0.049057 | 196.1538 | 632.1405 | 2593.2175 | 482.0731 | 482.2589 | 0 | 0.05 | 632.1405 | 2593.2175 |  |  | 0 | 0 | 0 | 0 | 280.0769 | Supercritical | 482.0731
945 | 943.889 | 616083.533 | 3097059.999 | 632.09 | 5.2 | 0 | Normal | 0.057 | 1 | 51 | 38818.1042 | 201854.1418 | 2.5998 | 0.00025266 | 39450.1942 | 39450.1942 | 4.0178e-12 | 0.001087 | 0 | 0.05 | 0.26 | 0.049057 | 196.1538 | 632.14 | 2593.217 | 482.0731 | 482.2589 | 0 | 0.05 | 632.14 | 2593.217 |  |  | 0 | 0 | 0 | 0 | 280.0769 | Supercritical | 482.0731
946 | 944.889 | 616083.49 | 3097059 | 632.0895 | 5.2 | 0 | Normal | 0.057 | 1 | 51 | 38818.1042 | 201854.1418 | 2.5998 | 0.00025266 | 39450.1937 | 39450.1937 | 4.0178e-12 | 0.0005 | 1 | 0.05 | 0.26 | 0.049057 | 196.1538 | 632.1395 | 2593.2165 | 482.0731 | 482.0791 | 0 | 0.05 | 632.1395 | 2593.2165 |  |  | 0 | 0 | 0 | 0 | 280.0769 | Supercritical | 482.0731
947 | 945.889 | 616083.448 | 3097058.001 | 632.089 | 5.2 | 0 | Normal | 0.002 | 1 | 51 | 38818.1036 | 201854.1387 | 2.5998 | 0.00025266 | 39450.1926 | 39450.1926 | 4.0178e-12 | 0.001087 | 0 | 0.05 | 0.26 | 0.049057 | 196.1538 | 632.139 | 2593.216 | 482.0731 | 482.7507 | 0 | 0.05 | 632.139 | 2593.216 |  |  | 0 | 0 | 0 | 0 | 280.0769 | Supercritical | 482.0731
948 | 946.89 | 616083.406 | 3097057.001 | 632.0885 | 5.2 | 0 | Normal | 0.06 | 1.001 | 51 | 38818.1036 | 201854.1387 | 2.5998 | 0.00025266 | 39450.1921 | 39450.1921 | 4.0178e-12 | 0.0005 | 1 | 0.05 | 0.26 | 0.049057 | 196.1538 | 632.1385 | 2593.2155 | 482.0731 | 482.2589 | 0 | 0.05 | 632.1385 | 2593.2155 |  |  | 0 | 0 | 0 | 0 | 280.0769 | Supercritical | 482.0731
949 | 947.89 | 616083.363 | 3097056.002 | 632.088 | 5.2 | 0 | Normal | 0.057 | 1 | 51 | 38818.103 | 201854.1357 | 2.5998 | 0.00025266 | 39450.191 | 39450.191 | 4.0178e-12 | 0.001087 | 0 | 0.05 | 0.26 | 0.049057 | 196.1538 | 632.138 | 2593.215 | 482.0731 | 481.5905 | 0 | 0.05 | 632.138 | 2593.215 |  |  | 0 | 0 | 0 | 0 | 280.0769 | Supercritical | 482.0731
950 | 948.889 | 616083.321 | 3097055.003 | 632.0875 | 5.2 | 0 | Normal | 0 | 0.999 | 51 | 38818.103 | 201854.1357 | 2.5998 | 0.00025266 | 39450.1905 | 39450.1905 | 4.0178e-12 | 0.0005 | 1 | 0.05 | 0.26 | 0.049057 | 196.1538 | 632.1375 | 2593.2145 | 482.0731 | 482.0726 | 0 | 0.05 | 632.1375 | 2593.2145 |  |  | 0 | 0 | 0 | 0 | 280.0769 | Supercritical | 482.0731
951 | 949.889 | 616083.279 | 3097054.004 | 632.087 | 5.2 | 0 | Normal | 0 | 1 | 51 | 38818.1024 | 201854.1326 | 2.5998 | 0.00025266 | 39450.1894 | 39450.1894 | 4.0178e-12 | 0.001087 | 0 | 0.05 | 0.26 | 0.049057 | 196.1538 | 632.137 | 2593.214 | 482.0731 | 482.2589 | 0 | 0.05 | 632.137 | 2593.214 |  |  | 0 | 0 | 0 | 0 | 280.0769 | Supercritical | 482.0731
952 | 950.889 | 616083.237 | 3097053.005 | 632.0865 | 5.2 | 0 | Normal | 0.057 | 1 | 51 | 38818.1024 | 201854.1326 | 2.5998 | 0.00025266 | 39450.1889 | 39450.1889 | 4.0178e-12 | 0.0005 | 1 | 0.05 | 0.26 | 0.049057 | 196.1538 | 632.1365 | 2593.2135 | 482.0731 | 482.2589 | 0 | 0.05 | 632.1365 | 2593.2135 |  |  | 0 | 0 | 0 | 0 | 280.0769 | Supercritical | 482.0731
953 | 951.889 | 616083.194 | 3097052.006 | 632.086 | 5.2 | 0 | Normal | 0.057 | 1 | 51 | 38818.1018 | 201854.1296 | 2.5998 | 0.00025266 | 39450.1878 | 39450.1878 | 4.0178e-12 | 0.001087 | 0 | 0.05 | 0.26 | 0.049057 | 196.1538 | 632.136 | 2593.213 | 482.0731 | 482.0726 | 0 | 0.05 | 632.136 | 2593.213 |  |  | 0 | 0 | 0 | 0 | 280.0769 | Supercritical | 482.0731
954 | 952.889 | 616083.152 | 3097051.007 | 632.0855 | 5.2 | 0 | Normal | 0 | 1 | 51 | 38818.1018 | 201854.1296 | 2.5998 | 0.00025266 | 39450.1873 | 39450.1873 | 4.0178e-12 | 0.0005 | 1 | 0.05 | 0.26 | 0.049057 | 196.1538 | 632.1355 | 2593.2125 | 482.0731 | 482.0726 | 0 | 0.05 | 632.1355 | 2593.2125 |  |  | 0 | 0 | 0 | 0 | 280.0769 | Supercritical | 482.0731
955 | 953.889 | 616083.11 | 3097050.008 | 632.085 | 5.2 | 0 | Normal | 0 | 1 | 51 | 38818.1013 | 201854.1265 | 2.5998 | 0.00025266 | 39450.1863 | 39450.1863 | 4.0178e-12 | 0.001087 | 0 | 0.05 | 0.26 | 0.049057 | 196.1538 | 632.135 | 2593.212 | 482.0731 | 482.2523 | 0 | 0.05 | 632.135 | 2593.212 |  |  | 0 | 0 | 0 | 0 | 280.0769 | Supercritical | 482.0731
956 | 954.889 | 616083.068 | 3097049.009 | 632.0845 | 5.2 | 0 | Normal | 0.055 | 1 | 51 | 38818.1013 | 201854.1265 | 2.5998 | 0.00025266 | 39450.1858 | 39450.1858 | 4.0178e-12 | 0.0005 | 1 | 0.05 | 0.26 | 0.049057 | 196.1538 | 632.1345 | 2593.2115 | 482.0731 | 482.7344 | 0 | 0.05 | 632.1345 | 2593.2115 |  |  | 0 | 0 | 0 | 0 | 280.0769 | Supercritical | 482.0731
957 | 955.89 | 616083.025 | 3097048.009 | 632.084 | 5.2 | 0 | Normal | 0.055 | 1.001 | 51 | 38818.1007 | 201854.1234 | 2.5998 | 0.00025266 | 39450.1847 | 39450.1847 | 4.0178e-12 | 0.001087 | 0 | 0.05 | 0.26 | 0.049057 | 196.1538 | 632.134 | 2593.211 | 482.0731 | 482.0726 | 0 | 0.05 | 632.134 | 2593.211 |  |  | 0 | 0 | 0 | 0 | 280.0769 | Supercritical | 482.0731
958 | 956.89 | 616082.983 | 3097047.01 | 632.0835 | 5.2 | 0 | Normal | 0 | 1 | 51 | 38818.1007 | 201854.1234 | 2.5998 | 0.00025266 | 39450.1842 | 39450.1842 | 4.0178e-12 | 0.0005 | 1 | 0.05 | 0.26 | 0.049057 | 196.1538 | 632.1335 | 2593.2105 | 482.0731 | 481.5905 | 0 | 0.05 | 632.1335 | 2593.2105 |  |  | 0 | 0 | 0 | 0 | 280.0769 | Supercritical | 482.0731
959 | 957.889 | 616082.941 | 3097046.011 | 632.083 | 5.2 | 0 | Normal | 0 | 0.999 | 51 | 38818.1001 | 201854.1204 | 2.5998 | 0.00025266 | 39450.1831 | 39450.1831 | 4.0178e-12 | 0.001087 | 0 | 0.05 | 0.26 | 0.049057 | 196.1538 | 632.133 | 2593.21 | 482.0731 | 482.2589 | 0 | 0.05 | 632.133 | 2593.21 |  |  | 0 | 0 | 0 | 0 | 280.0769 | Supercritical | 482.0731
960 | 958.889 | 616082.899 | 3097045.012 | 632.0825 | 5.2 | 0 | Normal | 0.057 | 1 | 51 | 38818.1001 | 201854.1204 | 2.5998 | 0.00025266 | 39450.1826 | 39450.1826 | 4.0178e-12 | 0.0005 | 1 | 0.05 | 0.26 | 0.049057 | 196.1538 | 632.1325 | 2593.2095 | 482.0731 | 482.2589 | 0 | 0.05 | 632.1325 | 2593.2095 |  |  | 0 | 0 | 0 | 0 | 280.0769 | Supercritical | 482.0731
961 | 959.889 | 616082.856 | 3097044.013 | 632.082 | 5.2 | 0 | Normal | 0.057 | 1 | 51 | 38818.0995 | 201854.1173 | 2.5998 | 0.00025266 | 39450.1815 | 39450.1815 | 4.0178e-12 | 0.001087 | 0 | 0.05 | 0.26 | 0.049057 | 196.1538 | 632.132 | 2593.209 | 482.0731 | 482.0726 | 0 | 0.05 | 632.132 | 2593.209 |  |  | 0 | 0 | 0 | 0 | 280.0769 | Supercritical | 482.0731
962 | 960.889 | 616082.814 | 3097043.014 | 632.0815 | 5.2 | 0 | Normal | 0 | 1 | 51 | 38818.0995 | 201854.1173 | 2.5998 | 0.00025266 | 39450.181 | 39450.181 | 4.0178e-12 | 0.0005 | 1 | 0.05 | 0.26 | 0.049057 | 196.1538 | 632.1315 | 2593.2085 | 482.0731 | 482.0726 | 0 | 0.05 | 632.1315 | 2593.2085 |  |  | 0 | 0 | 0 | 0 | 280.0769 | Supercritical | 482.0731
963 | 961.889 | 616082.772 | 3097042.015 | 632.081 | 5.2 | 0 | Normal | 0 | 1 | 51 | 38818.0989 | 201854.1143 | 2.5998 | 0.00025266 | 39450.1799 | 39450.1799 | 4.0178e-12 | 0.001087 | 0 | 0.05 | 0.26 | 0.049057 | 196.1538 | 632.131 | 2593.208 | 482.0731 | 482.2589 | 0 | 0.05 | 632.131 | 2593.208 |  |  | 0 | 0 | 0 | 0 | 280.0769 | Supercritical | 482.0731
964 | 962.889 | 616082.73 | 3097041.016 | 632.0805 | 5.2 | 0 | Normal | 0.057 | 1 | 51 | 38818.0989 | 201854.1143 | 2.5998 | 0.00025266 | 39450.1794 | 39450.1794 | 4.0178e-12 | 0.0005 | 1 | 0.05 | 0.26 | 0.049057 | 196.1538 | 632.1305 | 2593.2075 | 482.0731 | 482.2687 | 0 | 0.05 | 632.1305 | 2593.2075 |  |  | 0 | 0 | 0 | 0 | 280.0769 | Supercritical | 482.0731
965 | 963.889 | 616082.687 | 3097040.017 | 632.08 | 5.2 | 0 | Normal | 0.06 | 1 | 51 | 38818.0983 | 201854.1112 | 2.5998 | 0.00025266 | 39450.1783 | 39450.1783 | 4.0178e-12 | 0.001087 | 0 | 0.05 | 0.26 | 0.049057 | 196.1538 | 632.13 | 2593.207 | 482.0731 | 482.5612 | 0 | 0.05 | 632.13 | 2593.207 |  |  | 0 | 0 | 0 | 0 | 280.0769 | Supercritical | 482.0731
966 | 964.89 | 616082.645 | 3097039.017 | 632.0795 | 5.2 | 0 | Normal | 0.002 | 1.001 | 51 | 38818.0983 | 201854.1112 | 2.5998 | 0.00025266 | 39450.1778 | 39450.1778 | 4.0178e-12 | 0.0005 | 1 | 0.05 | 0.26 | 0.049057 | 196.1538 | 632.1295 | 2593.2065 | 482.0731 | 482.0726 | 0 | 0.05 | 632.1295 | 2593.2065 |  |  | 0 | 0 | 0 | 0 | 280.0769 | Supercritical | 482.0731
967 | 965.89 | 616082.603 | 3097038.018 | 632.079 | 5.2 | 0 | Normal | 0 | 1 | 51 | 38818.0977 | 201854.1082 | 2.5998 | 0.00025266 | 39450.1767 | 39450.1767 | 4.0178e-12 | 0.001087 | 0 | 0.05 | 0.26 | 0.049057 | 196.1538 | 632.129 | 2593.206 | 482.0731 | 482.2589 | 0 | 0.05 | 632.129 | 2593.206 |  |  | 0 | 0 | 0 | 0 | 280.0769 | Supercritical | 482.0731
968 | 966.89 | 616082.561 | 3097037.019 | 632.0785 | 5.2 | 0 | Normal | 0.057 | 1 | 51 | 38818.0977 | 201854.1082 | 2.5998 | 0.00025266 | 39450.1762 | 39450.1762 | 4.0178e-12 | 0.0005 | 1 | 0.05 | 0.26 | 0.049057 | 196.1538 | 632.1285 | 2593.2055 | 482.0731 | 481.7768 | 0 | 0.05 | 632.1285 | 2593.2055 |  |  | 0 | 0 | 0 | 0 | 280.0769 | Supercritical | 482.0731
969 | 967.889 | 616082.518 | 3097036.02 | 632.078 | 5.2 | 0 | Normal | 0.057 | 0.999 | 51 | 38818.0971 | 201854.1051 | 2.5998 | 0.00025266 | 39450.1751 | 39450.1751 | 4.0178e-12 | 0.001087 | 0 | 0.05 | 0.26 | 0.049057 | 196.1538 | 632.128 | 2593.205 | 482.0731 | 482.0726 | 0 | 0.05 | 632.128 | 2593.205 |  |  | 0 | 0 | 0 | 0 | 280.0769 | Supercritical | 482.0731
970 | 968.889 | 616082.476 | 3097035.021 | 632.0775 | 5.2 | 0 | Normal | 0 | 1 | 51 | 38818.0971 | 201854.1051 | 2.5998 | 0.00025266 | 39450.1746 | 39450.1746 | 4.0178e-12 | 0.0005 | 1 | 0.05 | 0.26 | 0.049057 | 196.1538 | 632.1275 | 2593.2045 | 482.0731 | 482.0726 | 0 | 0.05 | 632.1275 | 2593.2045 |  |  | 0 | 0 | 0 | 0 | 280.0769 | Supercritical | 482.0731
971 | 969.889 | 616082.434 | 3097034.022 | 632.077 | 5.2 | 0 | Normal | 0 | 1 | 51 | 38818.0966 | 201854.1021 | 2.5998 | 0.00025266 | 39450.1736 | 39450.1736 | 4.0178e-12 | 0.001087 | 0 | 0.05 | 0.26 | 0.049057 | 196.1538 | 632.127 | 2593.204 | 482.0731 | 482.2589 | 0 | 0.05 | 632.127 | 2593.204 |  |  | 0 | 0 | 0 | 0 | 280.0769 | Supercritical | 482.0731
972 | 970.889 | 616082.392 | 3097033.023 | 632.0765 | 5.2 | 0 | Normal | 0.057 | 1 | 51 | 38818.0966 | 201854.1021 | 2.5998 | 0.00025266 | 39450.1731 | 39450.1731 | 4.0178e-12 | 0.0005 | 1 | 0.05 | 0.26 | 0.049057 | 196.1538 | 632.1265 | 2593.2035 | 482.0731 | 482.2589 | 0 | 0.05 | 632.1265 | 2593.2035 |  |  | 0 | 0 | 0 | 0 | 280.0769 | Supercritical | 482.0731
973 | 971.889 | 616082.349 | 3097032.024 | 632.076 | 5.2 | 0 | Normal | 0.057 | 1 | 51 | 38818.096 | 201854.099 | 2.5998 | 0.00025266 | 39450.172 | 39450.172 | 4.0178e-12 | 0.001087 | 0 | 0.05 | 0.26 | 0.049057 | 196.1538 | 632.126 | 2593.203 | 482.0731 | 482.0726 | 0 | 0.05 | 632.126 | 2593.203 |  |  | 0 | 0 | 0 | 0 | 280.0769 | Supercritical | 482.0731
974 | 972.889 | 616082.307 | 3097031.025 | 632.0755 | 5.2 | 0 | Normal | 0 | 1 | 51 | 38818.096 | 201854.099 | 2.5998 | 0.00025266 | 39450.1715 | 39450.1715 | 4.0178e-12 | 0.0005 | 1 | 0.05 | 0.26 | 0.049057 | 196.1538 | 632.1255 | 2593.2025 | 482.0731 | 482.2523 | 0 | 0.05 | 632.1255 | 2593.2025 |  |  | 0 | 0 | 0 | 0 | 280.0769 | Supercritical | 482.0731
975 | 973.889 | 616082.265 | 3097030.026 | 632.075 | 5.2 | 0 | Normal | 0.055 | 1 | 51 | 38818.0954 | 201854.096 | 2.5998 | 0.00025266 | 39450.1704 | 39450.1704 | 4.0178e-12 | 0.001087 | 0 | 0.05 | 0.26 | 0.049057 | 196.1538 | 632.125 | 2593.202 | 482.0731 | 482.7344 | 0 | 0.05 | 632.125 | 2593.202 |  |  | 0 | 0 | 0 | 0 | 280.0769 | Supercritical | 482.0731
976 | 974.89 | 616082.222 | 3097029.026 | 632.0745 | 5.2 | 0 | Normal | 0.055 | 1.001 | 51 | 38818.0954 | 201854.096 | 2.5998 | 0.00025266 | 39450.1699 | 39450.1699 | 4.0178e-12 | 0.0005 | 1 | 0.05 | 0.26 | 0.049057 | 196.1538 | 632.1245 | 2593.2015 | 482.0731 | 482.0726 | 0 | 0.05 | 632.1245 | 2593.2015 |  |  | 0 | 0 | 0 | 0 | 280.0769 | Supercritical | 482.0731
977 | 975.89 | 616082.18 | 3097028.027 | 632.074 | 5.2 | 0 | Normal | 0 | 1 | 51 | 38818.0948 | 201854.0929 | 2.5998 | 0.00025266 | 39450.1688 | 39450.1688 | 4.0178e-12 | 0.001087 | 0 | 0.05 | 0.26 | 0.049057 | 196.1538 | 632.124 | 2593.201 | 482.0731 | 481.5905 | 0 | 0.05 | 632.124 | 2593.201 |  |  | 0 | 0 | 0 | 0 | 280.0769 | Supercritical | 482.0731
978 | 976.889 | 616082.138 | 3097027.028 | 632.0735 | 5.2 | 0 | Normal | 0 | 0.999 | 51 | 38818.0948 | 201854.0929 | 2.5998 | 0.00025266 | 39450.1683 | 39450.1683 | 4.0178e-12 | 0.0005 | 1 | 0.05 | 0.26 | 0.049057 | 196.1538 | 632.1235 | 2593.2005 | 482.0731 | 482.2589 | 0 | 0.05 | 632.1235 | 2593.2005 |  |  | 0 | 0 | 0 | 0 | 280.0769 | Supercritical | 482.0731
979 | 977.889 | 616082.096 | 3097026.029 | 632.073 | 5.2 | 0 | Normal | 0.057 | 1 | 51 | 38818.0942 | 201854.0899 | 2.5998 | 0.00025266 | 39450.1672 | 39450.1672 | 4.0178e-12 | 0.001087 | 0 | 0.05 | 0.26 | 0.049057 | 196.1538 | 632.123 | 2593.2 | 482.0731 | 482.2589 | 0 | 0.05 | 632.123 | 2593.2 |  |  | 0 | 0 | 0 | 0 | 280.0769 | Supercritical | 482.0731
980 | 978.889 | 616082.053 | 3097025.03 | 632.0725 | 5.2 | 0 | Normal | 0.057 | 1 | 51 | 38818.0942 | 201854.0899 | 2.5998 | 0.00025266 | 39450.1667 | 39450.1667 | 4.0178e-12 | 0.0005 | 1 | 0.05 | 0.26 | 0.049057 | 196.1538 | 632.1225 | 2593.1995 | 482.0731 | 482.0726 | 0 | 0.05 | 632.1225 | 2593.1995 |  |  | 0 | 0 | 0 | 0 | 280.0769 | Supercritical | 482.0731
981 | 979.889 | 616082.011 | 3097024.031 | 632.072 | 5.2 | 0 | Normal | 0 | 1 | 51 | 38818.0936 | 201854.0868 | 2.5998 | 0.00025266 | 39450.1656 | 39450.1656 | 4.0178e-12 | 0.001087 | 0 | 0.05 | 0.26 | 0.049057 | 196.1538 | 632.122 | 2593.199 | 482.0731 | 482.0726 | 0 | 0.05 | 632.122 | 2593.199 |  |  | 0 | 0 | 0 | 0 | 280.0769 | Supercritical | 482.0731
982 | 980.889 | 616081.969 | 3097023.032 | 632.0715 | 5.2 | 0 | Normal | 0 | 1 | 51 | 38818.0936 | 201854.0868 | 2.5998 | 0.00025266 | 39450.1651 | 39450.1651 | 4.0178e-12 | 0.0005 | 1 | 0.05 | 0.26 | 0.049057 | 196.1538 | 632.1215 | 2593.1985 | 482.0731 | 482.2589 | 0 | 0.05 | 632.1215 | 2593.1985 |  |  | 0 | 0 | 0 | 0 | 280.0769 | Supercritical | 482.0731
983 | 981.889 | 616081.927 | 3097022.033 | 632.071 | 5.2 | 0 | Normal | 0.057 | 1 | 51 | 38818.093 | 201854.0838 | 2.5998 | 0.00025266 | 39450.164 | 39450.164 | 4.0178e-12 | 0.001087 | 0 | 0.05 | 0.26 | 0.049057 | 196.1538 | 632.121 | 2593.198 | 482.0731 | 482.2687 | 0 | 0.05 | 632.121 | 2593.198 |  |  | 0 | 0 | 0 | 0 | 280.0769 | Supercritical | 482.0731
984 | 982.889 | 616081.884 | 3097021.034 | 632.0705 | 5.2 | 0 | Normal | 0.06 | 1 | 51 | 38818.093 | 201854.0838 | 2.5998 | 0.00025266 | 39450.1635 | 39450.1635 | 4.0178e-12 | 0.0005 | 1 | 0.05 | 0.26 | 0.049057 | 196.1538 | 632.1205 | 2593.1975 | 482.0731 | 482.5612 | 0 | 0.05 | 632.1205 | 2593.1975 |  |  | 0 | 0 | 0 | 0 | 280.0769 | Supercritical | 482.0731
985 | 983.89 | 616081.842 | 3097020.034 | 632.07 | 5.2 | 0 | Normal | 0.002 | 1.001 | 51 | 38818.0924 | 201854.0807 | 2.5998 | 0.00025266 | 39450.1624 | 39450.1624 | 4.0178e-12 | 0.001087 | 0 | 0.05 | 0.26 | 0.049057 | 196.1538 | 632.12 | 2593.197 | 482.0731 | 482.0726 | 0 | 0.05 | 632.12 | 2593.197 |  |  | 0 | 0 | 0 | 0 | 280.0769 | Supercritical | 482.0731
986 | 984.89 | 616081.8 | 3097019.035 | 632.0695 | 5.2 | 0 | Normal | 0 | 1 | 51 | 38818.0924 | 201854.0807 | 2.5998 | 0.00025266 | 39450.1619 | 39450.1619 | 4.0178e-12 | 0.0005 | 1 | 0.05 | 0.26 | 0.049057 | 196.1538 | 632.1195 | 2593.1965 | 482.0731 | 481.7768 | 0 | 0.05 | 632.1195 | 2593.1965 |  |  | 0 | 0 | 0 | 0 | 280.0769 | Supercritical | 482.0731
987 | 985.889 | 616081.758 | 3097018.036 | 632.069 | 5.2 | 0 | Normal | 0.057 | 0.999 | 51 | 38818.0919 | 201854.0777 | 2.5998 | 0.00025266 | 39450.1609 | 39450.1609 | 4.0178e-12 | 0.001087 | 0 | 0.05 | 0.26 | 0.049057 | 196.1538 | 632.119 | 2593.196 | 482.0731 | 482.2589 | 0 | 0.05 | 632.119 | 2593.196 |  |  | 0 | 0 | 0 | 0 | 280.0769 | Supercritical | 482.0731
988 | 986.889 | 616081.715 | 3097017.037 | 632.0685 | 5.2 | 0 | Normal | 0.057 | 1 | 51 | 38818.0919 | 201854.0777 | 2.5998 | 0.00025266 | 39450.1604 | 39450.1604 | 4.0178e-12 | 0.0005 | 1 | 0.05 | 0.26 | 0.049057 | 196.1538 | 632.1185 | 2593.1955 | 482.0731 | 482.0726 | 0 | 0.05 | 632.1185 | 2593.1955 |  |  | 0 | 0 | 0 | 0 | 280.0769 | Supercritical | 482.0731
989 | 987.889 | 616081.673 | 3097016.038 | 632.068 | 5.2 | 0 | Normal | 0 | 1 | 51 | 38818.0913 | 201854.0746 | 2.5998 | 0.00025266 | 39450.1593 | 39450.1593 | 4.0178e-12 | 0.001087 | 0 | 0.05 | 0.26 | 0.049057 | 196.1538 | 632.118 | 2593.195 | 482.0731 | 482.0726 | 0 | 0.05 | 632.118 | 2593.195 |  |  | 0 | 0 | 0 | 0 | 280.0769 | Supercritical | 482.0731
990 | 988.889 | 616081.631 | 3097015.039 | 632.0675 | 5.2 | 0 | Normal | 0 | 1 | 51 | 38818.0913 | 201854.0746 | 2.5998 | 0.00025266 | 39450.1588 | 39450.1588 | 4.0178e-12 | 0.0005 | 1 | 0.05 | 0.26 | 0.049057 | 196.1538 | 632.1175 | 2593.1945 | 482.0731 | 482.2589 | 0 | 0.05 | 632.1175 | 2593.1945 |  |  | 0 | 0 | 0 | 0 | 280.0769 | Supercritical | 482.0731
991 | 989.889 | 616081.589 | 3097014.04 | 632.067 | 5.2 | 0 | Normal | 0.057 | 1 | 51 | 38818.0907 | 201854.0716 | 2.5998 | 0.00025266 | 39450.1577 | 39450.1577 | 4.0178e-12 | 0.001087 | 0 | 0.05 | 0.26 | 0.049057 | 196.1538 | 632.117 | 2593.194 | 482.0731 | 482.2589 | 0 | 0.05 | 632.117 | 2593.194 |  |  | 0 | 0 | 0 | 0 | 280.0769 | Supercritical | 482.0731
992 | 990.889 | 616081.546 | 3097013.041 | 632.0665 | 5.2 | 0 | Normal | 0.057 | 1 | 51 | 38818.0907 | 201854.0716 | 2.5998 | 0.00025266 | 39450.1572 | 39450.1572 | 4.0178e-12 | 0.0005 | 1 | 0.05 | 0.26 | 0.049057 | 196.1538 | 632.1165 | 2593.1935 | 482.0731 | 482.0791 | 0 | 0.05 | 632.1165 | 2593.1935 |  |  | 0 | 0 | 0 | 0 | 280.0769 | Supercritical | 482.0731
993 | 991.889 | 616081.504 | 3097012.042 | 632.066 | 5.2 | 0 | Normal | 0.002 | 1 | 51 | 38818.0901 | 201854.0685 | 2.5998 | 0.00025266 | 39450.1561 | 39450.1561 | 4.0178e-12 | 0.001087 | 0 | 0.05 | 0.26 | 0.049057 | 196.1538 | 632.116 | 2593.193 | 482.0731 | 482.5612 | 0 | 0.05 | 632.116 | 2593.193 |  |  | 0 | 0 | 0 | 0 | 280.0769 | Supercritical | 482.0731
994 | 992.89 | 616081.462 | 3097011.042 | 632.0655 | 5.2 | 0 | Normal | 0.002 | 1.001 | 51 | 38818.0901 | 201854.0685 | 2.5998 | 0.00025266 | 39450.1556 | 39450.1556 | 4.0178e-12 | 0.0005 | 1 | 0.05 | 0.26 | 0.049057 | 196.1538 | 632.1155 | 2593.1925 | 482.0731 | 482.2589 | 0 | 0.05 | 632.1155 | 2593.1925 |  |  | 0 | 0 | 0 | 0 | 280.0769 | Supercritical | 482.0731
995 | 993.89 | 616081.42 | 3097010.043 | 632.065 | 5.2 | 0 | Normal | 0.057 | 1 | 51 | 38818.0895 | 201854.0655 | 2.5998 | 0.00025266 | 39450.1545 | 39450.1545 | 4.0178e-12 | 0.001087 | 0 | 0.05 | 0.26 | 0.049057 | 196.1538 | 632.115 | 2593.192 | 482.0731 | 482.2589 | 0 | 0.05 | 632.115 | 2593.192 |  |  | 0 | 0 | 0 | 0 | 280.0769 | Supercritical | 482.0731
996 | 994.89 | 616081.377 | 3097009.044 | 632.0645 | 5.2 | 0 | Normal | 0.057 | 1 | 51 | 38818.0895 | 201854.0655 | 2.5998 | 0.00025266 | 39450.154 | 39450.154 | 4.0178e-12 | 0.0005 | 1 | 0.05 | 0.26 | 0.049057 | 196.1538 | 632.1145 | 2593.1915 | 482.0731 | 481.5905 | 0 | 0.05 | 632.1145 | 2593.1915 |  |  | 0 | 0 | 0 | 0 | 280.0769 | Supercritical | 482.0731
997 | 995.889 | 616081.335 | 3097008.045 | 632.064 | 5.2 | 0 | Normal | 0 | 0.999 | 51 | 38818.0889 | 201854.0624 | 2.5998 | 0.00025266 | 39450.1529 | 39450.1529 | 4.0178e-12 | 0.001087 | 0 | 0.05 | 0.26 | 0.049057 | 196.1538 | 632.114 | 2593.191 | 482.0731 | 482.0726 | 0 | 0.05 | 632.114 | 2593.191 |  |  | 0 | 0 | 0 | 0 | 280.0769 | Supercritical | 482.0731
998 | 996.889 | 616081.293 | 3097007.046 | 632.0635 | 5.2 | 0 | Normal | 0 | 1 | 51 | 38818.0889 | 201854.0624 | 2.5998 | 0.00025266 | 39450.1524 | 39450.1524 | 4.0178e-12 | 0.0005 | 1 | 0.05 | 0.26 | 0.049057 | 196.1538 | 632.1135 | 2593.1905 | 482.0731 | 482.2589 | 0 | 0.05 | 632.1135 | 2593.1905 |  |  | 0 | 0 | 0 | 0 | 280.0769 | Supercritical | 482.0731
999 | 997.889 | 616081.251 | 3097006.047 | 632.063 | 5.2 | 0 | Normal | 0.057 | 1 | 51 | 38818.0883 | 201854.0594 | 2.5998 | 0.00025266 | 39450.1513 | 39450.1513 | 4.0178e-12 | 0.001087 | 0 | 0.05 | 0.26 | 0.049057 | 196.1538 | 632.113 | 2593.19 | 482.0731 | 482.2589 | 0 | 0.05 | 632.113 | 2593.19 |  |  | 0 | 0 | 0 | 0 | 280.0769 | Supercritical | 482.0731
1000 | 998.889 | 616081.208 | 3097005.048 | 632.0625 | 5.2 | 0 | Normal | 0.057 | 1 | 51 | 38818.0883 | 201854.0594 | 2.5998 | 0.00025266 | 39450.1508 | 39450.1508 | 4.0178e-12 | 0.0005 | 1 | 0.05 | 0.26 | 0.049057 | 196.1538 | 632.1125 | 2593.1895 | 482.0731 | 482.0726 | 0 | 0.05 | 632.1125 | 2593.1895 |  |  | 0 | 0 | 0 | 0 | 280.0769 | Supercritical | 482.0731
1001 | 999.889 | 616081.166 | 3097004.049 | 632.062 | 5.2 | 0 | Normal | 0 | 1 | 51 | 38818.0878 | 201854.0563 | 2.5998 | 0.00025266 | 39450.1498 | 39450.1498 | 4.0178e-12 | 0.001087 | 0 | 0.05 | 0.26 | 0.049057 | 196.1538 | 632.112 | 2593.189 | 482.0731 | 482.0726 | 0 | 0.05 | 632.112 | 2593.189 |  |  | 0 | 0 | 0 | 0 | 280.0769 | Supercritical | 482.0731
1002 | 1000.889 | 616081.124 | 3097003.05 | 632.0615 | 5.2 | 0 | Normal | 0 | 1 | 51 | 38818.0878 | 201854.0563 | 2.5998 | 0.00025266 | 39450.1493 | 39450.1493 | 4.0178e-12 | 0.0005 | 1 | 0.05 | 0.26 | 0.049057 | 196.1538 | 632.1115 | 2593.1885 | 482.0731 | 482.2523 | 0 | 0.05 | 632.1115 | 2593.1885 |  |  | 0 | 0 | 0 | 0 | 280.0769 | Supercritical | 482.0731
1003 | 1001.889 | 616081.082 | 3097002.051 | 632.061 | 5.2 | 0 | Normal | 0.055 | 1 | 51 | 38818.0872 | 201854.0532 | 2.5998 | 0.00025266 | 39450.1482 | 39450.1482 | 4.0178e-12 | 0.001087 | 0 | 0.05 | 0.26 | 0.049057 | 196.1538 | 632.111 | 2593.188 | 482.0731 | 482.7344 | 0 | 0.05 | 632.111 | 2593.188 |  |  | 0 | 0 | 0 | 0 | 280.0769 | Supercritical | 482.0731
1004 | 1002.89 | 616081.039 | 3097001.051 | 632.0605 | 5.2 | 0 | Normal | 0.055 | 1.001 | 51 | 38818.0872 | 201854.0532 | 2.5998 | 0.00025266 | 39450.1477 | 39450.1477 | 4.0178e-12 | 0.0005 | 1 | 0.05 | 0.26 | 0.049057 | 196.1538 | 632.1105 | 2593.1875 | 482.0731 | 482.0726 | 0 | 0.05 | 632.1105 | 2593.1875 |  |  | 0 | 0 | 0 | 0 | 280.0769 | Supercritical | 482.0731
1005 | 1003.89 | 616080.997 | 3097000.052 | 632.06 | 5.2 | 0 | Normal | 0 | 1 | 51 | 38818.0866 | 201854.0502 | 2.5998 | 0.00025266 | 39450.1466 | 39450.1466 | 4.0178e-12 | 0.001087 | 0 | 0.05 | 0.26 | 0.049057 | 196.1538 | 632.11 | 2593.187 | 482.0731 | 481.7768 | 0 | 0.05 | 632.11 | 2593.187 |  |  | 0 | 0 | 0 | 0 | 280.0769 | Supercritical | 482.0731
1006 | 1004.889 | 616080.955 | 3096999.053 | 632.0595 | 5.2 | 0 | Normal | 0.057 | 0.999 | 51 | 38818.0866 | 201854.0502 | 2.5998 | 0.00025266 | 39450.1461 | 39450.1461 | 4.0178e-12 | 0.0005 | 1 | 0.05 | 0.26 | 0.049057 | 196.1538 | 632.1095 | 2593.1865 | 482.0731 | 482.2589 | 0 | 0.05 | 632.1095 | 2593.1865 |  |  | 0 | 0 | 0 | 0 | 280.0769 | Supercritical | 482.0731
1007 | 1005.889 | 616080.912 | 3096998.054 | 632.059 | 5.2 | 0 | Normal | 0.057 | 1 | 51 | 38818.086 | 201854.0471 | 2.5998 | 0.00025266 | 39450.145 | 39450.145 | 4.0178e-12 | 0.001087 | 0 | 0.05 | 0.26 | 0.049057 | 196.1538 | 632.109 | 2593.186 | 482.0731 | 482.0726 | 0 | 0.05 | 632.109 | 2593.186 |  |  | 0 | 0 | 0 | 0 | 280.0769 | Supercritical | 482.0731
1008 | 1006.889 | 616080.87 | 3096997.055 | 632.0585 | 5.2 | 0 | Normal | 0 | 1 | 51 | 38818.086 | 201854.0471 | 2.5998 | 0.00025266 | 39450.1445 | 39450.1445 | 4.0178e-12 | 0.0005 | 1 | 0.05 | 0.26 | 0.049057 | 196.1538 | 632.1085 | 2593.1855 | 482.0731 | 482.0726 | 0 | 0.05 | 632.1085 | 2593.1855 |  |  | 0 | 0 | 0 | 0 | 280.0769 | Supercritical | 482.0731
1009 | 1007.889 | 616080.828 | 3096996.056 | 632.058 | 5.2 | 0 | Normal | 0 | 1 | 51 | 38818.0854 | 201854.0441 | 2.5998 | 0.00025266 | 39450.1434 | 39450.1434 | 4.0178e-12 | 0.001087 | 0 | 0.05 | 0.26 | 0.049057 | 196.1538 | 632.108 | 2593.185 | 482.0731 | 482.2589 | 0 | 0.05 | 632.108 | 2593.185 |  |  | 0 | 0 | 0 | 0 | 280.0769 | Supercritical | 482.0731
1010 | 1008.889 | 616080.786 | 3096995.057 | 632.0575 | 5.2 | 0 | Normal | 0.057 | 1 | 51 | 38818.0854 | 201854.0441 | 2.5998 | 0.00025266 | 39450.1429 | 39450.1429 | 4.0178e-12 | 0.0005 | 1 | 0.05 | 0.26 | 0.049057 | 196.1538 | 632.1075 | 2593.1845 | 482.0731 | 482.2589 | 0 | 0.05 | 632.1075 | 2593.1845 |  |  | 0 | 0 | 0 | 0 | 280.0769 | Supercritical | 482.0731
1011 | 1009.889 | 616080.743 | 3096994.058 | 632.057 | 5.2 | 0 | Normal | 0.057 | 1 | 51 | 38818.0848 | 201854.041 | 2.5998 | 0.00025266 | 39450.1418 | 39450.1418 | 4.0178e-12 | 0.001087 | 0 | 0.05 | 0.26 | 0.049057 | 196.1538 | 632.107 | 2593.184 | 482.0731 | 482.0791 | 0 | 0.05 | 632.107 | 2593.184 |  |  | 0 | 0 | 0 | 0 | 280.0769 | Supercritical | 482.0731
1012 | 1010.889 | 616080.701 | 3096993.059 | 632.0565 | 5.2 | 0 | Normal | 0.002 | 1 | 51 | 38818.0848 | 201854.041 | 2.5998 | 0.00025266 | 39450.1413 | 39450.1413 | 4.0178e-12 | 0.0005 | 1 | 0.05 | 0.26 | 0.049057 | 196.1538 | 632.1065 | 2593.1835 | 482.0731 | 482.5612 | 0 | 0.05 | 632.1065 | 2593.1835 |  |  | 0 | 0 | 0 | 0 | 280.0769 | Supercritical | 482.0731
1013 | 1011.89 | 616080.659 | 3096992.059 | 632.056 | 5.2 | 0 | Normal | 0.002 | 1.001 | 51 | 38818.0842 | 201854.038 | 2.5998 | 0.00025266 | 39450.1402 | 39450.1402 | 4.0178e-12 | 0.001087 | 0 | 0.05 | 0.26 | 0.049057 | 196.1538 | 632.106 | 2593.183 | 482.0731 | 482.2589 | 0 | 0.05 | 632.106 | 2593.183 |  |  | 0 | 0 | 0 | 0 | 280.0769 | Supercritical | 482.0731
1014 | 1012.89 | 616080.617 | 3096991.06 | 632.0555 | 5.2 | 0 | Normal | 0.057 | 1 | 51 | 38818.0842 | 201854.038 | 2.5998 | 0.00025266 | 39450.1397 | 39450.1397 | 4.0178e-12 | 0.0005 | 1 | 0.05 | 0.26 | 0.049057 | 196.1538 | 632.1055 | 2593.1825 | 482.0731 | 482.2589 | 0 | 0.05 | 632.1055 | 2593.1825 |  |  | 0 | 0 | 0 | 0 | 280.0769 | Supercritical | 482.0731
1015 | 1013.89 | 616080.574 | 3096990.061 | 632.055 | 5.2 | 0 | Normal | 0.057 | 1 | 51 | 38818.0836 | 201854.0349 | 2.5998 | 0.00025266 | 39450.1386 | 39450.1386 | 4.0178e-12 | 0.001087 | 0 | 0.05 | 0.26 | 0.049057 | 196.1538 | 632.105 | 2593.182 | 482.0731 | 481.5905 | 0 | 0.05 | 632.105 | 2593.182 |  |  | 0 | 0 | 0 | 0 | 280.0769 | Supercritical | 482.0731
1016 | 1014.889 | 616080.532 | 3096989.062 | 632.0545 | 5.2 | 0 | Normal | 0 | 0.999 | 51 | 38818.0836 | 201854.0349 | 2.5998 | 0.00025266 | 39450.1381 | 39450.1381 | 4.0178e-12 | 0.0005 | 1 | 0.05 | 0.26 | 0.049057 | 196.1538 | 632.1045 | 2593.1815 | 482.0731 | 482.0726 | 0 | 0.05 | 632.1045 | 2593.1815 |  |  | 0 | 0 | 0 | 0 | 280.0769 | Supercritical | 482.0731
1017 | 1015.889 | 616080.49 | 3096988.063 | 632.054 | 5.2 | 0 | Normal | 0 | 1 | 51 | 38818.0831 | 201854.0319 | 2.5998 | 0.00025266 | 39450.1371 | 39450.1371 | 4.0178e-12 | 0.001087 | 0 | 0.05 | 0.26 | 0.049057 | 196.1538 | 632.104 | 2593.181 | 482.0731 | 482.2589 | 0 | 0.05 | 632.104 | 2593.181 |  |  | 0 | 0 | 0 | 0 | 280.0769 | Supercritical | 482.0731
1018 | 1016.889 | 616080.448 | 3096987.064 | 632.0535 | 5.2 | 0 | Normal | 0.057 | 1 | 51 | 38818.0831 | 201854.0319 | 2.5998 | 0.00025266 | 39450.1366 | 39450.1366 | 4.0178e-12 | 0.0005 | 1 | 0.05 | 0.26 | 0.049057 | 196.1538 | 632.1035 | 2593.1805 | 482.0731 | 482.2589 | 0 | 0.05 | 632.1035 | 2593.1805 |  |  | 0 | 0 | 0 | 0 | 280.0769 | Supercritical | 482.0731
1019 | 1017.889 | 616080.405 | 3096986.065 | 632.053 | 5.2 | 0 | Normal | 0.057 | 1 | 51 | 38818.0825 | 201854.0288 | 2.5998 | 0.00025266 | 39450.1355 | 39450.1355 | 4.0178e-12 | 0.001087 | 0 | 0.05 | 0.26 | 0.049057 | 196.1538 | 632.103 | 2593.18 | 482.0731 | 482.0726 | 0 | 0.05 | 632.103 | 2593.18 |  |  | 0 | 0 | 0 | 0 | 280.0769 | Supercritical | 482.0731
1020 | 1018.889 | 616080.363 | 3096985.066 | 632.0525 | 5.2 | 0 | Normal | 0 | 1 | 51 | 38818.0825 | 201854.0288 | 2.5998 | 0.00025266 | 39450.135 | 39450.135 | 4.0178e-12 | 0.0005 | 1 | 0.05 | 0.26 | 0.049057 | 196.1538 | 632.1025 | 2593.1795 | 482.0731 | 482.0726 | 0 | 0.05 | 632.1025 | 2593.1795 |  |  | 0 | 0 | 0 | 0 | 280.0769 | Supercritical | 482.0731
1021 | 1019.889 | 616080.321 | 3096984.067 | 632.052 | 5.2 | 0 | Normal | 0 | 1 | 51 | 38818.0819 | 201854.0258 | 2.5998 | 0.00025266 | 39450.1339 | 39450.1339 | 4.0178e-12 | 0.001087 | 0 | 0.05 | 0.26 | 0.049057 | 196.1538 | 632.102 | 2593.179 | 482.0731 | 482.2523 | 0 | 0.05 | 632.102 | 2593.179 |  |  | 0 | 0 | 0 | 0 | 280.0769 | Supercritical | 482.0731
1022 | 1020.889 | 616080.279 | 3096983.068 | 632.0515 | 5.2 | 0 | Normal | 0.055 | 1 | 51 | 38818.0819 | 201854.0258 | 2.5998 | 0.00025266 | 39450.1334 | 39450.1334 | 4.0178e-12 | 0.0005 | 1 | 0.05 | 0.26 | 0.049057 | 196.1538 | 632.1015 | 2593.1785 | 482.0731 | 482.7344 | 0 | 0.05 | 632.1015 | 2593.1785 |  |  | 0 | 0 | 0 | 0 | 280.0769 | Supercritical | 482.0731
1023 | 1021.89 | 616080.236 | 3096982.068 | 632.051 | 5.2 | 0 | Normal | 0.055 | 1.001 | 51 | 38818.0813 | 201854.0227 | 2.5998 | 0.00025266 | 39450.1323 | 39450.1323 | 4.0178e-12 | 0.001087 | 0 | 0.05 | 0.26 | 0.049057 | 196.1538 | 632.101 | 2593.178 | 482.0731 | 482.0726 | 0 | 0.05 | 632.101 | 2593.178 |  |  | 0 | 0 | 0 | 0 | 280.0769 | Supercritical | 482.0731
1024 | 1022.89 | 616080.194 | 3096981.069 | 632.0505 | 5.2 | 0 | Normal | 0 | 1 | 51 | 38818.0813 | 201854.0227 | 2.5998 | 0.00025266 | 39450.1318 | 39450.1318 | 4.0178e-12 | 0.0005 | 1 | 0.05 | 0.26 | 0.049057 | 196.1538 | 632.1005 | 2593.1775 | 482.0731 | 481.5905 | 0 | 0.05 | 632.1005 | 2593.1775 |  |  | 0 | 0 | 0 | 0 | 280.0769 | Supercritical | 482.0731
1025 | 1023.889 | 616080.152 | 3096980.07 | 632.05 | 5.2 | 0 | Normal | 0 | 0.999 | 51 | 38818.0807 | 201854.0197 | 2.5998 | 0.00025266 | 39450.1307 | 39450.1307 | 4.0178e-12 | 0.001087 | 0 | 0.05 | 0.26 | 0.049057 | 196.1538 | 632.1 | 2593.177 | 482.0731 | 482.2589 | 0 | 0.05 | 632.1 | 2593.177 |  |  | 0 | 0 | 0 | 0 | 280.0769 | Supercritical | 482.0731
1026 | 1024.889 | 616080.11 | 3096979.071 | 632.0495 | 5.2 | 0 | Normal | 0.057 | 1 | 51 | 38818.0807 | 201854.0197 | 2.5998 | 0.00025266 | 39450.1302 | 39450.1302 | 4.0178e-12 | 0.0005 | 1 | 0.05 | 0.26 | 0.049057 | 196.1538 | 632.0995 | 2593.1765 | 482.0731 | 482.2589 | 0 | 0.05 | 632.0995 | 2593.1765 |  |  | 0 | 0 | 0 | 0 | 280.0769 | Supercritical | 482.0731
1027 | 1025.889 | 616080.067 | 3096978.072 | 632.049 | 5.2 | 0 | Normal | 0.057 | 1 | 51 | 38818.0801 | 201854.0166 | 2.5998 | 0.00025266 | 39450.1291 | 39450.1291 | 4.0178e-12 | 0.001087 | 0 | 0.05 | 0.26 | 0.049057 | 196.1538 | 632.099 | 2593.176 | 482.0731 | 482.0726 | 0 | 0.05 | 632.099 | 2593.176 |  |  | 0 | 0 | 0 | 0 | 280.0769 | Supercritical | 482.0731
1028 | 1026.889 | 616080.025 | 3096977.073 | 632.0485 | 5.2 | 0 | Normal | 0 | 1 | 51 | 38818.0801 | 201854.0166 | 2.5998 | 0.00025266 | 39450.1286 | 39450.1286 | 4.0178e-12 | 0.0005 | 1 | 0.05 | 0.26 | 0.049057 | 196.1538 | 632.0985 | 2593.1755 | 482.0731 | 482.0726 | 0 | 0.05 | 632.0985 | 2593.1755 |  |  | 0 | 0 | 0 | 0 | 280.0769 | Supercritical | 482.0731
1029 | 1027.889 | 616079.983 | 3096976.074 | 632.048 | 5.2 | 0 | Normal | 0 | 1 | 51 | 38818.0795 | 201854.0136 | 2.5998 | 0.00025266 | 39450.1275 | 39450.1275 | 4.0178e-12 | 0.001087 | 0 | 0.05 | 0.26 | 0.049057 | 196.1538 | 632.098 | 2593.175 | 482.0731 | 482.2589 | 0 | 0.05 | 632.098 | 2593.175 |  |  | 0 | 0 | 0 | 0 | 280.0769 | Supercritical | 482.0731
1030 | 1028.889 | 616079.941 | 3096975.075 | 632.0475 | 5.2 | 0 | Normal | 0.057 | 1 | 51 | 38818.0795 | 201854.0136 | 2.5998 | 0.00025266 | 39450.127 | 39450.127 | 4.0178e-12 | 0.0005 | 1 | 0.05 | 0.26 | 0.049057 | 196.1538 | 632.0975 | 2593.1745 | 482.0731 | 482.2687 | 0 | 0.05 | 632.0975 | 2593.1745 |  |  | 0 | 0 | 0 | 0 | 280.0769 | Supercritical | 482.0731
1031 | 1029.889 | 616079.898 | 3096974.076 | 632.047 | 5.2 | 0 | Normal | 0.06 | 1 | 51 | 38818.0789 | 201854.0105 | 2.5998 | 0.00025266 | 39450.1259 | 39450.1259 | 4.0178e-12 | 0.001087 | 0 | 0.05 | 0.26 | 0.049057 | 196.1538 | 632.097 | 2593.174 | 482.0731 | 482.5612 | 0 | 0.05 | 632.097 | 2593.174 |  |  | 0 | 0 | 0 | 0 | 280.0769 | Supercritical | 482.0731
1032 | 1030.89 | 616079.856 | 3096973.076 | 632.0465 | 5.2 | 0 | Normal | 0.002 | 1.001 | 51 | 38818.0789 | 201854.0105 | 2.5998 | 0.00025266 | 39450.1254 | 39450.1254 | 4.0178e-12 | 0.0005 | 1 | 0.05 | 0.26 | 0.049057 | 196.1538 | 632.0965 | 2593.1735 | 482.0731 | 482.2589 | 0 | 0.05 | 632.0965 | 2593.1735 |  |  | 0 | 0 | 0 | 0 | 280.0769 | Supercritical | 482.0731
1033 | 1031.89 | 616079.814 | 3096972.077 | 632.046 | 5.2 | 0 | Normal | 0.057 | 1 | 51 | 38818.0784 | 201854.0075 | 2.5998 | 0.00025266 | 39450.1244 | 39450.1244 | 4.0178e-12 | 0.001087 | 0 | 0.05 | 0.26 | 0.049057 | 196.1538 | 632.096 | 2593.173 | 482.0731 | 482.2589 | 0 | 0.05 | 632.096 | 2593.173 |  |  | 0 | 0 | 0 | 0 | 280.0769 | Supercritical | 482.0731
1034 | 1032.89 | 616079.771 | 3096971.078 | 632.0455 | 5.2 | 0 | Normal | 0.057 | 1 | 51 | 38818.0784 | 201854.0075 | 2.5998 | 0.00025266 | 39450.1239 | 39450.1239 | 4.0178e-12 | 0.0005 | 1 | 0.05 | 0.26 | 0.049057 | 196.1538 | 632.0955 | 2593.1725 | 482.0731 | 481.5905 | 0 | 0.05 | 632.0955 | 2593.1725 |  |  | 0 | 0 | 0 | 0 | 280.0769 | Supercritical | 482.0731
1035 | 1033.889 | 616079.729 | 3096970.079 | 632.045 | 5.2 | 0 | Normal | 0 | 0.999 | 51 | 38818.0778 | 201854.0044 | 2.5998 | 0.00025266 | 39450.1228 | 39450.1228 | 4.0178e-12 | 0.001087 | 0 | 0.05 | 0.26 | 0.049057 | 196.1538 | 632.095 | 2593.172 | 482.0731 | 482.0726 | 0 | 0.05 | 632.095 | 2593.172 |  |  | 0 | 0 | 0 | 0 | 280.0769 | Supercritical | 482.0731
1036 | 1034.889 | 616079.687 | 3096969.08 | 632.0445 | 5.2 | 0 | Normal | 0 | 1 | 51 | 38818.0778 | 201854.0044 | 2.5998 | 0.00025266 | 39450.1223 | 39450.1223 | 4.0178e-12 | 0.0005 | 1 | 0.05 | 0.26 | 0.049057 | 196.1538 | 632.0945 | 2593.1715 | 482.0731 | 482.2589 | 0 | 0.05 | 632.0945 | 2593.1715 |  |  | 0 | 0 | 0 | 0 | 280.0769 | Supercritical | 482.0731
1037 | 1035.889 | 616079.645 | 3096968.081 | 632.044 | 5.2 | 0 | Normal | 0.057 | 1 | 51 | 38818.0772 | 201854.0014 | 2.5998 | 0.00025266 | 39450.1212 | 39450.1212 | 4.0178e-12 | 0.001087 | 0 | 0.05 | 0.26 | 0.049057 | 196.1538 | 632.094 | 2593.171 | 482.0731 | 482.2589 | 0 | 0.05 | 632.094 | 2593.171 |  |  | 0 | 0 | 0 | 0 | 280.0769 | Supercritical | 482.0731
1038 | 1036.889 | 616079.602 | 3096967.082 | 632.0435 | 5.2 | 0 | Normal | 0.057 | 1 | 51 | 38818.0772 | 201854.0014 | 2.5998 | 0.00025266 | 39450.1207 | 39450.1207 | 4.0178e-12 | 0.0005 | 1 | 0.05 | 0.26 | 0.049057 | 196.1538 | 632.0935 | 2593.1705 | 482.0731 | 482.0726 | 0 | 0.05 | 632.0935 | 2593.1705 |  |  | 0 | 0 | 0 | 0 | 280.0769 | Supercritical | 482.0731
1039 | 1037.889 | 616079.56 | 3096966.083 | 632.043 | 5.2 | 0 | Normal | 0 | 1 | 51 | 38818.0766 | 201853.9983 | 2.5998 | 0.00025266 | 39450.1196 | 39450.1196 | 4.0178e-12 | 0.001087 | 0 | 0.05 | 0.26 | 0.049057 | 196.1538 | 632.093 | 2593.17 | 482.0731 | 482.0791 | 0 | 0.05 | 632.093 | 2593.17 |  |  | 0 | 0 | 0 | 0 | 280.0769 | Supercritical | 482.0731
1040 | 1038.889 | 616079.518 | 3096965.084 | 632.0425 | 5.2 | 0 | Normal | 0.002 | 1 | 51 | 38818.0766 | 201853.9983 | 2.5998 | 0.00025266 | 39450.1191 | 39450.1191 | 4.0178e-12 | 0.0005 | 1 | 0.05 | 0.26 | 0.049057 | 196.1538 | 632.0925 | 2593.1695 | 482.0731 | 482.7507 | 0 | 0.05 | 632.0925 | 2593.1695 |  |  | 0 | 0 | 0 | 0 | 280.0769 | Supercritical | 482.0731
1041 | 1039.89 | 616079.476 | 3096964.084 | 632.042 | 5.2 | 0 | Normal | 0.06 | 1.001 | 51 | 38818.076 | 201853.9953 | 2.5998 | 0.00025266 | 39450.118 | 39450.118 | 4.0178e-12 | 0.001087 | 0 | 0.05 | 0.26 | 0.049057 | 196.1538 | 632.092 | 2593.169 | 482.0731 | 482.2589 | 0 | 0.05 | 632.092 | 2593.169 |  |  | 0 | 0 | 0 | 0 | 280.0769 | Supercritical | 482.0731
1042 | 1040.89 | 616079.433 | 3096963.085 | 632.0415 | 5.2 | 0 | Normal | 0.057 | 1 | 51 | 38818.076 | 201853.9953 | 2.5998 | 0.00025266 | 39450.1175 | 39450.1175 | 4.0178e-12 | 0.0005 | 1 | 0.05 | 0.26 | 0.049057 | 196.1538 | 632.0915 | 2593.1685 | 482.0731 | 482.0726 | 0 | 0.05 | 632.0915 | 2593.1685 |  |  | 0 | 0 | 0 | 0 | 280.0769 | Supercritical | 482.0731
1043 | 1041.89 | 616079.391 | 3096962.086 | 632.041 | 5.2 | 0 | Normal | 0 | 1 | 51 | 38818.0754 | 201853.9922 | 2.5998 | 0.00025266 | 39450.1164 | 39450.1164 | 4.0178e-12 | 0.001087 | 0 | 0.05 | 0.26 | 0.049057 | 196.1538 | 632.091 | 2593.168 | 482.0731 | 481.5905 | 0 | 0.05 | 632.091 | 2593.168 |  |  | 0 | 0 | 0 | 0 | 280.0769 | Supercritical | 482.0731
1044 | 1042.889 | 616079.349 | 3096961.087 | 632.0405 | 5.2 | 0 | Normal | 0 | 0.999 | 51 | 38818.0754 | 201853.9922 | 2.5998 | 0.00025266 | 39450.1159 | 39450.1159 | 4.0178e-12 | 0.0005 | 1 | 0.05 | 0.26 | 0.049057 | 196.1538 | 632.0905 | 2593.1675 | 482.0731 | 482.2589 | 0 | 0.05 | 632.0905 | 2593.1675 |  |  | 0 | 0 | 0 | 0 | 280.0769 | Supercritical | 482.0731
1045 | 1043.889 | 616079.307 | 3096960.088 | 632.04 | 5.2 | 0 | Normal | 0.057 | 1 | 51 | 38818.0748 | 201853.9892 | 2.5998 | 0.00025266 | 39450.1148 | 39450.1148 | 4.0178e-12 | 0.001087 | 0 | 0.05 | 0.26 | 0.049057 | 196.1538 | 632.09 | 2593.167 | 482.0731 | 482.2589 | 0 | 0.05 | 632.09 | 2593.167 |  |  | 0 | 0 | 0 | 0 | 280.0769 | Supercritical | 482.0731
1046 | 1044.889 | 616079.264 | 3096959.089 | 632.0395 | 5.2 | 0 | Normal | 0.057 | 1 | 51 | 38818.0748 | 201853.9892 | 2.5998 | 0.00025266 | 39450.1143 | 39450.1143 | 4.0178e-12 | 0.0005 | 1 | 0.05 | 0.26 | 0.049057 | 196.1538 | 632.0895 | 2593.1665 | 482.0731 | 482.0726 | 0 | 0.05 | 632.0895 | 2593.1665 |  |  | 0 | 0 | 0 | 0 | 280.0769 | Supercritical | 482.0731
1047 | 1045.889 | 616079.222 | 3096958.09 | 632.039 | 5.2 | 0 | Normal | 0 | 1 | 51 | 38818.0743 | 201853.9861 | 2.5998 | 0.00025266 | 39450.1133 | 39450.1133 | 4.0178e-12 | 0.001087 | 0 | 0.05 | 0.26 | 0.049057 | 196.1538 | 632.089 | 2593.166 | 482.0731 | 482.0726 | 0 | 0.05 | 632.089 | 2593.166 |  |  | 0 | 0 | 0 | 0 | 280.0769 | Supercritical | 482.0731
1048 | 1046.889 | 616079.18 | 3096957.091 | 632.0385 | 5.2 | 0 | Normal | 0 | 1 | 51 | 38818.0743 | 201853.9861 | 2.5998 | 0.00025266 | 39450.1128 | 39450.1128 | 4.0178e-12 | 0.0005 | 1 | 0.05 | 0.26 | 0.049057 | 196.1538 | 632.0885 | 2593.1655 | 482.0731 | 482.2589 | 0 | 0.05 | 632.0885 | 2593.1655 |  |  | 0 | 0 | 0 | 0 | 280.0769 | Supercritical | 482.0731
1049 | 1047.889 | 616079.138 | 3096956.092 | 632.038 | 5.2 | 0 | Normal | 0.057 | 1 | 51 | 38818.0737 | 201853.983 | 2.5998 | 0.00025266 | 39450.1117 | 39450.1117 | 4.0178e-12 | 0.001087 | 0 | 0.05 | 0.26 | 0.049057 | 196.1538 | 632.088 | 2593.165 | 482.0731 | 482.2687 | 0 | 0.05 | 632.088 | 2593.165 |  |  | 0 | 0 | 0 | 0 | 280.0769 | Supercritical | 482.0731
1050 | 1048.889 | 616079.095 | 3096955.093 | 632.0375 | 5.2 | 0 | Normal | 0.06 | 1 | 51 | 38818.0737 | 201853.983 | 2.5998 | 0.00025266 | 39450.1112 | 39450.1112 | 4.0178e-12 | 0.0005 | 1 | 0.05 | 0.26 | 0.049057 | 196.1538 | 632.0875 | 2593.1645 | 482.0731 | 482.5612 | 0 | 0.05 | 632.0875 | 2593.1645 |  |  | 0 | 0 | 0 | 0 | 280.0769 | Supercritical | 482.0731
1051 | 1049.89 | 616079.053 | 3096954.093 | 632.037 | 5.2 | 0 | Normal | 0.002 | 1.001 | 51 | 38818.0731 | 201853.98 | 2.5998 | 0.00025266 | 39450.1101 | 39450.1101 | 4.0178e-12 | 0.001087 | 0 | 0.05 | 0.26 | 0.049057 | 196.1538 | 632.087 | 2593.164 | 482.0731 | 482.0726 | 0 | 0.05 | 632.087 | 2593.164 |  |  | 0 | 0 | 0 | 0 | 280.0769 | Supercritical | 482.0731
1052 | 1050.89 | 616079.011 | 3096953.094 | 632.0365 | 5.2 | 0 | Normal | 0 | 1 | 51 | 38818.0731 | 201853.98 | 2.5998 | 0.00025266 | 39450.1096 | 39450.1096 | 4.0178e-12 | 0.0005 | 1 | 0.05 | 0.26 | 0.049057 | 196.1538 | 632.0865 | 2593.1635 | 482.0731 | 481.7768 | 0 | 0.05 | 632.0865 | 2593.1635 |  |  | 0 | 0 | 0 | 0 | 280.0769 | Supercritical | 482.0731
1053 | 1051.889 | 616078.969 | 3096952.095 | 632.036 | 5.2 | 0 | Normal | 0.057 | 0.999 | 51 | 38818.0725 | 201853.9769 | 2.5998 | 0.00025266 | 39450.1085 | 39450.1085 | 4.0178e-12 | 0.001087 | 0 | 0.05 | 0.26 | 0.049057 | 196.1538 | 632.086 | 2593.163 | 482.0731 | 482.2589 | 0 | 0.05 | 632.086 | 2593.163 |  |  | 0 | 0 | 0 | 0 | 280.0769 | Supercritical | 482.0731
1054 | 1052.889 | 616078.926 | 3096951.096 | 632.0355 | 5.2 | 0 | Normal | 0.057 | 1 | 51 | 38818.0725 | 201853.9769 | 2.5998 | 0.00025266 | 39450.108 | 39450.108 | 4.0178e-12 | 0.0005 | 1 | 0.05 | 0.26 | 0.049057 | 196.1538 | 632.0855 | 2593.1625 | 482.0731 | 482.0726 | 0 | 0.05 | 632.0855 | 2593.1625 |  |  | 0 | 0 | 0 | 0 | 280.0769 | Supercritical | 482.0731
1055 | 1053.889 | 616078.884 | 3096950.097 | 632.035 | 5.2 | 0 | Normal | 0 | 1 | 51 | 38818.0719 | 201853.9739 | 2.5998 | 0.00025266 | 39450.1069 | 39450.1069 | 4.0178e-12 | 0.001087 | 0 | 0.05 | 0.26 | 0.049057 | 196.1538 | 632.085 | 2593.162 | 482.0731 | 482.0726 | 0 | 0.05 | 632.085 | 2593.162 |  |  | 0 | 0 | 0 | 0 | 280.0769 | Supercritical | 482.0731
1056 | 1054.889 | 616078.842 | 3096949.098 | 632.0345 | 5.2 | 0 | Normal | 0 | 1 | 51 | 38818.0719 | 201853.9739 | 2.5998 | 0.00025266 | 39450.1064 | 39450.1064 | 4.0178e-12 | 0.0005 | 1 | 0.05 | 0.26 | 0.049057 | 196.1538 | 632.0845 | 2593.1615 | 482.0731 | 482.2589 | 0 | 0.05 | 632.0845 | 2593.1615 |  |  | 0 | 0 | 0 | 0 | 280.0769 | Supercritical | 482.0731
1057 | 1055.889 | 616078.8 | 3096948.099 | 632.034 | 5.2 | 0 | Normal | 0.057 | 1 | 51 | 38818.0713 | 201853.9708 | 2.5998 | 0.00025266 | 39450.1053 | 39450.1053 | 4.0178e-12 | 0.001087 | 0 | 0.05 | 0.26 | 0.049057 | 196.1538 | 632.084 | 2593.161 | 482.0731 | 482.2589 | 0 | 0.05 | 632.084 | 2593.161 |  |  | 0 | 0 | 0 | 0 | 280.0769 | Supercritical | 482.0731
1058 | 1056.889 | 616078.757 | 3096947.1 | 632.0335 | 5.2 | 0 | Normal | 0.057 | 1 | 51 | 38818.0713 | 201853.9708 | 2.5998 | 0.00025266 | 39450.1048 | 39450.1048 | 4.0178e-12 | 0.0005 | 1 | 0.05 | 0.26 | 0.049057 | 196.1538 | 632.0835 | 2593.1605 | 482.0731 | 482.0791 | 0 | 0.05 | 632.0835 | 2593.1605 |  |  | 0 | 0 | 0 | 0 | 280.0769 | Supercritical | 482.0731
1059 | 1057.889 | 616078.715 | 3096946.101 | 632.033 | 5.2 | 0 | Normal | 0.002 | 1 | 51 | 38818.0707 | 201853.9678 | 2.5998 | 0.00025266 | 39450.1037 | 39450.1037 | 4.0178e-12 | 0.001087 | 0 | 0.05 | 0.26 | 0.049057 | 196.1538 | 632.083 | 2593.16 | 482.0731 | 482.7507 | 0 | 0.05 | 632.083 | 2593.16 |  |  | 0 | 0 | 0 | 0 | 280.0769 | Supercritical | 482.0731
1060 | 1058.89 | 616078.673 | 3096945.101 | 632.0325 | 5.2 | 0 | Normal | 0.06 | 1.001 | 51 | 38818.0707 | 201853.9678 | 2.5998 | 0.00025266 | 39450.1032 | 39450.1032 | 4.0178e-12 | 0.0005 | 1 | 0.05 | 0.26 | 0.049057 | 196.1538 | 632.0825 | 2593.1595 | 482.0731 | 482.2589 | 0 | 0.05 | 632.0825 | 2593.1595 |  |  | 0 | 0 | 0 | 0 | 280.0769 | Supercritical | 482.0731
1061 | 1059.89 | 616078.63 | 3096944.102 | 632.032 | 5.2 | 0 | Normal | 0.057 | 1 | 51 | 38818.0701 | 201853.9647 | 2.5998 | 0.00025266 | 39450.1021 | 39450.1021 | 4.0178e-12 | 0.001087 | 0 | 0.05 | 0.26 | 0.049057 | 196.1538 | 632.082 | 2593.159 | 482.0731 | 482.0726 | 0 | 0.05 | 632.082 | 2593.159 |  |  | 0 | 0 | 0 | 0 | 280.0769 | Supercritical | 482.0731
1062 | 1060.89 | 616078.588 | 3096943.103 | 632.0315 | 5.2 | 0 | Normal | 0 | 1 | 51 | 38818.0701 | 201853.9647 | 2.5998 | 0.00025266 | 39450.1016 | 39450.1016 | 4.0178e-12 | 0.0005 | 1 | 0.05 | 0.26 | 0.049057 | 196.1538 | 632.0815 | 2593.1585 | 482.0731 | 481.5905 | 0 | 0.05 | 632.0815 | 2593.1585 |  |  | 0 | 0 | 0 | 0 | 280.0769 | Supercritical | 482.0731
1063 | 1061.889 | 616078.546 | 3096942.104 | 632.031 | 5.2 | 0 | Normal | 0 | 0.999 | 51 | 38818.0696 | 201853.9617 | 2.5998 | 0.00025266 | 39450.1006 | 39450.1006 | 4.0178e-12 | 0.001087 | 0 | 0.05 | 0.26 | 0.049057 | 196.1538 | 632.081 | 2593.158 | 482.0731 | 482.2589 | 0 | 0.05 | 632.081 | 2593.158 |  |  | 0 | 0 | 0 | 0 | 280.0769 | Supercritical | 482.0731
1064 | 1062.889 | 616078.504 | 3096941.105 | 632.0305 | 5.2 | 0 | Normal | 0.057 | 1 | 51 | 38818.0696 | 201853.9617 | 2.5998 | 0.00025266 | 39450.1001 | 39450.1001 | 4.0178e-12 | 0.0005 | 1 | 0.05 | 0.26 | 0.049057 | 196.1538 | 632.0805 | 2593.1575 | 482.0731 | 482.2589 | 0 | 0.05 | 632.0805 | 2593.1575 |  |  | 0 | 0 | 0 | 0 | 280.0769 | Supercritical | 482.0731
1065 | 1063.889 | 616078.461 | 3096940.106 | 632.03 | 5.2 | 0 | Normal | 0.057 | 1 | 51 | 38818.069 | 201853.9586 | 2.5998 | 0.00025266 | 39450.099 | 39450.099 | 4.0178e-12 | 0.001087 | 0 | 0.05 | 0.26 | 0.049057 | 196.1538 | 632.08 | 2593.157 | 482.0731 | 482.0726 | 0 | 0.05 | 632.08 | 2593.157 |  |  | 0 | 0 | 0 | 0 | 280.0769 | Supercritical | 482.0731
1066 | 1064.889 | 616078.419 | 3096939.107 | 632.0295 | 5.2 | 0 | Normal | 0 | 1 | 51 | 38818.069 | 201853.9586 | 2.5998 | 0.00025266 | 39450.0985 | 39450.0985 | 4.0178e-12 | 0.0005 | 1 | 0.05 | 0.26 | 0.049057 | 196.1538 | 632.0795 | 2593.1565 | 482.0731 | 482.0726 | 0 | 0.05 | 632.0795 | 2593.1565 |  |  | 0 | 0 | 0 | 0 | 280.0769 | Supercritical | 482.0731
1067 | 1065.889 | 616078.377 | 3096938.108 | 632.029 | 5.2 | 0 | Normal | 0 | 1 | 51 | 38818.0684 | 201853.9556 | 2.5998 | 0.00025266 | 39450.0974 | 39450.0974 | 4.0178e-12 | 0.001087 | 0 | 0.05 | 0.26 | 0.049057 | 196.1538 | 632.079 | 2593.156 | 482.0731 | 482.2523 | 0 | 0.05 | 632.079 | 2593.156 |  |  | 0 | 0 | 0 | 0 | 280.0769 | Supercritical | 482.0731
1068 | 1066.889 | 616078.335 | 3096937.109 | 632.0285 | 5.2 | 0 | Normal | 0.055 | 1 | 51 | 38818.0684 | 201853.9556 | 2.5998 | 0.00025266 | 39450.0969 | 39450.0969 | 4.0178e-12 | 0.0005 | 1 | 0.05 | 0.26 | 0.049057 | 196.1538 | 632.0785 | 2593.1555 | 482.0731 | 482.7344 | 0 | 0.05 | 632.0785 | 2593.1555 |  |  | 0 | 0 | 0 | 0 | 280.0769 | Supercritical | 482.0731
1069 | 1067.89 | 616078.292 | 3096936.109 | 632.028 | 5.2 | 0 | Normal | 0.055 | 1.001 | 51 | 38818.0678 | 201853.9525 | 2.5998 | 0.00025266 | 39450.0958 | 39450.0958 | 4.0178e-12 | 0.001087 | 0 | 0.05 | 0.26 | 0.049057 | 196.1538 | 632.078 | 2593.155 | 482.0731 | 482.0726 | 0 | 0.05 | 632.078 | 2593.155 |  |  | 0 | 0 | 0 | 0 | 280.0769 | Supercritical | 482.0731
1070 | 1068.89 | 616078.25 | 3096935.11 | 632.0275 | 5.2 | 0 | Normal | 0 | 1 | 51 | 38818.0678 | 201853.9525 | 2.5998 | 0.00025266 | 39450.0953 | 39450.0953 | 4.0178e-12 | 0.0005 | 1 | 0.05 | 0.26 | 0.049057 | 196.1538 | 632.0775 | 2593.1545 | 482.0731 | 482.0726 | 0 | 0.05 | 632.0775 | 2593.1545 |  |  | 0 | 0 | 0 | 0 | 280.0769 | Supercritical | 482.0731
1071 | 1069.89 | 616078.208 | 3096934.111 | 632.027 | 5.2 | 0 | Normal | 0 | 1 | 51 | 38818.0672 | 201853.9495 | 2.5998 | 0.00025266 | 39450.0942 | 39450.0942 | 4.0178e-12 | 0.001087 | 0 | 0.05 | 0.26 | 0.049057 | 196.1538 | 632.077 | 2593.154 | 482.0731 | 481.7768 | 0 | 0.05 | 632.077 | 2593.154 |  |  | 0 | 0 | 0 | 0 | 280.0769 | Supercritical | 482.0731
1072 | 1070.889 | 616078.166 | 3096933.112 | 632.0265 | 5.2 | 0 | Normal | 0.057 | 0.999 | 51 | 38818.0672 | 201853.9495 | 2.5998 | 0.00025266 | 39450.0937 | 39450.0937 | 4.0178e-12 | 0.0005 | 1 | 0.05 | 0.26 | 0.049057 | 196.1538 | 632.0765 | 2593.1535 | 482.0731 | 482.2589 | 0 | 0.05 | 632.0765 | 2593.1535 |  |  | 0 | 0 | 0 | 0 | 280.0769 | Supercritical | 482.0731
1073 | 1071.889 | 616078.123 | 3096932.113 | 632.026 | 5.2 | 0 | Normal | 0.057 | 1 | 51 | 38818.0666 | 201853.9464 | 2.5998 | 0.00025266 | 39450.0926 | 39450.0926 | 4.0178e-12 | 0.001087 | 0 | 0.05 | 0.26 | 0.049057 | 196.1538 | 632.076 | 2593.153 | 482.0731 | 482.0726 | 0 | 0.05 | 632.076 | 2593.153 |  |  | 0 | 0 | 0 | 0 | 280.0769 | Supercritical | 482.0731
1074 | 1072.889 | 616078.081 | 3096931.114 | 632.0255 | 5.2 | 0 | Normal | 0 | 1 | 51 | 38818.0666 | 201853.9464 | 2.5998 | 0.00025266 | 39450.0921 | 39450.0921 | 4.0178e-12 | 0.0005 | 1 | 0.05 | 0.26 | 0.049057 | 196.1538 | 632.0755 | 2593.1525 | 482.0731 | 482.0726 | 0 | 0.05 | 632.0755 | 2593.1525 |  |  | 0 | 0 | 0 | 0 | 280.0769 | Supercritical | 482.0731
1075 | 1073.889 | 616078.039 | 3096930.115 | 632.025 | 5.2 | 0 | Normal | 0 | 1 | 51 | 38818.066 | 201853.9434 | 2.5998 | 0.00025266 | 39450.091 | 39450.091 | 4.0178e-12 | 0.001087 | 0 | 0.05 | 0.26 | 0.049057 | 196.1538 | 632.075 | 2593.152 | 482.0731 | 482.2589 | 0 | 0.05 | 632.075 | 2593.152 |  |  | 0 | 0 | 0 | 0 | 280.0769 | Supercritical | 482.0731
1076 | 1074.889 | 616077.997 | 3096929.116 | 632.0245 | 5.2 | 0 | Normal | 0.057 | 1 | 51 | 38818.066 | 201853.9434 | 2.5998 | 0.00025266 | 39450.0905 | 39450.0905 | 4.0178e-12 | 0.0005 | 1 | 0.05 | 0.26 | 0.049057 | 196.1538 | 632.0745 | 2593.1515 | 482.0731 | 482.2589 | 0 | 0.05 | 632.0745 | 2593.1515 |  |  | 0 | 0 | 0 | 0 | 280.0769 | Supercritical | 482.0731
1077 | 1075.889 | 616077.954 | 3096928.117 | 632.024 | 5.2 | 0 | Normal | 0.057 | 1 | 51 | 38818.0654 | 201853.9403 | 2.5998 | 0.00025266 | 39450.0894 | 39450.0894 | 4.0178e-12 | 0.001087 | 0 | 0.05 | 0.26 | 0.049057 | 196.1538 | 632.074 | 2593.151 | 482.0731 | 482.0791 | 0 | 0.05 | 632.074 | 2593.151 |  |  | 0 | 0 | 0 | 0 | 280.0769 | Supercritical | 482.0731
1078 | 1076.889 | 616077.912 | 3096927.118 | 632.0235 | 5.2 | 0 | Normal | 0.002 | 1 | 51 | 38818.0654 | 201853.9403 | 2.5998 | 0.00025266 | 39450.0889 | 39450.0889 | 4.0178e-12 | 0.0005 | 1 | 0.05 | 0.26 | 0.049057 | 196.1538 | 632.0735 | 2593.1505 | 482.0731 | 482.5612 | 0 | 0.05 | 632.0735 | 2593.1505 |  |  | 0 | 0 | 0 | 0 | 280.0769 | Supercritical | 482.0731
1079 | 1077.89 | 616077.87 | 3096926.118 | 632.023 | 5.2 | 0 | Normal | 0.002 | 1.001 | 51 | 38818.0649 | 201853.9373 | 2.5998 | 0.00025266 | 39450.0879 | 39450.0879 | 4.0178e-12 | 0.001087 | 0 | 0.05 | 0.26 | 0.049057 | 196.1538 | 632.073 | 2593.15 | 482.0731 | 482.2589 | 0 | 0.05 | 632.073 | 2593.15 |  |  | 0 | 0 | 0 | 0 | 280.0769 | Supercritical | 482.0731
1080 | 1078.89 | 616077.828 | 3096925.119 | 632.0225 | 5.2 | 0 | Normal | 0.057 | 1 | 51 | 38818.0649 | 201853.9373 | 2.5998 | 0.00025266 | 39450.0874 | 39450.0874 | 4.0178e-12 | 0.0005 | 1 | 0.05 | 0.26 | 0.049057 | 196.1538 | 632.0725 | 2593.1495 | 482.0731 | 481.7768 | 0 | 0.05 | 632.0725 | 2593.1495 |  |  | 0 | 0 | 0 | 0 | 280.0769 | Supercritical | 482.0731
1081 | 1079.889 | 616077.785 | 3096924.12 | 632.022 | 5.2 | 0 | Normal | 0.057 | 0.999 | 51 | 38818.0643 | 201853.9342 | 2.5998 | 0.00025266 | 39450.0863 | 39450.0863 | 4.0178e-12 | 0.001087 | 0 | 0.05 | 0.26 | 0.049057 | 196.1538 | 632.072 | 2593.149 | 482.0731 | 482.0726 | 0 | 0.05 | 632.072 | 2593.149 |  |  | 0 | 0 | 0 | 0 | 280.0769 | Supercritical | 482.0731
1082 | 1080.889 | 616077.743 | 3096923.121 | 632.0215 | 5.2 | 0 | Normal | 0 | 1 | 51 | 38818.0643 | 201853.9342 | 2.5998 | 0.00025266 | 39450.0858 | 39450.0858 | 4.0178e-12 | 0.0005 | 1 | 0.05 | 0.26 | 0.049057 | 196.1538 | 632.0715 | 2593.1485 | 482.0731 | 482.0726 | 0 | 0.05 | 632.0715 | 2593.1485 |  |  | 0 | 0 | 0 | 0 | 280.0769 | Supercritical | 482.0731
1083 | 1081.889 | 616077.701 | 3096922.122 | 632.021 | 5.2 | 0 | Normal | 0 | 1 | 51 | 38818.0637 | 201853.9312 | 2.5998 | 0.00025266 | 39450.0847 | 39450.0847 | 4.0178e-12 | 0.001087 | 0 | 0.05 | 0.26 | 0.049057 | 196.1538 | 632.071 | 2593.148 | 482.0731 | 482.2589 | 0 | 0.05 | 632.071 | 2593.148 |  |  | 0 | 0 | 0 | 0 | 280.0769 | Supercritical | 482.0731
1084 | 1082.889 | 616077.659 | 3096921.123 | 632.0205 | 5.2 | 0 | Normal | 0.057 | 1 | 51 | 38818.0637 | 201853.9312 | 2.5998 | 0.00025266 | 39450.0842 | 39450.0842 | 4.0178e-12 | 0.0005 | 1 | 0.05 | 0.26 | 0.049057 | 196.1538 | 632.0705 | 2593.1475 | 482.0731 | 482.2589 | 0 | 0.05 | 632.0705 | 2593.1475 |  |  | 0 | 0 | 0 | 0 | 280.0769 | Supercritical | 482.0731
1085 | 1083.889 | 616077.616 | 3096920.124 | 632.02 | 5.2 | 0 | Normal | 0.057 | 1 | 51 | 38818.0631 | 201853.9281 | 2.5998 | 0.00025266 | 39450.0831 | 39450.0831 | 4.0178e-12 | 0.001087 | 0 | 0.05 | 0.26 | 0.049057 | 196.1538 | 632.07 | 2593.147 | 482.0731 | 482.0726 | 0 | 0.05 | 632.07 | 2593.147 |  |  | 0 | 0 | 0 | 0 | 280.0769 | Supercritical | 482.0731
1086 | 1084.889 | 616077.574 | 3096919.125 | 632.0195 | 5.2 | 0 | Normal | 0 | 1 | 51 | 38818.0631 | 201853.9281 | 2.5998 | 0.00025266 | 39450.0826 | 39450.0826 | 4.0178e-12 | 0.0005 | 1 | 0.05 | 0.26 | 0.049057 | 196.1538 | 632.0695 | 2593.1465 | 482.0731 | 482.2523 | 0 | 0.05 | 632.0695 | 2593.1465 |  |  | 0 | 0 | 0 | 0 | 280.0769 | Supercritical | 482.0731
1087 | 1085.889 | 616077.532 | 3096918.126 | 632.019 | 5.2 | 0 | Normal | 0.055 | 1 | 51 | 38818.0625 | 201853.9251 | 2.5998 | 0.00025266 | 39450.0815 | 39450.0815 | 4.0178e-12 | 0.001087 | 0 | 0.05 | 0.26 | 0.049057 | 196.1538 | 632.069 | 2593.146 | 482.0731 | 482.7344 | 0 | 0.05 | 632.069 | 2593.146 |  |  | 0 | 0 | 0 | 0 | 280.0769 | Supercritical | 482.0731
1088 | 1086.89 | 616077.489 | 3096917.126 | 632.0185 | 5.2 | 0 | Normal | 0.055 | 1.001 | 51 | 38818.0625 | 201853.9251 | 2.5998 | 0.00025266 | 39450.081 | 39450.081 | 4.0178e-12 | 0.0005 | 1 | 0.05 | 0.26 | 0.049057 | 196.1538 | 632.0685 | 2593.1455 | 482.0731 | 482.0726 | 0 | 0.05 | 632.0685 | 2593.1455 |  |  | 0 | 0 | 0 | 0 | 280.0769 | Supercritical | 482.0731
1089 | 1087.89 | 616077.447 | 3096916.127 | 632.018 | 5.2 | 0 | Normal | 0 | 1 | 51 | 38818.0619 | 201853.922 | 2.5998 | 0.00025266 | 39450.0799 | 39450.0799 | 4.0178e-12 | 0.001087 | 0 | 0.05 | 0.26 | 0.049057 | 196.1538 | 632.068 | 2593.145 | 482.0731 | 482.0726 | 0 | 0.05 | 632.068 | 2593.145 |  |  | 0 | 0 | 0 | 0 | 280.0769 | Supercritical | 482.0731
1090 | 1088.89 | 616077.405 | 3096915.128 | 632.0175 | 5.2 | 0 | Normal | 0 | 1 | 51 | 38818.0619 | 201853.922 | 2.5998 | 0.00025266 | 39450.0794 | 39450.0794 | 4.0178e-12 | 0.0005 | 1 | 0.05 | 0.26 | 0.049057 | 196.1538 | 632.0675 | 2593.1445 | 482.0731 | 481.7768 | 0 | 0.05 | 632.0675 | 2593.1445 |  |  | 0 | 0 | 0 | 0 | 280.0769 | Supercritical | 482.0731
1091 | 1089.889 | 616077.363 | 3096914.129 | 632.017 | 5.2 | 0 | Normal | 0.057 | 0.999 | 51 | 38818.0613 | 201853.919 | 2.5998 | 0.00025266 | 39450.0783 | 39450.0783 | 4.0178e-12 | 0.001087 | 0 | 0.05 | 0.26 | 0.049057 | 196.1538 | 632.067 | 2593.144 | 482.0731 | 482.2589 | 0 | 0.05 | 632.067 | 2593.144 |  |  | 0 | 0 | 0 | 0 | 280.0769 | Supercritical | 482.0731
1092 | 1090.889 | 616077.32 | 3096913.13 | 632.0165 | 5.2 | 0 | Normal | 0.057 | 1 | 51 | 38818.0613 | 201853.919 | 2.5998 | 0.00025266 | 39450.0778 | 39450.0778 | 4.0178e-12 | 0.0005 | 1 | 0.05 | 0.26 | 0.049057 | 196.1538 | 632.0665 | 2593.1435 | 482.0731 | 482.0726 | 0 | 0.05 | 632.0665 | 2593.1435 |  |  | 0 | 0 | 0 | 0 | 280.0769 | Supercritical | 482.0731
1093 | 1091.889 | 616077.278 | 3096912.131 | 632.016 | 5.2 | 0 | Normal | 0 | 1 | 51 | 38818.0608 | 201853.9159 | 2.5998 | 0.00025266 | 39450.0768 | 39450.0768 | 4.0178e-12 | 0.001087 | 0 | 0.05 | 0.26 | 0.049057 | 196.1538 | 632.066 | 2593.143 | 482.0731 | 482.0726 | 0 | 0.05 | 632.066 | 2593.143 |  |  | 0 | 0 | 0 | 0 | 280.0769 | Supercritical | 482.0731
1094 | 1092.889 | 616077.236 | 3096911.132 | 632.0155 | 5.2 | 0 | Normal | 0 | 1 | 51 | 38818.0608 | 201853.9159 | 2.5998 | 0.00025266 | 39450.0763 | 39450.0763 | 4.0178e-12 | 0.0005 | 1 | 0.05 | 0.26 | 0.049057 | 196.1538 | 632.0655 | 2593.1425 | 482.0731 | 482.2589 | 0 | 0.05 | 632.0655 | 2593.1425 |  |  | 0 | 0 | 0 | 0 | 280.0769 | Supercritical | 482.0731
1095 | 1093.889 | 616077.194 | 3096910.133 | 632.015 | 5.2 | 0 | Normal | 0.057 | 1 | 51 | 38818.0602 | 201853.9128 | 2.5998 | 0.00025266 | 39450.0752 | 39450.0752 | 4.0178e-12 | 0.001087 | 0 | 0.05 | 0.26 | 0.049057 | 196.1538 | 632.065 | 2593.142 | 482.0731 | 482.2589 | 0 | 0.05 | 632.065 | 2593.142 |  |  | 0 | 0 | 0 | 0 | 280.0769 | Supercritical | 482.0731
1096 | 1094.889 | 616077.151 | 3096909.134 | 632.0145 | 5.2 | 0 | Normal | 0.057 | 1 | 51 | 38818.0602 | 201853.9128 | 2.5998 | 0.00025266 | 39450.0747 | 39450.0747 | 4.0178e-12 | 0.0005 | 1 | 0.05 | 0.26 | 0.049057 | 196.1538 | 632.0645 | 2593.1415 | 482.0731 | 482.0791 | 0 | 0.05 | 632.0645 | 2593.1415 |  |  | 0 | 0 | 0 | 0 | 280.0769 | Supercritical | 482.0731
1097 | 1095.889 | 616077.109 | 3096908.135 | 632.014 | 5.2 | 0 | Normal | 0.002 | 1 | 51 | 38818.0596 | 201853.9098 | 2.5998 | 0.00025266 | 39450.0736 | 39450.0736 | 4.0178e-12 | 0.0010869 | 0 | 0.05 | 0.26 | 0.049057 | 196.1538 | 632.064 | 2593.141 | 482.0731 | 482.5612 | 0 | 0.05 | 632.064 | 2593.141 |  |  | 0 | 0 | 0 | 0 | 280.0769 | Supercritical | 482.0731
1098 | 1096.89 | 616077.067 | 3096907.135 | 632.0135 | 5.2 | 0 | Normal | 0.002 | 1.001 | 51 | 38818.0596 | 201853.9098 | 2.5998 | 0.00025266 | 39450.0731 | 39450.0731 | 4.0178e-12 | 0.0005 | 1 | 0.05 | 0.26 | 0.049057 | 196.1538 | 632.0635 | 2593.1405 | 482.0731 | 482.2589 | 0 | 0.05 | 632.0635 | 2593.1405 |  |  | 0 | 0 | 0 | 0 | 280.0769 | Supercritical | 482.0731
1099 | 1097.89 | 616077.025 | 3096906.136 | 632.013 | 5.2 | 0 | Normal | 0.057 | 1 | 51 | 38818.059 | 201853.9067 | 2.5998 | 0.00025266 | 39450.072 | 39450.072 | 4.0178e-12 | 0.001087 | 0 | 0.05 | 0.26 | 0.049057 | 196.1538 | 632.063 | 2593.14 | 482.0731 | 481.7768 | 0 | 0.05 | 632.063 | 2593.14 |  |  | 0 | 0 | 0 | 0 | 280.0769 | Supercritical | 482.0731
1100 | 1098.889 | 616076.982 | 3096905.137 | 632.0125 | 5.2 | 0 | Normal | 0.057 | 0.999 | 51 | 38818.059 | 201853.9067 | 2.5998 | 0.00025266 | 39450.0715 | 39450.0715 | 4.0178e-12 | 0.0005 | 1 | 0.05 | 0.26 | 0.049057 | 196.1538 | 632.0625 | 2593.1395 | 482.0731 | 482.0726 | 0 | 0.05 | 632.0625 | 2593.1395 |  |  | 0 | 0 | 0 | 0 | 280.0769 | Supercritical | 482.0731
1101 | 1099.889 | 616076.94 | 3096904.138 | 632.012 | 5.2 | 0 | Normal | 0 | 1 | 51 | 38818.0584 | 201853.9037 | 2.5998 | 0.00025266 | 39450.0704 | 39450.0704 | 4.0178e-12 | 0.001087 | 0 | 0.05 | 0.26 | 0.049057 | 196.1538 | 632.062 | 2593.139 | 482.0731 | 482.0726 | 0 | 0.05 | 632.062 | 2593.139 |  |  | 0 | 0 | 0 | 0 | 280.0769 | Supercritical | 482.0731
1102 | 1100.889 | 616076.898 | 3096903.139 | 632.0115 | 5.2 | 0 | Normal | 0 | 1 | 51 | 38818.0584 | 201853.9037 | 2.5998 | 0.00025266 | 39450.0699 | 39450.0699 | 4.0178e-12 | 0.0005 | 1 | 0.05 | 0.26 | 0.049057 | 196.1538 | 632.0615 | 2593.1385 | 482.0731 | 482.2589 | 0 | 0.05 | 632.0615 | 2593.1385 |  |  | 0 | 0 | 0 | 0 | 280.0769 | Supercritical | 482.0731
1103 | 1101.889 | 616076.856 | 3096902.14 | 632.011 | 5.2 | 0 | Normal | 0.057 | 1 | 51 | 38818.0578 | 201853.9006 | 2.5998 | 0.00025266 | 39450.0688 | 39450.0688 | 4.0178e-12 | 0.0010869 | 0 | 0.05 | 0.26 | 0.049057 | 196.1538 | 632.061 | 2593.138 | 482.0731 | 482.2589 | 0 | 0.05 | 632.061 | 2593.138 |  |  | 0 | 0 | 0 | 0 | 280.0769 | Supercritical | 482.0731
1104 | 1102.889 | 616076.813 | 3096901.141 | 632.0105 | 5.2 | 0 | Normal | 0.057 | 1 | 51 | 38818.0578 | 201853.9006 | 2.5998 | 0.00025266 | 39450.0683 | 39450.0683 | 4.0178e-12 | 0.0005 | 1 | 0.05 | 0.26 | 0.049057 | 196.1538 | 632.0605 | 2593.1375 | 482.0731 | 482.0726 | 0 | 0.05 | 632.0605 | 2593.1375 |  |  | 0 | 0 | 0 | 0 | 280.0769 | Supercritical | 482.0731
1105 | 1103.889 | 616076.771 | 3096900.142 | 632.01 | 5.2 | 0 | Normal | 0 | 1 | 51 | 38818.0572 | 201853.8976 | 2.5998 | 0.00025266 | 39450.0672 | 39450.0672 | 4.0178e-12 | 0.0010869 | 0 | 0.05 | 0.26 | 0.049057 | 196.1538 | 632.06 | 2593.137 | 482.0731 | 482.0791 | 0 | 0.05 | 632.06 | 2593.137 |  |  | 0 | 0 | 0 | 0 | 280.0769 | Supercritical | 482.0731
1106 | 1104.889 | 616076.729 | 3096899.143 | 632.0095 | 5.2 | 0 | Normal | 0.002 | 1 | 51 | 38818.0572 | 201853.8976 | 2.5998 | 0.00025266 | 39450.0667 | 39450.0667 | 4.0178e-12 | 0.0005 | 1 | 0.05 | 0.26 | 0.049057 | 196.1538 | 632.0595 | 2593.1365 | 482.0731 | 482.7507 | 0 | 0.05 | 632.0595 | 2593.1365 |  |  | 0 | 0 | 0 | 0 | 280.0769 | Supercritical | 482.0731
1107 | 1105.89 | 616076.687 | 3096898.143 | 632.009 | 5.2 | 0 | Normal | 0.06 | 1.001 | 51 | 38818.0566 | 201853.8945 | 2.5998 | 0.00025266 | 39450.0656 | 39450.0656 | 4.0178e-12 | 0.0010871 | 0 | 0.05 | 0.26 | 0.049057 | 196.1538 | 632.059 | 2593.136 | 482.0731 | 482.2589 | 0 | 0.05 | 632.059 | 2593.136 |  |  | 0 | 0 | 0 | 0 | 280.0769 | Supercritical | 482.0731
1108 | 1106.89 | 616076.644 | 3096897.144 | 632.0085 | 5.2 | 0 | Normal | 0.057 | 1 | 51 | 38818.0566 | 201853.8945 | 2.5998 | 0.00025266 | 39450.0651 | 39450.0651 | 4.0178e-12 | 0.0005 | 1 | 0.05 | 0.26 | 0.049057 | 196.1538 | 632.0585 | 2593.1355 | 482.0731 | 482.0726 | 0 | 0.05 | 632.0585 | 2593.1355 |  |  | 0 | 0 | 0 | 0 | 280.0769 | Supercritical | 482.0731
1109 | 1107.89 | 616076.602 | 3096896.145 | 632.008 | 5.2 | 0 | Normal | 0 | 1 | 51 | 38818.0561 | 201853.8915 | 2.5998 | 0.00025266 | 39450.0641 | 39450.0641 | 4.0178e-12 | 0.0010872 | 0 | 0.05 | 0.26 | 0.049057 | 196.1538 | 632.058 | 2593.135 | 482.0731 | 481.5905 | 0 | 0.05 | 632.058 | 2593.135 |  |  | 0 | 0 | 0 | 0 | 280.0769 | Supercritical | 482.0731
1110 | 1108.889 | 616076.56 | 3096895.146 | 632.0075 | 5.2 | 0 | Normal | 0 | 0.999 | 51 | 38818.0561 | 201853.8915 | 2.5998 | 0.00025266 | 39450.0636 | 39450.0636 | 4.0178e-12 | 0.0005 | 1 | 0.05 | 0.26 | 0.049057 | 196.1538 | 632.0575 | 2593.1345 | 482.0731 | 482.2589 | 0 | 0.05 | 632.0575 | 2593.1345 |  |  | 0 | 0 | 0 | 0 | 280.0769 | Supercritical | 482.0731
1111 | 1109.889 | 616076.518 | 3096894.147 | 632.007 | 5.2 | 0 | Normal | 0.057 | 1 | 51 | 38818.0555 | 201853.8884 | 2.5998 | 0.00025266 | 39450.0625 | 39450.0625 | 4.0178e-12 | 0.0010863 | 0 | 0.05 | 0.26 | 0.049057 | 196.1538 | 632.057 | 2593.134 | 482.0731 | 482.2589 | 0 | 0.05 | 632.057 | 2593.134 |  |  | 0 | 0 | 0 | 0 | 280.0769 | Supercritical | 482.0731
1112 | 1110.889 | 616076.475 | 3096893.148 | 632.0065 | 5.2 | 0 | Normal | 0.057 | 1 | 51 | 38818.0555 | 201853.8884 | 2.5998 | 0.00025266 | 39450.062 | 39450.062 | 4.0178e-12 | 0.0005 | 1 | 0.05 | 0.26 | 0.049057 | 196.1538 | 632.0565 | 2593.1335 | 482.0731 | 482.0726 | 0 | 0.05 | 632.0565 | 2593.1335 |  |  | 0 | 0 | 0 | 0 | 280.0769 | Supercritical | 482.0731
1113 | 1111.889 | 616076.433 | 3096892.149 | 632.006 | 5.2 | 0 | Normal | 0 | 1 | 51 | 38818.0549 | 201853.8854 | 2.5998 | 0.00025266 | 39450.0609 | 39450.0609 | 4.0178e-12 | 0.0010869 | 0 | 0.05 | 0.26 | 0.049057 | 196.1538 | 632.056 | 2593.133 | 482.0731 | 482.2589 | 0 | 0.05 | 632.056 | 2593.133 |  |  | 0 | 0 | 0 | 0 | 280.0769 | Supercritical | 482.0731
1114 | 1112.889 | 616076.391 | 3096891.15 | 632.0055 | 5.2 | 0 | Normal | 0.057 | 1 | 51 | 38818.0549 | 201853.8854 | 2.5998 | 0.00025266 | 39450.0604 | 39450.0604 | 4.0178e-12 | 0.0005 | 1 | 0.05 | 0.26 | 0.049057 | 196.1538 | 632.0555 | 2593.1325 | 482.0731 | 482.2687 | 0 | 0.05 | 632.0555 | 2593.1325 |  |  | 0 | 0 | 0 | 0 | 280.0769 | Supercritical | 482.0731
1115 | 1113.889 | 616076.348 | 3096890.151 | 632.005 | 5.2 | 0 | Normal | 0.06 | 1 | 51 | 38818.0543 | 201853.8823 | 2.5998 | 0.00025266 | 39450.0593 | 39450.0593 | 4.0178e-12 | 0.0010878 | 0 | 0.05 | 0.26 | 0.049057 | 196.1538 | 632.055 | 2593.132 | 482.0731 | 482.5612 | 0 | 0.05 | 632.055 | 2593.132 |  |  | 0 | 0 | 0 | 0 | 280.0769 | Supercritical | 482.0731
1116 | 1114.89 | 616076.306 | 3096889.151 | 632.0045 | 5.2 | 0 | Normal | 0.002 | 1.001 | 51 | 38818.0543 | 201853.8823 | 2.5998 | 0.00025266 | 39450.0588 | 39450.0588 | 4.0178e-12 | 0.0005 | 1 | 0.05 | 0.26 | 0.049057 | 196.1538 | 632.0545 | 2593.1315 | 482.0731 | 482.0726 | 0 | 0.05 | 632.0545 | 2593.1315 |  |  | 0 | 0 | 0 | 0 | 280.0769 | Supercritical | 482.0731
1117 | 1115.89 | 616076.264 | 3096888.152 | 632.004 | 5.2 | 0 | Normal | 0 | 1 | 51 | 38818.0537 | 201853.8793 | 2.5998 | 0.00025266 | 39450.0577 | 39450.0577 | 4.0178e-12 | 0.0010898 | 0 | 0.05 | 0.26 | 0.049057 | 196.1538 | 632.054 | 2593.131 | 482.0731 | 482.2589 | 0 | 0.05 | 632.054 | 2593.131 |  |  | 0 | 0 | 0 | 0 | 280.0769 | Supercritical | 482.0731
1118 | 1116.89 | 616076.222 | 3096887.153 | 632.0035 | 5.2 | 0 | Normal | 0.057 | 1 | 51 | 38818.0537 | 201853.8793 | 2.5998 | 0.00025266 | 39450.0572 | 39450.0572 | 4.0178e-12 | 0.0005 | 1 | 0.05 | 0.26 | 0.049057 | 196.1538 | 632.0535 | 2593.1305 | 482.0731 | 481.7768 | 0 | 0.05 | 632.0535 | 2593.1305 |  |  | 0 | 0 | 0 | 0 | 280.0769 | Supercritical | 482.0731
1119 | 1117.889 | 616076.179 | 3096886.154 | 632.003 | 5.2 | 0 | Normal | 0.057 | 0.999 | 51 | 38818.0531 | 201853.8762 | 2.5998 | 0.00025266 | 39450.0561 | 39450.0561 | 4.0178e-12 | 0.0010797 | 0 | 0.05 | 0.26 | 0.049057 | 196.1538 | 632.053 | 2593.13 | 482.0731 | 482.0726 | 0 | 0.05 | 632.053 | 2593.13 |  |  | 0 | 0 | 0 | 0 | 280.0769 | Supercritical | 482.0731
1120 | 1118.889 | 616076.137 | 3096885.155 | 632.0025 | 5.2 | 0 | Normal | 0 | 1 | 51 | 38818.0531 | 201853.8762 | 2.5998 | 0.00025266 | 39450.0556 | 39450.0556 | 4.0178e-12 | 0.0005 | 1 | 0.05 | 0.26 | 0.049057 | 196.1538 | 632.0525 | 2593.1295 | 482.0731 | 482.0726 | 0 | 0.05 | 632.0525 | 2593.1295 |  |  | 0 | 0 | 0 | 0 | 280.0769 | Supercritical | 482.0731
1121 | 1119.889 | 616076.095 | 3096884.156 | 632.002 | 5.2 | 0 | Normal | 0 | 1 | 51 | 38818.0525 | 201853.8732 | 2.5998 | 0.00025266 | 39450.0545 | 39450.0545 | 4.0178e-12 | 0.0010813 | 0 | 0.05 | 0.26 | 0.049057 | 196.1538 | 632.052 | 2593.129 | 482.0731 | 482.2589 | 0 | 0.05 | 632.052 | 2593.129 |  |  | 0 | 0 | 0 | 0 | 280.0769 | Supercritical | 482.0731
1122 | 1120.889 | 616076.053 | 3096883.157 | 632.0015 | 5.2 | 0 | Normal | 0.057 | 1 | 51 | 38818.0525 | 201853.8732 | 2.5998 | 0.00025266 | 39450.054 | 39450.054 | 4.0178e-12 | 0.0005 | 1 | 0.05 | 0.26 | 0.049057 | 196.1538 | 632.0515 | 2593.1285 | 482.0731 | 482.2589 | 0 | 0.05 | 632.0515 | 2593.1285 |  |  | 0 | 0 | 0 | 0 | 280.0769 | Supercritical | 482.0731
1123 | 1121.889 | 616076.01 | 3096882.158 | 632.001 | 5.2 | 0 | Normal | 0.057 | 1 | 51 | 38818.0519 | 201853.87 | 2.5998 | 0.00025266 | 39450.0529 | 39450.0529 | 4.0178e-12 | 0.001124 | 0 | 0.05 | 0.26 | 0.049057 | 196.1538 | 632.051 | 2593.128 | 482.0731 | 482.0726 | 0 | 0.05 | 632.051 | 2593.128 |  |  | 0 | 0 | 0 | 0 | 280.0769 | Supercritical | 482.0731
1124 | 1122.889 | 616075.968 | 3096881.159 | 632.0005 | 5.2 | 0 | Normal | 0 | 1 | 51 | 38818.0519 | 201853.87 | 2.5998 | 0.00025266 | 39450.0524 | 39450.0524 | 4.0178e-12 | 0.0005 | 1 | 0.05 | 0.26 | 0.049057 | 196.1538 | 632.0505 | 2593.1275 | 482.0731 | 482.0791 | 0 | 0.05 | 632.0505 | 2593.1275 |  |  | 0 | 0 | 0 | 0 | 280.0769 | Supercritical | 482.0731
1125 | 1123.889 | 616075.926 | 3096880.16 | 632 | 5.2 | 0 | Normal | 0.002 | 1 | 51 | 38818.0514 | 201853.8672 | 2.5998 | 0.00025266 | 39450.0514 | 39450.0514 | 4.0178e-12 | 0.0010346 | 0 | 0.05 | 0.26 | 0.049057 | 196.1538 | 632.05 | 2593.127 | 482.0731 | 482.7507 | 0 | 0.05 | 632.05 | 2593.127 |  |  | 0 | 0 | 0 | 0 | 280.0769 | Supercritical | 482.0731
1126 | 1124.89 | 616075.884 | 3096879.16 | 631.9995 | 5.2 | 0 | Normal | 0.06 | 1.001 | 51 | 38818.0514 | 201853.8672 | 2.5998 | 0.00025266 | 39450.0509 | 39450.0509 | 4.0178e-12 | 0.0005 | 1 | 0.05 | 0.26 | 0.049057 | 196.1538 | 632.0495 | 2593.1265 | 482.0731 | 482.2589 | 0 | 0.05 | 632.0495 | 2593.1265 |  |  | 0 | 0 | 0 | 0 | 280.0769 | Supercritical | 482.0731
1127 | 1125.89 | 616075.841 | 3096878.161 | 631.999 | 5.2 | 0 | Normal | 0.057 | 1 | 51 | 38818.0512 | 201853.8664 | 2.5998 | 0.00025266 | 39450.0502 | 39450.0502 | 4.0178e-12 | 0.00065263 | 1 | 0.05 | 0.26 | 0.049057 | 196.1538 | 632.049 | 2593.126 | 482.0731 | 481.5905 | 0 | 0.05 | 632.049 | 2593.126 |  |  | 0 | 0 | 0 | 0 | 280.0769 | Supercritical | 482.0731
1128 | 1126.889 | 616075.799 | 3096877.162 | 631.9985 | 5.2 | 0 | Normal | 0 | 0.999 | 51 | 38818.0512 | 201853.8664 | 2.5998 | 0.00025266 | 39450.0497 | 39450.0497 | 4.0178e-12 | 0.0005 | 1 | 0.05 | 0.26 | 0.049057 | 196.1538 | 632.0485 | 2593.1255 | 482.0731 | 482.0726 | 0 | 0.05 | 632.0485 | 2593.1255 |  |  | 0 | 0 | 0 | 0 | 280.0769 | Supercritical | 482.0731
1129 | 1127.889 | 616075.757 | 3096876.163 | 631.998 | 5.2 | 0 | Normal | 0 | 1 | 51 | 38818.0512 | 201853.8664 | 2.5998 | 0.00025266 | 39450.0492 | 39450.0492 | 4.0178e-12 | 0.0005 | 1 | 0.05 | 0.26 | 0.049057 | 196.1538 | 632.048 | 2593.125 | 482.0731 | 482.2589 | 0 | 0.05 | 632.048 | 2593.125 |  |  | 0 | 0 | 0 | 0 | 280.0769 | Supercritical | 482.0731
1130 | 1128.889 | 616075.715 | 3096875.164 | 631.9975 | 5.2 | 0 | Normal | 0.057 | 1 | 51 | 38818.0512 | 201853.8664 | 2.5998 | 0.00025266 | 39450.0487 | 39450.0487 | 4.0178e-12 | 0.0005 | 1 | 0.05 | 0.26 | 0.049057 | 196.1538 | 632.0475 | 2593.1245 | 482.0731 | 482.2589 | 0 | 0.05 | 632.0475 | 2593.1245 |  |  | 0 | 0 | 0 | 0 | 280.0769 | Supercritical | 482.0731
1131 | 1129.889 | 616075.672 | 3096874.165 | 631.997 | 5.2 | 0 | Normal | 0.057 | 1 | 51 | 38818.0512 | 201853.8664 | 2.5998 | 0.00025266 | 39450.0482 | 39450.0482 | 4.0178e-12 | 0.0005 | 1 | 0.05 | 0.26 | 0.049057 | 196.1538 | 632.047 | 2593.124 | 482.0731 | 482.0726 | 0 | 0.05 | 632.047 | 2593.124 |  |  | 0 | 0 | 0 | 0 | 280.0769 | Supercritical | 482.0731
1132 | 1130.889 | 616075.63 | 3096873.166 | 631.9965 | 5.2 | 0 | Normal | 0 | 1 | 51 | 38818.0512 | 201853.8664 | 2.5998 | 0.00025266 | 39450.0477 | 39450.0477 | 4.0178e-12 | 0.0005 | 1 | 0.05 | 0.26 | 0.049057 | 196.1538 | 632.0465 | 2593.1235 | 482.0731 | 482.0726 | 0 | 0.05 | 632.0465 | 2593.1235 |  |  | 0 | 0 | 0 | 0 | 280.0769 | Supercritical | 482.0731
1133 | 1131.889 | 616075.588 | 3096872.167 | 631.996 | 5.2 | 0 | Normal | 0 | 1 | 51 | 38818.0512 | 201853.8664 | 2.5998 | 0.00025266 | 39450.0472 | 39450.0472 | 4.0178e-12 | 0.0005 | 1 | 0.05 | 0.26 | 0.049057 | 196.1538 | 632.046 | 2593.123 | 482.0731 | 482.2523 | 0 | 0.05 | 632.046 | 2593.123 |  |  | 0 | 0 | 0 | 0 | 280.0769 | Supercritical | 482.0731
1134 | 1132.889 | 616075.546 | 3096871.168 | 631.9955 | 5.2 | 0 | Normal | 0.055 | 1 | 51 | 38818.0512 | 201853.8664 | 2.5998 | 0.00025266 | 39450.0467 | 39450.0467 | 4.0178e-12 | 0.0005 | 1 | 0.05 | 0.26 | 0.049057 | 196.1538 | 632.0455 | 2593.1225 | 482.0731 | 482.7344 | 0 | 0.05 | 632.0455 | 2593.1225 |  |  | 0 | 0 | 0 | 0 | 280.0769 | Supercritical | 482.0731
1135 | 1133.89 | 616075.503 | 3096870.168 | 631.995 | 5.2 | 0 | Normal | 0.055 | 1.001 | 51 | 38818.0512 | 201853.8664 | 2.5998 | 0.00025266 | 39450.0462 | 39450.0462 | 4.0178e-12 | 0.0005 | 1 | 0.05 | 0.26 | 0.049057 | 196.1538 | 632.045 | 2593.122 | 482.0731 | 482.0726 | 0 | 0.05 | 632.045 | 2593.122 |  |  | 0 | 0 | 0 | 0 | 280.0769 | Supercritical | 482.0731
1136 | 1134.89 | 616075.461 | 3096869.169 | 631.9945 | 5.2 | 0 | Normal | 0 | 1 | 51 | 38818.0512 | 201853.8664 | 2.5998 | 0.00025266 | 39450.0457 | 39450.0457 | 4.0178e-12 | 0.0005 | 1 | 0.05 | 0.26 | 0.049057 | 196.1538 | 632.0445 | 2593.1215 | 482.0731 | 482.0726 | 0 | 0.05 | 632.0445 | 2593.1215 |  |  | 0 | 0 | 0 | 0 | 280.0769 | Supercritical | 482.0731
1137 | 1135.89 | 616075.419 | 3096868.17 | 631.994 | 5.2 | 0 | Normal | 0 | 1 | 51 | 38818.0512 | 201853.8664 | 2.5998 | 0.00025266 | 39450.0452 | 39450.0452 | 4.0178e-12 | 0.0005 | 1 | 0.05 | 0.26 | 0.049057 | 196.1538 | 632.044 | 2593.121 | 482.0731 | 481.7768 | 0 | 0.05 | 632.044 | 2593.121 |  |  | 0 | 0 | 0 | 0 | 280.0769 | Supercritical | 482.0731
1138 | 1136.889 | 616075.377 | 3096867.171 | 631.9935 | 5.2 | 0 | Normal | 0.057 | 0.999 | 51 | 38818.0512 | 201853.8664 | 2.5998 | 0.00025266 | 39450.0447 | 39450.0447 | 4.0178e-12 | 0.0005 | 1 | 0.05 | 0.26 | 0.049057 | 196.1538 | 632.0435 | 2593.1205 | 482.0731 | 482.2589 | 0 | 0.05 | 632.0435 | 2593.1205 |  |  | 0 | 0 | 0 | 0 | 280.0769 | Supercritical | 482.0731
1139 | 1137.889 | 616075.334 | 3096866.172 | 631.993 | 5.2 | 0 | Normal | 0.057 | 1 | 51 | 38818.0512 | 201853.8664 | 2.5998 | 0.00025266 | 39450.0442 | 39450.0442 | 4.0178e-12 | 0.0005 | 1 | 0.05 | 0.26 | 0.049057 | 196.1538 | 632.043 | 2593.12 | 482.0731 | 482.0726 | 0 | 0.05 | 632.043 | 2593.12 |  |  | 0 | 0 | 0 | 0 | 280.0769 | Supercritical | 482.0731
1140 | 1138.889 | 616075.292 | 3096865.173 | 631.9925 | 5.2 | 0 | Normal | 0 | 1 | 51 | 38818.0512 | 201853.8664 | 2.5998 | 0.00025266 | 39450.0437 | 39450.0437 | 4.0178e-12 | 0.0005 | 1 | 0.05 | 0.26 | 0.049057 | 196.1538 | 632.0425 | 2593.1195 | 482.0731 | 482.2589 | 0 | 0.05 | 632.0425 | 2593.1195 |  |  | 0 | 0 | 0 | 0 | 280.0769 | Supercritical | 482.0731
1141 | 1139.889 | 616075.25 | 3096864.174 | 631.992 | 5.2 | 0 | Normal | 0.057 | 1 | 51 | 38818.0512 | 201853.8664 | 2.5998 | 0.00025266 | 39450.0432 | 39450.0432 | 4.0178e-12 | 0.0005 | 1 | 0.05 | 0.26 | 0.049057 | 196.1538 | 632.042 | 2593.119 | 482.0731 | 482.2589 | 0 | 0.05 | 632.042 | 2593.119 |  |  | 0 | 0 | 0 | 0 | 280.0769 | Supercritical | 482.0731
1142 | 1140.889 | 616075.207 | 3096863.175 | 631.9915 | 5.2 | 0 | Normal | 0.057 | 1 | 51 | 38818.0512 | 201853.8664 | 2.5998 | 0.00025266 | 39450.0427 | 39450.0427 | 4.0178e-12 | 0.0005 | 1 | 0.05 | 0.26 | 0.049057 | 196.1538 | 632.0415 | 2593.1185 | 482.0731 | 482.0791 | 0 | 0.05 | 632.0415 | 2593.1185 |  |  | 0 | 0 | 0 | 0 | 280.0769 | Supercritical | 482.0731
1143 | 1141.889 | 616075.165 | 3096862.176 | 631.991 | 5.2 | 0 | Normal | 0.002 | 1 | 51 | 38818.0512 | 201853.8664 | 2.5998 | 0.00025266 | 39450.0422 | 39450.0422 | 4.0178e-12 | 0.0005 | 1 | 0.05 | 0.26 | 0.049057 | 196.1538 | 632.041 | 2593.118 | 482.0731 | 482.5612 | 0 | 0.05 | 632.041 | 2593.118 |  |  | 0 | 0 | 0 | 0 | 280.0769 | Supercritical | 482.0731
1144 | 1142.89 | 616075.123 | 3096861.176 | 631.9905 | 5.2 | 0 | Normal | 0.002 | 1.001 | 51 | 38818.0512 | 201853.8664 | 2.5998 | 0.00025266 | 39450.0417 | 39450.0417 | 4.0178e-12 | 0.0005 | 1 | 0.05 | 0.26 | 0.049057 | 196.1538 | 632.0405 | 2593.1175 | 482.0731 | 482.2589 | 0 | 0.05 | 632.0405 | 2593.1175 |  |  | 0 | 0 | 0 | 0 | 280.0769 | Supercritical | 482.0731
1145 | 1143.89 | 616075.081 | 3096860.177 | 631.99 | 5.2 | 0 | Normal | 0.057 | 1 | 51 | 38818.0512 | 201853.8664 | 2.5998 | 0.00025266 | 39450.0412 | 39450.0412 | 4.0178e-12 | 0.0005 | 1 | 0.05 | 0.26 | 0.049057 | 196.1538 | 632.04 | 2593.117 | 482.0731 | 482.2589 | 0 | 0.05 | 632.04 | 2593.117 |  |  | 0 | 0 | 0 | 0 | 280.0769 | Supercritical | 482.0731
1146 | 1144.89 | 616075.038 | 3096859.178 | 631.9895 | 5.2 | 0 | Normal | 0.057 | 1 | 51 | 38818.0512 | 201853.8664 | 2.5998 | 0.00025266 | 39450.0407 | 39450.0407 | 4.0178e-12 | 0.0005 | 1 | 0.05 | 0.26 | 0.049057 | 196.1538 | 632.0395 | 2593.1165 | 482.0731 | 481.5905 | 0 | 0.05 | 632.0395 | 2593.1165 |  |  | 0 | 0 | 0 | 0 | 280.0769 | Supercritical | 482.0731
1147 | 1145.889 | 616074.996 | 3096858.179 | 631.989 | 5.2 | 0 | Normal | 0 | 0.999 | 51 | 38818.0512 | 201853.8664 | 2.5998 | 0.00025266 | 39450.0402 | 39450.0402 | 4.0178e-12 | 0.0005 | 1 | 0.05 | 0.26 | 0.049057 | 196.1538 | 632.039 | 2593.116 | 482.0731 | 482.0726 | 0 | 0.05 | 632.039 | 2593.116 |  |  | 0 | 0 | 0 | 0 | 280.0769 | Supercritical | 482.0731
1148 | 1146.889 | 616074.954 | 3096857.18 | 631.9885 | 5.2 | 0 | Normal | 0 | 1 | 51 | 38818.0512 | 201853.8664 | 2.5998 | 0.00025266 | 39450.0397 | 39450.0397 | 4.0178e-12 | 0.0005 | 1 | 0.05 | 0.26 | 0.049057 | 196.1538 | 632.0385 | 2593.1155 | 482.0731 | 482.2589 | 0 | 0.05 | 632.0385 | 2593.1155 |  |  | 0 | 0 | 0 | 0 | 280.0769 | Supercritical | 482.0731
1149 | 1147.889 | 616074.912 | 3096856.181 | 631.988 | 5.2 | 0 | Normal | 0.057 | 1 | 51 | 38818.0512 | 201853.8664 | 2.5998 | 0.00025266 | 39450.0392 | 39450.0392 | 4.0178e-12 | 0.0005 | 1 | 0.05 | 0.26 | 0.049057 | 196.1538 | 632.038 | 2593.115 | 482.0731 | 482.2589 | 0 | 0.05 | 632.038 | 2593.115 |  |  | 0 | 0 | 0 | 0 | 280.0769 | Supercritical | 482.0731
1150 | 1148.889 | 616074.869 | 3096855.182 | 631.9875 | 5.2 | 0 | Normal | 0.057 | 1 | 51 | 38818.0512 | 201853.8664 | 2.5998 | 0.00025266 | 39450.0387 | 39450.0387 | 4.0178e-12 | 0.0005 | 1 | 0.05 | 0.26 | 0.049057 | 196.1538 | 632.0375 | 2593.1145 | 482.0731 | 482.0726 | 0 | 0.05 | 632.0375 | 2593.1145 |  |  | 0 | 0 | 0 | 0 | 280.0769 | Supercritical | 482.0731
1151 | 1149.889 | 616074.827 | 3096854.183 | 631.987 | 5.2 | 0 | Normal | 0 | 1 | 51 | 38818.0512 | 201853.8664 | 2.5998 | 0.00025266 | 39450.0382 | 39450.0382 | 4.0178e-12 | 0.0005 | 1 | 0.05 | 0.26 | 0.049057 | 196.1538 | 632.037 | 2593.114 | 482.0731 | 482.0726 | 0 | 0.05 | 632.037 | 2593.114 |  |  | 0 | 0 | 0 | 0 | 280.0769 | Supercritical | 482.0731
1152 | 1150.889 | 616074.785 | 3096853.184 | 631.9865 | 5.2 | 0 | Normal | 0 | 1 | 51 | 38818.0512 | 201853.8664 | 2.5998 | 0.00025266 | 39450.0377 | 39450.0377 | 4.0178e-12 | 0.0005 | 1 | 0.05 | 0.26 | 0.049057 | 196.1538 | 632.0365 | 2593.1135 | 482.0731 | 482.2523 | 0 | 0.05 | 632.0365 | 2593.1135 |  |  | 0 | 0 | 0 | 0 | 280.0769 | Supercritical | 482.0731
1153 | 1151.889 | 616074.743 | 3096852.185 | 631.986 | 5.2 | 0 | Normal | 0.055 | 1 | 51 | 38818.0512 | 201853.8664 | 2.5998 | 0.00025266 | 39450.0372 | 39450.0372 | 4.0178e-12 | 0.0005 | 1 | 0.05 | 0.26 | 0.049057 | 196.1538 | 632.036 | 2593.113 | 482.0731 | 482.7344 | 0 | 0.05 | 632.036 | 2593.113 |  |  | 0 | 0 | 0 | 0 | 280.0769 | Supercritical | 482.0731
1154 | 1152.89 | 616074.7 | 3096851.185 | 631.9855 | 5.2 | 0 | Normal | 0.055 | 1.001 | 51 | 38818.0512 | 201853.8664 | 2.5998 | 0.00025266 | 39450.0367 | 39450.0367 | 4.0178e-12 | 0.0005 | 1 | 0.05 | 0.26 | 0.049057 | 196.1538 | 632.0355 | 2593.1125 | 482.0731 | 482.0726 | 0 | 0.05 | 632.0355 | 2593.1125 |  |  | 0 | 0 | 0 | 0 | 280.0769 | Supercritical | 482.0731
1155 | 1153.89 | 616074.658 | 3096850.186 | 631.985 | 5.2 | 0 | Normal | 0 | 1 | 51 | 38818.0512 | 201853.8664 | 2.5998 | 0.00025266 | 39450.0362 | 39450.0362 | 4.0178e-12 | 0.0005 | 1 | 0.05 | 0.26 | 0.049057 | 196.1538 | 632.035 | 2593.112 | 482.0731 | 481.5905 | 0 | 0.05 | 632.035 | 2593.112 |  |  | 0 | 0 | 0 | 0 | 280.0769 | Supercritical | 482.0731
1156 | 1154.889 | 616074.616 | 3096849.187 | 631.9845 | 5.2 | 0 | Normal | 0 | 0.999 | 51 | 38818.0512 | 201853.8664 | 2.5998 | 0.00025266 | 39450.0357 | 39450.0357 | 4.0178e-12 | 0.0005 | 1 | 0.05 | 0.26 | 0.049057 | 196.1538 | 632.0345 | 2593.1115 | 482.0731 | 482.2589 | 0 | 0.05 | 632.0345 | 2593.1115 |  |  | 0 | 0 | 0 | 0 | 280.0769 | Supercritical | 482.0731
1157 | 1155.889 | 616074.574 | 3096848.188 | 631.984 | 5.2 | 0 | Normal | 0.057 | 1 | 51 | 38818.0512 | 201853.8664 | 2.5998 | 0.00025266 | 39450.0352 | 39450.0352 | 4.0178e-12 | 0.0005 | 1 | 0.05 | 0.26 | 0.049057 | 196.1538 | 632.034 | 2593.111 | 482.0731 | 482.2589 | 0 | 0.05 | 632.034 | 2593.111 |  |  | 0 | 0 | 0 | 0 | 280.0769 | Supercritical | 482.0731
1158 | 1156.889 | 616074.531 | 3096847.189 | 631.9835 | 5.2 | 0 | Normal | 0.057 | 1 | 51 | 38818.0512 | 201853.8664 | 2.5998 | 0.00025266 | 39450.0347 | 39450.0347 | 4.0178e-12 | 0.0005 | 1 | 0.05 | 0.26 | 0.049057 | 196.1538 | 632.0335 | 2593.1105 | 482.0731 | 482.0726 | 0 | 0.05 | 632.0335 | 2593.1105 |  |  | 0 | 0 | 0 | 0 | 280.0769 | Supercritical | 482.0731
1159 | 1157.889 | 616074.489 | 3096846.19 | 631.983 | 5.2 | 0 | Normal | 0 | 1 | 51 | 38818.0512 | 201853.8664 | 2.5998 | 0.00025266 | 39450.0342 | 39450.0342 | 4.0178e-12 | 0.0005 | 1 | 0.05 | 0.26 | 0.049057 | 196.1538 | 632.033 | 2593.11 | 482.0731 | 482.0726 | 0 | 0.05 | 632.033 | 2593.11 |  |  | 0 | 0 | 0 | 0 | 280.0769 | Supercritical | 482.0731
1160 | 1158.889 | 616074.447 | 3096845.191 | 631.9825 | 5.2 | 0 | Normal | 0 | 1 | 51 | 38818.0512 | 201853.8664 | 2.5998 | 0.00025266 | 39450.0337 | 39450.0337 | 4.0178e-12 | 0.0005 | 1 | 0.05 | 0.26 | 0.049057 | 196.1538 | 632.0325 | 2593.1095 | 482.0731 | 482.2589 | 0 | 0.05 | 632.0325 | 2593.1095 |  |  | 0 | 0 | 0 | 0 | 280.0769 | Supercritical | 482.0731
1161 | 1159.889 | 616074.405 | 3096844.192 | 631.982 | 5.2 | 0 | Normal | 0.057 | 1 | 51 | 38818.0512 | 201853.8664 | 2.5998 | 0.00025266 | 39450.0332 | 39450.0332 | 4.0178e-12 | 0.0005 | 1 | 0.05 | 0.26 | 0.049057 | 196.1538 | 632.032 | 2593.109 | 482.0731 | 482.2687 | 0 | 0.05 | 632.032 | 2593.109 |  |  | 0 | 0 | 0 | 0 | 280.0769 | Supercritical | 482.0731
1162 | 1160.889 | 616074.362 | 3096843.193 | 631.9815 | 5.2 | 0 | Normal | 0.06 | 1 | 51 | 38818.0512 | 201853.8664 | 2.5998 | 0.00025266 | 39450.0327 | 39450.0327 | 4.0178e-12 | 0.0005 | 1 | 0.05 | 0.26 | 0.049057 | 196.1538 | 632.0315 | 2593.1085 | 482.0731 | 482.5612 | 0 | 0.05 | 632.0315 | 2593.1085 |  |  | 0 | 0 | 0 | 0 | 280.0769 | Supercritical | 482.0731
1163 | 1161.89 | 616074.32 | 3096842.193 | 631.981 | 5.2 | 0 | Normal | 0.002 | 1.001 | 51 | 38818.0512 | 201853.8664 | 2.5998 | 0.00025266 | 39450.0322 | 39450.0322 | 4.0178e-12 | 0.0005 | 1 | 0.05 | 0.26 | 0.049057 | 196.1538 | 632.031 | 2593.108 | 482.0731 | 482.0726 | 0 | 0.05 | 632.031 | 2593.108 |  |  | 0 | 0 | 0 | 0 | 280.0769 | Supercritical | 482.0731
1164 | 1162.89 | 616074.278 | 3096841.194 | 631.9805 | 5.2 | 0 | Normal | 0 | 1 | 51 | 38818.0512 | 201853.8664 | 2.5998 | 0.00025266 | 39450.0317 | 39450.0317 | 4.0178e-12 | 0.0005 | 1 | 0.05 | 0.26 | 0.049057 | 196.1538 | 632.0305 | 2593.1075 | 482.0731 | 482.2589 | 0 | 0.05 | 632.0305 | 2593.1075 |  |  | 0 | 0 | 0 | 0 | 280.0769 | Supercritical | 482.0731
1165 | 1163.89 | 616074.236 | 3096840.195 | 631.98 | 5.2 | 0 | Normal | 0.057 | 1 | 51 | 38818.0512 | 201853.8664 | 2.5998 | 0.00025266 | 39450.0312 | 39450.0312 | 4.0178e-12 | 0.0005 | 1 | 0.05 | 0.26 | 0.049057 | 196.1538 | 632.03 | 2593.107 | 482.0731 | 481.7768 | 0 | 0.05 | 632.03 | 2593.107 |  |  | 0 | 0 | 0 | 0 | 280.0769 | Supercritical | 482.0731
1166 | 1164.889 | 616074.193 | 3096839.196 | 631.9795 | 5.2 | 0 | Normal | 0.057 | 0.999 | 51 | 38818.0512 | 201853.8664 | 2.5998 | 0.00025266 | 39450.0307 | 39450.0307 | 4.0178e-12 | 0.0005 | 1 | 0.05 | 0.26 | 0.049057 | 196.1538 | 632.0295 | 2593.1065 | 482.0731 | 482.0726 | 0 | 0.05 | 632.0295 | 2593.1065 |  |  | 0 | 0 | 0 | 0 | 280.0769 | Supercritical | 482.0731
1167 | 1165.889 | 616074.151 | 3096838.197 | 631.979 | 5.2 | 0 | Normal | 0 | 1 | 51 | 38818.0512 | 201853.8664 | 2.5998 | 0.00025266 | 39450.0302 | 39450.0302 | 4.0178e-12 | 0.0005 | 1 | 0.05 | 0.26 | 0.049057 | 196.1538 | 632.029 | 2593.106 | 482.0731 | 482.0726 | 0 | 0.05 | 632.029 | 2593.106 |  |  | 0 | 0 | 0 | 0 | 280.0769 | Supercritical | 482.0731
1168 | 1166.889 | 616074.109 | 3096837.198 | 631.9785 | 5.2 | 0 | Normal | 0 | 1 | 51 | 38818.0512 | 201853.8664 | 2.5998 | 0.00025266 | 39450.0297 | 39450.0297 | 4.0178e-12 | 0.0005 | 1 | 0.05 | 0.26 | 0.049057 | 196.1538 | 632.0285 | 2593.1055 | 482.0731 | 482.2589 | 0 | 0.05 | 632.0285 | 2593.1055 |  |  | 0 | 0 | 0 | 0 | 280.0769 | Supercritical | 482.0731
1169 | 1167.889 | 616074.067 | 3096836.199 | 631.978 | 5.2 | 0 | Normal | 0.057 | 1 | 51 | 38818.0512 | 201853.8664 | 2.5998 | 0.00025266 | 39450.0292 | 39450.0292 | 4.0178e-12 | 0.0005 | 1 | 0.05 | 0.26 | 0.049057 | 196.1538 | 632.028 | 2593.105 | 482.0731 | 482.2589 | 0 | 0.05 | 632.028 | 2593.105 |  |  | 0 | 0 | 0 | 0 | 280.0769 | Supercritical | 482.0731
1170 | 1168.889 | 616074.024 | 3096835.2 | 631.9775 | 5.2 | 0 | Normal | 0.057 | 1 | 51 | 38818.0512 | 201853.8664 | 2.5998 | 0.00025266 | 39450.0287 | 39450.0287 | 4.0178e-12 | 0.0005 | 1 | 0.05 | 0.26 | 0.049057 | 196.1538 | 632.0275 | 2593.1045 | 482.0731 | 482.0726 | 0 | 0.05 | 632.0275 | 2593.1045 |  |  | 0 | 0 | 0 | 0 | 280.0769 | Supercritical | 482.0731
1171 | 1169.889 | 616073.982 | 3096834.201 | 631.977 | 5.2 | 0 | Normal | 0 | 1 | 51 | 38818.0512 | 201853.8664 | 2.5998 | 0.00025266 | 39450.0282 | 39450.0282 | 4.0178e-12 | 0.0005 | 1 | 0.05 | 0.26 | 0.049057 | 196.1538 | 632.027 | 2593.104 | 482.0731 | 482.2523 | 0 | 0.05 | 632.027 | 2593.104 |  |  | 0 | 0 | 0 | 0 | 280.0769 | Supercritical | 482.0731
1172 | 1170.889 | 616073.94 | 3096833.202 | 631.9765 | 5.2 | 0 | Normal | 0.055 | 1 | 51 | 38818.0512 | 201853.8664 | 2.5998 | 0.00025266 | 39450.0277 | 39450.0277 | 4.0178e-12 | 0.0005 | 1 | 0.05 | 0.26 | 0.049057 | 196.1538 | 632.0265 | 2593.1035 | 482.0731 | 482.7344 | 0 | 0.05 | 632.0265 | 2593.1035 |  |  | 0 | 0 | 0 | 0 | 280.0769 | Supercritical | 482.0731
1173 | 1171.89 | 616073.897 | 3096832.202 | 631.976 | 5.2 | 0 | Normal | 0.055 | 1.001 | 51 | 38818.0512 | 201853.8664 | 2.5998 | 0.00025266 | 39450.0272 | 39450.0272 | 4.0178e-12 | 0.0005 | 1 | 0.05 | 0.26 | 0.049057 | 196.1538 | 632.026 | 2593.103 | 482.0731 | 482.0726 | 0 | 0.05 | 632.026 | 2593.103 |  |  | 0 | 0 | 0 | 0 | 280.0769 | Supercritical | 482.0731
1174 | 1172.89 | 616073.855 | 3096831.203 | 631.9755 | 5.2 | 0 | Normal | 0 | 1 | 51 | 38818.0512 | 201853.8664 | 2.5998 | 0.00025266 | 39450.0267 | 39450.0267 | 4.0178e-12 | 0.0005 | 1 | 0.05 | 0.26 | 0.049057 | 196.1538 | 632.0255 | 2593.1025 | 482.0731 | 481.5905 | 0 | 0.05 | 632.0255 | 2593.1025 |  |  | 0 | 0 | 0 | 0 | 280.0769 | Supercritical | 482.0731
1175 | 1173.889 | 616073.813 | 3096830.204 | 631.975 | 5.2 | 0 | Normal | 0 | 0.999 | 51 | 38818.0512 | 201853.8664 | 2.5998 | 0.00025266 | 39450.0262 | 39450.0262 | 4.0178e-12 | 0.0005 | 1 | 0.05 | 0.26 | 0.049057 | 196.1538 | 632.025 | 2593.102 | 482.0731 | 482.2589 | 0 | 0.05 | 632.025 | 2593.102 |  |  | 0 | 0 | 0 | 0 | 280.0769 | Supercritical | 482.0731
1176 | 1174.889 | 616073.771 | 3096829.205 | 631.9745 | 5.2 | 0 | Normal | 0.057 | 1 | 51 | 38818.0512 | 201853.8664 | 2.5998 | 0.00025266 | 39450.0257 | 39450.0257 | 4.0178e-12 | 0.0005 | 1 | 0.05 | 0.26 | 0.049057 | 196.1538 | 632.0245 | 2593.1015 | 482.0731 | 482.2589 | 0 | 0.05 | 632.0245 | 2593.1015 |  |  | 0 | 0 | 0 | 0 | 280.0769 | Supercritical | 482.0731
1177 | 1175.889 | 616073.728 | 3096828.206 | 631.974 | 5.2 | 0 | Normal | 0.057 | 1 | 51 | 38818.0512 | 201853.8664 | 2.5998 | 0.00025266 | 39450.0252 | 39450.0252 | 4.0178e-12 | 0.0005 | 1 | 0.05 | 0.26 | 0.049057 | 196.1538 | 632.024 | 2593.101 | 482.0731 | 482.0726 | 0 | 0.05 | 632.024 | 2593.101 |  |  | 0 | 0 | 0 | 0 | 280.0769 | Supercritical | 482.0731
1178 | 1176.889 | 616073.686 | 3096827.207 | 631.9735 | 5.2 | 0 | Normal | 0 | 1 | 51 | 38818.0512 | 201853.8664 | 2.5998 | 0.00025266 | 39450.0247 | 39450.0247 | 4.0178e-12 | 0.0005 | 1 | 0.05 | 0.26 | 0.049057 | 196.1538 | 632.0235 | 2593.1005 | 482.0731 | 482.0726 | 0 | 0.05 | 632.0235 | 2593.1005 |  |  | 0 | 0 | 0 | 0 | 280.0769 | Supercritical | 482.0731
1179 | 1177.889 | 616073.644 | 3096826.208 | 631.973 | 5.2 | 0 | Normal | 0 | 1 | 51 | 38818.0512 | 201853.8664 | 2.5998 | 0.00025266 | 39450.0242 | 39450.0242 | 4.0178e-12 | 0.0005 | 1 | 0.05 | 0.26 | 0.049057 | 196.1538 | 632.023 | 2593.1 | 482.0731 | 482.2589 | 0 | 0.05 | 632.023 | 2593.1 |  |  | 0 | 0 | 0 | 0 | 280.0769 | Supercritical | 482.0731
1180 | 1178.889 | 616073.602 | 3096825.209 | 631.9725 | 5.2 | 0 | Normal | 0.057 | 1 | 51 | 38818.0512 | 201853.8664 | 2.5998 | 0.00025266 | 39450.0237 | 39450.0237 | 4.0178e-12 | 0.0005 | 1 | 0.05 | 0.26 | 0.049057 | 196.1538 | 632.0225 | 2593.0995 | 482.0731 | 482.2687 | 0 | 0.05 | 632.0225 | 2593.0995 |  |  | 0 | 0 | 0 | 0 | 280.0769 | Supercritical | 482.0731
1181 | 1179.889 | 616073.559 | 3096824.21 | 631.972 | 5.2 | 0 | Normal | 0.06 | 1 | 51 | 38818.0512 | 201853.8664 | 2.5998 | 0.00025266 | 39450.0232 | 39450.0232 | 4.0178e-12 | 0.0005 | 1 | 0.05 | 0.26 | 0.049057 | 196.1538 | 632.022 | 2593.099 | 482.0731 | 482.5612 | 0 | 0.05 | 632.022 | 2593.099 |  |  | 0 | 0 | 0 | 0 | 280.0769 | Supercritical | 482.0731
1182 | 1180.89 | 616073.517 | 3096823.21 | 631.9715 | 5.2 | 0 | Normal | 0.002 | 1.001 | 51 | 38818.0512 | 201853.8664 | 2.5998 | 0.00025266 | 39450.0227 | 39450.0227 | 4.0178e-12 | 0.0005 | 1 | 0.05 | 0.26 | 0.049057 | 196.1538 | 632.0215 | 2593.0985 | 482.0731 | 482.0726 | 0 | 0.05 | 632.0215 | 2593.0985 |  |  | 0 | 0 | 0 | 0 | 280.0769 | Supercritical | 482.0731
1183 | 1181.89 | 616073.475 | 3096822.211 | 631.971 | 5.2 | 0 | Normal | 0 | 1 | 51 | 38818.0512 | 201853.8664 | 2.5998 | 0.00025266 | 39450.0222 | 39450.0222 | 4.0178e-12 | 0.0005 | 1 | 0.05 | 0.26 | 0.049057 | 196.1538 | 632.021 | 2593.098 | 482.0731 | 481.7768 | 0 | 0.05 | 632.021 | 2593.098 |  |  | 0 | 0 | 0 | 0 | 280.0769 | Supercritical | 482.0731
1184 | 1182.889 | 616073.433 | 3096821.212 | 631.9705 | 5.2 | 0 | Normal | 0.057 | 0.999 | 51 | 38818.0512 | 201853.8664 | 2.5998 | 0.00025266 | 39450.0217 | 39450.0217 | 4.0178e-12 | 0.0005 | 1 | 0.05 | 0.26 | 0.049057 | 196.1538 | 632.0205 | 2593.0975 | 482.0731 | 482.2589 | 0 | 0.05 | 632.0205 | 2593.0975 |  |  | 0 | 0 | 0 | 0 | 280.0769 | Supercritical | 482.0731
1185 | 1183.889 | 616073.39 | 3096820.213 | 631.97 | 5.2 | 0 | Normal | 0.057 | 1 | 51 | 38818.0512 | 201853.8664 | 2.5998 | 0.00025266 | 39450.0212 | 39450.0212 | 4.0178e-12 | 0.0005 | 1 | 0.05 | 0.26 | 0.049057 | 196.1538 | 632.02 | 2593.097 | 482.0731 | 482.0726 | 0 | 0.05 | 632.02 | 2593.097 |  |  | 0 | 0 | 0 | 0 | 280.0769 | Supercritical | 482.0731
1186 | 1184.889 | 616073.348 | 3096819.214 | 631.9695 | 5.2 | 0 | Normal | 0 | 1 | 51 | 38818.0512 | 201853.8664 | 2.5998 | 0.00025266 | 39450.0207 | 39450.0207 | 4.0178e-12 | 0.0005 | 1 | 0.05 | 0.26 | 0.049057 | 196.1538 | 632.0195 | 2593.0965 | 482.0731 | 482.0726 | 0 | 0.05 | 632.0195 | 2593.0965 |  |  | 0 | 0 | 0 | 0 | 280.0769 | Supercritical | 482.0731
1187 | 1185.889 | 616073.306 | 3096818.215 | 631.969 | 5.2 | 0 | Normal | 0 | 1 | 51 | 38818.0512 | 201853.8664 | 2.5998 | 0.00025266 | 39450.0202 | 39450.0202 | 4.0178e-12 | 0.0005 | 1 | 0.05 | 0.26 | 0.049057 | 196.1538 | 632.019 | 2593.096 | 482.0731 | 482.2589 | 0 | 0.05 | 632.019 | 2593.096 |  |  | 0 | 0 | 0 | 0 | 280.0769 | Supercritical | 482.0731
1188 | 1186.889 | 616073.264 | 3096817.216 | 631.9685 | 5.2 | 0 | Normal | 0.057 | 1 | 51 | 38818.0512 | 201853.8664 | 2.5998 | 0.00025266 | 39450.0197 | 39450.0197 | 4.0178e-12 | 0.0005 | 1 | 0.05 | 0.26 | 0.049057 | 196.1538 | 632.0185 | 2593.0955 | 482.0731 | 482.2589 | 0 | 0.05 | 632.0185 | 2593.0955 |  |  | 0 | 0 | 0 | 0 | 280.0769 | Supercritical | 482.0731
1189 | 1187.889 | 616073.221 | 3096816.217 | 631.968 | 5.2 | 0 | Normal | 0.057 | 1 | 51 | 38818.0512 | 201853.8664 | 2.5998 | 0.00025266 | 39450.0192 | 39450.0192 | 4.0178e-12 | 0.0005 | 1 | 0.05 | 0.26 | 0.049057 | 196.1538 | 632.018 | 2593.095 | 482.0731 | 482.0791 | 0 | 0.05 | 632.018 | 2593.095 |  |  | 0 | 0 | 0 | 0 | 280.0769 | Supercritical | 482.0731
1190 | 1188.889 | 616073.179 | 3096815.218 | 631.9675 | 5.2 | 0 | Normal | 0.002 | 1 | 51 | 38818.0512 | 201853.8664 | 2.5998 | 0.00025266 | 39450.0187 | 39450.0187 | 4.0178e-12 | 0.0005 | 1 | 0.05 | 0.26 | 0.049057 | 196.1538 | 632.0175 | 2593.0945 | 482.0731 | 482.5612 | 0 | 0.05 | 632.0175 | 2593.0945 |  |  | 0 | 0 | 0 | 0 | 280.0769 | Supercritical | 482.0731
1191 | 1189.89 | 616073.137 | 3096814.218 | 631.967 | 5.2 | 0 | Normal | 0.002 | 1.001 | 51 | 38818.0512 | 201853.8664 | 2.5998 | 0.00025266 | 39450.0182 | 39450.0182 | 4.0178e-12 | 0.0005 | 1 | 0.05 | 0.26 | 0.049057 | 196.1538 | 632.017 | 2593.094 | 482.0731 | 482.2589 | 0 | 0.05 | 632.017 | 2593.094 |  |  | 0 | 0 | 0 | 0 | 280.0769 | Supercritical | 482.0731
1192 | 1190.89 | 616073.095 | 3096813.219 | 631.9665 | 5.2 | 0 | Normal | 0.057 | 1 | 51 | 38818.0512 | 201853.8664 | 2.5998 | 0.00025266 | 39450.0177 | 39450.0177 | 4.0178e-12 | 0.0005 | 1 | 0.05 | 0.26 | 0.049057 | 196.1538 | 632.0165 | 2593.0935 | 482.0731 | 482.2589 | 0 | 0.05 | 632.0165 | 2593.0935 |  |  | 0 | 0 | 0 | 0 | 280.0769 | Supercritical | 482.0731
1193 | 1191.89 | 616073.052 | 3096812.22 | 631.966 | 5.2 | 0 | Normal | 0.057 | 1 | 51 | 38818.0512 | 201853.8664 | 2.5998 | 0.00025266 | 39450.0172 | 39450.0172 | 4.0178e-12 | 0.0005 | 1 | 0.05 | 0.26 | 0.049057 | 196.1538 | 632.016 | 2593.093 | 482.0731 | 481.5905 | 0 | 0.05 | 632.016 | 2593.093 |  |  | 0 | 0 | 0 | 0 | 280.0769 | Supercritical | 482.0731
1194 | 1192.889 | 616073.01 | 3096811.221 | 631.9655 | 5.2 | 0 | Normal | 0 | 0.999 | 51 | 38818.0512 | 201853.8664 | 2.5998 | 0.00025266 | 39450.0167 | 39450.0167 | 4.0178e-12 | 0.0005 | 1 | 0.05 | 0.26 | 0.049057 | 196.1538 | 632.0155 | 2593.0925 | 482.0731 | 482.0726 | 0 | 0.05 | 632.0155 | 2593.0925 |  |  | 0 | 0 | 0 | 0 | 280.0769 | Supercritical | 482.0731
1195 | 1193.889 | 616072.968 | 3096810.222 | 631.965 | 5.2 | 0 | Normal | 0 | 1 | 51 | 38818.0512 | 201853.8664 | 2.5998 | 0.00025266 | 39450.0162 | 39450.0162 | 4.0178e-12 | 0.0005 | 1 | 0.05 | 0.26 | 0.049057 | 196.1538 | 632.015 | 2593.092 | 482.0731 | 482.2589 | 0 | 0.05 | 632.015 | 2593.092 |  |  | 0 | 0 | 0 | 0 | 280.0769 | Supercritical | 482.0731
1196 | 1194.889 | 616072.926 | 3096809.223 | 631.9645 | 5.2 | 0 | Normal | 0.057 | 1 | 51 | 38818.0512 | 201853.8664 | 2.5998 | 0.00025266 | 39450.0157 | 39450.0157 | 4.0178e-12 | 0.0005 | 1 | 0.05 | 0.26 | 0.049057 | 196.1538 | 632.0145 | 2593.0915 | 482.0731 | 482.2589 | 0 | 0.05 | 632.0145 | 2593.0915 |  |  | 0 | 0 | 0 | 0 | 280.0769 | Supercritical | 482.0731
1197 | 1195.889 | 616072.883 | 3096808.224 | 631.964 | 5.2 | 0 | Normal | 0.057 | 1 | 51 | 38818.0512 | 201853.8664 | 2.5998 | 0.00025266 | 39450.0152 | 39450.0152 | 4.0178e-12 | 0.0005 | 1 | 0.05 | 0.26 | 0.049057 | 196.1538 | 632.014 | 2593.091 | 482.0731 | 482.0726 | 0 | 0.05 | 632.014 | 2593.091 |  |  | 0 | 0 | 0 | 0 | 280.0769 | Supercritical | 482.0731
1198 | 1196.889 | 616072.841 | 3096807.225 | 631.9635 | 5.2 | 0 | Normal | 0 | 1 | 51 | 38818.0512 | 201853.8664 | 2.5998 | 0.00025266 | 39450.0147 | 39450.0147 | 4.0178e-12 | 0.0005 | 1 | 0.05 | 0.26 | 0.049057 | 196.1538 | 632.0135 | 2593.0905 | 482.0731 | 482.2589 | 0 | 0.05 | 632.0135 | 2593.0905 |  |  | 0 | 0 | 0 | 0 | 280.0769 | Supercritical | 482.0731
1199 | 1197.889 | 616072.799 | 3096806.226 | 631.963 | 5.2 | 0 | Normal | 0.057 | 1 | 51 | 38818.0512 | 201853.8664 | 2.5998 | 0.00025266 | 39450.0142 | 39450.0142 | 4.0178e-12 | 0.0005 | 1 | 0.05 | 0.26 | 0.049057 | 196.1538 | 632.013 | 2593.09 | 482.0731 | 482.2687 | 0 | 0.05 | 632.013 | 2593.09 |  |  | 0 | 0 | 0 | 0 | 280.0769 | Supercritical | 482.0731
1200 | 1198.889 | 616072.756 | 3096805.227 | 631.9625 | 5.2 | 0 | Normal | 0.06 | 1 | 51 | 38818.0512 | 201853.8664 | 2.5998 | 0.00025266 | 39450.0137 | 39450.0137 | 4.0178e-12 | 0.0005 | 1 | 0.05 | 0.26 | 0.049057 | 196.1538 | 632.0125 | 2593.0895 | 482.0731 | 482.5612 | 0 | 0.05 | 632.0125 | 2593.0895 |  |  | 0 | 0 | 0 | 0 | 280.0769 | Supercritical | 482.0731
1201 | 1199.89 | 616072.714 | 3096804.227 | 631.962 | 5.2 | 0 | Normal | 0.002 | 1.001 | 51 | 38818.0512 | 201853.8664 | 2.5998 | 0.00025266 | 39450.0132 | 39450.0132 | 4.0178e-12 | 0.0005 | 1 | 0.05 | 0.26 | 0.049057 | 196.1538 | 632.012 | 2593.089 | 482.0731 | 482.0726 | 0 | 0.05 | 632.012 | 2593.089 |  |  | 0 | 0 | 0 | 0 | 280.0769 | Supercritical | 482.0731
1202 | 1200.89 | 616072.672 | 3096803.228 | 631.9615 | 5.2 | 0 | Normal | 0 | 1 | 51 | 38818.0512 | 201853.8664 | 2.5998 | 0.00025266 | 39450.0127 | 39450.0127 | 4.0178e-12 | 0.0005 | 1 | 0.05 | 0.26 | 0.049057 | 196.1538 | 632.0115 | 2593.0885 | 482.0731 | 481.7768 | 0 | 0.05 | 632.0115 | 2593.0885 |  |  | 0 | 0 | 0 | 0 | 280.0769 | Supercritical | 482.0731
1203 | 1201.889 | 616072.63 | 3096802.229 | 631.961 | 5.2 | 0 | Normal | 0.057 | 0.999 | 51 | 38818.0512 | 201853.8664 | 2.5998 | 0.00025266 | 39450.0122 | 39450.0122 | 4.0178e-12 | 0.0005 | 1 | 0.05 | 0.26 | 0.049057 | 196.1538 | 632.011 | 2593.088 | 482.0731 | 482.2589 | 0 | 0.05 | 632.011 | 2593.088 |  |  | 0 | 0 | 0 | 0 | 280.0769 | Supercritical | 482.0731
1204 | 1202.889 | 616072.587 | 3096801.23 | 631.9605 | 5.2 | 0 | Normal | 0.057 | 1 | 51 | 38818.0512 | 201853.8664 | 2.5998 | 0.00025266 | 39450.0117 | 39450.0117 | 4.0178e-12 | 0.0005 | 1 | 0.05 | 0.26 | 0.049057 | 196.1538 | 632.0105 | 2593.0875 | 482.0731 | 482.0726 | 0 | 0.05 | 632.0105 | 2593.0875 |  |  | 0 | 0 | 0 | 0 | 280.0769 | Supercritical | 482.0731
1205 | 1203.889 | 616072.545 | 3096800.231 | 631.96 | 5.2 | 0 | Normal | 0 | 1 | 51 | 38818.0512 | 201853.8664 | 2.5998 | 0.00025266 | 39450.0112 | 39450.0112 | 4.0178e-12 | 0.0005 | 1 | 0.05 | 0.26 | 0.049057 | 196.1538 | 632.01 | 2593.087 | 482.0731 | 482.0726 | 0 | 0.05 | 632.01 | 2593.087 |  |  | 0 | 0 | 0 | 0 | 280.0769 | Supercritical | 482.0731
1206 | 1204.889 | 616072.503 | 3096799.232 | 631.9595 | 5.2 | 0 | Normal | 0 | 1 | 51 | 38818.0512 | 201853.8664 | 2.5998 | 0.00025266 | 39450.0107 | 39450.0107 | 4.0178e-12 | 0.0005 | 1 | 0.05 | 0.26 | 0.049057 | 196.1538 | 632.0095 | 2593.0865 | 482.0731 | 482.2589 | 0 | 0.05 | 632.0095 | 2593.0865 |  |  | 0 | 0 | 0 | 0 | 280.0769 | Supercritical | 482.0731
1207 | 1205.889 | 616072.461 | 3096798.233 | 631.959 | 5.2 | 0 | Normal | 0.057 | 1 | 51 | 38818.0512 | 201853.8664 | 2.5998 | 0.00025266 | 39450.0102 | 39450.0102 | 4.0178e-12 | 0.0005 | 1 | 0.05 | 0.26 | 0.049057 | 196.1538 | 632.009 | 2593.086 | 482.0731 | 482.2589 | 0 | 0.05 | 632.009 | 2593.086 |  |  | 0 | 0 | 0 | 0 | 280.0769 | Supercritical | 482.0731
1208 | 1206.889 | 616072.418 | 3096797.234 | 631.9585 | 5.2 | 0 | Normal | 0.057 | 1 | 51 | 38818.0512 | 201853.8664 | 2.5998 | 0.00025266 | 39450.0097 | 39450.0097 | 4.0178e-12 | 0.0005 | 1 | 0.05 | 0.26 | 0.049057 | 196.1538 | 632.0085 | 2593.0855 | 482.0731 | 482.0791 | 0 | 0.05 | 632.0085 | 2593.0855 |  |  | 0 | 0 | 0 | 0 | 280.0769 | Supercritical | 482.0731
1209 | 1207.889 | 616072.376 | 3096796.235 | 631.958 | 5.2 | 0 | Normal | 0.002 | 1 | 51 | 38818.0512 | 201853.8664 | 2.5998 | 0.00025266 | 39450.0092 | 39450.0092 | 4.0178e-12 | 0.0005 | 1 | 0.05 | 0.26 | 0.049057 | 196.1538 | 632.008 | 2593.085 | 482.0731 | 482.5612 | 0 | 0.05 | 632.008 | 2593.085 |  |  | 0 | 0 | 0 | 0 | 280.0769 | Supercritical | 482.0731
1210 | 1208.89 | 616072.334 | 3096795.235 | 631.9575 | 5.2 | 0 | Normal | 0.002 | 1.001 | 51 | 38818.0512 | 201853.8664 | 2.5998 | 0.00025266 | 39450.0087 | 39450.0087 | 4.0178e-12 | 0.0005 | 1 | 0.05 | 0.26 | 0.049057 | 196.1538 | 632.0075 | 2593.0845 | 482.0731 | 482.2589 | 0 | 0.05 | 632.0075 | 2593.0845 |  |  | 0 | 0 | 0 | 0 | 280.0769 | Supercritical | 482.0731
1211 | 1209.89 | 616072.292 | 3096794.236 | 631.957 | 5.2 | 0 | Normal | 0.057 | 1 | 51 | 38818.0512 | 201853.8664 | 2.5998 | 0.00025266 | 39450.0082 | 39450.0082 | 4.0178e-12 | 0.0005 | 1 | 0.05 | 0.26 | 0.049057 | 196.1538 | 632.007 | 2593.084 | 482.0731 | 482.2589 | 0 | 0.05 | 632.007 | 2593.084 |  |  | 0 | 0 | 0 | 0 | 280.0769 | Supercritical | 482.0731
1212 | 1210.89 | 616072.249 | 3096793.237 | 631.9565 | 5.2 | 0 | Normal | 0.057 | 1 | 51 | 38818.0512 | 201853.8664 | 2.5998 | 0.00025266 | 39450.0077 | 39450.0077 | 4.0178e-12 | 0.0005 | 1 | 0.05 | 0.26 | 0.049057 | 196.1538 | 632.0065 | 2593.0835 | 482.0731 | 481.5905 | 0 | 0.05 | 632.0065 | 2593.0835 |  |  | 0 | 0 | 0 | 0 | 280.0769 | Supercritical | 482.0731
1213 | 1211.889 | 616072.207 | 3096792.238 | 631.956 | 5.2 | 0 | Normal | 0 | 0.999 | 51 | 38818.0512 | 201853.8664 | 2.5998 | 0.00025266 | 39450.0072 | 39450.0072 | 4.0178e-12 | 0.0005 | 1 | 0.05 | 0.26 | 0.049057 | 196.1538 | 632.006 | 2593.083 | 482.0731 | 482.0726 | 0 | 0.05 | 632.006 | 2593.083 |  |  | 0 | 0 | 0 | 0 | 280.0769 | Supercritical | 482.0731
1214 | 1212.889 | 616072.165 | 3096791.239 | 631.9555 | 5.2 | 0 | Normal | 0 | 1 | 51 | 38818.0512 | 201853.8664 | 2.5998 | 0.00025266 | 39450.0067 | 39450.0067 | 4.0178e-12 | 0.0005 | 1 | 0.05 | 0.26 | 0.049057 | 196.1538 | 632.0055 | 2593.0825 | 482.0731 | 482.2589 | 0 | 0.05 | 632.0055 | 2593.0825 |  |  | 0 | 0 | 0 | 0 | 280.0769 | Supercritical | 482.0731
1215 | 1213.889 | 616072.123 | 3096790.24 | 631.955 | 5.2 | 0 | Normal | 0.057 | 1 | 51 | 38818.0512 | 201853.8664 | 2.5998 | 0.00025266 | 39450.0062 | 39450.0062 | 4.0178e-12 | 0.0005 | 1 | 0.05 | 0.26 | 0.049057 | 196.1538 | 632.005 | 2593.082 | 482.0731 | 482.2589 | 0 | 0.05 | 632.005 | 2593.082 |  |  | 0 | 0 | 0 | 0 | 280.0769 | Supercritical | 482.0731
1216 | 1214.889 | 616072.08 | 3096789.241 | 631.9545 | 5.2 | 0 | Normal | 0.057 | 1 | 51 | 38818.0512 | 201853.8664 | 2.5998 | 0.00025266 | 39450.0057 | 39450.0057 | 4.0178e-12 | 0.0005 | 1 | 0.05 | 0.26 | 0.049057 | 196.1538 | 632.0045 | 2593.0815 | 482.0731 | 482.0726 | 0 | 0.05 | 632.0045 | 2593.0815 |  |  | 0 | 0 | 0 | 0 | 280.0769 | Supercritical | 482.0731
1217 | 1215.889 | 616072.038 | 3096788.242 | 631.954 | 5.2 | 0 | Normal | 0 | 1 | 51 | 38818.0512 | 201853.8664 | 2.5998 | 0.00025266 | 39450.0052 | 39450.0052 | 4.0178e-12 | 0.0005 | 1 | 0.05 | 0.26 | 0.049057 | 196.1538 | 632.004 | 2593.081 | 482.0731 | 482.0791 | 0 | 0.05 | 632.004 | 2593.081 |  |  | 0 | 0 | 0 | 0 | 280.0769 | Supercritical | 482.0731
1218 | 1216.889 | 616071.996 | 3096787.243 | 631.9535 | 5.2 | 0 | Normal | 0.002 | 1 | 51 | 38818.0512 | 201853.8664 | 2.5998 | 0.00025266 | 39450.0047 | 39450.0047 | 4.0178e-12 | 0.0005 | 1 | 0.05 | 0.26 | 0.049057 | 196.1538 | 632.0035 | 2593.0805 | 482.0731 | 482.7507 | 0 | 0.05 | 632.0035 | 2593.0805 |  |  | 0 | 0 | 0 | 0 | 280.0769 | Supercritical | 482.0731
1219 | 1217.89 | 616071.954 | 3096786.243 | 631.953 | 5.2 | 0 | Normal | 0.06 | 1.001 | 51 | 38818.0512 | 201853.8664 | 2.5998 | 0.00025266 | 39450.0042 | 39450.0042 | 4.0178e-12 | 0.0005 | 1 | 0.05 | 0.26 | 0.049057 | 196.1538 | 632.003 | 2593.08 | 482.0731 | 482.2589 | 0 | 0.05 | 632.003 | 2593.08 |  |  | 0 | 0 | 0 | 0 | 280.0769 | Supercritical | 482.0731
1220 | 1218.89 | 616071.911 | 3096785.244 | 631.9525 | 5.2 | 0 | Normal | 0.057 | 1 | 51 | 38818.0512 | 201853.8664 | 2.5998 | 0.00025266 | 39450.0037 | 39450.0037 | 4.0178e-12 | 0.0005 | 1 | 0.05 | 0.26 | 0.049057 | 196.1538 | 632.0025 | 2593.0795 | 482.0731 | 482.0726 | 0 | 0.05 | 632.0025 | 2593.0795 |  |  | 0 | 0 | 0 | 0 | 280.0769 | Supercritical | 482.0731
1221 | 1219.89 | 616071.869 | 3096784.245 | 631.952 | 5.2 | 0 | Normal | 0 | 1 | 51 | 38818.0512 | 201853.8664 | 2.5998 | 0.00025266 | 39450.0032 | 39450.0032 | 4.0178e-12 | 0.0005 | 1 | 0.05 | 0.26 | 0.049057 | 196.1538 | 632.002 | 2593.079 | 482.0731 | 481.5905 | 0 | 0.05 | 632.002 | 2593.079 |  |  | 0 | 0 | 0 | 0 | 280.0769 | Supercritical | 482.0731
1222 | 1220.889 | 616071.827 | 3096783.246 | 631.9515 | 5.2 | 0 | Normal | 0 | 0.999 | 51 | 38818.0512 | 201853.8664 | 2.5998 | 0.00025266 | 39450.0027 | 39450.0027 | 4.0178e-12 | 0.0005 | 1 | 0.05 | 0.26 | 0.049057 | 196.1538 | 632.0015 | 2593.0785 | 482.0731 | 482.2589 | 0 | 0.05 | 632.0015 | 2593.0785 |  |  | 0 | 0 | 0 | 0 | 280.0769 | Supercritical | 482.0731
1223 | 1221.889 | 616071.785 | 3096782.247 | 631.951 | 5.2 | 0 | Normal | 0.057 | 1 | 51 | 38818.0512 | 201853.8664 | 2.5998 | 0.00025266 | 39450.0022 | 39450.0022 | 4.0178e-12 | 0.0005 | 1 | 0.05 | 0.26 | 0.049057 | 196.1538 | 632.001 | 2593.078 | 482.0731 | 482.2589 | 0 | 0.05 | 632.001 | 2593.078 |  |  | 0 | 0 | 0 | 0 | 280.0769 | Supercritical | 482.0731
1224 | 1222.889 | 616071.742 | 3096781.248 | 631.9505 | 5.2 | 0 | Normal | 0.057 | 1 | 51 | 38818.0512 | 201853.8664 | 2.5998 | 0.00025266 | 39450.0017 | 39450.0017 | 4.0178e-12 | 0.0005 | 1 | 0.05 | 0.26 | 0.049057 | 196.1538 | 632.0005 | 2593.0775 | 482.0731 | 482.0726 | 0 | 0.05 | 632.0005 | 2593.0775 |  |  | 0 | 0 | 0 | 0 | 280.0769 | Supercritical | 482.0731
1225 | 1223.889 | 616071.7 | 3096780.249 | 631.95 | 5.2 | 0 | Normal | 0 | 1 | 51 | 38818.0512 | 201853.8664 | 2.5998 | 0.00025266 | 39450.0012 | 39450.0012 | 4.0178e-12 | 0.0005 | 1 | 0.05 | 0.26 | 0.049057 | 196.1538 | 632 | 2593.077 | 482.0731 | 482.2589 | 0 | 0.05 | 632 | 2593.077 |  |  | 0 | 0 | 0 | 0 | 280.0769 | Supercritical | 482.0731
1226 | 1224.889 | 616071.658 | 3096779.25 | 631.9495 | 5.2 | 0 | Normal | 0.057 | 1 | 51 | 38818.0512 | 201853.8664 | 2.5998 | 0.00025266 | 39450.0007 | 39450.0007 | 4.0178e-12 | 0.0005 | 1 | 0.05 | 0.26 | 0.049057 | 196.1538 | 631.9995 | 2593.0765 | 482.0731 | 482.2589 | 0 | 0.05 | 631.9995 | 2593.0765 |  |  | 0 | 0 | 0 | 0 | 280.0769 | Supercritical | 482.0731
1227 | 1225.889 | 616071.615 | 3096778.251 | 631.949 | 5.2 | 0 | Normal | 0.057 | 1 | 51 | 38818.0512 | 201853.8664 | 2.5998 | 0.00025266 | 39450.0002 | 39450.0002 | 4.0178e-12 | 0.0005 | 1 | 0.05 | 0.26 | 0.049057 | 196.1538 | 631.999 | 2593.076 | 482.0731 | 482.0791 | 0 | 0.05 | 631.999 | 2593.076 |  |  | 0 | 0 | 0 | 0 | 280.0769 | Supercritical | 482.0731
1228 | 1226.889 | 616071.573 | 3096777.252 | 631.9485 | 5.2 | 0 | Normal | 0.002 | 1 | 51 | 38818.0512 | 201853.8664 | 2.5998 | 0.00025266 | 39449.9997 | 39449.9997 | 4.0178e-12 | 0.0005 | 1 | 0.05 | 0.26 | 0.049057 | 196.1538 | 631.9985 | 2593.0755 | 482.0731 | 482.5612 | 0 | 0.05 | 631.9985 | 2593.0755 |  |  | 0 | 0 | 0 | 0 | 280.0769 | Supercritical | 482.0731
1229 | 1227.89 | 616071.531 | 3096776.252 | 631.948 | 5.2 | 0 | Normal | 0.002 | 1.001 | 51 | 38818.0512 | 201853.8664 | 2.5998 | 0.00025266 | 39449.9992 | 39449.9992 | 4.0178e-12 | 0.0005 | 1 | 0.05 | 0.26 | 0.049057 | 196.1538 | 631.998 | 2593.075 | 482.0731 | 482.2589 | 0 | 0.05 | 631.998 | 2593.075 |  |  | 0 | 0 | 0 | 0 | 280.0769 | Supercritical | 482.0731
1230 | 1228.89 | 616071.489 | 3096775.253 | 631.9475 | 5.2 | 0 | Normal | 0.057 | 1 | 51 | 38818.0512 | 201853.8664 | 2.5998 | 0.00025266 | 39449.9987 | 39449.9987 | 4.0178e-12 | 0.0005 | 1 | 0.05 | 0.26 | 0.049057 | 196.1538 | 631.9975 | 2593.0745 | 482.0731 | 482.2589 | 0 | 0.05 | 631.9975 | 2593.0745 |  |  | 0 | 0 | 0 | 0 | 280.0769 | Supercritical | 482.0731
1231 | 1229.89 | 616071.446 | 3096774.254 | 631.947 | 5.2 | 0 | Normal | 0.057 | 1 | 51 | 38818.0512 | 201853.8664 | 2.5998 | 0.00025266 | 39449.9982 | 39449.9982 | 4.0178e-12 | 0.0005 | 1 | 0.05 | 0.26 | 0.049057 | 196.1538 | 631.997 | 2593.074 | 482.0731 | 481.5905 | 0 | 0.05 | 631.997 | 2593.074 |  |  | 0 | 0 | 0 | 0 | 280.0769 | Supercritical | 482.0731
1232 | 1230.889 | 616071.404 | 3096773.255 | 631.9465 | 5.2 | 0 | Normal | 0 | 0.999 | 51 | 38818.0512 | 201853.8664 | 2.5998 | 0.00025266 | 39449.9977 | 39449.9977 | 4.0178e-12 | 0.0005 | 1 | 0.05 | 0.26 | 0.049057 | 196.1538 | 631.9965 | 2593.0735 | 482.0731 | 482.0726 | 0 | 0.05 | 631.9965 | 2593.0735 |  |  | 0 | 0 | 0 | 0 | 280.0769 | Supercritical | 482.0731
1233 | 1231.889 | 616071.362 | 3096772.256 | 631.946 | 5.2 | 0 | Normal | 0 | 1 | 51 | 38818.0512 | 201853.8664 | 2.5998 | 0.00025266 | 39449.9972 | 39449.9972 | 4.0178e-12 | 0.0005 | 1 | 0.05 | 0.26 | 0.049057 | 196.1538 | 631.996 | 2593.073 | 482.0731 | 482.2589 | 0 | 0.05 | 631.996 | 2593.073 |  |  | 0 | 0 | 0 | 0 | 280.0769 | Supercritical | 482.0731
1234 | 1232.889 | 616071.32 | 3096771.257 | 631.9455 | 5.2 | 0 | Normal | 0.057 | 1 | 51 | 38818.0512 | 201853.8664 | 2.5998 | 0.00025266 | 39449.9967 | 39449.9967 | 4.0178e-12 | 0.0005 | 1 | 0.05 | 0.26 | 0.049057 | 196.1538 | 631.9955 | 2593.0725 | 482.0731 | 482.2589 | 0 | 0.05 | 631.9955 | 2593.0725 |  |  | 0 | 0 | 0 | 0 | 280.0769 | Supercritical | 482.0731
1235 | 1233.889 | 616071.277 | 3096770.258 | 631.945 | 5.2 | 0 | Normal | 0.057 | 1 | 51 | 38818.0512 | 201853.8664 | 2.5998 | 0.00025266 | 39449.9962 | 39449.9962 | 4.0178e-12 | 0.0005 | 1 | 0.05 | 0.26 | 0.049057 | 196.1538 | 631.995 | 2593.072 | 482.0731 | 482.0726 | 0 | 0.05 | 631.995 | 2593.072 |  |  | 0 | 0 | 0 | 0 | 280.0769 | Supercritical | 482.0731
1236 | 1234.889 | 616071.235 | 3096769.259 | 631.9445 | 5.2 | 0 | Normal | 0 | 1 | 51 | 38818.0512 | 201853.8664 | 2.5998 | 0.00025266 | 39449.9957 | 39449.9957 | 4.0178e-12 | 0.0005 | 1 | 0.05 | 0.26 | 0.049057 | 196.1538 | 631.9945 | 2593.0715 | 482.0731 | 482.0791 | 0 | 0.05 | 631.9945 | 2593.0715 |  |  | 0 | 0 | 0 | 0 | 280.0769 | Supercritical | 482.0731
1237 | 1235.889 | 616071.193 | 3096768.26 | 631.944 | 5.2 | 0 | Normal | 0.002 | 1 | 51 | 38818.0512 | 201853.8664 | 2.5998 | 0.00025266 | 39449.9952 | 39449.9952 | 4.0178e-12 | 0.0005 | 1 | 0.05 | 0.26 | 0.049057 | 196.1538 | 631.994 | 2593.071 | 482.0731 | 482.7507 | 0 | 0.05 | 631.994 | 2593.071 |  |  | 0 | 0 | 0 | 0 | 280.0769 | Supercritical | 482.0731
1238 | 1236.89 | 616071.151 | 3096767.26 | 631.9435 | 5.2 | 0 | Normal | 0.06 | 1.001 | 51 | 38818.0512 | 201853.8664 | 2.5998 | 0.00025266 | 39449.9947 | 39449.9947 | 4.0178e-12 | 0.0005 | 1 | 0.05 | 0.26 | 0.049057 | 196.1538 | 631.9935 | 2593.0705 | 482.0731 | 482.2589 | 0 | 0.05 | 631.9935 | 2593.0705 |  |  | 0 | 0 | 0 | 0 | 280.0769 | Supercritical | 482.0731
1239 | 1237.89 | 616071.108 | 3096766.261 | 631.943 | 5.2 | 0 | Normal | 0.057 | 1 | 51 | 38818.0512 | 201853.8664 | 2.5998 | 0.00025266 | 39449.9942 | 39449.9942 | 4.0178e-12 | 0.0005 | 1 | 0.05 | 0.26 | 0.049057 | 196.1538 | 631.993 | 2593.07 | 482.0731 | 482.0726 | 0 | 0.05 | 631.993 | 2593.07 |  |  | 0 | 0 | 0 | 0 | 280.0769 | Supercritical | 482.0731
1240 | 1238.89 | 616071.066 | 3096765.262 | 631.9425 | 5.2 | 0 | Normal | 0 | 1 | 51 | 38818.0512 | 201853.8664 | 2.5998 | 0.00025266 | 39449.9937 | 39449.9937 | 4.0178e-12 | 0.0005 | 1 | 0.05 | 0.26 | 0.049057 | 196.1538 | 631.9925 | 2593.0695 | 482.0731 | 481.5905 | 0 | 0.05 | 631.9925 | 2593.0695 |  |  | 0 | 0 | 0 | 0 | 280.0769 | Supercritical | 482.0731
1241 | 1239.889 | 616071.024 | 3096764.263 | 631.942 | 5.2 | 0 | Normal | 0 | 0.999 | 51 | 38818.0512 | 201853.8664 | 2.5998 | 0.00025266 | 39449.9932 | 39449.9932 | 4.0178e-12 | 0.0005 | 1 | 0.05 | 0.26 | 0.049057 | 196.1538 | 631.992 | 2593.069 | 482.0731 | 482.2589 | 0 | 0.05 | 631.992 | 2593.069 |  |  | 0 | 0 | 0 | 0 | 280.0769 | Supercritical | 482.0731
1242 | 1240.889 | 616070.982 | 3096763.264 | 631.9415 | 5.2 | 0 | Normal | 0.057 | 1 | 51 | 38818.0512 | 201853.8664 | 2.5998 | 0.00025266 | 39449.9927 | 39449.9927 | 4.0178e-12 | 0.0005 | 1 | 0.05 | 0.26 | 0.049057 | 196.1538 | 631.9915 | 2593.0685 | 482.0731 | 482.2589 | 0 | 0.05 | 631.9915 | 2593.0685 |  |  | 0 | 0 | 0 | 0 | 280.0769 | Supercritical | 482.0731
1243 | 1241.889 | 616070.939 | 3096762.265 | 631.941 | 5.2 | 0 | Normal | 0.057 | 1 | 51 | 38818.0512 | 201853.8664 | 2.5998 | 0.00025266 | 39449.9922 | 39449.9922 | 4.0178e-12 | 0.0005 | 1 | 0.05 | 0.26 | 0.049057 | 196.1538 | 631.991 | 2593.068 | 482.0731 | 482.0726 | 0 | 0.05 | 631.991 | 2593.068 |  |  | 0 | 0 | 0 | 0 | 280.0769 | Supercritical | 482.0731
1244 | 1242.889 | 616070.897 | 3096761.266 | 631.9405 | 5.2 | 0 | Normal | 0 | 1 | 51 | 38818.0512 | 201853.8664 | 2.5998 | 0.00025266 | 39449.9917 | 39449.9917 | 4.0178e-12 | 0.0005 | 1 | 0.05 | 0.26 | 0.049057 | 196.1538 | 631.9905 | 2593.0675 | 482.0731 | 482.0726 | 0 | 0.05 | 631.9905 | 2593.0675 |  |  | 0 | 0 | 0 | 0 | 280.0769 | Supercritical | 482.0731
1245 | 1243.889 | 616070.855 | 3096760.267 | 631.94 | 5.2 | 0 | Normal | 0 | 1 | 51 | 38818.0512 | 201853.8664 | 2.5998 | 0.00025266 | 39449.9912 | 39449.9912 | 4.0178e-12 | 0.0005 | 1 | 0.05 | 0.26 | 0.049057 | 196.1538 | 631.99 | 2593.067 | 482.0731 | 482.2589 | 0 | 0.05 | 631.99 | 2593.067 |  |  | 0 | 0 | 0 | 0 | 280.0769 | Supercritical | 482.0731
1246 | 1244.889 | 616070.813 | 3096759.268 | 631.9395 | 5.2 | 0 | Normal | 0.057 | 1 | 51 | 38818.0512 | 201853.8664 | 2.5998 | 0.00025266 | 39449.9907 | 39449.9907 | 4.0178e-12 | 0.0005 | 1 | 0.05 | 0.26 | 0.049057 | 196.1538 | 631.9895 | 2593.0665 | 482.0731 | 482.2687 | 0 | 0.05 | 631.9895 | 2593.0665 |  |  | 0 | 0 | 0 | 0 | 280.0769 | Supercritical | 482.0731
1247 | 1245.889 | 616070.77 | 3096758.269 | 631.939 | 5.2 | 0 | Normal | 0.06 | 1 | 51 | 38818.0512 | 201853.8664 | 2.5998 | 0.00025266 | 39449.9902 | 39449.9902 | 4.0178e-12 | 0.0005 | 1 | 0.05 | 0.26 | 0.049057 | 196.1538 | 631.989 | 2593.066 | 482.0731 | 482.5612 | 0 | 0.05 | 631.989 | 2593.066 |  |  | 0 | 0 | 0 | 0 | 280.0769 | Supercritical | 482.0731
1248 | 1246.89 | 616070.728 | 3096757.269 | 631.9385 | 5.2 | 0 | Normal | 0.002 | 1.001 | 51 | 38818.0512 | 201853.8664 | 2.5998 | 0.00025266 | 39449.9897 | 39449.9897 | 4.0178e-12 | 0.0005 | 1 | 0.05 | 0.26 | 0.049057 | 196.1538 | 631.9885 | 2593.0655 | 482.0731 | 482.0726 | 0 | 0.05 | 631.9885 | 2593.0655 |  |  | 0 | 0 | 0 | 0 | 280.0769 | Supercritical | 482.0731
1249 | 1247.89 | 616070.686 | 3096756.27 | 631.938 | 5.2 | 0 | Normal | 0 | 1 | 51 | 38818.0512 | 201853.8664 | 2.5998 | 0.00025266 | 39449.9892 | 39449.9892 | 4.0178e-12 | 0.0005 | 1 | 0.05 | 0.26 | 0.049057 | 196.1538 | 631.988 | 2593.065 | 482.0731 | 481.7768 | 0 | 0.05 | 631.988 | 2593.065 |  |  | 0 | 0 | 0 | 0 | 280.0769 | Supercritical | 482.0731
1250 | 1248.889 | 616070.644 | 3096755.271 | 631.9375 | 5.2 | 0 | Normal | 0.057 | 0.999 | 51 | 38818.0512 | 201853.8664 | 2.5998 | 0.00025266 | 39449.9887 | 39449.9887 | 4.0178e-12 | 0.0005 | 1 | 0.05 | 0.26 | 0.049057 | 196.1538 | 631.9875 | 2593.0645 | 482.0731 | 482.2589 | 0 | 0.05 | 631.9875 | 2593.0645 |  |  | 0 | 0 | 0 | 0 | 280.0769 | Supercritical | 482.0731
1251 | 1249.889 | 616070.601 | 3096754.272 | 631.937 | 5.2 | 0 | Normal | 0.057 | 1 | 51 | 38818.0512 | 201853.8664 | 2.5998 | 0.00025266 | 39449.9882 | 39449.9882 | 4.0178e-12 | 0.0005 | 1 | 0.05 | 0.26 | 0.049057 | 196.1538 | 631.987 | 2593.064 | 482.0731 | 482.0726 | 0 | 0.05 | 631.987 | 2593.064 |  |  | 0 | 0 | 0 | 0 | 280.0769 | Supercritical | 482.0731
1252 | 1250.889 | 616070.559 | 3096753.273 | 631.9365 | 5.2 | 0 | Normal | 0 | 1 | 51 | 38818.0512 | 201853.8664 | 2.5998 | 0.00025266 | 39449.9877 | 39449.9877 | 4.0178e-12 | 0.0005 | 1 | 0.05 | 0.26 | 0.049057 | 196.1538 | 631.9865 | 2593.0635 | 482.0731 | 482.2589 | 0 | 0.05 | 631.9865 | 2593.0635 |  |  | 0 | 0 | 0 | 0 | 280.0769 | Supercritical | 482.0731
1253 | 1251.889 | 616070.517 | 3096752.274 | 631.936 | 5.2 | 0 | Normal | 0.057 | 1 | 51 | 38818.0512 | 201853.8664 | 2.5998 | 0.00025266 | 39449.9872 | 39449.9872 | 4.0178e-12 | 0.0005 | 1 | 0.05 | 0.26 | 0.049057 | 196.1538 | 631.986 | 2593.063 | 482.0731 | 482.2589 | 0 | 0.05 | 631.986 | 2593.063 |  |  | 0 | 0 | 0 | 0 | 280.0769 | Supercritical | 482.0731
1254 | 1252.889 | 616070.474 | 3096751.275 | 631.9355 | 5.2 | 0 | Normal | 0.057 | 1 | 51 | 38818.0512 | 201853.8664 | 2.5998 | 0.00025266 | 39449.9867 | 39449.9867 | 4.0178e-12 | 0.0005 | 1 | 0.05 | 0.26 | 0.049057 | 196.1538 | 631.9855 | 2593.0625 | 482.0731 | 482.0726 | 0 | 0.05 | 631.9855 | 2593.0625 |  |  | 0 | 0 | 0 | 0 | 280.0769 | Supercritical | 482.0731
1255 | 1253.889 | 616070.432 | 3096750.276 | 631.935 | 5.2 | 0 | Normal | 0 | 1 | 51 | 38818.0512 | 201853.8664 | 2.5998 | 0.00025266 | 39449.9862 | 39449.9862 | 4.0178e-12 | 0.0005 | 1 | 0.05 | 0.26 | 0.049057 | 196.1538 | 631.985 | 2593.062 | 482.0731 | 482.0791 | 0 | 0.05 | 631.985 | 2593.062 |  |  | 0 | 0 | 0 | 0 | 280.0769 | Supercritical | 482.0731
1256 | 1254.889 | 616070.39 | 3096749.277 | 631.9345 | 5.2 | 0 | Normal | 0.002 | 1 | 51 | 38818.0512 | 201853.8664 | 2.5998 | 0.00025266 | 39449.9857 | 39449.9857 | 4.0178e-12 | 0.0005 | 1 | 0.05 | 0.26 | 0.049057 | 196.1538 | 631.9845 | 2593.0615 | 482.0731 | 482.7507 | 0 | 0.05 | 631.9845 | 2593.0615 |  |  | 0 | 0 | 0 | 0 | 280.0769 | Supercritical | 482.0731
1257 | 1255.89 | 616070.348 | 3096748.277 | 631.934 | 5.2 | 0 | Normal | 0.06 | 1.001 | 51 | 38818.0512 | 201853.8664 | 2.5998 | 0.00025266 | 39449.9852 | 39449.9852 | 4.0178e-12 | 0.0005 | 1 | 0.05 | 0.26 | 0.049057 | 196.1538 | 631.984 | 2593.061 | 482.0731 | 482.2589 | 0 | 0.05 | 631.984 | 2593.061 |  |  | 0 | 0 | 0 | 0 | 280.0769 | Supercritical | 482.0731
1258 | 1256.89 | 616070.305 | 3096747.278 | 631.9335 | 5.2 | 0 | Normal | 0.057 | 1 | 51 | 38818.0512 | 201853.8664 | 2.5998 | 0.00025266 | 39449.9847 | 39449.9847 | 4.0178e-12 | 0.0005 | 1 | 0.05 | 0.26 | 0.049057 | 196.1538 | 631.9835 | 2593.0605 | 482.0731 | 482.0726 | 0 | 0.05 | 631.9835 | 2593.0605 |  |  | 0 | 0 | 0 | 0 | 280.0769 | Supercritical | 482.0731
1259 | 1257.89 | 616070.263 | 3096746.279 | 631.933 | 5.2 | 0 | Normal | 0 | 1 | 51 | 38818.0512 | 201853.8664 | 2.5998 | 0.00025266 | 39449.9842 | 39449.9842 | 4.0178e-12 | 0.0005 | 1 | 0.05 | 0.26 | 0.049057 | 196.1538 | 631.983 | 2593.06 | 482.0731 | 481.5905 | 0 | 0.05 | 631.983 | 2593.06 |  |  | 0 | 0 | 0 | 0 | 280.0769 | Supercritical | 482.0731
1260 | 1258.889 | 616070.221 | 3096745.28 | 631.9325 | 5.2 | 0 | Normal | 0 | 0.999 | 51 | 38818.0512 | 201853.8664 | 2.5998 | 0.00025266 | 39449.9837 | 39449.9837 | 4.0178e-12 | 0.0005 | 1 | 0.05 | 0.26 | 0.049057 | 196.1538 | 631.9825 | 2593.0595 | 482.0731 | 482.2589 | 0 | 0.05 | 631.9825 | 2593.0595 |  |  | 0 | 0 | 0 | 0 | 280.0769 | Supercritical | 482.0731
1261 | 1259.889 | 616070.179 | 3096744.281 | 631.932 | 5.2 | 0 | Normal | 0.057 | 1 | 51 | 38818.0512 | 201853.8664 | 2.5998 | 0.00025266 | 39449.9832 | 39449.9832 | 4.0178e-12 | 0.0005 | 1 | 0.05 | 0.26 | 0.049057 | 196.1538 | 631.982 | 2593.059 | 482.0731 | 482.2589 | 0 | 0.05 | 631.982 | 2593.059 |  |  | 0 | 0 | 0 | 0 | 280.0769 | Supercritical | 482.0731
1262 | 1260.889 | 616070.136 | 3096743.282 | 631.9315 | 5.2 | 0 | Normal | 0.057 | 1 | 51 | 38818.0512 | 201853.8664 | 2.5998 | 0.00025266 | 39449.9827 | 39449.9827 | 4.0178e-12 | 0.0005 | 1 | 0.05 | 0.26 | 0.049057 | 196.1538 | 631.9815 | 2593.0585 | 482.0731 | 482.0726 | 0 | 0.05 | 631.9815 | 2593.0585 |  |  | 0 | 0 | 0 | 0 | 280.0769 | Supercritical | 482.0731
1263 | 1261.889 | 616070.094 | 3096742.283 | 631.931 | 5.2 | 0 | Normal | 0 | 1 | 51 | 38818.0512 | 201853.8664 | 2.5998 | 0.00025266 | 39449.9822 | 39449.9822 | 4.0178e-12 | 0.0005 | 1 | 0.05 | 0.26 | 0.049057 | 196.1538 | 631.981 | 2593.058 | 482.0731 | 482.0726 | 0 | 0.05 | 631.981 | 2593.058 |  |  | 0 | 0 | 0 | 0 | 280.0769 | Supercritical | 482.0731
1264 | 1262.889 | 616070.052 | 3096741.284 | 631.9305 | 5.2 | 0 | Normal | 0 | 1 | 51 | 38818.0512 | 201853.8664 | 2.5998 | 0.00025266 | 39449.9817 | 39449.9817 | 4.0178e-12 | 0.0005 | 1 | 0.05 | 0.26 | 0.049057 | 196.1538 | 631.9805 | 2593.0575 | 482.0731 | 482.2523 | 0 | 0.05 | 631.9805 | 2593.0575 |  |  | 0 | 0 | 0 | 0 | 280.0769 | Supercritical | 482.0731
1265 | 1263.889 | 616070.01 | 3096740.285 | 631.93 | 5.2 | 0 | Normal | 0.055 | 1 | 51 | 38818.0512 | 201853.8664 | 2.5998 | 0.00025266 | 39449.9812 | 39449.9812 | 4.0178e-12 | 0.0005 | 1 | 0.05 | 0.26 | 0.049057 | 196.1538 | 631.98 | 2593.057 | 482.0731 | 482.7344 | 0 | 0.05 | 631.98 | 2593.057 |  |  | 0 | 0 | 0 | 0 | 280.0769 | Supercritical | 482.0731
1266 | 1264.89 | 616069.967 | 3096739.285 | 631.9295 | 5.2 | 0 | Normal | 0.055 | 1.001 | 51 | 38818.0512 | 201853.8664 | 2.5998 | 0.00025266 | 39449.9807 | 39449.9807 | 4.0178e-12 | 0.0005 | 1 | 0.05 | 0.26 | 0.049057 | 196.1538 | 631.9795 | 2593.0565 | 482.0731 | 482.0726 | 0 | 0.05 | 631.9795 | 2593.0565 |  |  | 0 | 0 | 0 | 0 | 280.0769 | Supercritical | 482.0731
1267 | 1265.89 | 616069.925 | 3096738.286 | 631.929 | 5.2 | 0 | Normal | 0 | 1 | 51 | 38818.0512 | 201853.8664 | 2.5998 | 0.00025266 | 39449.9802 | 39449.9802 | 4.0178e-12 | 0.0005 | 1 | 0.05 | 0.26 | 0.049057 | 196.1538 | 631.979 | 2593.056 | 482.0731 | 482.0726 | 0 | 0.05 | 631.979 | 2593.056 |  |  | 0 | 0 | 0 | 0 | 280.0769 | Supercritical | 482.0731
1268 | 1266.89 | 616069.883 | 3096737.287 | 631.9285 | 5.2 | 0 | Normal | 0 | 1 | 51 | 38818.0512 | 201853.8664 | 2.5998 | 0.00025266 | 39449.9797 | 39449.9797 | 4.0178e-12 | 0.0005 | 1 | 0.05 | 0.26 | 0.049057 | 196.1538 | 631.9785 | 2593.0555 | 482.0731 | 481.7768 | 0 | 0.05 | 631.9785 | 2593.0555 |  |  | 0 | 0 | 0 | 0 | 280.0769 | Supercritical | 482.0731
1269 | 1267.889 | 616069.841 | 3096736.288 | 631.928 | 5.2 | 0 | Normal | 0.057 | 0.999 | 51 | 38818.0512 | 201853.8664 | 2.5998 | 0.00025266 | 39449.9792 | 39449.9792 | 4.0178e-12 | 0.0005 | 1 | 0.05 | 0.26 | 0.049057 | 196.1538 | 631.978 | 2593.055 | 482.0731 | 482.2589 | 0 | 0.05 | 631.978 | 2593.055 |  |  | 0 | 0 | 0 | 0 | 280.0769 | Supercritical | 482.0731
1270 | 1268.889 | 616069.798 | 3096735.289 | 631.9275 | 5.2 | 0 | Normal | 0.057 | 1 | 51 | 38818.0512 | 201853.8664 | 2.5998 | 0.00025266 | 39449.9787 | 39449.9787 | 4.0178e-12 | 0.0005 | 1 | 0.05 | 0.26 | 0.049057 | 196.1538 | 631.9775 | 2593.0545 | 482.0731 | 482.0726 | 0 | 0.05 | 631.9775 | 2593.0545 |  |  | 0 | 0 | 0 | 0 | 280.0769 | Supercritical | 482.0731
1271 | 1269.889 | 616069.756 | 3096734.29 | 631.927 | 5.2 | 0 | Normal | 0 | 1 | 51 | 38818.0512 | 201853.8664 | 2.5998 | 0.00025266 | 39449.9782 | 39449.9782 | 4.0178e-12 | 0.0005 | 1 | 0.05 | 0.26 | 0.049057 | 196.1538 | 631.977 | 2593.054 | 482.0731 | 482.0726 | 0 | 0.05 | 631.977 | 2593.054 |  |  | 0 | 0 | 0 | 0 | 280.0769 | Supercritical | 482.0731
1272 | 1270.889 | 616069.714 | 3096733.291 | 631.9265 | 5.2 | 0 | Normal | 0 | 1 | 51 | 38818.0512 | 201853.8664 | 2.5998 | 0.00025266 | 39449.9777 | 39449.9777 | 4.0178e-12 | 0.0005 | 1 | 0.05 | 0.26 | 0.049057 | 196.1538 | 631.9765 | 2593.0535 | 482.0731 | 482.2589 | 0 | 0.05 | 631.9765 | 2593.0535 |  |  | 0 | 0 | 0 | 0 | 280.0769 | Supercritical | 482.0731
1273 | 1271.889 | 616069.672 | 3096732.292 | 631.926 | 5.2 | 0 | Normal | 0.057 | 1 | 51 | 38818.0512 | 201853.8664 | 2.5998 | 0.00025266 | 39449.9772 | 39449.9772 | 4.0178e-12 | 0.0005 | 1 | 0.05 | 0.26 | 0.049057 | 196.1538 | 631.976 | 2593.053 | 482.0731 | 482.2589 | 0 | 0.05 | 631.976 | 2593.053 |  |  | 0 | 0 | 0 | 0 | 280.0769 | Supercritical | 482.0731
1274 | 1272.889 | 616069.629 | 3096731.293 | 631.9255 | 5.2 | 0 | Normal | 0.057 | 1 | 51 | 38818.0512 | 201853.8664 | 2.5998 | 0.00025266 | 39449.9767 | 39449.9767 | 4.0178e-12 | 0.0005 | 1 | 0.05 | 0.26 | 0.049057 | 196.1538 | 631.9755 | 2593.0525 | 482.0731 | 482.0791 | 0 | 0.05 | 631.9755 | 2593.0525 |  |  | 0 | 0 | 0 | 0 | 280.0769 | Supercritical | 482.0731
1275 | 1273.889 | 616069.587 | 3096730.294 | 631.925 | 5.2 | 0 | Normal | 0.002 | 1 | 51 | 38818.0512 | 201853.8664 | 2.5998 | 0.00025266 | 39449.9762 | 39449.9762 | 4.0178e-12 | 0.0005 | 1 | 0.05 | 0.26 | 0.049057 | 196.1538 | 631.975 | 2593.052 | 482.0731 | 482.5612 | 0 | 0.05 | 631.975 | 2593.052 |  |  | 0 | 0 | 0 | 0 | 280.0769 | Supercritical | 482.0731
1276 | 1274.89 | 616069.545 | 3096729.294 | 631.9245 | 5.2 | 0 | Normal | 0.002 | 1.001 | 51 | 38818.0512 | 201853.8664 | 2.5998 | 0.00025266 | 39449.9757 | 39449.9757 | 4.0178e-12 | 0.0005 | 1 | 0.05 | 0.26 | 0.049057 | 196.1538 | 631.9745 | 2593.0515 | 482.0731 | 482.2589 | 0 | 0.05 | 631.9745 | 2593.0515 |  |  | 0 | 0 | 0 | 0 | 280.0769 | Supercritical | 482.0731
1277 | 1275.89 | 616069.503 | 3096728.295 | 631.924 | 5.2 | 0 | Normal | 0.057 | 1 | 51 | 38818.0512 | 201853.8664 | 2.5998 | 0.00025266 | 39449.9752 | 39449.9752 | 4.0178e-12 | 0.0005 | 1 | 0.05 | 0.26 | 0.049057 | 196.1538 | 631.974 | 2593.051 | 482.0731 | 481.7768 | 0 | 0.05 | 631.974 | 2593.051 |  |  | 0 | 0 | 0 | 0 | 280.0769 | Supercritical | 482.0731
1278 | 1276.889 | 616069.46 | 3096727.296 | 631.9235 | 5.2 | 0 | Normal | 0.057 | 0.999 | 51 | 38818.0512 | 201853.8664 | 2.5998 | 0.00025266 | 39449.9747 | 39449.9747 | 4.0178e-12 | 0.0005 | 1 | 0.05 | 0.26 | 0.049057 | 196.1538 | 631.9735 | 2593.0505 | 482.0731 | 482.0726 | 0 | 0.05 | 631.9735 | 2593.0505 |  |  | 0 | 0 | 0 | 0 | 280.0769 | Supercritical | 482.0731
1279 | 1277.889 | 616069.418 | 3096726.297 | 631.923 | 5.2 | 0 | Normal | 0 | 1 | 51 | 38818.0512 | 201853.8664 | 2.5998 | 0.00025266 | 39449.9742 | 39449.9742 | 4.0178e-12 | 0.0005 | 1 | 0.05 | 0.26 | 0.049057 | 196.1538 | 631.973 | 2593.05 | 482.0731 | 482.2589 | 0 | 0.05 | 631.973 | 2593.05 |  |  | 0 | 0 | 0 | 0 | 280.0769 | Supercritical | 482.0731
1280 | 1278.889 | 616069.376 | 3096725.298 | 631.9225 | 5.2 | 0 | Normal | 0.057 | 1 | 51 | 38818.0512 | 201853.8664 | 2.5998 | 0.00025266 | 39449.9737 | 39449.9737 | 4.0178e-12 | 0.0005 | 1 | 0.05 | 0.26 | 0.049057 | 196.1538 | 631.9725 | 2593.0495 | 482.0731 | 482.2589 | 0 | 0.05 | 631.9725 | 2593.0495 |  |  | 0 | 0 | 0 | 0 | 280.0769 | Supercritical | 482.0731
1281 | 1279.889 | 616069.333 | 3096724.299 | 631.922 | 5.2 | 0 | Normal | 0.057 | 1 | 51 | 38818.0512 | 201853.8664 | 2.5998 | 0.00025266 | 39449.9732 | 39449.9732 | 4.0178e-12 | 0.0005 | 1 | 0.05 | 0.26 | 0.049057 | 196.1538 | 631.972 | 2593.049 | 482.0731 | 482.0726 | 0 | 0.05 | 631.972 | 2593.049 |  |  | 0 | 0 | 0 | 0 | 280.0769 | Supercritical | 482.0731
1282 | 1280.889 | 616069.291 | 3096723.3 | 631.9215 | 5.2 | 0 | Normal | 0 | 1 | 51 | 38818.0512 | 201853.8664 | 2.5998 | 0.00025266 | 39449.9727 | 39449.9727 | 4.0178e-12 | 0.0005 | 1 | 0.05 | 0.26 | 0.049057 | 196.1538 | 631.9715 | 2593.0485 | 482.0731 | 482.0726 | 0 | 0.05 | 631.9715 | 2593.0485 |  |  | 0 | 0 | 0 | 0 | 280.0769 | Supercritical | 482.0731
1283 | 1281.889 | 616069.249 | 3096722.301 | 631.921 | 5.2 | 0 | Normal | 0 | 1 | 51 | 38818.0512 | 201853.8664 | 2.5998 | 0.00025266 | 39449.9722 | 39449.9722 | 4.0178e-12 | 0.0005 | 1 | 0.05 | 0.26 | 0.049057 | 196.1538 | 631.971 | 2593.048 | 482.0731 | 482.2523 | 0 | 0.05 | 631.971 | 2593.048 |  |  | 0 | 0 | 0 | 0 | 280.0769 | Supercritical | 482.0731
1284 | 1282.889 | 616069.207 | 3096721.302 | 631.9205 | 5.2 | 0 | Normal | 0.055 | 1 | 51 | 38818.0512 | 201853.8664 | 2.5998 | 0.00025266 | 39449.9717 | 39449.9717 | 4.0178e-12 | 0.0005 | 1 | 0.05 | 0.26 | 0.049057 | 196.1538 | 631.9705 | 2593.0475 | 482.0731 | 482.7344 | 0 | 0.05 | 631.9705 | 2593.0475 |  |  | 0 | 0 | 0 | 0 | 280.0769 | Supercritical | 482.0731
1285 | 1283.89 | 616069.164 | 3096720.302 | 631.92 | 5.2 | 0 | Normal | 0.055 | 1.001 | 51 | 38818.0512 | 201853.8664 | 2.5998 | 0.00025266 | 39449.9712 | 39449.9712 | 4.0178e-12 | 0.0005 | 1 | 0.05 | 0.26 | 0.049057 | 196.1538 | 631.97 | 2593.047 | 482.0731 | 482.0726 | 0 | 0.05 | 631.97 | 2593.047 |  |  | 0 | 0 | 0 | 0 | 280.0769 | Supercritical | 482.0731
1286 | 1284.89 | 616069.122 | 3096719.303 | 631.9195 | 5.2 | 0 | Normal | 0 | 1 | 51 | 38818.0512 | 201853.8664 | 2.5998 | 0.00025266 | 39449.9707 | 39449.9707 | 4.0178e-12 | 0.0005 | 1 | 0.05 | 0.26 | 0.049057 | 196.1538 | 631.9695 | 2593.0465 | 482.0731 | 482.0726 | 0 | 0.05 | 631.9695 | 2593.0465 |  |  | 0 | 0 | 0 | 0 | 280.0769 | Supercritical | 482.0731
1287 | 1285.89 | 616069.08 | 3096718.304 | 631.919 | 5.2 | 0 | Normal | 0 | 1 | 51 | 38818.0512 | 201853.8664 | 2.5998 | 0.00025266 | 39449.9702 | 39449.9702 | 4.0178e-12 | 0.0005 | 1 | 0.05 | 0.26 | 0.049057 | 196.1538 | 631.969 | 2593.046 | 482.0731 | 481.7768 | 0 | 0.05 | 631.969 | 2593.046 |  |  | 0 | 0 | 0 | 0 | 280.0769 | Supercritical | 482.0731
1288 | 1286.889 | 616069.038 | 3096717.305 | 631.9185 | 5.2 | 0 | Normal | 0.057 | 0.999 | 51 | 38818.0512 | 201853.8664 | 2.5998 | 0.00025266 | 39449.9697 | 39449.9697 | 4.0178e-12 | 0.0005 | 1 | 0.05 | 0.26 | 0.049057 | 196.1538 | 631.9685 | 2593.0455 | 482.0731 | 482.2589 | 0 | 0.05 | 631.9685 | 2593.0455 |  |  | 0 | 0 | 0 | 0 | 280.0769 | Supercritical | 482.0731
1289 | 1287.889 | 616068.995 | 3096716.306 | 631.918 | 5.2 | 0 | Normal | 0.057 | 1 | 51 | 38818.0512 | 201853.8664 | 2.5998 | 0.00025266 | 39449.9692 | 39449.9692 | 4.0178e-12 | 0.0005 | 1 | 0.05 | 0.26 | 0.049057 | 196.1538 | 631.968 | 2593.045 | 482.0731 | 482.0726 | 0 | 0.05 | 631.968 | 2593.045 |  |  | 0 | 0 | 0 | 0 | 280.0769 | Supercritical | 482.0731
1290 | 1288.889 | 616068.953 | 3096715.307 | 631.9175 | 5.2 | 0 | Normal | 0 | 1 | 51 | 38818.0512 | 201853.8664 | 2.5998 | 0.00025266 | 39449.9687 | 39449.9687 | 4.0178e-12 | 0.0005 | 1 | 0.05 | 0.26 | 0.049057 | 196.1538 | 631.9675 | 2593.0445 | 482.0731 | 482.0726 | 0 | 0.05 | 631.9675 | 2593.0445 |  |  | 0 | 0 | 0 | 0 | 280.0769 | Supercritical | 482.0731
1291 | 1289.889 | 616068.911 | 3096714.308 | 631.917 | 5.2 | 0 | Normal | 0 | 1 | 51 | 38818.0512 | 201853.8664 | 2.5998 | 0.00025266 | 39449.9682 | 39449.9682 | 4.0178e-12 | 0.0005 | 1 | 0.05 | 0.26 | 0.049057 | 196.1538 | 631.967 | 2593.044 | 482.0731 | 482.2589 | 0 | 0.05 | 631.967 | 2593.044 |  |  | 0 | 0 | 0 | 0 | 280.0769 | Supercritical | 482.0731
1292 | 1290.889 | 616068.869 | 3096713.309 | 631.9165 | 5.2 | 0 | Normal | 0.057 | 1 | 51 | 38818.0512 | 201853.8664 | 2.5998 | 0.00025266 | 39449.9677 | 39449.9677 | 4.0178e-12 | 0.0005 | 1 | 0.05 | 0.26 | 0.049057 | 196.1538 | 631.9665 | 2593.0435 | 482.0731 | 482.2687 | 0 | 0.05 | 631.9665 | 2593.0435 |  |  | 0 | 0 | 0 | 0 | 280.0769 | Supercritical | 482.0731
1293 | 1291.889 | 616068.826 | 3096712.31 | 631.916 | 5.2 | 0 | Normal | 0.06 | 1 | 51 | 38818.0512 | 201853.8664 | 2.5998 | 0.00025266 | 39449.9672 | 39449.9672 | 4.0178e-12 | 0.0005 | 1 | 0.05 | 0.26 | 0.049057 | 196.1538 | 631.966 | 2593.043 | 482.0731 | 482.5612 | 0 | 0.05 | 631.966 | 2593.043 |  |  | 0 | 0 | 0 | 0 | 280.0769 | Supercritical | 482.0731
1294 | 1292.89 | 616068.784 | 3096711.31 | 631.9155 | 5.2 | 0 | Normal | 0.002 | 1.001 | 51 | 38818.0512 | 201853.8664 | 2.5998 | 0.00025266 | 39449.9667 | 39449.9667 | 4.0178e-12 | 0.0005 | 1 | 0.05 | 0.26 | 0.049057 | 196.1538 | 631.9655 | 2593.0425 | 482.0731 | 482.0726 | 0 | 0.05 | 631.9655 | 2593.0425 |  |  | 0 | 0 | 0 | 0 | 280.0769 | Supercritical | 482.0731
1295 | 1293.89 | 616068.742 | 3096710.311 | 631.915 | 5.2 | 0 | Normal | 0 | 1 | 51 | 38818.0512 | 201853.8664 | 2.5998 | 0.00025266 | 39449.9662 | 39449.9662 | 4.0178e-12 | 0.0005 | 1 | 0.05 | 0.26 | 0.049057 | 196.1538 | 631.965 | 2593.042 | 482.0731 | 482.2589 | 0 | 0.05 | 631.965 | 2593.042 |  |  | 0 | 0 | 0 | 0 | 280.0769 | Supercritical | 482.0731
1296 | 1294.89 | 616068.7 | 3096709.312 | 631.9145 | 5.2 | 0 | Normal | 0.057 | 1 | 51 | 38818.0512 | 201853.8664 | 2.5998 | 0.00025266 | 39449.9657 | 39449.9657 | 4.0178e-12 | 0.0005 | 1 | 0.05 | 0.26 | 0.049057 | 196.1538 | 631.9645 | 2593.0415 | 482.0731 | 481.7768 | 0 | 0.05 | 631.9645 | 2593.0415 |  |  | 0 | 0 | 0 | 0 | 280.0769 | Supercritical | 482.0731
1297 | 1295.889 | 616068.657 | 3096708.313 | 631.914 | 5.2 | 0 | Normal | 0.057 | 0.999 | 51 | 38818.0512 | 201853.8664 | 2.5998 | 0.00025266 | 39449.9652 | 39449.9652 | 4.0178e-12 | 0.0005 | 1 | 0.05 | 0.26 | 0.049057 | 196.1538 | 631.964 | 2593.041 | 482.0731 | 482.0726 | 0 | 0.05 | 631.964 | 2593.041 |  |  | 0 | 0 | 0 | 0 | 280.0769 | Supercritical | 482.0731
1298 | 1296.889 | 616068.615 | 3096707.314 | 631.9135 | 5.2 | 0 | Normal | 0 | 1 | 51 | 38818.0512 | 201853.8664 | 2.5998 | 0.00025266 | 39449.9647 | 39449.9647 | 4.0178e-12 | 0.0005 | 1 | 0.05 | 0.26 | 0.049057 | 196.1538 | 631.9635 | 2593.0405 | 482.0731 | 482.0726 | 0 | 0.05 | 631.9635 | 2593.0405 |  |  | 0 | 0 | 0 | 0 | 280.0769 | Supercritical | 482.0731
1299 | 1297.889 | 616068.573 | 3096706.315 | 631.913 | 5.2 | 0 | Normal | 0 | 1 | 51 | 38818.0512 | 201853.8664 | 2.5998 | 0.00025266 | 39449.9642 | 39449.9642 | 4.0178e-12 | 0.0005 | 1 | 0.05 | 0.26 | 0.049057 | 196.1538 | 631.963 | 2593.04 | 482.0731 | 482.2589 | 0 | 0.05 | 631.963 | 2593.04 |  |  | 0 | 0 | 0 | 0 | 280.0769 | Supercritical | 482.0731
1300 | 1298.889 | 616068.531 | 3096705.316 | 631.9125 | 5.2 | 0 | Normal | 0.057 | 1 | 51 | 38818.0512 | 201853.8664 | 2.5998 | 0.00025266 | 39449.9637 | 39449.9637 | 4.0178e-12 | 0.0005 | 1 | 0.05 | 0.26 | 0.049057 | 196.1538 | 631.9625 | 2593.0395 | 482.0731 | 482.2589 | 0 | 0.05 | 631.9625 | 2593.0395 |  |  | 0 | 0 | 0 | 0 | 280.0769 | Supercritical | 482.0731
1301 | 1299.889 | 616068.488 | 3096704.317 | 631.912 | 5.2 | 0 | Normal | 0.057 | 1 | 51 | 38818.0512 | 201853.8664 | 2.5998 | 0.00025266 | 39449.9632 | 39449.9632 | 4.0178e-12 | 0.0005 | 1 | 0.05 | 0.26 | 0.049057 | 196.1538 | 631.962 | 2593.039 | 482.0731 | 482.0726 | 0 | 0.05 | 631.962 | 2593.039 |  |  | 0 | 0 | 0 | 0 | 280.0769 | Supercritical | 482.0731
1302 | 1300.889 | 616068.446 | 3096703.318 | 631.9115 | 5.2 | 0 | Normal | 0 | 1 | 51 | 38818.0512 | 201853.8664 | 2.5998 | 0.00025266 | 39449.9627 | 39449.9627 | 4.0178e-12 | 0.0005 | 1 | 0.05 | 0.26 | 0.049057 | 196.1538 | 631.9615 | 2593.0385 | 482.0731 | 482.0791 | 0 | 0.05 | 631.9615 | 2593.0385 |  |  | 0 | 0 | 0 | 0 | 280.0769 | Supercritical | 482.0731
1303 | 1301.889 | 616068.404 | 3096702.319 | 631.911 | 5.2 | 0 | Normal | 0.002 | 1 | 51 | 38818.0512 | 201853.8664 | 2.5998 | 0.00025266 | 39449.9622 | 39449.9622 | 4.0178e-12 | 0.0005 | 1 | 0.05 | 0.26 | 0.049057 | 196.1538 | 631.961 | 2593.038 | 482.0731 | 482.7507 | 0 | 0.05 | 631.961 | 2593.038 |  |  | 0 | 0 | 0 | 0 | 280.0769 | Supercritical | 482.0731
1304 | 1302.89 | 616068.362 | 3096701.319 | 631.9105 | 5.2 | 0 | Normal | 0.06 | 1.001 | 51 | 38818.0512 | 201853.8664 | 2.5998 | 0.00025266 | 39449.9617 | 39449.9617 | 4.0178e-12 | 0.0005 | 1 | 0.05 | 0.26 | 0.049057 | 196.1538 | 631.9605 | 2593.0375 | 482.0731 | 482.2589 | 0 | 0.05 | 631.9605 | 2593.0375 |  |  | 0 | 0 | 0 | 0 | 280.0769 | Supercritical | 482.0731
1305 | 1303.89 | 616068.319 | 3096700.32 | 631.91 | 5.2 | 0 | Normal | 0.057 | 1 | 51 | 38818.0512 | 201853.8664 | 2.5998 | 0.00025266 | 39449.9612 | 39449.9612 | 4.0178e-12 | 0.0005 | 1 | 0.05 | 0.26 | 0.049057 | 196.1538 | 631.96 | 2593.037 | 482.0731 | 482.0726 | 0 | 0.05 | 631.96 | 2593.037 |  |  | 0 | 0 | 0 | 0 | 280.0769 | Supercritical | 482.0731
1306 | 1304.89 | 616068.277 | 3096699.321 | 631.9095 | 5.2 | 0 | Normal | 0 | 1 | 51 | 38818.0512 | 201853.8664 | 2.5998 | 0.00025266 | 39449.9607 | 39449.9607 | 4.0178e-12 | 0.0005 | 1 | 0.05 | 0.26 | 0.049057 | 196.1538 | 631.9595 | 2593.0365 | 482.0731 | 481.7768 | 0 | 0.05 | 631.9595 | 2593.0365 |  |  | 0 | 0 | 0 | 0 | 280.0769 | Supercritical | 482.0731
1307 | 1305.889 | 616068.235 | 3096698.322 | 631.909 | 5.2 | 0 | Normal | 0.057 | 0.999 | 51 | 38818.0512 | 201853.8664 | 2.5998 | 0.00025266 | 39449.9602 | 39449.9602 | 4.0178e-12 | 0.0005 | 1 | 0.05 | 0.26 | 0.049057 | 196.1538 | 631.959 | 2593.036 | 482.0731 | 482.2589 | 0 | 0.05 | 631.959 | 2593.036 |  |  | 0 | 0 | 0 | 0 | 280.0769 | Supercritical | 482.0731
1308 | 1306.889 | 616068.192 | 3096697.323 | 631.9085 | 5.2 | 0 | Normal | 0.057 | 1 | 51 | 38818.0512 | 201853.8664 | 2.5998 | 0.00025266 | 39449.9597 | 39449.9597 | 4.0178e-12 | 0.0005 | 1 | 0.05 | 0.26 | 0.049057 | 196.1538 | 631.9585 | 2593.0355 | 482.0731 | 482.0726 | 0 | 0.05 | 631.9585 | 2593.0355 |  |  | 0 | 0 | 0 | 0 | 280.0769 | Supercritical | 482.0731
1309 | 1307.889 | 616068.15 | 3096696.324 | 631.908 | 5.2 | 0 | Normal | 0 | 1 | 51 | 38818.0512 | 201853.8664 | 2.5998 | 0.00025266 | 39449.9592 | 39449.9592 | 4.0178e-12 | 0.0005 | 1 | 0.05 | 0.26 | 0.049057 | 196.1538 | 631.958 | 2593.035 | 482.0731 | 482.0726 | 0 | 0.05 | 631.958 | 2593.035 |  |  | 0 | 0 | 0 | 0 | 280.0769 | Supercritical | 482.0731
1310 | 1308.889 | 616068.108 | 3096695.325 | 631.9075 | 5.2 | 0 | Normal | 0 | 1 | 51 | 38818.0512 | 201853.8664 | 2.5998 | 0.00025266 | 39449.9587 | 39449.9587 | 4.0178e-12 | 0.0005 | 1 | 0.05 | 0.26 | 0.049057 | 196.1538 | 631.9575 | 2593.0345 | 482.0731 | 482.2589 | 0 | 0.05 | 631.9575 | 2593.0345 |  |  | 0 | 0 | 0 | 0 | 280.0769 | Supercritical | 482.0731
1311 | 1309.889 | 616068.066 | 3096694.326 | 631.907 | 5.2 | 0 | Normal | 0.057 | 1 | 51 | 38818.0512 | 201853.8664 | 2.5998 | 0.00025266 | 39449.9582 | 39449.9582 | 4.0178e-12 | 0.0005 | 1 | 0.05 | 0.26 | 0.049057 | 196.1538 | 631.957 | 2593.034 | 482.0731 | 482.2687 | 0 | 0.05 | 631.957 | 2593.034 |  |  | 0 | 0 | 0 | 0 | 280.0769 | Supercritical | 482.0731
1312 | 1310.889 | 616068.023 | 3096693.327 | 631.9065 | 5.2 | 0 | Normal | 0.06 | 1 | 51 | 38818.0512 | 201853.8664 | 2.5998 | 0.00025266 | 39449.9577 | 39449.9577 | 4.0178e-12 | 0.0005 | 1 | 0.05 | 0.26 | 0.049057 | 196.1538 | 631.9565 | 2593.0335 | 482.0731 | 482.5612 | 0 | 0.05 | 631.9565 | 2593.0335 |  |  | 0 | 0 | 0 | 0 | 280.0769 | Supercritical | 482.0731
1313 | 1311.89 | 616067.981 | 3096692.327 | 631.906 | 5.2 | 0 | Normal | 0.002 | 1.001 | 51 | 38818.0512 | 201853.8664 | 2.5998 | 0.00025266 | 39449.9572 | 39449.9572 | 4.0178e-12 | 0.0005 | 1 | 0.05 | 0.26 | 0.049057 | 196.1538 | 631.956 | 2593.033 | 482.0731 | 482.0726 | 0 | 0.05 | 631.956 | 2593.033 |  |  | 0 | 0 | 0 | 0 | 280.0769 | Supercritical | 482.0731
1314 | 1312.89 | 616067.939 | 3096691.328 | 631.9055 | 5.2 | 0 | Normal | 0 | 1 | 51 | 38818.0512 | 201853.8664 | 2.5998 | 0.00025266 | 39449.9567 | 39449.9567 | 4.0178e-12 | 0.0005 | 1 | 0.05 | 0.26 | 0.049057 | 196.1538 | 631.9555 | 2593.0325 | 482.0731 | 482.2589 | 0 | 0.05 | 631.9555 | 2593.0325 |  |  | 0 | 0 | 0 | 0 | 280.0769 | Supercritical | 482.0731
1315 | 1313.89 | 616067.897 | 3096690.329 | 631.905 | 5.2 | 0 | Normal | 0.057 | 1 | 51 | 38818.0512 | 201853.8664 | 2.5998 | 0.00025266 | 39449.9562 | 39449.9562 | 4.0178e-12 | 0.0005 | 1 | 0.05 | 0.26 | 0.049057 | 196.1538 | 631.955 | 2593.032 | 482.0731 | 481.7768 | 0 | 0.05 | 631.955 | 2593.032 |  |  | 0 | 0 | 0 | 0 | 280.0769 | Supercritical | 482.0731
1316 | 1314.889 | 616067.854 | 3096689.33 | 631.9045 | 5.2 | 0 | Normal | 0.057 | 0.999 | 51 | 38818.0512 | 201853.8664 | 2.5998 | 0.00025266 | 39449.9557 | 39449.9557 | 4.0178e-12 | 0.0005 | 1 | 0.05 | 0.26 | 0.049057 | 196.1538 | 631.9545 | 2593.0315 | 482.0731 | 482.0726 | 0 | 0.05 | 631.9545 | 2593.0315 |  |  | 0 | 0 | 0 | 0 | 280.0769 | Supercritical | 482.0731
1317 | 1315.889 | 616067.812 | 3096688.331 | 631.904 | 5.2 | 0 | Normal | 0 | 1 | 51 | 38818.0512 | 201853.8664 | 2.5998 | 0.00025266 | 39449.9552 | 39449.9552 | 4.0178e-12 | 0.0005 | 1 | 0.05 | 0.26 | 0.049057 | 196.1538 | 631.954 | 2593.031 | 482.0731 | 482.0726 | 0 | 0.05 | 631.954 | 2593.031 |  |  | 0 | 0 | 0 | 0 | 280.0769 | Supercritical | 482.0731
1318 | 1316.889 | 616067.77 | 3096687.332 | 631.9035 | 5.2 | 0 | Normal | 0 | 1 | 51 | 38818.0512 | 201853.8664 | 2.5998 | 0.00025266 | 39449.9547 | 39449.9547 | 4.0178e-12 | 0.0005 | 1 | 0.05 | 0.26 | 0.049057 | 196.1538 | 631.9535 | 2593.0305 | 482.0731 | 482.2589 | 0 | 0.05 | 631.9535 | 2593.0305 |  |  | 0 | 0 | 0 | 0 | 280.0769 | Supercritical | 482.0731
1319 | 1317.889 | 616067.728 | 3096686.333 | 631.903 | 5.2 | 0 | Normal | 0.057 | 1 | 51 | 38818.0512 | 201853.8664 | 2.5998 | 0.00025266 | 39449.9542 | 39449.9542 | 4.0178e-12 | 0.0005 | 1 | 0.05 | 0.26 | 0.049057 | 196.1538 | 631.953 | 2593.03 | 482.0731 | 482.2589 | 0 | 0.05 | 631.953 | 2593.03 |  |  | 0 | 0 | 0 | 0 | 280.0769 | Supercritical | 482.0731
1320 | 1318.889 | 616067.685 | 3096685.334 | 631.9025 | 5.2 | 0 | Normal | 0.057 | 1 | 51 | 38818.0512 | 201853.8664 | 2.5998 | 0.00025266 | 39449.9537 | 39449.9537 | 4.0178e-12 | 0.0005 | 1 | 0.05 | 0.26 | 0.049057 | 196.1538 | 631.9525 | 2593.0295 | 482.0731 | 482.0726 | 0 | 0.05 | 631.9525 | 2593.0295 |  |  | 0 | 0 | 0 | 0 | 280.0769 | Supercritical | 482.0731
1321 | 1319.889 | 616067.643 | 3096684.335 | 631.902 | 5.2 | 0 | Normal | 0 | 1 | 51 | 38818.0512 | 201853.8664 | 2.5998 | 0.00025266 | 39449.9532 | 39449.9532 | 4.0178e-12 | 0.0005 | 1 | 0.05 | 0.26 | 0.049057 | 196.1538 | 631.952 | 2593.029 | 482.0731 | 482.0791 | 0 | 0.05 | 631.952 | 2593.029 |  |  | 0 | 0 | 0 | 0 | 280.0769 | Supercritical | 482.0731
1322 | 1320.889 | 616067.601 | 3096683.336 | 631.9015 | 5.2 | 0 | Normal | 0.002 | 1 | 51 | 38818.0512 | 201853.8664 | 2.5998 | 0.00025266 | 39449.9527 | 39449.9527 | 4.0178e-12 | 0.0005 | 1 | 0.05 | 0.26 | 0.049057 | 196.1538 | 631.9515 | 2593.0285 | 482.0731 | 482.7507 | 0 | 0.05 | 631.9515 | 2593.0285 |  |  | 0 | 0 | 0 | 0 | 280.0769 | Supercritical | 482.0731
1323 | 1321.89 | 616067.559 | 3096682.336 | 631.901 | 5.2 | 0 | Normal | 0.06 | 1.001 | 51 | 38818.0512 | 201853.8664 | 2.5998 | 0.00025266 | 39449.9522 | 39449.9522 | 4.0178e-12 | 0.0005 | 1 | 0.05 | 0.26 | 0.049057 | 196.1538 | 631.951 | 2593.028 | 482.0731 | 482.2589 | 0 | 0.05 | 631.951 | 2593.028 |  |  | 0 | 0 | 0 | 0 | 280.0769 | Supercritical | 482.0731
1324 | 1322.89 | 616067.516 | 3096681.337 | 631.9005 | 5.2 | 0 | Normal | 0.057 | 1 | 51 | 38818.0512 | 201853.8664 | 2.5998 | 0.00025266 | 39449.9517 | 39449.9517 | 4.0178e-12 | 0.0005 | 1 | 0.05 | 0.26 | 0.049057 | 196.1538 | 631.9505 | 2593.0275 | 482.0731 | 481.5905 | 0 | 0.05 | 631.9505 | 2593.0275 |  |  | 0 | 0 | 0 | 0 | 280.0769 | Supercritical | 482.0731
1325 | 1323.889 | 616067.474 | 3096680.338 | 631.9 | 5.2 | 0 | Normal | 0 | 0.999 | 51 | 38818.0512 | 201853.8664 | 2.5998 | 0.00025266 | 39449.9512 | 39449.9512 | 4.0178e-12 | 0.0005 | 1 | 0.05 | 0.26 | 0.049057 | 196.1538 | 631.95 | 2593.027 | 482.0731 | 482.0726 | 0 | 0.05 | 631.95 | 2593.027 |  |  | 0 | 0 | 0 | 0 | 280.0769 | Supercritical | 482.0731
1326 | 1324.889 | 616067.432 | 3096679.339 | 631.8995 | 5.2 | 0 | Normal | 0 | 1 | 51 | 38818.0512 | 201853.8664 | 2.5998 | 0.00025266 | 39449.9507 | 39449.9507 | 4.0178e-12 | 0.0005 | 1 | 0.05 | 0.26 | 0.049057 | 196.1538 | 631.9495 | 2593.0265 | 482.0731 | 482.2589 | 0 | 0.05 | 631.9495 | 2593.0265 |  |  | 0 | 0 | 0 | 0 | 280.0769 | Supercritical | 482.0731
1327 | 1325.889 | 616067.39 | 3096678.34 | 631.899 | 5.2 | 0 | Normal | 0.057 | 1 | 51 | 38818.0512 | 201853.8664 | 2.5998 | 0.00025266 | 39449.9502 | 39449.9502 | 4.0178e-12 | 0.0005 | 1 | 0.05 | 0.26 | 0.049057 | 196.1538 | 631.949 | 2593.026 | 482.0731 | 482.2589 | 0 | 0.05 | 631.949 | 2593.026 |  |  | 0 | 0 | 0 | 0 | 280.0769 | Supercritical | 482.0731
1328 | 1326.889 | 616067.347 | 3096677.341 | 631.8985 | 5.2 | 0 | Normal | 0.057 | 1 | 51 | 38818.0512 | 201853.8664 | 2.5998 | 0.00025266 | 39449.9497 | 39449.9497 | 4.0178e-12 | 0.0005 | 1 | 0.05 | 0.26 | 0.049057 | 196.1538 | 631.9485 | 2593.0255 | 482.0731 | 482.0726 | 0 | 0.05 | 631.9485 | 2593.0255 |  |  | 0 | 0 | 0 | 0 | 280.0769 | Supercritical | 482.0731
1329 | 1327.889 | 616067.305 | 3096676.342 | 631.898 | 5.2 | 0 | Normal | 0 | 1 | 51 | 38818.0512 | 201853.8664 | 2.5998 | 0.00025266 | 39449.9492 | 39449.9492 | 4.0178e-12 | 0.0005 | 1 | 0.05 | 0.26 | 0.049057 | 196.1538 | 631.948 | 2593.025 | 482.0731 | 482.0726 | 0 | 0.05 | 631.948 | 2593.025 |  |  | 0 | 0 | 0 | 0 | 280.0769 | Supercritical | 482.0731
1330 | 1328.889 | 616067.263 | 3096675.343 | 631.8975 | 5.2 | 0 | Normal | 0 | 1 | 51 | 38818.0512 | 201853.8664 | 2.5998 | 0.00025266 | 39449.9487 | 39449.9487 | 4.0178e-12 | 0.0005 | 1 | 0.05 | 0.26 | 0.049057 | 196.1538 | 631.9475 | 2593.0245 | 482.0731 | 482.2523 | 0 | 0.05 | 631.9475 | 2593.0245 |  |  | 0 | 0 | 0 | 0 | 280.0769 | Supercritical | 482.0731
1331 | 1329.889 | 616067.221 | 3096674.344 | 631.897 | 5.2 | 0 | Normal | 0.055 | 1 | 51 | 38818.0512 | 201853.8664 | 2.5998 | 0.00025266 | 39449.9482 | 39449.9482 | 4.0178e-12 | 0.0005 | 1 | 0.05 | 0.26 | 0.049057 | 196.1538 | 631.947 | 2593.024 | 482.0731 | 482.7344 | 0 | 0.05 | 631.947 | 2593.024 |  |  | 0 | 0 | 0 | 0 | 280.0769 | Supercritical | 482.0731
1332 | 1330.89 | 616067.178 | 3096673.344 | 631.8965 | 5.2 | 0 | Normal | 0.055 | 1.001 | 51 | 38818.0512 | 201853.8664 | 2.5998 | 0.00025266 | 39449.9477 | 39449.9477 | 4.0178e-12 | 0.0005 | 1 | 0.05 | 0.26 | 0.049057 | 196.1538 | 631.9465 | 2593.0235 | 482.0731 | 482.0726 | 0 | 0.05 | 631.9465 | 2593.0235 |  |  | 0 | 0 | 0 | 0 | 280.0769 | Supercritical | 482.0731
1333 | 1331.89 | 616067.136 | 3096672.345 | 631.896 | 5.2 | 0 | Normal | 0 | 1 | 51 | 38818.0512 | 201853.8664 | 2.5998 | 0.00025266 | 39449.9472 | 39449.9472 | 4.0178e-12 | 0.0005 | 1 | 0.05 | 0.26 | 0.049057 | 196.1538 | 631.946 | 2593.023 | 482.0731 | 482.0726 | 0 | 0.05 | 631.946 | 2593.023 |  |  | 0 | 0 | 0 | 0 | 280.0769 | Supercritical | 482.0731
1334 | 1332.89 | 616067.094 | 3096671.346 | 631.8955 | 5.2 | 0 | Normal | 0 | 1 | 51 | 38818.0512 | 201853.8664 | 2.5998 | 0.00025266 | 39449.9467 | 39449.9467 | 4.0178e-12 | 0.0005 | 1 | 0.05 | 0.26 | 0.049057 | 196.1538 | 631.9455 | 2593.0225 | 482.0731 | 481.7768 | 0 | 0.05 | 631.9455 | 2593.0225 |  |  | 0 | 0 | 0 | 0 | 280.0769 | Supercritical | 482.0731
1335 | 1333.889 | 616067.052 | 3096670.347 | 631.895 | 5.2 | 0 | Normal | 0.057 | 0.999 | 51 | 38818.0512 | 201853.8664 | 2.5998 | 0.00025266 | 39449.9462 | 39449.9462 | 4.0178e-12 | 0.0005 | 1 | 0.05 | 0.26 | 0.049057 | 196.1538 | 631.945 | 2593.022 | 482.0731 | 482.2589 | 0 | 0.05 | 631.945 | 2593.022 |  |  | 0 | 0 | 0 | 0 | 280.0769 | Supercritical | 482.0731
1336 | 1334.889 | 616067.009 | 3096669.348 | 631.8945 | 5.2 | 0 | Normal | 0.057 | 1 | 51 | 38818.0512 | 201853.8664 | 2.5998 | 0.00025266 | 39449.9457 | 39449.9457 | 4.0178e-12 | 0.0005 | 1 | 0.05 | 0.26 | 0.049057 | 196.1538 | 631.9445 | 2593.0215 | 482.0731 | 482.0726 | 0 | 0.05 | 631.9445 | 2593.0215 |  |  | 0 | 0 | 0 | 0 | 280.0769 | Supercritical | 482.0731
1337 | 1335.889 | 616066.967 | 3096668.349 | 631.894 | 5.2 | 0 | Normal | 0 | 1 | 51 | 38818.0512 | 201853.8664 | 2.5998 | 0.00025266 | 39449.9452 | 39449.9452 | 4.0178e-12 | 0.0005 | 1 | 0.05 | 0.26 | 0.049057 | 196.1538 | 631.944 | 2593.021 | 482.0731 | 482.2589 | 0 | 0.05 | 631.944 | 2593.021 |  |  | 0 | 0 | 0 | 0 | 280.0769 | Supercritical | 482.0731
1338 | 1336.889 | 616066.925 | 3096667.35 | 631.8935 | 5.2 | 0 | Normal | 0.057 | 1 | 51 | 38818.0512 | 201853.8664 | 2.5998 | 0.00025266 | 39449.9447 | 39449.9447 | 4.0178e-12 | 0.0005 | 1 | 0.05 | 0.26 | 0.049057 | 196.1538 | 631.9435 | 2593.0205 | 482.0731 | 482.2589 | 0 | 0.05 | 631.9435 | 2593.0205 |  |  | 0 | 0 | 0 | 0 | 280.0769 | Supercritical | 482.0731
1339 | 1337.889 | 616066.882 | 3096666.351 | 631.893 | 5.2 | 0 | Normal | 0.057 | 1 | 51 | 38818.0512 | 201853.8664 | 2.5998 | 0.00025266 | 39449.9442 | 39449.9442 | 4.0178e-12 | 0.0005 | 1 | 0.05 | 0.26 | 0.049057 | 196.1538 | 631.943 | 2593.02 | 482.0731 | 482.0791 | 0 | 0.05 | 631.943 | 2593.02 |  |  | 0 | 0 | 0 | 0 | 280.0769 | Supercritical | 482.0731
1340 | 1338.889 | 616066.84 | 3096665.352 | 631.8925 | 5.2 | 0 | Normal | 0.002 | 1 | 51 | 38818.0512 | 201853.8664 | 2.5998 | 0.00025266 | 39449.9437 | 39449.9437 | 4.0178e-12 | 0.0005 | 1 | 0.05 | 0.26 | 0.049057 | 196.1538 | 631.9425 | 2593.0195 | 482.0731 | 482.5612 | 0 | 0.05 | 631.9425 | 2593.0195 |  |  | 0 | 0 | 0 | 0 | 280.0769 | Supercritical | 482.0731
1341 | 1339.89 | 616066.798 | 3096664.352 | 631.892 | 5.2 | 0 | Normal | 0.002 | 1.001 | 51 | 38818.0512 | 201853.8664 | 2.5998 | 0.00025266 | 39449.9432 | 39449.9432 | 4.0178e-12 | 0.0005 | 1 | 0.05 | 0.26 | 0.049057 | 196.1538 | 631.942 | 2593.019 | 482.0731 | 482.2589 | 0 | 0.05 | 631.942 | 2593.019 |  |  | 0 | 0 | 0 | 0 | 280.0769 | Supercritical | 482.0731
1342 | 1340.89 | 616066.756 | 3096663.353 | 631.8915 | 5.2 | 0 | Normal | 0.057 | 1 | 51 | 38818.0512 | 201853.8664 | 2.5998 | 0.00025266 | 39449.9427 | 39449.9427 | 4.0178e-12 | 0.0005 | 1 | 0.05 | 0.26 | 0.049057 | 196.1538 | 631.9415 | 2593.0185 | 482.0731 | 482.2589 | 0 | 0.05 | 631.9415 | 2593.0185 |  |  | 0 | 0 | 0 | 0 | 280.0769 | Supercritical | 482.0731
1343 | 1341.89 | 616066.713 | 3096662.354 | 631.891 | 5.2 | 0 | Normal | 0.057 | 1 | 51 | 38818.0512 | 201853.8664 | 2.5998 | 0.00025266 | 39449.9422 | 39449.9422 | 4.0178e-12 | 0.0005 | 1 | 0.05 | 0.26 | 0.049057 | 196.1538 | 631.941 | 2593.018 | 482.0731 | 481.5905 | 0 | 0.05 | 631.941 | 2593.018 |  |  | 0 | 0 | 0 | 0 | 280.0769 | Supercritical | 482.0731
1344 | 1342.889 | 616066.671 | 3096661.355 | 631.8905 | 5.2 | 0 | Normal | 0 | 0.999 | 51 | 38818.0512 | 201853.8664 | 2.5998 | 0.00025266 | 39449.9417 | 39449.9417 | 4.0178e-12 | 0.0005 | 1 | 0.05 | 0.26 | 0.049057 | 196.1538 | 631.9405 | 2593.0175 | 482.0731 | 482.0726 | 0 | 0.05 | 631.9405 | 2593.0175 |  |  | 0 | 0 | 0 | 0 | 280.0769 | Supercritical | 482.0731
1345 | 1343.889 | 616066.629 | 3096660.356 | 631.89 | 5.2 | 0 | Normal | 0 | 1 | 51 | 38818.0512 | 201853.8664 | 2.5998 | 0.00025266 | 39449.9412 | 39449.9412 | 4.0178e-12 | 0.0005 | 1 | 0.05 | 0.26 | 0.049057 | 196.1538 | 631.94 | 2593.017 | 482.0731 | 482.2589 | 0 | 0.05 | 631.94 | 2593.017 |  |  | 0 | 0 | 0 | 0 | 280.0769 | Supercritical | 482.0731
1346 | 1344.889 | 616066.587 | 3096659.357 | 631.8895 | 5.2 | 0 | Normal | 0.057 | 1 | 51 | 38818.0512 | 201853.8664 | 2.5998 | 0.00025266 | 39449.9407 | 39449.9407 | 4.0178e-12 | 0.0005 | 1 | 0.05 | 0.26 | 0.049057 | 196.1538 | 631.9395 | 2593.0165 | 482.0731 | 482.2589 | 0 | 0.05 | 631.9395 | 2593.0165 |  |  | 0 | 0 | 0 | 0 | 280.0769 | Supercritical | 482.0731
1347 | 1345.889 | 616066.544 | 3096658.358 | 631.889 | 5.2 | 0 | Normal | 0.057 | 1 | 51 | 38818.0512 | 201853.8664 | 2.5998 | 0.00025266 | 39449.9402 | 39449.9402 | 4.0178e-12 | 0.0005 | 1 | 0.05 | 0.26 | 0.049057 | 196.1538 | 631.939 | 2593.016 | 482.0731 | 482.0726 | 0 | 0.05 | 631.939 | 2593.016 |  |  | 0 | 0 | 0 | 0 | 280.0769 | Supercritical | 482.0731
1348 | 1346.889 | 616066.502 | 3096657.359 | 631.8885 | 5.2 | 0 | Normal | 0 | 1 | 51 | 38818.0512 | 201853.8664 | 2.5998 | 0.00025266 | 39449.9397 | 39449.9397 | 4.0178e-12 | 0.0005 | 1 | 0.05 | 0.26 | 0.049057 | 196.1538 | 631.9385 | 2593.0155 | 482.0731 | 482.0726 | 0 | 0.05 | 631.9385 | 2593.0155 |  |  | 0 | 0 | 0 | 0 | 280.0769 | Supercritical | 482.0731
1349 | 1347.889 | 616066.46 | 3096656.36 | 631.888 | 5.2 | 0 | Normal | 0 | 1 | 51 | 38818.0512 | 201853.8664 | 2.5998 | 0.00025266 | 39449.9392 | 39449.9392 | 4.0178e-12 | 0.0005 | 1 | 0.05 | 0.26 | 0.049057 | 196.1538 | 631.938 | 2593.015 | 482.0731 | 482.2523 | 0 | 0.05 | 631.938 | 2593.015 |  |  | 0 | 0 | 0 | 0 | 280.0769 | Supercritical | 482.0731
1350 | 1348.889 | 616066.418 | 3096655.361 | 631.8875 | 5.2 | 0 | Normal | 0.055 | 1 | 51 | 38818.0512 | 201853.8664 | 2.5998 | 0.00025266 | 39449.9387 | 39449.9387 | 4.0178e-12 | 0.0005 | 1 | 0.05 | 0.26 | 0.049057 | 196.1538 | 631.9375 | 2593.0145 | 482.0731 | 482.7344 | 0 | 0.05 | 631.9375 | 2593.0145 |  |  | 0 | 0 | 0 | 0 | 280.0769 | Supercritical | 482.0731
1351 | 1349.89 | 616066.375 | 3096654.361 | 631.887 | 5.2 | 0 | Normal | 0.055 | 1.001 | 51 | 38818.0512 | 201853.8664 | 2.5998 | 0.00025266 | 39449.9382 | 39449.9382 | 4.0178e-12 | 0.0005 | 1 | 0.05 | 0.26 | 0.049057 | 196.1538 | 631.937 | 2593.014 | 482.0731 | 482.0726 | 0 | 0.05 | 631.937 | 2593.014 |  |  | 0 | 0 | 0 | 0 | 280.0769 | Supercritical | 482.0731
1352 | 1350.89 | 616066.333 | 3096653.362 | 631.8865 | 5.2 | 0 | Normal | 0 | 1 | 51 | 38818.0512 | 201853.8664 | 2.5998 | 0.00025266 | 39449.9377 | 39449.9377 | 4.0178e-12 | 0.0005 | 1 | 0.05 | 0.26 | 0.049057 | 196.1538 | 631.9365 | 2593.0135 | 482.0731 | 481.5905 | 0 | 0.05 | 631.9365 | 2593.0135 |  |  | 0 | 0 | 0 | 0 | 280.0769 | Supercritical | 482.0731
1353 | 1351.889 | 616066.291 | 3096652.363 | 631.886 | 5.2 | 0 | Normal | 0 | 0.999 | 51 | 38818.0512 | 201853.8664 | 2.5998 | 0.00025266 | 39449.9372 | 39449.9372 | 4.0178e-12 | 0.0005 | 1 | 0.05 | 0.26 | 0.049057 | 196.1538 | 631.936 | 2593.013 | 482.0731 | 482.2589 | 0 | 0.05 | 631.936 | 2593.013 |  |  | 0 | 0 | 0 | 0 | 280.0769 | Supercritical | 482.0731
1354 | 1352.889 | 616066.249 | 3096651.364 | 631.8855 | 5.2 | 0 | Normal | 0.057 | 1 | 51 | 38818.0512 | 201853.8664 | 2.5998 | 0.00025266 | 39449.9367 | 39449.9367 | 4.0178e-12 | 0.0005 | 1 | 0.05 | 0.26 | 0.049057 | 196.1538 | 631.9355 | 2593.0125 | 482.0731 | 482.2589 | 0 | 0.05 | 631.9355 | 2593.0125 |  |  | 0 | 0 | 0 | 0 | 280.0769 | Supercritical | 482.0731
1355 | 1353.889 | 616066.206 | 3096650.365 | 631.885 | 5.2 | 0 | Normal | 0.057 | 1 | 51 | 38818.0512 | 201853.8664 | 2.5998 | 0.00025266 | 39449.9362 | 39449.9362 | 4.0178e-12 | 0.0005 | 1 | 0.05 | 0.26 | 0.049057 | 196.1538 | 631.935 | 2593.012 | 482.0731 | 482.0726 | 0 | 0.05 | 631.935 | 2593.012 |  |  | 0 | 0 | 0 | 0 | 280.0769 | Supercritical | 482.0731
1356 | 1354.889 | 616066.164 | 3096649.366 | 631.8845 | 5.2 | 0 | Normal | 0 | 1 | 51 | 38818.0512 | 201853.8664 | 2.5998 | 0.00025266 | 39449.9357 | 39449.9357 | 4.0178e-12 | 0.0005 | 1 | 0.05 | 0.26 | 0.049057 | 196.1538 | 631.9345 | 2593.0115 | 482.0731 | 482.0726 | 0 | 0.05 | 631.9345 | 2593.0115 |  |  | 0 | 0 | 0 | 0 | 280.0769 | Supercritical | 482.0731
1357 | 1355.889 | 616066.122 | 3096648.367 | 631.884 | 5.2 | 0 | Normal | 0 | 1 | 51 | 38818.0512 | 201853.8664 | 2.5998 | 0.00025266 | 39449.9352 | 39449.9352 | 4.0178e-12 | 0.0005 | 1 | 0.05 | 0.26 | 0.049057 | 196.1538 | 631.934 | 2593.011 | 482.0731 | 482.2589 | 0 | 0.05 | 631.934 | 2593.011 |  |  | 0 | 0 | 0 | 0 | 280.0769 | Supercritical | 482.0731
1358 | 1356.889 | 616066.08 | 3096647.368 | 631.8835 | 5.2 | 0 | Normal | 0.057 | 1 | 51 | 38818.0512 | 201853.8664 | 2.5998 | 0.00025266 | 39449.9347 | 39449.9347 | 4.0178e-12 | 0.0005 | 1 | 0.05 | 0.26 | 0.049057 | 196.1538 | 631.9335 | 2593.0105 | 482.0731 | 482.2687 | 0 | 0.05 | 631.9335 | 2593.0105 |  |  | 0 | 0 | 0 | 0 | 280.0769 | Supercritical | 482.0731
1359 | 1357.889 | 616066.037 | 3096646.369 | 631.883 | 5.2 | 0 | Normal | 0.06 | 1 | 51 | 38818.0512 | 201853.8664 | 2.5998 | 0.00025266 | 39449.9342 | 39449.9342 | 4.0178e-12 | 0.0005 | 1 | 0.05 | 0.26 | 0.049057 | 196.1538 | 631.933 | 2593.01 | 482.0731 | 482.5612 | 0 | 0.05 | 631.933 | 2593.01 |  |  | 0 | 0 | 0 | 0 | 280.0769 | Supercritical | 482.0731
1360 | 1358.89 | 616065.995 | 3096645.369 | 631.8825 | 5.2 | 0 | Normal | 0.002 | 1.001 | 51 | 38818.0512 | 201853.8664 | 2.5998 | 0.00025266 | 39449.9337 | 39449.9337 | 4.0178e-12 | 0.0005 | 1 | 0.05 | 0.26 | 0.049057 | 196.1538 | 631.9325 | 2593.0095 | 482.0731 | 482.0726 | 0 | 0.05 | 631.9325 | 2593.0095 |  |  | 0 | 0 | 0 | 0 | 280.0769 | Supercritical | 482.0731
1361 | 1359.89 | 616065.953 | 3096644.37 | 631.882 | 5.2 | 0 | Normal | 0 | 1 | 51 | 38818.0512 | 201853.8664 | 2.5998 | 0.00025266 | 39449.9332 | 39449.9332 | 4.0178e-12 | 0.0005 | 1 | 0.05 | 0.26 | 0.049057 | 196.1538 | 631.932 | 2593.009 | 482.0731 | 482.2589 | 0 | 0.05 | 631.932 | 2593.009 |  |  | 0 | 0 | 0 | 0 | 280.0769 | Supercritical | 482.0731
1362 | 1360.89 | 616065.911 | 3096643.371 | 631.8815 | 5.2 | 0 | Normal | 0.057 | 1 | 51 | 38818.0512 | 201853.8664 | 2.5998 | 0.00025266 | 39449.9327 | 39449.9327 | 4.0178e-12 | 0.0005 | 1 | 0.05 | 0.26 | 0.049057 | 196.1538 | 631.9315 | 2593.0085 | 482.0731 | 481.7768 | 0 | 0.05 | 631.9315 | 2593.0085 |  |  | 0 | 0 | 0 | 0 | 280.0769 | Supercritical | 482.0731
1363 | 1361.889 | 616065.868 | 3096642.372 | 631.881 | 5.2 | 0 | Normal | 0.057 | 0.999 | 51 | 38818.0512 | 201853.8664 | 2.5998 | 0.00025266 | 39449.9322 | 39449.9322 | 4.0178e-12 | 0.0005 | 1 | 0.05 | 0.26 | 0.049057 | 196.1538 | 631.931 | 2593.008 | 482.0731 | 482.0726 | 0 | 0.05 | 631.931 | 2593.008 |  |  | 0 | 0 | 0 | 0 | 280.0769 | Supercritical | 482.0731
1364 | 1362.889 | 616065.826 | 3096641.373 | 631.8805 | 5.2 | 0 | Normal | 0 | 1 | 51 | 38818.0512 | 201853.8664 | 2.5998 | 0.00025266 | 39449.9317 | 39449.9317 | 4.0178e-12 | 0.0005 | 1 | 0.05 | 0.26 | 0.049057 | 196.1538 | 631.9305 | 2593.0075 | 482.0731 | 482.2589 | 0 | 0.05 | 631.9305 | 2593.0075 |  |  | 0 | 0 | 0 | 0 | 280.0769 | Supercritical | 482.0731
1365 | 1363.889 | 616065.784 | 3096640.374 | 631.88 | 5.2 | 0 | Normal | 0.057 | 1 | 51 | 38818.0512 | 201853.8664 | 2.5998 | 0.00025266 | 39449.9312 | 39449.9312 | 4.0178e-12 | 0.0005 | 1 | 0.05 | 0.26 | 0.049057 | 196.1538 | 631.93 | 2593.007 | 482.0731 | 482.2589 | 0 | 0.05 | 631.93 | 2593.007 |  |  | 0 | 0 | 0 | 0 | 280.0769 | Supercritical | 482.0731
1366 | 1364.889 | 616065.741 | 3096639.375 | 631.8795 | 5.2 | 0 | Normal | 0.057 | 1 | 51 | 38818.0512 | 201853.8664 | 2.5998 | 0.00025266 | 39449.9307 | 39449.9307 | 4.0178e-12 | 0.0005 | 1 | 0.05 | 0.26 | 0.049057 | 196.1538 | 631.9295 | 2593.0065 | 482.0731 | 483.9519 | 0 | 0.05 | 631.9295 | 2593.0065 |  |  | 0 | 0 | 0 | 0 | 280.0769 | Supercritical | 482.0731
1367 | 1365.889 | 616065.699 | 3096638.376 | 631.879 | 5.2 | 0 | Normal | 0.575 | 1 | 51 | 38818.0512 | 201853.8664 | 2.5998 | 0.00025266 | 39449.9302 | 39449.9302 | 4.0178e-12 | 0.0005 | 1 | 0.05 | 0.26 | 0.049057 | 196.1538 | 631.929 | 2593.006 | 482.0731 | 490.5967 | 0 | 0.05 | 631.929 | 2593.006 |  |  | 0 | 0 | 0 | 0 | 280.0769 | Supercritical | 482.0731
1368 | 1366.89 | 616065.667 | 3096637.376 | 631.8785 | 5.199 | 0 | Normal | 2.177 | 1.001 | 51 | 38818.0512 | 201815.0484 | 2.5993 | 0.00025271 | 39449.9297 | 39449.9297 | 4.0204e-12 | 0.0005 | 1 | 0.05 | 0.25995 | 0.049056 | 196.1916 | 631.9285 | 2593.76 | 482.2609 | 482.4467 | 0 | 0.05 | 631.9285 | 2593.76 |  |  | 0 | 0 | 0 | 0 | 280.1308 | Supercritical | 482.2609
1369 | 1367.89 | 616065.673 | 3096636.376 | 631.878 | 5.199 | 0 | Normal | 0.057 | 1 | 51 | 38818.0512 | 201815.0484 | 2.5993 | 0.00025271 | 39449.9292 | 39449.9292 | 4.0204e-12 | 0.0005 | 1 | 0.05 | 0.25995 | 0.049056 | 196.1916 | 631.928 | 2593.7595 | 482.2609 | 482.447 | 0 | 0.05 | 631.928 | 2593.7595 |  |  | 0 | 0 | 0 | 0 | 280.1308 | Supercritical | 482.2609
1370 | 1368.89 | 616065.68 | 3096635.376 | 631.8778 | 5.199 | 0 | Normal | 0.057 | 1 | 51 | 38818.0512 | 201815.0484 | 2.5993 | 0.00025271 | 39449.929 | 39449.929 | 4.0204e-12 | 0.0002 | 1 | 0.05 | 0.25995 | 0.049056 | 196.1916 | 631.9278 | 2593.7593 | 482.2609 | 482.2607 | 0 | 0.05 | 631.9278 | 2593.7593 |  |  | 0 | 0 | 0 | 0 | 280.1308 | Supercritical | 482.2609
1371 | 1369.89 | 616065.686 | 3096634.376 | 631.8776 | 5.199 | 0 | Normal | 0 | 1 | 51 | 38818.0512 | 201815.0484 | 2.5993 | 0.00025271 | 39449.9288 | 39449.9288 | 4.0204e-12 | 0.0002 | 1 | 0.05 | 0.25995 | 0.049056 | 196.1916 | 631.9276 | 2593.7591 | 482.2609 | 482.2607 | 0 | 0.05 | 631.9276 | 2593.7591 |  |  | 0 | 0 | 0 | 0 | 280.1308 | Supercritical | 482.2609
1372 | 1370.89 | 616065.692 | 3096633.376 | 631.8774 | 5.199 | 0 | Normal | 0 | 1 | 51 | 38818.0512 | 201815.0484 | 2.5993 | 0.00025271 | 39449.9286 | 39449.9286 | 4.0204e-12 | 0.0002 | 1 | 0.05 | 0.25995 | 0.049056 | 196.1916 | 631.9274 | 2593.7589 | 482.2609 | 481.3428 | 0 | 0.05 | 631.9274 | 2593.7589 |  |  | 0 | 0 | 0 | 0 | 280.1308 | Supercritical | 482.2609
1373 | 1371.889 | 616065.698 | 3096632.377 | 631.8772 | 5.2 | 0 | Normal | 0.057 | 0.999 | 51 | 38818.0512 | 201853.8664 | 2.5998 | 0.00025266 | 39449.9284 | 39449.9284 | 4.0178e-12 | 0.0002 | 1 | 0.05 | 0.26 | 0.049057 | 196.1538 | 631.9272 | 2593.0042 | 482.0731 | 482.2592 | 0 | 0.05 | 631.9272 | 2593.0042 |  |  | 0 | 0 | 0 | 0 | 280.0769 | Supercritical | 482.0731
1374 | 1372.889 | 616065.705 | 3096631.377 | 631.877 | 5.2 | 0 | Normal | 0.057 | 1 | 51 | 38818.0512 | 201853.8664 | 2.5998 | 0.00025266 | 39449.9282 | 39449.9282 | 4.0178e-12 | 0.0002 | 1 | 0.05 | 0.26 | 0.049057 | 196.1538 | 631.927 | 2593.004 | 482.0731 | 482.0729 | 0 | 0.05 | 631.927 | 2593.004 |  |  | 0 | 0 | 0 | 0 | 280.0769 | Supercritical | 482.0731
1375 | 1373.889 | 616065.711 | 3096630.377 | 631.8768 | 5.2 | 0 | Normal | 0 | 1 | 51 | 38818.0512 | 201853.8664 | 2.5998 | 0.00025266 | 39449.928 | 39449.928 | 4.0178e-12 | 0.0002 | 1 | 0.05 | 0.26 | 0.049057 | 196.1538 | 631.9268 | 2593.0038 | 482.0731 | 482.0729 | 0 | 0.05 | 631.9268 | 2593.0038 |  |  | 0 | 0 | 0 | 0 | 280.0769 | Supercritical | 482.0731
1376 | 1374.889 | 616065.717 | 3096629.377 | 631.8766 | 5.2 | 0 | Normal | 0 | 1 | 51 | 38818.0512 | 201853.8664 | 2.5998 | 0.00025266 | 39449.9278 | 39449.9278 | 4.0178e-12 | 0.0002 | 1 | 0.05 | 0.26 | 0.049057 | 196.1538 | 631.9266 | 2593.0036 | 482.0731 | 482.2592 | 0 | 0.05 | 631.9266 | 2593.0036 |  |  | 0 | 0 | 0 | 0 | 280.0769 | Supercritical | 482.0731
1377 | 1375.889 | 616065.723 | 3096628.377 | 631.8764 | 5.2 | 0 | Normal | 0.057 | 1 | 51 | 38818.0512 | 201853.8664 | 2.5998 | 0.00025266 | 39449.9276 | 39449.9276 | 4.0178e-12 | 0.0002 | 1 | 0.05 | 0.26 | 0.049057 | 196.1538 | 631.9264 | 2593.0034 | 482.0731 | 483.3835 | 0 | 0.05 | 631.9264 | 2593.0034 |  |  | 0 | 0 | 0 | 0 | 280.0769 | Supercritical | 482.0731
1378 | 1376.889 | 616065.73 | 3096627.377 | 631.8762 | 5.2 | 0 | Normal | 0.401 | 1 | 51 | 38818.0512 | 201853.8664 | 2.5998 | 0.00025266 | 39449.9274 | 39449.9274 | 4.0178e-12 | 0.0002 | 1 | 0.05 | 0.26 | 0.049057 | 196.1538 | 631.9262 | 2593.0032 | 482.0731 | 482.0729 | 0 | 0.05 | 631.9262 | 2593.0032 |  |  | 0 | 0 | 0 | 0 | 280.0769 | Supercritical | 482.0731
1379 | 1377.889 | 616065.73 | 3096626.377 | 631.876 | 5.2 | 0 | Normal | 0 | 1 | 51 | 38818.0512 | 201853.8664 | 2.5998 | 0.00025266 | 39449.9272 | 39449.9272 | 4.0178e-12 | 0.0002 | 1 | 0.05 | 0.26 | 0.049057 | 196.1538 | 631.926 | 2593.003 | 482.0731 | 482.0729 | 0 | 0.05 | 631.926 | 2593.003 |  |  | 0 | 0 | 0 | 0 | 280.0769 | Supercritical | 482.0731
1380 | 1378.889 | 616065.73 | 3096625.377 | 631.8758 | 5.2 | 0 | Normal | 0 | 1 | 51 | 38818.0512 | 201853.8664 | 2.5998 | 0.00025266 | 39449.927 | 39449.927 | 4.0178e-12 | 0.0002 | 1 | 0.05 | 0.26 | 0.049057 | 196.1538 | 631.9258 | 2593.0028 | 482.0731 | -340.0225 | 0 | 0.05 | 631.9258 | 2593.0028 |  |  | 0 | 0 | 0 | 0 | 280.0769 | Supercritical | 482.0731
1381 | 1379.889 | 616065.73 | 3096624.377 | 631.8756 | 7.42 | 0 | Normal | 0 | 1 | 51 | 38818.0512 | 288029.9401 | 3.7096 | 0.00017706 | 39449.9268 | 39449.9268 | 1.2284e-12 | 0.0002 | 1 | 0.05 | 0.371 | 0.049335 | 137.4663 | 631.9256 | 1595.0747 | 234.9815 | -107.476 | 0 | 0.05 | 631.9256 | 1595.0747 |  |  | 0 | 0 | 0 | 0 | 196.2803 | Supercritical | 234.9815
1382 | 1380.889 | 616065.73 | 3096623.377 | 631.8754 | 9.847 | 0 | Normal | 0 | 1 | 51 | 38818.0512 | 382241.3505 | 4.9229 | 0.00013342 | 39449.9266 | 39449.9266 | 4.7829e-13 | 0.0002 | 1 | 0.05 | 0.49235 | 0.049497 | 103.5848 | 631.9254 | 1178.8072 | 132.8411 | 110.5952 | 0 | 0.05 | 631.9254 | 1178.8072 |  |  | 0 | 0 | 0 | 0 | 147.9029 | Supercritical | 132.8411
1383 | 1381.889 | 616065.73 | 3096622.377 | 631.8752 | 10.1 | 0 | Normal | 0 | 1 | 51 | 38818.0512 | 392062.3174 | 5.0493 | 0.00013008 | 39449.9264 | 39449.9264 | 4.3951e-13 | 0.0002 | 1 | 0.05 | 0.505 | 0.04951 | 100.9901 | 631.9252 | 1151.7519 | 126.2269 | 56.0619 | 0 | 0.05 | 631.9252 | 1151.7519 |  |  | 0 | 0 | 0 | 0 | 144.198 | Supercritical | 126.2269
1384 | 1382.398 | 616065.73 | 3096621.868 | 631.875 | 10.206 | 0 | Junction | 0 | 0.509 | 51 | 38818.0512 | 396177.0309 | 5.1023 | 0.00012873 | 39449.9262 | 39449.9262 | 4.2448e-13 | 0.0002 | 1 | 0.05 | 0.5103 | 0.049515 | 99.9412 | 631.925 | 1141.0099 | 123.6017 | 0 | 1 | 0.05 | 631.925 | 1141.0099 |  |  | 0 | 0 | 0 | 0 | 142.7004 | Supercritical | 123.6017
Segment: UsExit |  |  |  | 17.255 | m length |  | 0 | m3/s |  | Subcritical | profile
SN | Dist | Easting | Northing | Bed Z | Width | Side z | Type | Def Ang | dx | Q_used | y_fwd | A_fwd | R_fwd | v_fwd | WS_fwd | EG_fwd | Sf_fwd | Err_fwd | Done_fwd | y_bwd | A_bwd | R_bwd | v_bwd | WS_bwd | EG_bwd | Sf_bwd | Err_bwd | Done_bwd | y_final | WS_final | EG_final | Crest_L | Crest_R | Spill_L | Spill_R | Spill_Q | Cum_spill | Fr_final | Regime | Sf_final
- | m | m | m | m | m | - | - | deg | m | m3/s | m | m2 | m | m/s | m | m | - | m | - | m | m2 | m | m/s | m | m | - | m | - | m | m | m | m | m | m3/s | m3/s | m3/s | m3/s | - | - | -
1 | 0 | 616556.013 | 3097760.448 | 634.298 | 6.558 | 0 | Junction | 0 | 0 | 0 | 38818.0512 | 254568.78 | 3.2787 | 0 | 39452.3492 | 39452.3492 | 0 | 0 | 1 | 2.7176 | 17.8223 | 1.486 | 0 | 637.0156 | 637.0156 | 0 | -0.00097745 | 1 | 2.7176 | 637.0156 | 637.0156 |  |  | 0 | 0 | 0 | 0 | 0 | Subcritical | 0
2 | 1 | 616555.543 | 3097759.565 | 634.296 | 7.191 | 0 | Junction | 0.027 | 1 | 0 | 38818.0523 | 279140.6144 | 3.5952 | 0 | 39452.3483 | 39452.3483 | 0 | 0.00088741 | 1 | 2.7187 | 19.5499 | 1.5481 | 0 | 637.0147 | 637.0147 | 0 | -0.00097745 | 1 | 2.7187 | 637.0147 | 637.0147 |  |  | 0 | 0 | 0 | 0 | 0 | Subcritical | 0
3 | 2 | 616555.073 | 3097758.683 | 634.294 | 7.927 | 0 | Junction | 0.027 | 1 | 0 | 38818.0534 | 307710.7091 | 3.9631 | 0 | 39452.3474 | 39452.3474 | 0 | 0.00096916 | 1 | 2.7197 | 21.559 | 1.6129 | 0 | 637.0137 | 637.0137 | 0 | -0.00097745 | 1 | 2.7197 | 637.0137 | 637.0137 |  |  | 0 | 0 | 0 | 0 | 0 | Subcritical | 0
4 | 3 | 616554.603 | 3097757.8 | 634.292 | 8.664 | 0 | Junction | 0 | 1 | 0 | 38818.0544 | 336319.6233 | 4.3315 | 0 | 39452.3464 | 39452.3464 | 0 | 0.00097669 | 1 | 2.7207 | 23.5722 | 1.6711 | 0 | 637.0127 | 637.0127 | 0 | -0.00097745 | 1 | 2.7207 | 637.0127 | 637.0127 |  |  | 0 | 0 | 0 | 0 | 0 | Subcritical | 0
5 | 4 | 616554.133 | 3097756.917 | 634.29 | 9.401 | 0 | Junction | 0 | 1 | 0 | 38818.0554 | 364928.539 | 4.6999 | 0 | 39452.3454 | 39452.3454 | 0 | 0.00097738 | 1 | 2.7217 | 25.587 | 1.7237 | 0 | 637.0117 | 637.0117 | 0 | -0.00097745 | 1 | 2.7217 | 637.0117 | 637.0117 |  |  | 0 | 0 | 0 | 0 | 0 | Subcritical | 0
6 | 5.001 | 616553.663 | 3097756.034 | 634.288 | 10.138 | 0 | Junction | 0.027 | 1.001 | 0 | 38818.0564 | 393537.4562 | 5.0683 | 0 | 39452.3444 | 39452.3444 | 0 | 0.00097745 | 1 | 2.7228 | 27.6033 | 1.7713 | 0 | 637.0108 | 637.0108 | 0 | -0.00097745 | 1 | 2.7228 | 637.0108 | 637.0108 |  |  | 0 | 0 | 0 | 0 | 0 | Subcritical | 0
7 | 6 | 616553.193 | 3097755.152 | 634.286 | 10.874 | 0 | Junction | 0.027 | 0.999 | 0 | 38818.0575 | 422107.5569 | 5.4362 | 0 | 39452.3435 | 39452.3435 | 0 | 0.00097745 | 1 | 2.7238 | 29.6184 | 1.8147 | 0 | 637.0098 | 637.0098 | 0 | -0.00097745 | 1 | 2.7238 | 637.0098 | 637.0098 |  |  | 0 | 0 | 0 | 0 | 0 | Subcritical | 0
8 | 7 | 616552.723 | 3097754.269 | 634.284 | 11.611 | 0 | Junction | 0 | 1 | 0 | 38818.0585 | 450716.4771 | 5.8046 | 0 | 39452.3425 | 39452.3425 | 0 | 0.00097745 | 1 | 2.7248 | 31.6377 | 1.8544 | 0 | 637.0088 | 637.0088 | 0 | -0.00097745 | 1 | 2.7248 | 637.0088 | 637.0088 |  |  | 0 | 0 | 0 | 0 | 0 | Subcritical | 0
9 | 8.001 | 616552.253 | 3097753.386 | 634.282 | 12.348 | 0 | Junction | 0.027 | 1.001 | 0 | 38818.0595 | 479325.3988 | 6.173 | 0 | 39452.3415 | 39452.3415 | 0 | 0.00097745 | 1 | 2.7258 | 33.6585 | 1.891 | 0 | 637.0078 | 637.0078 | 0 | -0.00097745 | 1 | 2.7258 | 637.0078 | 637.0078 |  |  | 0 | 0 | 0 | 0 | 0 | Subcritical | 0
10 | 9 | 616551.783 | 3097752.504 | 634.28 | 6.224 | 0 | Normal | 0.027 | 0.999 | 0 | 38818.0605 | 241603.6088 | 3.1118 | 0 | 39452.3405 | 39452.3405 | 0 | 0.00097745 | 1 | 2.7268 | 16.9719 | 1.4534 | 0 | 637.0068 | 637.0068 | 0 | -0.00097745 | 1 | 2.7268 | 637.0068 | 637.0068 |  |  | 0 | 0 | 0 | 0 | 0 | Subcritical | 0
11 | 10 | 616551.313 | 3097751.621 | 634.278 | 6.224 | 0 | Normal | 0 | 1 | 0 | 38818.0616 | 241603.6151 | 3.1118 | 0 | 39452.3396 | 39452.3396 | 0 | 0.00097745 | 1 | 2.7279 | 16.9783 | 1.4537 | 0 | 637.0059 | 637.0059 | 0 | -0.00097745 | 1 | 2.7279 | 637.0059 | 637.0059 |  |  | 0 | 0 | 0 | 0 | 0 | Subcritical | 0
12 | 11.001 | 616550.843 | 3097750.738 | 634.276 | 5.995 | 0 | Normal | 0.027 | 1.001 | 0 | 38818.0626 | 232714.2852 | 2.9973 | 0 | 39452.3386 | 39452.3386 | 0 | 0.00097745 | 1 | 2.7289 | 16.3597 | 1.4284 | 0 | 637.0049 | 637.0049 | 0 | -0.00097745 | 1 | 2.7289 | 637.0049 | 637.0049 |  |  | 0 | 0 | 0 | 0 | 0 | Subcritical | 0
13 | 12 | 616550.373 | 3097749.856 | 634.274 | 5.995 | 0 | Normal | 0.027 | 0.999 | 0 | 38818.0636 | 232714.2913 | 2.9973 | 0 | 39452.3376 | 39452.3376 | 0 | 0.00097745 | 1 | 2.7299 | 16.3658 | 1.4287 | 0 | 637.0039 | 637.0039 | 0 | -0.00097745 | 1 | 2.7299 | 637.0039 | 637.0039 |  |  | 0 | 0 | 0 | 0 | 0 | Subcritical | 0
14 | 13 | 616549.903 | 3097748.973 | 634.272 | 5.995 | 0 | Normal | 0 | 1 | 0 | 38818.0646 | 232714.2974 | 2.9973 | 0 | 39452.3366 | 39452.3366 | 0 | 0.00097745 | 1 | 2.7309 | 16.372 | 1.429 | 0 | 637.0029 | 637.0029 | 0 | -0.00097743 | 1 | 2.7309 | 637.0029 | 637.0029 |  |  | 0 | 0 | 0 | 0 | 0 | Subcritical | 0
15 | 14.001 | 616549.433 | 3097748.09 | 634.27 | 5.994 | 0 | Normal | 0.027 | 1.001 | 0 | 38818.0656 | 232675.4855 | 2.9968 | 0 | 39452.3356 | 39452.3356 | 0 | 0.00097745 | 1 | 2.732 | 16.3754 | 1.4292 | 0 | 637.002 | 637.002 | 0 | -0.00097716 | 1 | 2.732 | 637.002 | 637.002 |  |  | 0 | 0 | 0 | 0 | 0 | Subcritical | 0
16 | 15 | 616548.963 | 3097747.208 | 634.268 | 5.994 | 0 | Normal | 0.027 | 0.999 | 0 | 38818.0667 | 232675.4916 | 2.9968 | 0 | 39452.3347 | 39452.3347 | 0 | 0.00097745 | 1 | 2.733 | 16.3815 | 1.4295 | 0 | 637.001 | 637.001 | 0 | -0.00097425 | 1 | 2.733 | 637.001 | 637.001 |  |  | 0 | 0 | 0 | 0 | 0 | Subcritical | 0
17 | 16 | 616548.493 | 3097746.325 | 634.266 | 5.994 | 0 | Normal | 0 | 1 | 0 | 38818.0677 | 232675.4977 | 2.9968 | 0 | 39452.3337 | 39452.3337 | 0 | 0.00097745 | 1 | 2.734 | 16.3876 | 1.4297 | 0 | 637 | 637 | 0 | -0.00094272 | 1 | 2.734 | 637 | 637 |  |  | 0 | 0 | 0 | 0 | 0 | Subcritical | 0
18 | 17.001 | 616548.023 | 3097745.442 | 634.264 | 5.994 | 0 | Normal | 0.151 | 1.001 | 0 | 38818.0687 | 232675.5039 | 2.9968 | 0 | 39452.3327 | 39452.3327 | 0 | 0.00097745 | 1 | 2.7351 | 16.394 | 1.43 | 0 | 636.9991 | 636.9991 | 0 | 0.00093462 | 1 | 2.7351 | 636.9991 | 636.9991 |  |  | 0 | 0 | 0 | 0 | 0 | Subcritical | 0
19 | 17.255 | 616547.904 | 3097745.217 | 634.262 | 5.994 | 0 | Normal | 0 | 0.254 | 0 | 38818.0697 | 232675.51 | 2.9968 | 0 | 39452.3317 | 39452.3317 | 0 | 0.00097745 | 1 | 2.738 | 16.4116 | 1.4308 | 0 | 637 | 637 | 0 | 0 | 1 | 2.738 | 637 | 637 |  |  | 0 | 0 | 0 | 0 | 0 | Subcritical | 0
Segment: forebay |  |  |  | 38 | m length |  | 0 | m3/s |  | Subcritical | profile
SN | Dist | Easting | Northing | Bed Z | Width | Side z | Type | Def Ang | dx | Q_used | y_fwd | A_fwd | R_fwd | v_fwd | WS_fwd | EG_fwd | Sf_fwd | Err_fwd | Done_fwd | y_bwd | A_bwd | R_bwd | v_bwd | WS_bwd | EG_bwd | Sf_bwd | Err_bwd | Done_bwd | y_final | WS_final | EG_final | Crest_L | Crest_R | Spill_L | Spill_R | Spill_Q | Cum_spill | Fr_final | Regime | Sf_final
- | m | m | m | m | m | - | - | deg | m | m3/s | m | m2 | m | m/s | m | m | - | m | - | m | m2 | m | m/s | m | m | - | m | - | m | m | m | m | m | m3/s | m3/s | m3/s | m3/s | - | - | -
1 | 0 | 616065.73 | 3096621.868 | 631.875 | 10.206 | 0 | Junction | 0 | 0 | 0 | 0.05 | 0.5103 | 0.049515 | 0 | 631.925 | 631.925 | 0 | 0 | 1 | 3.6536 | 37.2882 | 2.1292 | 0 | 635.5286 | 635.5286 | 0 | -0.00088822 | 1 | 3.6536 | 635.5286 | 635.5286 |  |  | 0 | 0 | 0 | 0 | 0 | Subcritical | 0
2 | 1 | 616065.73 | 3096620.868 | 631.6522 | 12.126 | 0 | Junction | 0 | 1 | 0 | 0.27191 | 3.2972 | 0.26024 | 0 | 631.9241 | 631.9241 | 0 | 0.00088748 | 1 | 3.8755 | 46.9939 | 2.3642 | 0 | 635.5277 | 635.5277 | 0 | -0.00088861 | 1 | 3.8755 | 635.5277 | 635.5277 |  |  | 0 | 0 | 0 | 0 | 0 | Subcritical | 0
3 | 2 | 616065.73 | 3096619.868 | 631.4293 | 13.644 | 0 | Junction | 0 | 1 | 0 | 0.49392 | 6.7391 | 0.46058 | 0 | 631.9232 | 631.9232 | 0 | 0.00088861 | 1 | 4.0975 | 55.906 | 2.5599 | 0 | 635.5268 | 635.5268 | 0 | -0.00088822 | 1 | 4.0975 | 635.5268 | 635.5268 |  |  | 0 | 0 | 0 | 0 | 0 | Subcritical | 0
4 | 3 | 616065.73 | 3096618.868 | 631.2065 | 15 | 0 | Junction | 0 | 1 | 0 | 0.71584 | 10.7375 | 0.65347 | 0 | 631.9223 | 631.9223 | 0 | 0.00088822 | 1 | 4.3194 | 64.7908 | 2.7409 | 0 | 635.5259 | 635.5259 | 0 | -0.00088861 | 1 | 4.3194 | 635.5259 | 635.5259 |  |  | 0 | 0 | 0 | 0 | 0 | Subcritical | 0
5 | 4 | 616065.73 | 3096617.868 | 630.9836 | 17 | 0 | Junction | 0 | 1 | 0 | 0.93785 | 15.9434 | 0.84465 | 0 | 631.9214 | 631.9214 | 0 | 0.00088861 | 1 | 4.5414 | 77.2038 | 2.96 | 0 | 635.525 | 635.525 | 0 | -0.00088822 | 1 | 4.5414 | 635.525 | 635.525 |  |  | 0 | 0 | 0 | 0 | 0 | Subcritical | 0
6 | 5 | 616065.73 | 3096616.868 | 630.7608 | 19 | 0 | Junction | 0 | 1 | 0 | 1.1598 | 22.0354 | 1.0336 | 0 | 631.9206 | 631.9206 | 0 | 0.00088822 | 1 | 4.7633 | 90.5029 | 3.1726 | 0 | 635.5241 | 635.5241 | 0 | -0.00088861 | 1 | 4.7633 | 635.5241 | 635.5241 |  |  | 0 | 0 | 0 | 0 | 0 | Subcritical | 0
7 | 6 | 616065.73 | 3096615.868 | 630.5379 | 11.881 | 0 | Normal | 0 | 1 | 0 | 1.3818 | 16.4168 | 1.121 | 0 | 631.9197 | 631.9197 | 0 | 0.00088861 | 1 | 4.9853 | 59.2306 | 2.7106 | 0 | 635.5232 | 635.5232 | 0 | -0.00088822 | 1 | 4.9853 | 635.5232 | 635.5232 |  |  | 0 | 0 | 0 | 0 | 0 | Subcritical | 0
8 | 7 | 616065.73 | 3096614.868 | 630.3151 | 12 | 0 | Normal | 0 | 1 | 0 | 1.6037 | 19.2442 | 1.2655 | 0 | 631.9188 | 631.9188 | 0 | 0.00088822 | 1 | 5.2072 | 62.4868 | 2.7878 | 0 | 635.5223 | 635.5223 | 0 | -0.00088861 | 1 | 5.2072 | 635.5223 | 635.5223 | 635.5 |  | 0.0056743 | 0 | 0.0056743 | 0.0056743 | 0 | Subcritical | 0
9 | 8 | 616065.73 | 3096613.868 | 630.0922 | 12.197 | 0 | Normal | 0 | 1 | 0 | 1.8257 | 22.268 | 1.4051 | 0 | 631.9179 | 631.9179 | 0 | 0.00088861 | 1 | 5.4292 | 66.2205 | 2.8722 | 0 | 635.5214 | 635.5214 | 0 | -0.00088822 | 1 | 5.4292 | 635.5214 | 635.5214 | 635.5 |  | 0.005339 | 0 | 0.005339 | 0.011013 | 0 | Subcritical | 0
10 | 9 | 616065.73 | 3096612.868 | 629.8694 | 12.81 | 0 | Normal | 0 | 1 | 0 | 2.0476 | 26.2298 | 1.5516 | 0 | 631.917 | 631.917 | 0 | 0.00088822 | 1 | 5.6512 | 72.3913 | 3.0023 | 0 | 635.5206 | 635.5206 | 0 | -0.00088861 | 1 | 5.6512 | 635.5206 | 635.5206 | 635.5 |  | 0.0050108 | 0 | 0.0050108 | 0.016024 | 0 | Subcritical | 0
11 | 10 | 616065.73 | 3096611.868 | 629.6465 | 13.422 | 0 | Normal | 0 | 1 | 0 | 2.2696 | 30.4628 | 1.696 | 0 | 631.9161 | 631.9161 | 0 | 0.00088861 | 1 | 5.8732 | 78.8297 | 3.1321 | 0 | 635.5197 | 635.5197 | 0 | -0.00088822 | 1 | 5.8732 | 635.5197 | 635.5197 | 635.5 |  | 0.0046894 | 0 | 0.0046894 | 0.020713 | 0 | Subcritical | 0
12 | 11 | 616065.73 | 3096610.868 | 629.4237 | 14.035 | 0 | Normal | 0 | 1 | 0 | 2.4915 | 34.9686 | 1.8387 | 0 | 631.9152 | 631.9152 | 0 | 0.00088822 | 1 | 6.0951 | 85.5445 | 3.2619 | 0 | 635.5188 | 635.5188 | 0 | -0.00088866 | 1 | 6.0951 | 635.5188 | 635.5188 | 635.5 |  | 0.0043754 | 0 | 0.0043754 | 0.025089 | 0 | Subcritical | 0
13 | 12 | 616065.73 | 3096609.868 | 629.2008 | 14.647 | 0 | Normal | 0 | 1 | 0 | 2.7135 | 39.7452 | 1.9799 | 0 | 631.9143 | 631.9143 | 0 | 0.00088861 | 1 | 6.3171 | 92.5264 | 3.3916 | 0 | 635.5179 | 635.5179 | 0 | -0.00094157 | 1 | 6.3171 | 635.5179 | 635.5179 | 635.5 |  | 0.0040685 | 0 | 0.0040685 | 0.029157 | 0 | Subcritical | 0
14 | 13 | 616065.73 | 3096608.868 | 628.978 | 15 | 0 | Normal | 0 | 1 | 0 | 2.9355 | 44.0318 | 2.1097 | 0 | 631.9135 | 631.9135 | 0 | 0.00088822 | 1 | 6.539 | 98.0843 | 3.4933 | 0 | 635.517 | 635.517 | 0 | -0.00015109 | 1 | 6.539 | 635.517 | 635.517 | 635.5 |  | 0.0037516 | 0 | 0.0037516 | 0.032909 | 0 | Subcritical | 0
15 | 14 | 616065.73 | 3096607.868 | 628.978 | 15 | 0 | Normal | 0 | 1 | 0 | 2.9353 | 44.0294 | 2.1096 | 0 | 631.9133 | 631.9133 | 0 | 0.00015674 | 1 | 6.5388 | 98.082 | 3.4932 | 0 | 635.5168 | 635.5168 | 0 | -0.00085617 | 1 | 6.5388 | 635.5168 | 635.5168 | 635.5 |  | 0.0037016 | 0 | 0.0037016 | 0.036611 | 0 | Subcritical | 0
16 | 15 | 616065.73 | 3096606.868 | 628.978 | 15 | 0 | Normal | 0 | 1 | 0 | 2.9344 | 44.0164 | 2.1092 | 0 | 631.9124 | 631.9124 | 0 | 0.00086965 | 1 | 6.5379 | 98.0691 | 3.493 | 0 | 635.5159 | 635.5159 | 0 | -0.00015882 | 1 | 6.5379 | 635.5159 | 635.5159 | 635.5 |  | 0.0034223 | 0 | 0.0034223 | 0.040033 | 0 | Subcritical | 0
17 | 16 | 616065.73 | 3096605.868 | 628.978 | 15 | 0 | Normal | 0 | 1 | 0 | 2.9343 | 44.0141 | 2.1091 | 0 | 631.9123 | 631.9123 | 0 | 0.00015347 | 1 | 6.5378 | 98.0668 | 3.493 | 0 | 635.5158 | 635.5158 | 0 | -0.00089998 | 1 | 6.5378 | 635.5158 | 635.5158 | 635.5 |  | 0.0033712 | 0 | 0.0033712 | 0.043404 | 0 | Subcritical | 0
18 | 17 | 616065.73 | 3096604.868 | 628.978 | 15 | 0 | Normal | 0 | 1 | 0 | 2.9333 | 43.9996 | 2.1086 | 0 | 631.9113 | 631.9113 | 0 | 0.00096524 | 1 | 6.5369 | 98.0533 | 3.4927 | 0 | 635.5149 | 635.5149 | 0 | -0.00016188 | 1 | 6.5369 | 635.5149 | 635.5149 | 635.5 |  | 0.0030871 | 0 | 0.0030871 | 0.046491 | 0 | Subcritical | 0
19 | 18 | 616065.73 | 3096603.868 | 628.978 | 15 | 0 | Normal | 0 | 1 | 0 | 2.9331 | 43.997 | 2.1085 | 0 | 631.9111 | 631.9111 | 0 | 0.00017034 | 1 | 6.5367 | 98.0508 | 3.4927 | 0 | 635.5147 | 635.5147 | 0 | -0.00091732 | 1 | 6.5367 | 635.5147 | 635.5147 | 635.5 |  | 0.0030368 | 0 | 0.0030368 | 0.049528 | 0 | Subcritical | 0
20 | 19 | 616065.73 | 3096602.868 | 628.978 | 15 | 0 | Normal | 0 | 1 | 0 | 2.9322 | 43.9829 | 2.108 | 0 | 631.9102 | 631.9102 | 0 | 0.00094063 | 1 | 6.5358 | 98.0371 | 3.4924 | 0 | 635.5138 | 635.5138 | 0 | -0.00015426 | 1 | 6.5358 | 635.5138 | 635.5138 | 635.5 |  | 0.0027575 | 0 | 0.0027575 | 0.052286 | 0 | Subcritical | 0
21 | 20 | 616065.73 | 3096601.868 | 628.978 | 15 | 0 | Normal | 0 | 1 | 0 | 2.932 | 43.9804 | 2.108 | 0 | 631.91 | 631.91 | 0 | 0.00016599 | 1 | 6.5357 | 98.0348 | 3.4923 | 0 | 635.5137 | 635.5137 | 0 | -0.00087417 | 1 | 6.5357 | 635.5137 | 635.5137 | 635.5 |  | 0.0027114 | 0 | 0.0027114 | 0.054997 | 0 | Subcritical | 0
22 | 21 | 616065.73 | 3096600.868 | 628.978 | 15 | 0 | Normal | 0 | 1 | 0 | 2.9312 | 43.9674 | 2.1075 | 0 | 631.9092 | 631.9092 | 0 | 0.00087241 | 1 | 6.5348 | 98.0217 | 3.4921 | 0 | 635.5128 | 635.5128 | 0 | -0.00016375 | 1 | 6.5348 | 635.5128 | 635.5128 | 635.5 |  | 0.0024552 | 0 | 0.0024552 | 0.057452 | 0 | Subcritical | 0
23 | 22 | 616065.73 | 3096599.868 | 628.978 | 15 | 0 | Normal | 0 | 1 | 0 | 2.931 | 43.965 | 2.1074 | 0 | 631.909 | 631.909 | 0 | 0.00015396 | 1 | 6.5346 | 98.0192 | 3.4921 | 0 | 635.5126 | 635.5126 | 0 | -0.0009279 | 1 | 6.5346 | 635.5126 | 635.5126 | 635.5 |  | 0.0024081 | 0 | 0.0024081 | 0.05986 | 0 | Subcritical | 0
24 | 23 | 616065.73 | 3096598.868 | 628.978 | 15 | 0 | Normal | 0 | 1 | 0 | 2.9301 | 43.9511 | 2.1069 | 0 | 631.9081 | 631.9081 | 0 | 0.00093057 | 1 | 6.5337 | 98.0053 | 3.4918 | 0 | 635.5117 | 635.5117 | 0 | -0.0001517 | 1 | 6.5337 | 635.5117 | 635.5117 | 635.5 |  | 0.0021473 | 0 | 0.0021473 | 0.062008 | 0 | Subcritical | 0
25 | 24 | 616065.73 | 3096597.868 | 628.978 | 15 | 0 | Normal | 0 | 1 | 0 | 2.9299 | 43.9486 | 2.1069 | 0 | 631.9079 | 631.9079 | 0 | 0.00016422 | 1 | 6.5335 | 98.003 | 3.4917 | 0 | 635.5115 | 635.5115 | 0 | -0.00085963 | 1 | 6.5335 | 635.5115 | 635.5115 | 635.5 |  | 0.0021057 | 0 | 0.0021057 | 0.064113 | 0 | Subcritical | 0
26 | 25 | 616065.73 | 3096596.868 | 628.978 | 15 | 0 | Normal | 0 | 1 | 0 | 2.929 | 43.9346 | 2.1064 | 0 | 631.907 | 631.907 | 0 | 0.00093701 | 1 | 6.5327 | 97.9901 | 3.4915 | 0 | 635.5107 | 635.5107 | 0 | -0.00015469 | 1 | 6.5327 | 635.5107 | 635.5107 | 635.5 |  | 0.0018747 | 0 | 0.0018747 | 0.065988 | 0 | Subcritical | 0
27 | 26 | 616065.73 | 3096595.868 | 628.978 | 15 | 0 | Normal | 0 | 1 | 0 | 2.9288 | 43.9321 | 2.1063 | 0 | 631.9068 | 631.9068 | 0 | 0.00016535 | 1 | 6.5325 | 97.9878 | 3.4915 | 0 | 635.5105 | 635.5105 | 0 | -0.00087657 | 1 | 6.5325 | 635.5105 | 635.5105 | 635.5 |  | 0.0018341 | 0 | 0.0018341 | 0.067822 | 0 | Subcritical | 0
28 | 27 | 616065.73 | 3096594.868 | 628.3947 | 14.576 | 0 | Normal | 0 | 1 | 0 | 3.5112 | 51.179 | 2.3696 | 0 | 631.9059 | 631.9059 | 0 | 0.00092093 | 1 | 7.1149 | 103.7074 | 3.6002 | 0 | 635.5096 | 635.5096 | 0 | -0.00087672 | 1 | 7.1149 | 635.5096 | 635.5096 | 635.5 |  | 0.0016097 | 0 | 0.0016097 | 0.069432 | 0 | Subcritical | 0
29 | 28 | 616065.73 | 3096593.868 | 627.8113 | 13.576 | 0 | Normal | 0 | 1 | 0 | 4.0937 | 55.5762 | 2.5537 | 0 | 631.905 | 631.905 | 0 | 0.00087673 | 1 | 7.6975 | 104.5008 | 3.6071 | 0 | 635.5088 | 635.5088 | 0 | -0.00087657 | 1 | 7.6975 | 635.5088 | 635.5088 | 635.5 |  | 0.0013952 | 0 | 0.0013952 | 0.070827 | 0 | Subcritical | 0
30 | 29 | 616065.73 | 3096592.868 | 627.228 | 12.576 | 0 | Normal | 0 | 1 | 0 | 4.6761 | 58.807 | 2.6818 | 0 | 631.9041 | 631.9041 | 0 | 0.00087657 | 1 | 8.2799 | 104.1279 | 3.5739 | 0 | 635.5079 | 635.5079 | 0 | -0.00087657 | 1 | 8.2799 | 635.5079 | 635.5079 | 635.5 |  | 0.0011913 | 0 | 0.0011913 | 0.072018 | 0 | Subcritical | 0
31 | 30 | 616065.73 | 3096591.868 | 626.6447 | 11.576 | 0 | Normal | 0 | 1 | 0 | 5.2586 | 60.873 | 2.7553 | 0 | 631.9033 | 631.9033 | 0 | 0.00087657 | 1 | 8.8623 | 102.5901 | 3.5013 | 0 | 635.507 | 635.507 | 0 | -0.00087672 | 1 | 8.8623 | 635.507 | 635.507 | 635.5 |  | 0.00099834 | 0 | 0.00099834 | 0.073016 | 0 | Subcritical | 0
32 | 31 | 616065.73 | 3096590.868 | 626.0613 | 10.576 | 0 | Normal | 0 | 1 | 0 | 5.8411 | 61.7752 | 2.7754 | 0 | 631.9024 | 631.9024 | 0 | 0.00087672 | 1 | 9.4448 | 99.8886 | 3.39 | 0 | 635.5061 | 635.5061 | 0 | -0.00087657 | 1 | 9.4448 | 635.5061 | 635.5061 | 635.5 |  | 0.0008171 | 0 | 0.0008171 | 0.073834 | 0 | Subcritical | 0
33 | 32 | 616065.73 | 3096589.868 | 625.478 | 10.152 | 0 | Normal | 0 | 1 | 0 | 6.4235 | 65.2114 | 2.8354 | 0 | 631.9015 | 631.9015 | 0 | 0.00087657 | 1 | 10.0273 | 101.7967 | 3.37 | 0 | 635.5053 | 635.5053 | 0 | -0.00087657 | 1 | 10.0273 | 635.5053 | 635.5053 | 635.5 |  | 0.00064842 | 0 | 0.00064842 | 0.074482 | 0 | Subcritical | 0
34 | 33 | 616065.73 | 3096588.868 | 624.8947 | 9.092 | 0 | Normal | 0 | 1 | 0 | 7.0059 | 63.6979 | 2.757 | 0 | 631.9006 | 631.9006 | 0 | 0.00087657 | 1 | 10.6097 | 96.4632 | 3.1824 | 0 | 635.5044 | 635.5044 | 0 | -0.00087672 | 1 | 10.6097 | 635.5044 | 635.5044 |  |  | 0 | 0 | 0 | 0.074482 | 0 | Subcritical | 0
35 | 34 | 616065.73 | 3096587.868 | 624.3113 | 7.858 | 0 | Normal | 0 | 1 | 0 | 7.5884 | 59.63 | 2.5887 | 0 | 631.8997 | 631.8997 | 0 | 0.00087672 | 1 | 11.1922 | 87.9484 | 2.9081 | 0 | 635.5035 | 635.5035 | 0 | -0.00087657 | 1 | 11.1922 | 635.5035 | 635.5035 |  |  | 0 | 0 | 0 | 0.074482 | 0 | Subcritical | 0
36 | 35 | 616065.73 | 3096586.868 | 623.728 | 6.821 | 0 | Normal | 0 | 1 | 0 | 8.1709 | 55.7335 | 2.4062 | 0 | 631.8989 | 631.8989 | 0 | 0.00087657 | 1 | 11.7746 | 80.3147 | 2.6445 | 0 | 635.5026 | 635.5026 | 0 | -0.00087657 | 1 | 11.7746 | 635.5026 | 635.5026 |  |  | 0 | 0 | 0 | 0.074482 | 0 | Subcritical | 0
37 | 36 | 616065.73 | 3096585.868 | 623.1447 | 5.783 | 0 | Normal | 0 | 1 | 0 | 8.7533 | 50.6203 | 2.1735 | 0 | 631.898 | 631.898 | 0 | 0.00087657 | 1 | 12.3571 | 71.4608 | 2.3432 | 0 | 635.5018 | 635.5018 | 0 | -0.00087672 | 1 | 12.3571 | 635.5018 | 635.5018 |  |  | 0 | 0 | 0 | 0.074482 | 0 | Subcritical | 0
38 | 37 | 616065.73 | 3096584.868 | 622.5613 | 5.005 | 0 | Normal | 0 | 1 | 0 | 9.3358 | 46.7258 | 1.9735 | 0 | 631.8971 | 631.8971 | 0 | 0.00087672 | 1 | 12.9396 | 64.7626 | 2.097 | 0 | 635.5009 | 635.5009 | 0 | -0.00087629 | 1 | 12.9396 | 635.5009 | 635.5009 |  |  | 0 | 0 | 0 | 0.074482 | 0 | Subcritical | 0
39 | 38 | 616065.73 | 3096583.868 | 621.978 | 5.005 | 0 | Normal | 0 | 1 | 0 | 9.9182 | 49.6408 | 1.9983 | 0 | 631.8962 | 631.8962 | 0 | 0.00087657 | 1 | 13.522 | 67.6776 | 2.1117 | 0 | 635.5 | 635.5 | 0 | 0 | 1 | 13.522 | 635.5 | 635.5 |  |  | 0 | 0 | 0 | 0.074482 | 0 | Subcritical | 0
[13 empty] | 1 | 1
Segment: sidechannel |  |  |  | 34.931 | m length |  | 51 | m3/s |  | Subcritical | profile
SN | Dist | Easting | Northing | Bed Z | Width | Side z | Type | Def Ang | dx | Q_used | y_fwd | A_fwd | R_fwd | v_fwd | WS_fwd | EG_fwd | Sf_fwd | Err_fwd | Done_fwd | y_bwd | A_bwd | R_bwd | v_bwd | WS_bwd | EG_bwd | Sf_bwd | Err_bwd | Done_bwd | y_final | WS_final | EG_final | Crest_L | Crest_R | Spill_L | Spill_R | Spill_Q | Cum_spill | Fr_final | Regime | Sf_final
- | m | m | m | m | m | - | - | deg | m | m3/s | m | m2 | m | m/s | m | m | - | m | - | m | m2 | m | m/s | m | m | - | m | - | m | m | m | m | m | m3/s | m3/s | m3/s | m3/s | - | - | -
1 | 0 | 616065.73 | 3096621.868 | 631.5 | 10.206 | 0 | Junction | 0 | 0 | 51 | 0.05 | 0.5103 | 0.049515 | 99.9412 | 631.55 | 1140.6349 | 123.6017 | 0 | 1 | 0.05 | 0.5103 | 0.049515 | 99.9412 | 631.55 | 1140.6349 | 123.6017 | 1.6359 | 0 | 0.05 | 631.55 | 1140.6349 |  |  | 0 | 0 | 0 | 0 | 142.7004 | Supercritical | 123.6017
2 | 1 | 616066.682 | 3096621.562 | 631.5 | 12.126 | 0 | Junction | 0.072 | 1 | 51 | 0.29538 | 3.5818 | 0.28166 | 14.2387 | 631.7954 | 642.1288 | 0.24708 | 286.8952 | 0 | 0.05 | 0.6063 | 0.049591 | 84.1168 | 631.55 | 992.1836 | 87.3796 | 25.2306 | 0 | 0.05 | 631.55 | 992.1836 |  |  | 0 | 0 | 0 | 0 | 120.1056 | Supercritical | 87.3796
3 | 2.001 | 616067.635 | 3096621.257 | 631.5 | 13.644 | 0 | Junction | 0.072 | 1.001 | 51 | 0.29538 | 4.0302 | 0.28312 | 12.6546 | 631.7954 | 639.9574 | 0.19381 | 1.2981 | 0 | 0.05 | 0.6822 | 0.049636 | 74.7581 | 631.55 | 916.4011 | 68.9342 | 28.5641 | 0 | 0.05 | 631.55 | 916.4011 |  |  | 0 | 0 | 0 | 0 | 106.7429 | Supercritical | 68.9342
4 | 3.001 | 616068.587 | 3096620.951 | 631.5 | 15 | 0 | Junction | 0.055 | 1 | 51 | 0.29538 | 4.4307 | 0.28419 | 11.5106 | 631.7954 | 638.5484 | 0.15955 | 0.80886 | 0 | 0.05 | 0.75 | 0.049669 | 68 | 631.55 | 867.2279 | 56.9842 | 33.5109 | 0 | 0.05 | 631.55 | 867.2279 |  |  | 0 | 0 | 0 | 0 | 97.0933 | Supercritical | 56.9842
5 | 4 | 616069.539 | 3096620.646 | 631.5 | 16 | 0 | Junction | 0.055 | 0.999 | 51 | 0.29538 | 4.7261 | 0.28486 | 10.7912 | 631.7954 | 637.7306 | 0.13979 | 0.42228 | 0 | 0.05 | 0.8 | 0.049689 | 63.75 | 631.55 | 838.6888 | 50.0561 | 30.6497 | 0 | 0.05 | 631.55 | 838.6888 |  |  | 0 | 0 | 0 | 0 | 91.025 | Supercritical | 50.0561
6 | 5 | 616070.491 | 3096620.34 | 631.5 | 17 | 0 | Junction | 0.055 | 1 | 51 | 0.29538 | 5.0215 | 0.28546 | 10.1564 | 631.7954 | 637.0529 | 0.12348 | 0.34223 | 0 | 0.05 | 0.85 | 0.049708 | 60 | 631.55 | 815.0362 | 44.3188 | 28.0531 | 0 | 0.05 | 631.55 | 815.0362 |  |  | 0 | 0 | 0 | 0 | 85.6706 | Supercritical | 44.3188
7 | 6 | 616071.443 | 3096620.035 | 631.5 | 18 | 0 | Junction | 0.037 | 1 | 51 | 0.29538 | 5.3168 | 0.28599 | 9.5922 | 631.7954 | 636.485 | 0.10987 | 0.28056 | 0 | 0.05 | 0.9 | 0.049724 | 56.6667 | 631.55 | 795.2152 | 39.5141 | 25.7877 | 0 | 0.05 | 631.55 | 795.2152 |  |  | 0 | 0 | 0 | 0 | 80.9111 | Supercritical | 39.5141
8 | 7.001 | 616072.396 | 3096619.729 | 631.5 | 19 | 0 | Junction | 0.037 | 1.001 | 51 | 0.29538 | 5.6122 | 0.28647 | 9.0873 | 631.7954 | 636.0043 | 0.098388 | 0.23193 | 0 | 0.05 | 0.95 | 0.049738 | 53.6842 | 631.55 | 778.4406 | 35.4505 | 1289.5723 | 0 | 0.05 | 631.55 | 778.4406 |  |  | 0 | 0 | 0 | 0 | 76.6526 | Supercritical | 35.4505
9 | 8 | 616073.348 | 3096619.424 | 631.5 | 6.724 | 0 | Normal | 0.055 | 0.999 | 51 | 0.29538 | 1.9861 | 0.27152 | 25.678 | 631.7954 | 665.4019 | 0.84378 | -32.8111 | 0 | 0.05 | 0.3362 | 0.049267 | 151.6954 | 631.55 | 1804.4093 | 286.6702 | 634.9712 | 0 | 0.05 | 631.55 | 1804.4093 |  |  | 0 | 0 | 0 | 0 | 216.5973 | Supercritical | 286.6702
10 | 9 | 616074.3 | 3096619.118 | 631.5 | 6.032 | 0 | Normal | 0.055 | 1 | 51 | 0.29538 | 1.7817 | 0.26903 | 28.6238 | 631.7954 | 673.555 | 1.0615 | -9.9248 | 0 | 0.05 | 0.3016 | 0.049185 | 169.0981 | 631.55 | 2088.9497 | 357.0162 | 255.4957 | 0 | 0.05 | 631.55 | 2088.9497 |  | 635.5 | 0 | 0 | 0 | 0 | 241.4456 | Supercritical | 357.0162
11 | 10 | 616075.252 | 3096618.813 | 631.5 | 6.391 | 0 | Normal | 12.169 | 1 | 51 | 0.29538 | 1.8878 | 0.27039 | 27.016 | 631.7954 | 668.9953 | 0.93924 | 1.3445 | 0 | 0.05 | 0.31955 | 0.04923 | 159.5994 | 631.55 | 1929.8161 | 317.6452 | 660.7663 | 0 | 0.05 | 631.55 | 1929.8161 |  | 635.5 | 0 | 0 | 0 | 0 | 227.883 | Supercritical | 317.6452
12 | 10.944 | 616076.07 | 3096618.342 | 631.5 | 5.886 | 0 | Normal | 30.656 | 0.944 | 51 | 0.29538 | 1.7386 | 0.26844 | 29.3338 | 631.7954 | 675.6524 | 1.1181 | -10.5347 | 0 | 0.05 | 0.2943 | 0.049165 | 173.2926 | 631.55 | 2162.1469 | 375.1494 | 744.3968 | 0 | 0.05 | 631.55 | 2162.1469 |  | 635.5 | 0 | 0 | 0 | 0 | 247.4346 | Supercritical | 375.1494
13 | 11.944 | 616076.561 | 3096617.471 | 631.5 | 5.38 | 0 | Normal | 0.078 | 1 | 51 | 0.29538 | 1.5891 | 0.26615 | 32.0928 | 631.7954 | 684.29 | 1.3536 | -10.744 | 0 | 0.05 | 0.269 | 0.049088 | 189.5911 | 631.55 | 2463.5978 | 449.976 | 607.5822 | 0 | 0.05 | 631.55 | 2463.5978 |  | 635.5 | 0 | 0 | 0 | 0 | 270.7063 | Supercritical | 449.976
14 | 12.943 | 616077.053 | 3096616.601 | 631.5 | 5.2 | 0 | Normal | 0.028 | 0.999 | 51 | 0.29538 | 1.536 | 0.26525 | 33.2037 | 631.7954 | 687.9872 | 1.4555 | -5.4726 | 0 | 0.05 | 0.26 | 0.049057 | 196.1538 | 631.55 | 2592.627 | 482.0731 | 553.5274 | 0 | 0.05 | 631.55 | 2592.627 |  | 635.5 | 0 | 0 | 0 | 0 | 280.0769 | Supercritical | 482.0731
15 | 13.944 | 616077.545 | 3096615.73 | 631.5 | 5.125 | 0 | Normal | 0.05 | 1.001 | 51 | 0.29538 | 1.5138 | 0.26485 | 33.6896 | 631.7954 | 689.6438 | 1.5014 | -3.3071 | 0 | 0.05 | 0.25625 | 0.049043 | 199.0244 | 631.55 | 2650.4444 | 496.4685 | 569.6122 | 0 | 0.05 | 631.55 | 2650.4444 |  | 635.5 | 0 | 0 | 0 | 0 | 284.1756 | Supercritical | 496.4685
16 | 14.944 | 616078.036 | 3096614.859 | 631.5 | 5.051 | 0 | Normal | 0.05 | 1 | 51 | 0.29538 | 1.492 | 0.26445 | 34.1831 | 631.7954 | 691.3513 | 1.5489 | -3.4083 | 0 | 0.05 | 0.25255 | 0.049029 | 201.9402 | 631.55 | 2710.0336 | 511.3132 | 588.7994 | 0 | 0.05 | 631.55 | 2710.0336 |  | 635.5 | 0 | 0 | 0 | 0 | 288.3389 | Supercritical | 511.3132
17 | 15.944 | 616078.528 | 3096613.988 | 631.5 | 4.976 | 0 | Normal | 0.05 | 1 | 51 | 0.29538 | 1.4698 | 0.26403 | 34.6984 | 631.7954 | 693.1601 | 1.5993 | -3.5689 | 0 | 0.05 | 0.2488 | 0.049015 | 204.9839 | 631.55 | 2773.161 | 527.0483 | 608.1211 | 0 | 0.05 | 631.55 | 2773.161 |  | 635.5 | 0 | 0 | 0 | 0 | 292.6849 | Supercritical | 527.0483
18 | 16.944 | 616079.019 | 3096613.117 | 631.5 | 4.901 | 0 | Normal | 0.05 | 1 | 51 | 0.29538 | 1.4477 | 0.26361 | 35.2293 | 631.7954 | 695.0526 | 1.6522 | -3.7127 | 0 | 0.05 | 0.24505 | 0.049 | 208.1208 | 631.55 | 2839.2087 | 543.521 | 628.4052 | 0 | 0.05 | 631.55 | 2839.2087 |  | 635.5 | 0 | 0 | 0 | 0 | 297.1638 | Supercritical | 543.521
19 | 17.944 | 616079.511 | 3096612.246 | 631.5 | 4.826 | 0 | Normal | 0.05 | 1 | 51 | 0.29538 | 1.4255 | 0.26317 | 35.7768 | 631.7954 | 697.034 | 1.7077 | -3.8649 | 0 | 0.05 | 0.2413 | 0.048985 | 211.3552 | 631.55 | 2908.3596 | 560.7781 | 648.615 | 0 | 0.05 | 631.55 | 2908.3596 |  | 635.5 | 0 | 0 | 0 | 0 | 301.782 | Supercritical | 560.7781
20 | 18.944 | 616080.002 | 3096611.375 | 631.5 | 4.752 | 0 | Normal | 0.078 | 1 | 51 | 0.29538 | 1.4036 | 0.26272 | 36.334 | 631.7954 | 699.0817 | 1.7653 | -3.9977 | 0 | 0.05 | 0.2376 | 0.048969 | 214.6465 | 631.55 | 2979.8224 | 578.6232 | 441.7628 | 0 | 0.05 | 631.55 | 2979.8224 |  | 635.5 | 0 | 0 | 0 | 0 | 306.4815 | Supercritical | 578.6232
21 | 19.943 | 616080.494 | 3096610.505 | 631.5 | 4.929 | 0 | Normal | 0.078 | 0.999 | 51 | 0.29538 | 1.4559 | 0.26377 | 35.0292 | 631.7954 | 694.336 | 1.6321 | 1.6162 | 0 | 0.05 | 0.24645 | 0.049006 | 206.9385 | 631.55 | 2814.198 | 537.282 | 441.2431 | 0 | 0.05 | 631.55 | 2814.198 |  | 635.5 | 0 | 0 | 0 | 0 | 295.4758 | Supercritical | 537.282
22 | 20.943 | 616080.985 | 3096609.634 | 631.5 | 5.088 | 0 | Normal | 4.04 | 1 | 51 | 0.29538 | 1.5029 | 0.26465 | 33.9346 | 631.7954 | 690.4882 | 1.5249 | 0.6938 | 0 | 0.05 | 0.2544 | 0.049036 | 200.4717 | 631.55 | 2679.914 | 503.8089 | 402.9472 | 0 | 0.05 | 631.55 | 2679.914 |  | 635.5 | 0 | 0 | 0 | 0 | 286.2421 | Supercritical | 503.8089
23 | 21.931 | 616081.408 | 3096608.742 | 631.5 | 5.36 | 0 | Normal | 21.069 | 0.988 | 51 | 0.29538 | 1.5832 | 0.26606 | 32.2125 | 631.7954 | 684.6825 | 1.3644 | 0.57573 | 0 | 0.05 | 0.268 | 0.049084 | 190.2985 | 631.55 | 2477.2953 | 453.3815 | 660.2893 | 0 | 0.05 | 631.55 | 2477.2953 |  | 635.5 | 0 | 0 | 0 | 0 | 271.7164 | Supercritical | 453.3815
24 | 22.93 | 616081.483 | 3096607.745 | 631.5 | 5.13 | 0 | Normal | 0.057 | 0.999 | 51 | 0.29538 | 1.5153 | 0.26488 | 33.6567 | 631.7954 | 689.5311 | 1.4983 | -6.7689 | 0 | 0.05 | 0.2565 | 0.049044 | 198.8304 | 631.55 | 2646.5108 | 495.4889 | 603.9689 | 0 | 0.05 | 631.55 | 2646.5108 |  | 635.5 | 0 | 0 | 0 | 0 | 283.8986 | Supercritical | 495.4889
25 | 23.93 | 616081.557 | 3096606.748 | 631.5 | 5.021 | 0 | Normal | 0.053 | 1 | 51 | 0.29538 | 1.4831 | 0.26428 | 34.3874 | 631.7954 | 692.0651 | 1.5687 | -4.3262 | 0 | 0.05 | 0.25105 | 0.049024 | 203.1468 | 631.55 | 2734.9453 | 517.5216 | 633.8382 | 0 | 0.05 | 631.55 | 2734.9453 |  | 635.5 | 0 | 0 | 0 | 0 | 290.0617 | Supercritical | 517.5216
26 | 24.931 | 616081.632 | 3096605.75 | 631.5 | 4.912 | 0 | Normal | 0.053 | 1.001 | 51 | 0.29538 | 1.4509 | 0.26367 | 35.1505 | 631.7954 | 694.7696 | 1.6442 | -4.5886 | 0 | 0.05 | 0.2456 | 0.049002 | 207.6547 | 631.55 | 2829.3321 | 541.0571 | 665.7929 | 0 | 0.05 | 631.55 | 2829.3321 |  | 635.5 | 0 | 0 | 0 | 0 | 296.4984 | Supercritical | 541.0571
27 | 25.931 | 616081.706 | 3096604.753 | 631.5 | 4.802 | 0 | Normal | 0 | 1 | 51 | 0.29538 | 1.4184 | 0.26302 | 35.9556 | 631.7954 | 697.6878 | 1.7261 | -4.8951 | 0 | 0.05 | 0.2401 | 0.04898 | 212.4115 | 631.55 | 2931.175 | 566.4741 | 698.4894 | 0 | 0.05 | 631.55 | 2931.175 |  | 635.5 | 0 | 0 | 0 | 0 | 303.2903 | Supercritical | 566.4741
28 | 26.93 | 616081.78 | 3096603.756 | 631.5 | 4.693 | 0 | Normal | 0.057 | 0.999 | 51 | 0.29538 | 1.3862 | 0.26235 | 36.7908 | 631.7954 | 700.7842 | 1.8133 | -5.1805 | 0 | 0.05 | 0.23465 | 0.048957 | 217.345 | 631.55 | 3039.2381 | 593.4684 | 735.6427 | 0 | 0.05 | 631.55 | 3039.2381 |  | 635.5 | 0 | 0 | 0 | 0 | 310.3345 | Supercritical | 593.4684
29 | 27.93 | 616081.855 | 3096602.759 | 631.5 | 4.584 | 0 | Normal | 0.057 | 1 | 51 | 0.29538 | 1.354 | 0.26166 | 37.6656 | 631.7954 | 704.104 | 1.9073 | -5.5191 | 0 | 0.05 | 0.2292 | 0.048933 | 222.5131 | 631.55 | 3155.1012 | 622.4388 | 775.1203 | 0 | 0.05 | 631.55 | 3155.1012 |  | 635.5 | 0 | 0 | 0 | 0 | 317.7138 | Supercritical | 622.4388
30 | 28.93 | 616081.929 | 3096601.762 | 631.5 | 4.475 | 0 | Normal | 0.053 | 1 | 51 | 0.29538 | 1.3218 | 0.26093 | 38.583 | 631.7954 | 707.6695 | 2.0088 | -5.8867 | 0 | 0.05 | 0.22375 | 0.048907 | 227.933 | 631.55 | 3279.5334 | 653.5832 | 818.5243 | 0 | 0.05 | 631.55 | 3279.5334 |  | 635.5 | 0 | 0 | 0 | 0 | 325.4525 | Supercritical | 653.5832
31 | 29.931 | 616082.004 | 3096600.764 | 631.5 | 4.366 | 0 | Normal | 0.053 | 1.001 | 51 | 0.29538 | 1.2896 | 0.26018 | 39.5463 | 631.7954 | 711.5052 | 2.1185 | -6.2921 | 0 | 0.05 | 0.2183 | 0.04888 | 233.6235 | 631.55 | 3413.4011 | 687.1244 | 864.2076 | 0 | 0.05 | 631.55 | 3413.4011 |  | 635.5 | 0 | 0 | 0 | 0 | 333.5776 | Supercritical | 687.1244
32 | 30.931 | 616082.078 | 3096599.767 | 631.5 | 4.257 | 0 | Normal | 0.057 | 1 | 51 | 0.29538 | 1.2574 | 0.25938 | 40.5588 | 631.7954 | 715.6394 | 2.2375 | -6.7336 | 0 | 0.05 | 0.21285 | 0.048852 | 239.6054 | 631.55 | 3557.6829 | 723.3149 | 913.8132 | 0 | 0.05 | 631.55 | 3557.6829 |  | 635.5 | 0 | 0 | 0 | 0 | 342.1189 | Supercritical | 723.3149
33 | 31.93 | 616082.153 | 3096598.77 | 631.5 | 4.148 | 0 | Normal | 0.057 | 0.999 | 51 | 0.29538 | 1.2252 | 0.25856 | 41.6246 | 631.7954 | 720.1038 | 2.3667 | -7.219 | 0 | 0.05 | 0.2074 | 0.048823 | 245.9016 | 631.55 | 3713.4876 | 762.4412 | 971.3435 | 0 | 0.05 | 631.55 | 3713.4876 |  | 635.5 | 0 | 0 | 0 | 0 | 351.109 | Supercritical | 762.4412
34 | 32.93 | 616082.227 | 3096597.773 | 631.5 | 4.038 | 0 | Normal | 0.053 | 1 | 51 | 0.29538 | 1.1927 | 0.25768 | 42.7585 | 631.7954 | 724.9806 | 2.5087 | -7.8104 | 0 | 0.05 | 0.2019 | 0.048792 | 252.6003 | 631.55 | 3883.6861 | 805.2347 | 1030.6376 | 0 | 0.05 | 631.55 | 3883.6861 |  | 635.5 | 0 | 0 | 0 | 0 | 360.6736 | Supercritical | 805.2347
35 | 33.931 | 616082.302 | 3096596.775 | 631.5 | 3.929 | 0 | Normal | 0.053 | 1.001 | 51 | 0.29538 | 1.1605 | 0.25677 | 43.9448 | 631.7954 | 730.2227 | 2.6624 | -8.3631 | 0 | 0.05 | 0.19645 | 0.048759 | 259.608 | 631.55 | 4066.6334 | 851.2931 | 1095.0691 | 0 | 0.05 | 631.55 | 4066.6334 |  | 635.5 | 0 | 0 | 0 | 0 | 370.6796 | Supercritical | 851.2931
36 | 34.931 | 616082.376 | 3096595.778 | 631.5 | 3.82 | 0 | Normal | 0 | 1 | 51 | 0.29538 | 1.1284 | 0.25582 | 45.1987 | 631.7954 | 735.9198 | 2.8305 | -9.0133 | 0 | 0.05 | 0.191 | 0.048724 | 267.0157 | 631.55 | 4265.4637 | 901.4184 | 0 | 1 | 0.05 | 631.55 | 4265.4637 |  | 635.5 | 0 | 0 | 51 | 51 | 381.2565 | Supercritical | 901.4184
Segment: drain |  |  |  | 45.363 | m length |  | 51.0745 | m3/s |  | Subcritical | profile
SN | Dist | Easting | Northing | Bed Z | Width | Side z | Type | Def Ang | dx | Q_used | y_fwd | A_fwd | R_fwd | v_fwd | WS_fwd | EG_fwd | Sf_fwd | Err_fwd | Done_fwd | y_bwd | A_bwd | R_bwd | v_bwd | WS_bwd | EG_bwd | Sf_bwd | Err_bwd | Done_bwd | y_final | WS_final | EG_final | Crest_L | Crest_R | Spill_L | Spill_R | Spill_Q | Cum_spill | Fr_final | Regime | Sf_final
- | m | m | m | m | m | - | - | deg | m | m3/s | m | m2 | m | m/s | m | m | - | m | - | m | m2 | m | m/s | m | m | - | m | - | m | m | m | m | m | m3/s | m3/s | m3/s | m3/s | - | - | -
1 | 0 | 616073.135 | 3096615.242 | 631.5 | 2.05 | 0 | Normal | 0 | 0 | 0 | 0.05 | 0.1025 | 0.047674 | 0 | 631.55 | 631.55 | 0 | 0 | 1 | 2.9609 | 6.0699 | 0.76142 | 0 | 634.4609 | 634.4609 | 0 | -0.0001662 | 1 | 2.9609 | 634.4609 | 634.4609 |  |  | 0 | 0 | 0 | 0 | 0 | Subcritical | 0
2 | 1 | 616073.556 | 3096614.335 | 631.5 | 2.332 | 0 | Normal | 0 | 1 | 0 | 0.05 | 0.1166 | 0.047944 | 0 | 631.55 | 631.55 | 0 | 0 | 1 | 2.9608 | 6.9045 | 0.83655 | 0 | 634.4608 | 634.4608 | 0 | -5.2037e-05 | 1 | 2.9608 | 634.4608 | 634.4608 |  |  | 0 | 0 | 0 | 0 | 0 | Subcritical | 0
3 | 2 | 616073.977 | 3096613.428 | 631.5 | 2.614 | 0 | Normal | 0.052 | 1 | 0.0056743 | 0.05 | 0.1307 | 0.048158 | 0.043414 | 631.55 | 631.5501 | 2.4204e-05 | -0.00011778 | 1 | 2.9607 | 7.7393 | 0.90673 | 0.00073317 | 634.4607 | 634.4607 | 1.3781e-10 | 0.00016837 | 1 | 2.9607 | 634.4607 | 634.4607 |  |  | 0 | 0 | 0 | 0 | 0.00013604 | Subcritical | 1.3781e-10
4 | 3 | 616074.399 | 3096612.521 | 631.5 | 2.897 | 0 | Normal | 0.052 | 1 | 0.011013 | 0.05 | 0.14485 | 0.048332 | 0.076032 | 631.55 | 631.5503 | 7.3881e-05 | -0.0002675 | 1 | 2.9609 | 8.5777 | 0.97266 | 0.0012839 | 634.4609 | 634.4609 | 3.8488e-10 | 0.00095375 | 1 | 2.9609 | 634.4609 | 634.4609 |  |  | 0 | 0 | 0 | 0 | 0.00023823 | Subcritical | 3.8488e-10
5 | 4 | 616074.82 | 3096611.614 | 631.5 | 3.179 | 0 | Normal | 0 | 1 | 0.016024 | 0.05 | 0.15895 | 0.048475 | 0.10081 | 631.55 | 631.5505 | 0.00012937 | -0.00034731 | 1 | 2.9618 | 9.4157 | 1.0344 | 0.0017018 | 634.4618 | 634.4618 | 6.2294e-10 | 0.00017164 | 1 | 2.9618 | 634.4618 | 634.4618 |  |  | 0 | 0 | 0 | 0 | 0.00031572 | Subcritical | 6.2294e-10
6 | 5 | 616075.241 | 3096610.707 | 631.5 | 3.461 | 0 | Normal | 0.052 | 1 | 0.020713 | 0.05 | 0.17305 | 0.048596 | 0.1197 | 631.55 | 631.5507 | 0.00018178 | -0.00038911 | 1 | 2.962 | 10.2515 | 1.0923 | 0.0020205 | 634.462 | 634.462 | 8.1653e-10 | -0.0010175 | 0 | 2.962 | 634.462 | 634.462 |  |  | 0 | 0 | 0 | 0 | 0.00037483 | Subcritical | 8.1653e-10
7 | 6.001 | 616075.663 | 3096609.8 | 631.5 | 3.898 | 0 | Normal | 5.266 | 1.001 | 0.025089 | 0.05 | 0.1949 | 0.048749 | 0.12873 | 631.55 | 631.5508 | 0.00020936 | -0.00032895 | 1 | 2.9606 | 11.5404 | 1.1753 | 0.002174 | 634.4606 | 634.4606 | 8.5738e-10 | 4.2934e-08 | 1 | 2.9606 | 634.4606 | 634.4606 |  |  | 0 | 0 | 0 | 0 | 0.0004034 | Subcritical | 8.5738e-10
8 | 6.986 | 616075.995 | 3096608.872 | 631.5 | 4.264 | 0 | Normal | 17.566 | 0.985 | 0.029157 | 0.05 | 0.2132 | 0.048854 | 0.13676 | 631.55 | 631.551 | 0.00023563 | -0.00036665 | 1 | 2.9602 | 12.6223 | 1.2394 | 0.00231 | 634.4602 | 634.4602 | 9.0185e-10 | -0.002641 | 0 | 2.9602 | 634.4602 | 634.4602 |  |  | 0 | 0 | 0 | 0 | 0.00042866 | Subcritical | 9.0185e-10
9 | 7.987 | 616076.032 | 3096607.872 | 631.5 | 4.606 | 0 | Normal | 0.059 | 1.001 | 0.032909 | 0.05 | 0.2303 | 0.048938 | 0.1429 | 631.55 | 631.551 | 0.00025667 | -0.0003427 | 1 | 2.9573 | 13.6211 | 1.2947 | 0.002416 | 634.4573 | 634.4573 | 9.3072e-10 | 6.0093e-08 | 1 | 2.9573 | 634.4573 | 634.4573 |  |  | 0 | 0 | 0 | 0 | 0.00044856 | Subcritical | 9.3072e-10
10 | 8.987 | 616076.07 | 3096606.873 | 631.5 | 4.716 | 0 | Normal | 0 | 1 | 0.036611 | 0.05 | 0.2358 | 0.048962 | 0.15526 | 631.55 | 631.5512 | 0.00030281 | -0.00048643 | 1 | 2.957 | 13.945 | 1.3119 | 0.0026254 | 634.457 | 634.457 | 1.0799e-09 | -0.0014062 | 0 | 2.957 | 634.457 | 634.457 |  |  | 0 | 0 | 0 | 0 | 0.00048745 | Subcritical | 1.0799e-09
11 | 9.986 | 616076.108 | 3096605.874 | 631.5 | 4.825 | 0 | Normal | 0.057 | 0.999 | 0.040033 | 0.05 | 0.24125 | 0.048985 | 0.16594 | 631.55 | 631.5514 | 0.00034567 | -0.00051634 | 1 | 2.9559 | 14.2622 | 1.3283 | 0.0028069 | 634.4559 | 634.4559 | 1.214e-09 | 5.6161e-08 | 1 | 2.9559 | 634.4559 | 634.4559 |  |  | 0 | 0 | 0 | 0 | 0.00052126 | Subcritical | 1.214e-09
12 | 10.986 | 616076.145 | 3096604.875 | 631.5 | 4.934 | 0 | Normal | 0.055 | 1 | 0.043404 | 0.05 | 0.2467 | 0.049007 | 0.17594 | 631.55 | 631.5516 | 0.00038836 | -0.00055883 | 1 | 2.9563 | 14.5864 | 1.3448 | 0.0029757 | 634.4563 | 634.4563 | 1.3422e-09 | 0.0032747 | 0 | 2.9563 | 634.4563 | 634.4563 |  |  | 0 | 0 | 0 | 0 | 0.00055255 | Subcritical | 1.3422e-09
13 | 11.987 | 616076.183 | 3096603.875 | 631.5 | 5.043 | 0 | Normal | 0.002 | 1.001 | 0.046491 | 0.05 | 0.25215 | 0.049028 | 0.18438 | 631.55 | 631.5517 | 0.00042627 | -0.00057823 | 1 | 2.9605 | 14.9297 | 1.3617 | 0.003114 | 634.4605 | 634.4605 | 1.4456e-09 | 4.906e-08 | 1 | 2.9605 | 634.4605 | 634.4605 |  |  | 0 | 0 | 0 | 0 | 0.00057784 | Subcritical | 1.4456e-09
14 | 12.986 | 616076.221 | 3096602.876 | 631.5 | 5.152 | 0 | Normal | 0.057 | 0.999 | 0.049528 | 0.05 | 0.2576 | 0.049048 | 0.19227 | 631.55 | 631.5519 | 0.00046327 | -0.00061107 | 1 | 2.9614 | 15.2569 | 1.3776 | 0.0032463 | 634.4614 | 634.4614 | 1.5468e-09 | 0.0055927 | 0 | 2.9614 | 634.4614 | 634.4614 |  |  | 0 | 0 | 0 | 0 | 0.00060229 | Subcritical | 1.5468e-09
15 | 13.986 | 616076.258 | 3096601.877 | 631.5 | 5.261 | 0 | Normal | 0.055 | 1 | 0.052286 | 0.05 | 0.26305 | 0.049067 | 0.19877 | 631.55 | 631.552 | 0.00049486 | -0.00062173 | 1 | 2.9674 | 15.6116 | 1.3944 | 0.0033492 | 634.4674 | 634.4674 | 1.6201e-09 | 4.0617e-08 | 1 | 2.9674 | 634.4674 | 634.4674 |  |  | 0 | 0 | 0 | 0 | 0.00062074 | Subcritical | 1.6201e-09
16 | 14.987 | 616076.296 | 3096600.877 | 631.5 | 5.37 | 0 | Normal | 0.002 | 1.001 | 0.054997 | 0.05 | 0.2685 | 0.049086 | 0.20483 | 631.55 | 631.5521 | 0.00052524 | -0.00064778 | 1 | 2.9678 | 15.9372 | 1.4097 | 0.0034509 | 634.4678 | 634.4678 | 1.6952e-09 | 0.0015843 | 0 | 2.9678 | 634.4678 | 634.4678 |  |  | 0 | 0 | 0 | 0 | 0.00063955 | Subcritical | 1.6952e-09
17 | 15.987 | 616076.334 | 3096599.878 | 631.5 | 5.48 | 0 | Normal | 0.057 | 1 | 0.057452 | 0.05 | 0.274 | 0.049104 | 0.20968 | 631.55 | 631.5522 | 0.00055014 | -0.00065059 | 1 | 2.9685 | 16.2675 | 1.4248 | 0.0035317 | 634.4685 | 634.4685 | 1.7504e-09 | 3.2367e-08 | 1 | 2.9685 | 634.4685 | 634.4685 |  |  | 0 | 0 | 0 | 0 | 0.00065446 | Subcritical | 1.7504e-09
18 | 16.986 | 616076.371 | 3096598.879 | 631.5 | 5.589 | 0 | Normal | 0.057 | 0.999 | 0.05986 | 0.05 | 0.27945 | 0.049121 | 0.21421 | 631.55 | 631.5523 | 0.00057389 | -0.00066928 | 1 | 2.9683 | 16.5896 | 1.4394 | 0.0036083 | 634.4683 | 634.4683 | 1.8025e-09 | -0.0069336 | 0 | 2.9683 | 634.4683 | 634.4683 |  |  | 0 | 0 | 0 | 0 | 0.00066868 | Subcritical | 1.8025e-09
19 | 17.986 | 616076.409 | 3096597.88 | 631.5 | 5.698 | 0 | Normal | 0.002 | 1 | 0.062008 | 0.05 | 0.2849 | 0.049138 | 0.21765 | 631.55 | 631.5524 | 0.0005922 | -0.00066633 | 1 | 2.9646 | 16.8925 | 1.4528 | 0.0036707 | 634.4646 | 634.4646 | 1.8424e-09 | 2.4067e-08 | 1 | 2.9646 | 634.4646 | 634.4646 |  |  | 0 | 0 | 0 | 0 | 0.00068066 | Subcritical | 1.8424e-09
20 | 18.987 | 616076.447 | 3096596.88 | 631.5 | 5.807 | 0 | Normal | 0.055 | 1.001 | 0.064113 | 0.05 | 0.29035 | 0.049154 | 0.22081 | 631.55 | 631.5525 | 0.0006093 | -0.00067942 | 1 | 2.9591 | 17.1834 | 1.4655 | 0.0037311 | 634.4591 | 634.4591 | 1.8817e-09 | 0.021834 | 0 | 2.9591 | 634.4591 | 634.4591 |  |  | 0 | 0 | 0 | 0 | 0.00069251 | Subcritical | 1.8817e-09
21 | 19.986 | 616076.484 | 3096595.881 | 631.5 | 5.916 | 0 | Normal | 9.379 | 0.999 | 0.065988 | 0.05 | 0.2958 | 0.049169 | 0.22308 | 631.55 | 631.5525 | 0.00062162 | -0.00071097 | 1 | 2.9252 | 17.3056 | 1.4708 | 0.0038131 | 634.4252 | 634.4252 | 1.9559e-09 | 8.1932e-08 | 1 | 2.9252 | 634.4252 | 634.4252 |  |  | 0 | 0 | 0 | 0 | 0.00071181 | Subcritical | 1.9559e-09
22 | 20.952 | 616076.362 | 3096594.923 | 631.5 | 5.908 | 0 | Normal | 24.237 | 0.966 | 0.067822 | 0.05 | 0.2954 | 0.049168 | 0.22959 | 631.55 | 631.5527 | 0.00065846 | -0.00089205 | 1 | 2.9785 | 17.5967 | 1.4831 | 0.0038542 | 634.4785 | 634.4785 | 1.9762e-09 | -0.38 | 0 | 2.9785 | 634.4785 | 634.4785 |  |  | 0 | 0 | 0 | 0 | 0.00071303 | Subcritical | 1.9762e-09
23 | 21.951 | 616075.84 | 3096594.071 | 631.12 | 5.159 | 0 | Normal | 0.019 | 0.999 | 0.069432 | 0.43058 | 2.2214 | 0.36899 | 0.031256 | 631.5506 | 631.5506 | 8.3057e-07 | 0.00093549 | 1 | 2.9229 | 15.0791 | 1.3702 | 0.0046045 | 634.0429 | 634.0429 | 3.1344e-09 | -0.38 | 0 | 2.9229 | 634.0429 | 634.0429 |  |  | 0 | 0 | 0 | 0 | 0.00085989 | Subcritical | 3.1344e-09
24 | 22.952 | 616075.317 | 3096593.218 | 630.74 | 4.853 | 0 | Normal | 0.049 | 1.001 | 0.070827 | 0.80967 | 3.9293 | 0.6071 | 0.018025 | 631.5497 | 631.5497 | 1.4221e-07 | 0.00093029 | 1 | 2.976 | 14.4426 | 1.3367 | 0.004904 | 633.716 | 633.716 | 3.6751e-09 | -0.38 | 0 | 2.976 | 633.716 | 633.716 |  |  | 0 | 0 | 0 | 0 | 0.00090762 | Subcritical | 3.6751e-09
25 | 23.952 | 616074.795 | 3096592.365 | 630.36 | 4.613 | 0 | Normal | 0.03 | 1 | 0.072018 | 1.1887 | 5.4837 | 0.78445 | 0.013133 | 631.5487 | 631.5488 | 5.3641e-08 | 0.00093012 | 1 | 2.9205 | 13.4725 | 1.2887 | 0.0053456 | 633.2805 | 633.2805 | 4.5845e-09 | -0.38 | 0 | 2.9205 | 633.2805 | 633.2805 |  |  | 0 | 0 | 0 | 0 | 0.00099869 | Subcritical | 4.5845e-09
26 | 24.951 | 616074.273 | 3096591.513 | 629.98 | 4.374 | 0 | Normal | 0.019 | 0.999 | 0.073016 | 1.5678 | 6.8576 | 0.91318 | 0.010647 | 631.5478 | 631.5478 | 2.8792e-08 | 0.00093008 | 1 | 2.9736 | 13.0064 | 1.2602 | 0.0056139 | 632.9536 | 632.9536 | 5.2096e-09 | -0.38 | 0 | 2.9736 | 632.9536 | 632.9536 |  |  | 0 | 0 | 0 | 0 | 0.0010394 | Subcritical | 5.2096e-09
27 | 25.952 | 616073.75 | 3096590.66 | 629.6 | 4.134 | 0 | Normal | 0.049 | 1.001 | 0.073834 | 1.9469 | 8.0484 | 1.0026 | 0.0091736 | 631.5469 | 631.5469 | 1.887e-08 | 0.00093007 | 1 | 2.9182 | 12.0639 | 1.21 | 0.0061202 | 632.5182 | 632.5182 | 6.5365e-09 | -0.38 | 0 | 2.9182 | 632.5182 | 632.5182 |  |  | 0 | 0 | 0 | 0 | 0.0011439 | Subcritical | 6.5365e-09
28 | 26.952 | 616073.228 | 3096589.807 | 629.22 | 3.894 | 0 | Normal | 0.079 | 1 | 0.074482 | 2.326 | 9.0573 | 1.0598 | 0.0082234 | 631.546 | 631.546 | 1.4081e-08 | 0.00093006 | 1 | 2.9712 | 11.5697 | 1.1762 | 0.0064376 | 632.1912 | 632.1912 | 7.5102e-09 | 0.82382 | 0 | 2.9712 | 632.1912 | 632.1912 |  |  | 0 | 0 | 0 | 0 | 0.0011924 | Subcritical | 7.5102e-09
29 | 27.951 | 616072.705 | 3096588.955 | 628.84 | 3.714 | 0 | Normal | 0.413 | 0.999 | 51.0745 | 2.8825 | 10.7058 | 1.1294 | 4.7708 | 631.7225 | 632.8826 | 0.004354 | -1.4556 | 0 | 2.9159 | 10.8298 | 1.1345 | 4.7161 | 631.7559 | 632.8896 | 0.0042294 | -0.40911 | 0 | 2.9159 | 631.7559 | 632.8896 |  |  | 0 | 0 | 0 | 0 | 0.88178 | Subcritical | 0.0042294
30 | 28.951 | 616072.188 | 3096588.099 | 628.46 | 3.823 | 0 | Normal | 6.052 | 1 | 51.0745 | 2.8825 | 11.0199 | 1.1493 | 4.6347 | 631.3425 | 632.4374 | 0.0040145 | 0.40976 | 0 | 2.9688 | 11.3497 | 1.1628 | 4.5001 | 631.4288 | 632.4609 | 0.0037263 | -0.41408 | 0 | 2.9688 | 631.4288 | 632.4609 |  |  | 0 | 0 | 0 | 0 | 0.83387 | Subcritical | 0.0037263
31 | 29.952 | 616071.764 | 3096587.193 | 628.08 | 3.927 | 0 | Normal | 0.052 | 1.001 | 51.0745 | 2.8825 | 11.3197 | 1.1679 | 4.512 | 630.9625 | 632.0002 | 0.0037241 | 0.41609 | 0 | 2.9137 | 11.4419 | 1.173 | 4.4638 | 630.9937 | 632.0092 | 0.003624 | -0.41271 | 0 | 2.9137 | 630.9937 | 632.0092 |  |  | 0 | 0 | 0 | 0 | 0.83493 | Subcritical | 0.003624
32 | 30.952 | 616071.341 | 3096586.287 | 627.7 | 4.031 | 0 | Normal | 0 | 1 | 51.0745 | 2.8825 | 11.6195 | 1.1861 | 4.3956 | 630.5825 | 631.5673 | 0.0034623 | 0.4134 | 0 | 2.9664 | 11.9576 | 1.2001 | 4.2713 | 630.6664 | 631.5963 | 0.0032187 | -0.38634 | 0 | 2.9664 | 630.6664 | 631.5963 |  |  | 0 | 0 | 0 | 0 | 0.79179 | Subcritical | 0.0032187
33 | 31.951 | 616070.918 | 3096585.381 | 627.32 | 4.135 | 0 | Normal | 14.764 | 0.999 | 51.0745 | 2.8825 | 11.9193 | 1.204 | 4.285 | 630.2025 | 631.1384 | 0.0032256 | 0.38667 | 0 | 2.9114 | 12.0386 | 1.209 | 4.2426 | 630.2314 | 631.1488 | 0.0031445 | -0.36596 | 0 | 2.9114 | 630.2314 | 631.1488 |  |  | 0 | 0 | 0 | 0 | 0.79386 | Subcritical | 0.0031445
34 | 32.939 | 616070.742 | 3096584.409 | 626.94 | 4.129 | 0 | Normal | 5.214 | 0.988 | 51.0745 | 2.8825 | 11.902 | 1.2029 | 4.2912 | 629.8225 | 630.7611 | 0.0032386 | 0.36566 | 0 | 2.9641 | 12.2386 | 1.2169 | 4.1732 | 629.9041 | 630.7917 | 0.0030161 | -0.17724 | 0 | 2.9641 | 629.9041 | 630.7917 |  |  | 0 | 0 | 0 | 0 | 0.77392 | Subcritical | 0.0030161
35 | 33.939 | 616070.654 | 3096583.413 | 626.56 | 3.776 | 0 | Normal | 4.648 | 1 | 51.0745 | 2.8825 | 10.8845 | 1.1408 | 4.6924 | 629.4425 | 630.5648 | 0.0041562 | 0.16555 | 0 | 2.9091 | 10.9849 | 1.1449 | 4.6495 | 629.4691 | 630.571 | 0.0040608 | -0.13197 | 0 | 2.9091 | 629.4691 | 630.571 |  |  | 0 | 0 | 0 | 0 | 0.87034 | Subcritical | 0.0040608
36 | 34.939 | 616070.647 | 3096582.413 | 626.18 | 3.446 | 0 | Normal | 0.057 | 1 | 51.0745 | 2.8825 | 9.9332 | 1.0784 | 5.1418 | 629.0625 | 630.41 | 0.005379 | 0.12735 | 0 | 2.9617 | 10.2061 | 1.0893 | 5.0043 | 629.1417 | 630.4181 | 0.0050274 | -0.15021 | 0 | 2.9617 | 629.1417 | 630.4181 |  |  | 0 | 0 | 0 | 0 | 0.9284 | Subcritical | 0.0050274
37 | 35.939 | 616070.641 | 3096581.413 | 625.8 | 3.2 | 0 | Normal | 0 | 1 | 51.0745 | 2.8825 | 9.2241 | 1.0289 | 5.5371 | 628.6825 | 630.2452 | 0.0066412 | 0.13733 | 0 | 2.9069 | 9.3021 | 1.032 | 5.4906 | 628.7069 | 630.2435 | 0.0065042 | -0.3735 | 0 | 2.9069 | 628.7069 | 630.2435 |  |  | 0 | 0 | 0 | 0 | 1.0282 | Supercritical | 0.0065042
38 | 36.939 | 616070.635 | 3096580.413 | 625.42 | 3.2 | 0 | Normal | 0 | 1 | 51.0745 | 2.8825 | 9.2241 | 1.0289 | 5.5371 | 628.3025 | 629.8652 | 0.0066412 | 0.37336 | 0 | 2.9594 | 9.4701 | 1.0385 | 5.3932 | 628.3794 | 629.8619 | 0.0062229 | -0.37364 | 0 | 2.9594 | 628.3794 | 629.8619 |  |  | 0 | 0 | 0 | 0 | 1.0009 | Supercritical | 0.0062229
39 | 37.939 | 616070.629 | 3096579.413 | 625.04 | 3.2 | 0 | Normal | 0.057 | 1 | 51.0745 | 2.8825 | 9.2241 | 1.0289 | 5.5371 | 627.9225 | 629.4852 | 0.0066412 | 0.37321 | 0 | 3.0141 | 9.6452 | 1.0452 | 5.2953 | 628.0541 | 629.4833 | 0.0059481 | -0.37392 | 0 | 3.0141 | 628.0541 | 629.4833 |  |  | 0 | 0 | 0 | 0 | 0.97382 | Subcritical | 0.0059481
40 | 38.939 | 616070.622 | 3096578.413 | 624.66 | 3.2 | 0 | Normal | 0.057 | 1 | 51.0745 | 2.8825 | 9.2241 | 1.0289 | 5.5371 | 627.5425 | 629.1052 | 0.0066412 | 0.37321 | 0 | 2.9576 | 9.4643 | 1.0383 | 5.3965 | 627.6176 | 629.1019 | 0.0062322 | -0.37377 | 0 | 2.9576 | 627.6176 | 629.1019 |  |  | 0 | 0 | 0 | 0 | 1.0019 | Supercritical | 0.0062322
41 | 39.939 | 616070.616 | 3096577.413 | 624.28 | 3.2 | 0 | Normal | 0 | 1 | 51.0745 | 2.8825 | 9.2241 | 1.0289 | 5.5371 | 627.1625 | 628.7252 | 0.0066412 | 0.37336 | 0 | 3.0122 | 9.6392 | 1.045 | 5.2986 | 627.2922 | 628.7232 | 0.0059573 | -0.37404 | 0 | 3.0122 | 627.2922 | 628.7232 |  |  | 0 | 0 | 0 | 0 | 0.97473 | Subcritical | 0.0059573
42 | 40.939 | 616070.61 | 3096576.413 | 623.9 | 3.2 | 0 | Normal | 0 | 1 | 51.0745 | 2.8825 | 9.2241 | 1.0289 | 5.5371 | 626.7825 | 628.3452 | 0.0066412 | 0.37336 | 0 | 2.9557 | 9.4583 | 1.0381 | 5.4 | 626.8557 | 628.3419 | 0.0062421 | -0.37362 | 0 | 2.9557 | 626.8557 | 628.3419 |  |  | 0 | 0 | 0 | 0 | 1.0028 | Supercritical | 0.0062421
43 | 41.939 | 616070.604 | 3096575.413 | 623.52 | 3.2 | 0 | Normal | 0.057 | 1 | 51.0745 | 2.8825 | 9.2241 | 1.0289 | 5.5371 | 626.4025 | 627.9652 | 0.0066412 | 0.37321 | 0 | 3.0103 | 9.6328 | 1.0447 | 5.3021 | 626.5303 | 627.9631 | 0.005967 | -0.3739 | 0 | 3.0103 | 626.5303 | 627.9631 |  |  | 0 | 0 | 0 | 0 | 0.9757 | Subcritical | 0.005967
44 | 42.939 | 616070.597 | 3096574.413 | 623.14 | 3.2 | 0 | Normal | 0.057 | 1 | 51.0745 | 2.8825 | 9.2241 | 1.0289 | 5.5371 | 626.0225 | 627.5852 | 0.0066412 | 0.37321 | 0 | 2.9537 | 9.4519 | 1.0378 | 5.4036 | 626.0937 | 627.582 | 0.0062526 | -0.37375 | 0 | 2.9537 | 626.0937 | 627.582 |  |  | 0 | 0 | 0 | 0 | 1.0038 | Supercritical | 0.0062526
45 | 43.939 | 616070.591 | 3096573.413 | 622.76 | 3.2 | 0 | Normal | 0 | 1 | 51.0745 | 2.8825 | 9.2241 | 1.0289 | 5.5371 | 625.6425 | 627.2052 | 0.0066412 | 0.37336 | 0 | 3.0082 | 9.6261 | 1.0445 | 5.3058 | 625.7682 | 627.203 | 0.0059772 | -0.37387 | 0 | 3.0082 | 625.7682 | 627.203 |  |  | 0 | 0 | 0 | 0 | 0.97671 | Subcritical | 0.0059772
46 | 44.939 | 616070.585 | 3096572.413 | 622.38 | 3.2 | 0 | Normal | 0.062 | 1 | 51.0745 | 2.8825 | 9.2241 | 1.0289 | 5.5371 | 625.2625 | 626.8252 | 0.0066412 | 0.3732 | 0 | 2.9516 | 9.4452 | 1.0376 | 5.4075 | 625.3316 | 626.822 | 0.0062635 | -0.36239 | 0 | 2.9516 | 625.3316 | 626.822 |  |  | 0 | 0 | 0 | 0 | 1.0049 | Supercritical | 0.0062635
47 | 45.363 | 616070.582 | 3096571.989 | 622 | 3.2 | 0 | Normal | 0 | 0.424 | 51.0745 | 2.8825 | 9.2241 | 1.0289 | 5.5371 | 624.8825 | 626.4452 | 0.0066412 | 0.37718 | 0 | 3 | 9.6 | 1.0435 | 5.3203 | 625 | 626.4427 | 0.0060173 | 0 | 1 | 3 | 625 | 626.4427 |  |  | 0 | 0 | 0 | 0 | 0.9807 | Subcritical | 0.0060173