## 1D
1D Steady Open Channel Network Solver
Two-pass steady 1D workbook: subcritical backwater, supercritical forewater, mixed-flow specific-force selection, and spill routing to drain.
| Parameter | Unit | Value |  |  |  | Fundamental Inputs |  |  | Boundary | Segment | End | Type | Value | Resolved Stage | Remarks
| Total inflow Q | m3/s | 51 |  |  | Acceleration g | m/s2 | 9.81 |  | Inlet-UsProject | UsProject | start | Known WSE | 637 | 637 | Master inlet boundary
| Manning n | - | 0.015 |  |  | Density rho | kg/m3 | 998.2 |  | Outlet-UsExit | UsExit | end | Dead End | 637 | 637 | Dead End outlet; dummy reach resolves downstream stage only to maintain the solved upstream junction energy.
| Default bank slope | H:V | 0 |  |  | Allowed BC types | - | Known WSE / Known Depth / Normal Depth / Critical Depth / Dead End / Spill End / Spill Zero |  | Outlet-forebay | forebay | end | Spill End | 635.5 | 635.5 | Spill End outlet; lateral spill is capacity-limited and the downstream stage rises when spill capacity is short.
| Expansion coeff Ke | - | 0.3 | [6 empty] | Outlet-sidechannel | sidechannel | end | Spill End | 635.5 | 635.5 | Spill End outlet; lateral spill is capacity-limited and the downstream stage rises when spill capacity is short.
| Contraction coeff Kc | - | 0.1 | [6 empty] | Inlet-drain | drain | start | Spill Zero |  | 631.51 | Master inlet boundary
| Bend coeff Kb | - | 0.15 | [6 empty] | Outlet-drain | drain | end | Known WSE | 625 | 625 | Master outlet boundary
| Junction coeff base | - | 0.75 |  |  | Final alpha J1 | - | 0.65
| Spill coeff Cw | - | 1.7 |  |  | Final alpha J2 | - | 0.65
| Stage relaxation | - | 0.35 |  |  | Final J1 WSE | m | 637
| Split relaxation | - | 0.08 |  |  | Final J2 WSE | m | 636
| Junction energy weight | - | 0.05 |  |  | Total spill to drain | m3/s | 0.05
| Minimum depth | m | 0.01 |  |  | J1 junction error | m | 0
| Boundary slope | - | 0.001 |  |  | J2 junction error | m | 0
| Profile relaxation | - | 0.15 |  |  | J1 revised WSE | m | 637
| Profile tolerance | m | 0.001 |  |  | J2 revised WSE | m | 636
| Reset (0: Hold, 1: Eval) | - | 1 |  |  | UsProject done | - | 1
| J1 initial WSE | m | 637 |  |  | waterway done | - | 0
| J2 initial WSE | m | 636 |  |  | UsExit done | - | 0
| alpha J1 initial | - | 0.65 |  |  | forebay done | - | 0
| alpha J2 initial | - | 0.65 |  |  | sidechannel done | - | 1
| Spill relaxation | - | 0.2 |  |  | J1 ready | - | 0
Junction Internal Boundary Conditions | [5 empty] | J2 ready | - | 0
Junction WSE cells iterate directly from the reach passes: forward-pass junction stage from the upstream reach and backward-pass junction stages from the connected downstream reaches are compared each recalculation, the junction error is relaxed in small increments, and the updated node stage is fed back into the reach passes.
Segment | From | To | Pts | Length | b_start | b_end | z_start | z_end | bed_start | bed_end | WS_start | WS_end | Q_in | Q_spill | Q_out | y_avg | Sf_avg | hf | h_junc | h_total | Profile | Start ang | End ang
UsProject | Inlet | Junction1 | 12 | 10.742 | 6.003 | 6.558 | 0 | 0 | 634.32 | 634.298 | 637.022 | 637 | 51 | 0 | 51 | 0 | 0 | 0 | 0 | 0 | Mixed | -118.025 | -117.982
waterway | Junction1 | Junction2 | 1387 | 1385.515 | 6.558 | 10.206 | 0 | 0 | 634.298 | 631.875 | 638.423 | 636 | 50.95 | 0 | 50.95 | 0 | 0 | 0 | 0 | 0 | Mixed | -161.275 | -90
UsExit | Junction1 | Outlet | 19 | 17.255 | 6.558 | 5.994 | 0 | 0 | 634.298 | 634.262 | 637 | 636.964 | 0.05 | 0 | 0 | 0 | 0 | 0 | 0 | 0 | Mixed | -118.025 | -117.874
forebay | Junction2 | Outlet | 39 | 38 | 10.206 | 5.005 | 0 | 0 | 631.875 | 621.978 | 645.397 | 635.5 | 33.1175 | 0 | 0 | 0 | 0 | 0 | 0 | 0 | Mixed | -90 | -90
sidechannel | Junction2 | Outlet | 36 | 34.931 | 10.206 | 3.82 | 0 | 0 | 631.5 | 631.5 | 636 | 635.5 | 17.8325 | 0 | 0 | 0 | 0 | 0 | 0.0076329 | 0.0076329 | Mixed | -17.819 | -85.755
drain | Inlet | Outlet | 47 | 45.363 | 2.05 | 3.2 | 0 | 0 | 631.5 | 622 | 631.51 | 622.778 | 0.05 | 0 | 33.2082 | 0 | 0 | 0 | 0 | 0 | Mixed | -65.101 | -90.405

## J1
To Modify | Current Junction WSE | Current Junction EG | Revised Junction WSE | Revised Junction EG
0 | 637 | 637 | 637 | 637
Channel | Type | Location | Resolve Discharge | Resolve WSE | Done Status | Discharge | Other End WSE | Junction WSE Individual | Junction EG Individual | Discrepancy | Resolved Discharge | Resolved Other End WSE
UsProject | Normal | Upstream | No | No | 1 | 51 | 637.022 | 637 | 637.4222 |  | 51 | 637.022
UsExit | Dead End | Downstream | No | Yes | 0 | 0.05 | 634.312 | 637 | 637 |  | 0.05 | 634.312
waterway | Normal | Downstream | No | No | 0 | 50.95 | 636 | 638.423 | 638.6038 |  | 50.95 | 636

## J2
To Modify | Current Junction WSE | Current Junction EG | Revised Junction WSE | Revised Junction EG
0 | 636 | 636 | 636 | 636
Channel | Type | Location | Resolve Discharge | Resolve WSE | Done Status | Discharge | Other End WSE | Junction WSE Individual | Junction EG Individual | Discrepancy | Resolved Discharge | Resolved Other End WSE
waterway | Normal | Upstream | No | No | 0 | 50.95 | 638.423 | 636 | 636.0747 |  | 50.95 | 638.423
forebay | Spill End | Downstream | Yes | Yes | 0 | 33.1175 | 635.5 | 645.397 | 645.3999 |  | 33.1175 | 635.5
sidechannel | Spill End | Downstream | Yes | Yes | 1 | 17.8325 | 635.5 | 636 | 636.0077 |  | 17.8325 | 635.5

## UsProject
Reset | Channel | Type | Length | US Condition | US Discharge | US Boundary Condition | US Boundary Value | US Boundary Resolved Value | DS Condition | DS Discharge | DS Boundary Condition | DS Boundary Value | DS Boundary Resolved Value
0 | UsProject | Normal | 10.742 | Inlet | 51 | Known WSE | 637 | 637 | Junction | 51 | Junction | 637 | 637
Water Surface Elevation (WSE) | Initial | Forward Pass | Backward Pass | Final | Final EG |  | UsProject Done
Upstream | 637 | 637 | 637.022 | 637.022 | 637.5259 |  | 1
Downstream | 637 | 636.978 | 637 | 637 | 637.4222
SN | Dist | Easting | Northing | Bed Z | Width | Side z | Type | Def Ang | dx | Q_used | y_super | A_super | R_super | v_super | WS_super | EG_super | Sf_super | Fr_super | M_super | Err_super | Done_super | y_sub | A_sub | R_sub | v_sub | WS_sub | EG_sub | Sf_sub | Fr_sub | M_sub | Err_sub | Done_sub | y_final | WS_final | EG_final | Crest_L | Crest_R | Spill_L | Spill_R | Spill_Q | Cum_spill | Fr_final | Regime | Sf_final
- | m | m | m | m | m | - | - | deg | m | m3/s | m | m2 | m | m/s | m | m | - | - | m3 | m | - | m | m2 | m | m/s | m | m | - | - | m3 | m | - | m | m | m | m | m | m3/s | m3/s | m3/s | m3/s | - | - | -
1 | 0 | 616561.061 | 3097769.93 | 634.32 | 6.003 | 0 | Normal | 0 | 0 | 51 | 2.68 | 16.088 | 1.4158 | 3.1701 | 637 | 637.5122 | 0.0014222 | 0.61825 | 38.0384 | 0 | 1 | 2.702 | 16.2201 | 1.4219 | 3.1442 | 637.022 | 637.5259 | 0.0013911 | 0.61072 | 38.2596 | 0 | 1 | 2.702 | 637.022 | 637.5259 |  |  | 0 | 0 | 0 | 0 | 0.61072 | Subcritical | 0.0013911
2 | 1 | 616560.591 | 3097769.047 | 634.318 | 6.003 | 0 | Normal | 0 | 1 | 51 | 2.68 | 16.088 | 1.4158 | 3.1701 | 636.998 | 637.5102 | 0.0014222 | 0.61825 | 38.0384 | 0 | 1 | 2.702 | 16.2201 | 1.4219 | 3.1442 | 637.02 | 637.5239 | 0.0013911 | 0.61072 | 38.2596 | 0 | 1 | 2.702 | 637.02 | 637.5239 |  |  | 0 | 0 | 0 | 0 | 0.61072 | Subcritical | 0.0013911
3 | 2.001 | 616560.121 | 3097768.164 | 634.316 | 6.004 | 0 | Normal | 0.027 | 1.001 | 51 | 2.68 | 16.0907 | 1.4159 | 3.1695 | 636.996 | 637.508 | 0.0014216 | 0.61815 | 38.0392 | 0 | 1 | 2.702 | 16.2228 | 1.4221 | 3.1437 | 637.018 | 637.5217 | 0.0013905 | 0.61061 | 38.2605 | 0 | 1 | 2.702 | 637.018 | 637.5217 |  |  | 0 | 0 | 0 | 0 | 0.61061 | Subcritical | 0.0013905
4 | 3 | 616559.651 | 3097767.282 | 634.314 | 6.004 | 0 | Normal | 0.027 | 0.999 | 51 | 2.68 | 16.0907 | 1.4159 | 3.1695 | 636.994 | 637.506 | 0.0014216 | 0.61815 | 38.0392 | 0 | 1 | 2.702 | 16.2228 | 1.4221 | 3.1437 | 637.016 | 637.5197 | 0.0013905 | 0.61061 | 38.2605 | 0 | 1 | 2.702 | 637.016 | 637.5197 |  |  | 0 | 0 | 0 | 0 | 0.61061 | Subcritical | 0.0013905
5 | 4 | 616559.181 | 3097766.399 | 634.312 | 6.005 | 0 | Normal | 0 | 1 | 51 | 2.68 | 16.0934 | 1.416 | 3.169 | 636.992 | 637.5039 | 0.001421 | 0.61805 | 38.0401 | 0 | 1 | 2.702 | 16.2255 | 1.4222 | 3.1432 | 637.014 | 637.5176 | 0.0013899 | 0.61051 | 38.2615 | 0 | 1 | 2.702 | 637.014 | 637.5176 |  |  | 0 | 0 | 0 | 0 | 0.61051 | Subcritical | 0.0013899
6 | 5.001 | 616558.711 | 3097765.516 | 634.31 | 6.005 | 0 | Normal | 0 | 1.001 | 51 | 2.68 | 16.0934 | 1.416 | 3.169 | 636.99 | 637.5019 | 0.001421 | 0.61805 | 38.0401 | 0 | 1 | 2.702 | 16.2255 | 1.4222 | 3.1432 | 637.012 | 637.5156 | 0.0013899 | 0.61051 | 38.2615 | 0 | 1 | 2.702 | 637.012 | 637.5156 |  |  | 0 | 0 | 0 | 0 | 0.61051 | Subcritical | 0.0013899
7 | 6.001 | 616558.241 | 3097764.633 | 634.308 | 6.006 | 0 | Normal | 0.027 | 1 | 51 | 2.68 | 16.0961 | 1.4162 | 3.1685 | 636.988 | 637.4997 | 0.0014204 | 0.61794 | 38.0409 | 0 | 1 | 2.702 | 16.2282 | 1.4223 | 3.1427 | 637.01 | 637.5134 | 0.0013893 | 0.61041 | 38.2624 | 0 | 1 | 2.702 | 637.01 | 637.5134 |  |  | 0 | 0 | 0 | 0 | 0.61041 | Subcritical | 0.0013893
8 | 7 | 616557.771 | 3097763.751 | 634.306 | 6.006 | 0 | Normal | 0.027 | 0.999 | 51 | 2.68 | 16.0961 | 1.4162 | 3.1685 | 636.986 | 637.4977 | 0.0014204 | 0.61794 | 38.0409 | 0 | 1 | 2.702 | 16.2282 | 1.4223 | 3.1427 | 637.008 | 637.5114 | 0.0013893 | 0.61041 | 38.2624 | 0 | 1 | 2.702 | 637.008 | 637.5114 |  |  | 0 | 0 | 0 | 0 | 0.61041 | Subcritical | 0.0013893
9 | 8.001 | 616557.301 | 3097762.868 | 634.304 | 6.007 | 0 | Normal | 0 | 1.001 | 51 | 2.68 | 16.0988 | 1.4163 | 3.1679 | 636.984 | 637.4955 | 0.0014197 | 0.61784 | 38.0418 | 0 | 1 | 2.702 | 16.2309 | 1.4224 | 3.1422 | 637.006 | 637.5092 | 0.0013887 | 0.61031 | 38.2633 | 0 | 1 | 2.702 | 637.006 | 637.5092 |  |  | 0 | 0 | 0 | 0 | 0.61031 | Subcritical | 0.0013887
10 | 9.001 | 616556.831 | 3097761.985 | 634.302 | 6.007 | 0 | Normal | 0.027 | 1 | 51 | 2.68 | 16.0988 | 1.4163 | 3.1679 | 636.982 | 637.4935 | 0.0014197 | 0.61784 | 38.0418 | 0 | 1 | 2.702 | 16.2309 | 1.4224 | 3.1422 | 637.004 | 637.5072 | 0.0013887 | 0.61031 | 38.2633 | 0 | 1 | 2.702 | 637.004 | 637.5072 |  |  | 0 | 0 | 0 | 0 | 0.61031 | Subcritical | 0.0013887
11 | 10 | 616556.361 | 3097761.103 | 634.3 | 6.42 | 0 | Normal | 0.071 | 0.999 | 51 | 2.68 | 17.2056 | 1.4606 | 2.9642 | 636.98 | 637.4278 | 0.0011929 | 0.57809 | 38.4655 | 0 | 1 | 2.702 | 17.3468 | 1.4671 | 2.94 | 637.002 | 637.4426 | 0.0011667 | 0.57105 | 38.7201 | 0 | 1 | 2.702 | 637.002 | 637.4426 |  |  | 0 | 0 | 0 | 0 | 0.57105 | Subcritical | 0.0011667
12 | 10.742 | 616556.013 | 3097760.448 | 634.298 | 6.558 | 0 | Junction | 0 | 0.742 | 51 | 2.68 | 17.5754 | 1.4747 | 2.9018 | 636.978 | 637.4072 | 0.0011287 | 0.56593 | 38.6368 | 0 | 1 | 2.702 | 17.7197 | 1.4813 | 2.8781 | 637 | 637.4222 | 0.0011038 | 0.55903 | 38.9022 | 0 | 1 | 2.702 | 637 | 637.4222 |  |  | 0 | 0 | 0 | 0 | 0.55903 | Subcritical | 0.0011038

## waterway
Reset | Channel | Type | Length | US Condition | US Discharge | US Boundary Condition | US Boundary Value | US Boundary Resolved Value | DS Condition | DS Discharge | DS Boundary Condition | DS Boundary Value | DS Boundary Resolved Value
1 | waterway | Normal | 1385.515 | Junction | 50.95 | Junction | 637 | 637 | Junction | 50.95 | Junction | 636 | 636
Water Surface Elevation (WSE) | Initial | Forward Pass | Backward Pass | Final | Final EG |  | waterway Done
Upstream | 637 | 637 | 638.423 | 638.423 | 638.6038 |  | 0
Downstream | 636 | 632.6193 | 636 | 636 | 636.0747
SN | Dist | Easting | Northing | Bed Z | Width | Side z | Type | Def Ang | dx | Q_used | y_super | A_super | R_super | v_super | WS_super | EG_super | Sf_super | Fr_super | M_super | Err_super | Done_super | y_sub | A_sub | R_sub | v_sub | WS_sub | EG_sub | Sf_sub | Fr_sub | M_sub | Err_sub | Done_sub | y_final | WS_final | EG_final | Crest_L | Crest_R | Spill_L | Spill_R | Spill_Q | Cum_spill | Fr_final | Regime | Sf_final
- | m | m | m | m | m | - | - | deg | m | m3/s | m | m2 | m | m/s | m | m | - | - | m3 | m | - | m | m2 | m | m/s | m | m | - | - | m3 | m | - | m | m | m | m | m | m3/s | m3/s | m3/s | m3/s | - | - | -
1 | 0 | 616556.013 | 3097760.448 | 634.298 | 6.558 | 0 | Junction | 0 | 0 | 50.95 | 2.702 | 17.7197 | 1.4813 | 2.8753 | 637 | 637.4214 | 0.0011016 | 0.55848 | 38.8729 | 0 | 1 | 4.125 | 27.0517 | 1.8268 | 1.8834 | 638.423 | 638.6038 | 0.00035739 | 0.29608 | 65.5762 | -0.022967 | 0 | 4.125 | 638.423 | 638.6038 |  |  | 0 | 0 | 0 | 0 | 0.29608 | Subcritical | 0.00035739
2 | 1 | 616555.066 | 3097760.127 | 634.296 | 7.191 | 0 | Junction | 0.054 | 1 | 50.95 | 1.7232 | 12.3919 | 1.1649 | 4.1116 | 636.0192 | 636.8809 | 0.0031031 | 1 | 32.0313 | 0.49431 | 1 | 4.125 | 29.6629 | 1.921 | 1.7176 | 638.421 | 638.5714 | 0.00027797 | 0.27001 | 70.1005 | -0.020379 | 0 | 4.125 | 638.421 | 638.5714 |  |  | 0 | 0 | 0 | 0 | 0.27001 | Subcritical | 0.00027797
3 | 2 | 616554.119 | 3097759.805 | 634.294 | 7.927 | 0 | Junction | 0.054 | 1 | 50.95 | 1.3018 | 10.3191 | 0.97992 | 4.9375 | 635.5958 | 636.8383 | 0.0056355 | 1.3817 | 32.3601 | 0 | 1 | 4.125 | 32.6989 | 2.0213 | 1.5582 | 638.419 | 638.5427 | 0.00021374 | 0.24494 | 75.534 | -0.015919 | 0 | 4.125 | 638.419 | 638.5427 |  |  | 0 | 0 | 0 | 0 | 0.24494 | Subcritical | 0.00021374
4 | 3 | 616553.172 | 3097759.484 | 634.292 | 8.664 | 0 | Junction | 0 | 1 | 50.95 | 1.1209 | 9.7112 | 0.89047 | 5.2465 | 635.4129 | 636.8158 | 0.0072294 | 1.5822 | 32.6912 | 0 | 1 | 4.125 | 35.739 | 2.113 | 1.4256 | 638.417 | 638.5206 | 0.00016865 | 0.22411 | 81.1159 | -0.012771 | 0 | 4.125 | 638.417 | 638.5206 |  |  | 0 | 0 | 0 | 0 | 0.22411 | Subcritical | 0.00016865
5 | 4 | 616552.225 | 3097759.163 | 634.29 | 9.401 | 0 | Junction | 0 | 1 | 50.95 | 0.99509 | 9.3548 | 0.82123 | 5.4464 | 635.2851 | 636.797 | 0.0086785 | 1.7432 | 32.9413 | 0 | 1 | 4.125 | 38.7791 | 2.197 | 1.3139 | 638.415 | 638.503 | 0.00013599 | 0.20654 | 86.8057 | -0.010505 | 0 | 4.125 | 638.415 | 638.503 |  |  | 0 | 0 | 0 | 0 | 0.20654 | Subcritical | 0.00013599
6 | 5 | 616551.278 | 3097758.842 | 634.288 | 10.138 | 0 | Junction | 0 | 1 | 50.95 | 0.89911 | 9.1151 | 0.76365 | 5.5896 | 635.1871 | 636.7795 | 0.010071 | 1.8821 | 33.1283 | 0 | 1 | 4.125 | 41.8192 | 2.2743 | 1.2183 | 638.413 | 638.4887 | 0.00011167 | 0.19152 | 92.5799 | -0.0088171 | 0 | 4.125 | 638.413 | 638.4887 |  |  | 0 | 0 | 0 | 0 | 0.19152 | Subcritical | 0.00011167
7 | 6 | 616550.331 | 3097758.521 | 634.286 | 10.874 | 0 | Junction | 0.054 | 1 | 50.95 | 0.82251 | 8.944 | 0.71443 | 5.6966 | 635.1085 | 636.7625 | 0.011432 | 2.0054 | 33.2645 | 0 | 1 | 4.125 | 44.8553 | 2.3455 | 1.1359 | 638.411 | 638.4768 | 9.3153e-05 | 0.17856 | 98.4133 | -0.0075664 | 0 | 4.125 | 638.411 | 638.4768 |  |  | 0 | 0 | 0 | 0 | 0.17856 | Subcritical | 9.3153e-05
8 | 7 | 616549.384 | 3097758.199 | 634.284 | 11.611 | 0 | Junction | 0.054 | 1 | 50.95 | 0.75934 | 8.8167 | 0.67151 | 5.7788 | 635.0433 | 636.7454 | 0.012778 | 2.1173 | 33.3608 | 0 | 1 | 4.125 | 47.8954 | 2.4115 | 1.0638 | 638.409 | 638.4667 | 7.8734e-05 | 0.16723 | 104.3091 | -0.0066026 | 0 | 4.125 | 638.409 | 638.4667 |  |  | 0 | 0 | 0 | 0 | 0.16723 | Subcritical | 7.8734e-05
9 | 8 | 616548.437 | 3097757.878 | 634.282 | 12.348 | 0 | Junction | 0 | 1 | 50.95 | 0.7062 | 8.7201 | 0.63371 | 5.8428 | 634.9882 | 636.7282 | 0.014112 | 2.2199 | 33.4248 | 0 | 1 | 4.125 | 50.9355 | 2.4728 | 1.0003 | 638.407 | 638.458 | 6.7324e-05 | 0.15725 | 110.2496 | 0.16294 | 0 | 4.125 | 638.407 | 638.458 |  |  | 0 | 0 | 0 | 0 | 0.15725 | Subcritical | 6.7324e-05
10 | 9 | 616547.49 | 3097757.557 | 634.28 | 6.224 | 0 | Normal | 0 | 1 | 50.95 | 1.8974 | 11.8094 | 1.1787 | 4.3143 | 636.1774 | 637.1261 | 0.0033635 | 1 | 33.611 | -0.64405 | 1 | 4.125 | 25.674 | 1.7738 | 1.9845 | 638.405 | 638.6057 | 0.00041268 | 0.31196 | 63.2595 | -0.0015693 | 0 | 4.125 | 638.405 | 638.6057 |  |  | 0 | 0 | 0 | 0 | 0.31196 | Subcritical | 0.00041268
11 | 10 | 616546.543 | 3097757.236 | 634.278 | 6.224 | 0 | Normal | 0.054 | 1 | 50.95 | 1.8974 | 11.8094 | 1.1787 | 4.3143 | 636.1754 | 637.1241 | 0.0033635 | 1 | 33.611 | -0.0014489 | 1 | 4.125 | 25.674 | 1.7738 | 1.9845 | 638.403 | 638.6037 | 0.00041268 | 0.31196 | 63.2595 | 0.015248 | 0 | 4.125 | 638.403 | 638.6037 |  |  | 0 | 0 | 0 | 0 | 0.31196 | Subcritical | 0.00041268
12 | 11 | 616545.596 | 3097756.914 | 634.276 | 6 | 0 | Normal | 0.054 | 1 | 50.95 | 1.9443 | 11.666 | 1.1797 | 4.3674 | 636.2203 | 637.1925 | 0.0034428 | 1 | 34.0241 | -0.07424 | 1 | 4.125 | 24.75 | 1.7368 | 2.0586 | 638.401 | 638.617 | 0.00045671 | 0.32361 | 61.7385 | -0.0015433 | 0 | 4.125 | 638.401 | 638.617 |  |  | 0 | 0 | 0 | 0 | 0.32361 | Subcritical | 0.00045671
13 | 12 | 616544.649 | 3097756.593 | 634.274 | 6 | 0 | Normal | 0 | 1 | 50.95 | 1.9443 | 11.666 | 1.1797 | 4.3674 | 636.2183 | 637.1905 | 0.0034428 | 1 | 34.0241 | -0.0014428 | 1 | 4.125 | 24.75 | 1.7368 | 2.0586 | 638.399 | 638.615 | 0.00045671 | 0.32361 | 61.7385 | -0.0015433 | 0 | 4.125 | 638.399 | 638.615 |  |  | 0 | 0 | 0 | 0 | 0.32361 | Subcritical | 0.00045671
14 | 13 | 616543.702 | 3097756.272 | 634.272 | 6 | 0 | Normal | 0 | 1 | 50.95 | 1.9443 | 11.666 | 1.1797 | 4.3674 | 636.2163 | 637.1885 | 0.0034428 | 1 | 34.0241 | -0.0014428 | 1 | 4.125 | 24.75 | 1.7368 | 2.0586 | 638.397 | 638.613 | 0.00045671 | 0.32361 | 61.7385 | -0.0015433 | 0 | 4.125 | 638.397 | 638.613 |  |  | 0 | 0 | 0 | 0 | 0.32361 | Subcritical | 0.00045671
15 | 14 | 616542.755 | 3097755.951 | 634.27 | 6 | 0 | Normal | 0 | 1 | 50.95 | 1.9443 | 11.666 | 1.1797 | 4.3674 | 636.2143 | 637.1865 | 0.0034428 | 1 | 34.0241 | -0.0014428 | 1 | 4.125 | 24.75 | 1.7368 | 2.0586 | 638.395 | 638.611 | 0.00045671 | 0.32361 | 61.7385 | -0.0015239 | 0 | 4.125 | 638.395 | 638.611 |  |  | 0 | 0 | 0 | 0 | 0.32361 | Subcritical | 0.00045671
16 | 15 | 616541.808 | 3097755.63 | 634.268 | 6 | 0 | Normal | 0.054 | 1 | 50.95 | 1.9443 | 11.666 | 1.1797 | 4.3674 | 636.2123 | 637.1845 | 0.0034428 | 1 | 34.0241 | -0.0015303 | 1 | 4.125 | 24.75 | 1.7368 | 2.0586 | 638.393 | 638.609 | 0.00045671 | 0.32361 | 61.7385 | -0.0015239 | 0 | 4.125 | 638.393 | 638.609 |  |  | 0 | 0 | 0 | 0 | 0.32361 | Subcritical | 0.00045671
17 | 16 | 616540.861 | 3097755.308 | 634.266 | 6 | 0 | Normal | 0.054 | 1 | 50.95 | 1.9443 | 11.666 | 1.1797 | 4.3674 | 636.2103 | 637.1825 | 0.0034428 | 1 | 34.0241 | -0.0015303 | 1 | 4.125 | 24.75 | 1.7368 | 2.0586 | 638.391 | 638.607 | 0.00045671 | 0.32361 | 61.7385 | -0.0015433 | 0 | 4.125 | 638.391 | 638.607 |  |  | 0 | 0 | 0 | 0 | 0.32361 | Subcritical | 0.00045671
18 | 17 | 616539.914 | 3097754.987 | 634.264 | 6 | 0 | Normal | 0 | 1 | 50.95 | 1.9443 | 11.666 | 1.1797 | 4.3674 | 636.2083 | 637.1805 | 0.0034428 | 1 | 34.0241 | -0.0014428 | 1 | 4.125 | 24.75 | 1.7368 | 2.0586 | 638.389 | 638.605 | 0.00045671 | 0.32361 | 61.7385 | -0.001328 | 0 | 4.125 | 638.389 | 638.605 |  |  | 0 | 0 | 0 | 0 | 0.32361 | Subcritical | 0.00045671
19 | 18 | 616538.967 | 3097754.666 | 634.262 | 6 | 0 | Normal | 0.598 | 1 | 50.95 | 1.9443 | 11.666 | 1.1797 | 4.3674 | 636.2063 | 637.1785 | 0.0034428 | 1 | 34.0241 | -0.0024117 | 1 | 4.125 | 24.75 | 1.7368 | 2.0586 | 638.387 | 638.603 | 0.00045671 | 0.32361 | 61.7385 | -0.012468 | 0 | 4.125 | 638.387 | 638.603 |  |  | 0 | 0 | 0 | 0 | 0.32361 | Subcritical | 0.00045671
20 | 19 | 616538.023 | 3097754.335 | 634.26 | 6.25 | 0 | Normal | 2.649 | 1 | 50.95 | 1.6695 | 10.4344 | 1.0882 | 4.8829 | 635.9295 | 637.1447 | 0.004793 | 1.2066 | 34.0703 | 0 | 1 | 4.125 | 25.7812 | 1.778 | 1.9762 | 638.385 | 638.5841 | 0.00040796 | 0.31067 | 63.4378 | 0.0050832 | 0 | 4.125 | 638.385 | 638.5841 |  |  | 0 | 0 | 0 | 0 | 0.31067 | Subcritical | 0.00040796
21 | 20 | 616537.096 | 3097753.961 | 634.258 | 6.17 | 0 | Normal | 2.799 | 1 | 50.95 | 1.9085 | 11.7752 | 1.1791 | 4.3269 | 636.1665 | 637.1207 | 0.0033818 | 1 | 33.7087 | -0.06402 | 1 | 4.125 | 25.4512 | 1.765 | 2.0019 | 638.383 | 638.5873 | 0.00042273 | 0.31469 | 62.8903 | 0.0044905 | 0 | 4.125 | 638.383 | 638.5873 |  |  | 0 | 0 | 0 | 0 | 0.31469 | Subcritical | 0.00042273
22 | 21 | 616536.188 | 3097753.542 | 634.256 | 6.102 | 0 | Normal | 2.947 | 1 | 50.95 | 1.9226 | 11.7318 | 1.1794 | 4.3429 | 636.1786 | 637.1399 | 0.0034056 | 1 | 33.8335 | -0.028051 | 1 | 4.125 | 25.1708 | 1.7538 | 2.0242 | 638.381 | 638.5898 | 0.00043588 | 0.3182 | 62.4276 | 0.0032511 | 0 | 4.125 | 638.381 | 638.5898 |  |  | 0 | 0 | 0 | 0 | 0.3182 | Subcritical | 0.00043588
23 | 22 | 616535.303 | 3097753.077 | 634.254 | 6.052 | 0 | Normal | 2.823 | 1 | 50.95 | 1.9332 | 11.6996 | 1.1796 | 4.3548 | 636.1872 | 637.1538 | 0.0034236 | 1 | 33.9264 | -0.022353 | 1 | 4.125 | 24.9645 | 1.7455 | 2.0409 | 638.379 | 638.5913 | 0.00044592 | 0.32083 | 62.0891 | 0.0019676 | 0 | 4.125 | 638.379 | 638.5913 |  |  | 0 | 0 | 0 | 0 | 0.32083 | Subcritical | 0.00044592
24 | 22.999 | 616534.442 | 3097752.569 | 634.252 | 6.02 | 0 | Normal | 2.879 | 0.999 | 50.95 | 1.94 | 11.679 | 1.1797 | 4.3625 | 636.192 | 637.162 | 0.0034353 | 1 | 33.9864 | -0.01669 | 1 | 4.125 | 24.8325 | 1.7402 | 2.0517 | 638.377 | 638.5916 | 0.00045252 | 0.32254 | 61.8731 | 0.00089105 | 0 | 4.125 | 638.377 | 638.5916 |  |  | 0 | 0 | 0 | 0 | 0.32254 | Subcritical | 0.00045252
25 | 24 | 616533.607 | 3097752.018 | 634.25 | 6.002 | 0 | Normal | 2.831 | 1.001 | 50.95 | 1.9439 | 11.6673 | 1.1797 | 4.3669 | 636.1939 | 637.1659 | 0.003442 | 1 | 34.0204 | -0.012037 | 1 | 4.125 | 24.7583 | 1.7372 | 2.0579 | 638.375 | 638.5908 | 0.00045629 | 0.3235 | 61.752 | -0.0004973 | 0 | 4.125 | 638.375 | 638.5908 |  |  | 0 | 0 | 0 | 0 | 0.3235 | Subcritical | 0.00045629
26 | 24.999 | 616532.801 | 3097751.427 | 634.248 | 6.002 | 0 | Normal | 2.91 | 0.999 | 50.95 | 1.9439 | 11.6673 | 1.1797 | 4.3669 | 636.1919 | 637.1639 | 0.003442 | 1 | 34.0204 | -0.0061526 | 1 | 4.125 | 24.7583 | 1.7372 | 2.0579 | 638.373 | 638.5888 | 0.00045629 | 0.3235 | 61.752 | -0.0012258 | 0 | 4.125 | 638.373 | 638.5888 |  |  | 0 | 0 | 0 | 0 | 0.3235 | Subcritical | 0.00045629
27 | 26 | 616532.025 | 3097750.795 | 634.246 | 6.016 | 0 | Normal | 2.839 | 1.001 | 50.95 | 1.9409 | 11.6764 | 1.1797 | 4.3635 | 636.1869 | 637.1573 | 0.0034368 | 1 | 33.9939 | -0.0019689 | 1 | 4.125 | 24.816 | 1.7395 | 2.0531 | 638.371 | 638.5858 | 0.00045335 | 0.32275 | 61.8462 | -0.062409 | 0 | 4.125 | 638.371 | 638.5858 |  |  | 0 | 0 | 0 | 0 | 0.32275 | Subcritical | 0.00045335
28 | 27 | 616531.282 | 3097750.126 | 634.1835 | 6.044 | 0 | Normal | 2.878 | 1 | 50.95 | 1.7303 | 10.4582 | 1.1003 | 4.8718 | 635.9138 | 637.1235 | 0.0047011 | 1.1825 | 34.3506 | 1.1369e-13 | 1 | 4.125 | 24.9315 | 1.7442 | 2.0436 | 638.3085 | 638.5214 | 0.00044756 | 0.32125 | 62.035 | -0.063342 | 0 | 4.125 | 638.3085 | 638.5214 |  |  | 0 | 0 | 0 | 0 | 0.32125 | Subcritical | 0.00044756
29 | 27.999 | 616530.574 | 3097749.421 | 634.121 | 6.091 | 0 | Normal | 2.836 | 0.999 | 50.95 | 1.6233 | 9.8875 | 1.0589 | 5.153 | 635.7443 | 637.0977 | 0.0055355 | 1.2913 | 34.788 | -1.1369e-13 | 1 | 4.125 | 25.1254 | 1.752 | 2.0278 | 638.246 | 638.4556 | 0.00043806 | 0.31878 | 62.353 | -0.064081 | 0 | 4.125 | 638.246 | 638.4556 |  |  | 0 | 0 | 0 | 0 | 0.31878 | Subcritical | 0.00043806
30 | 28.999 | 616529.901 | 3097748.681 | 634.0585 | 6.155 | 0 | Normal | 2.927 | 1 | 50.95 | 1.5386 | 9.4703 | 1.0258 | 5.38 | 635.5971 | 637.0724 | 0.006295 | 1.3848 | 35.2275 | 1.1369e-13 | 1 | 4.125 | 25.3894 | 1.7625 | 2.0067 | 638.1835 | 638.3888 | 0.00042558 | 0.31546 | 62.788 | -0.064931 | 0 | 4.125 | 638.1835 | 638.3888 |  |  | 0 | 0 | 0 | 0 | 0.31546 | Subcritical | 0.00042558
31 | 29.999 | 616529.267 | 3097747.908 | 633.996 | 6.238 | 0 | Normal | 2.775 | 1 | 50.95 | 1.4634 | 9.1287 | 0.99606 | 5.5813 | 635.4594 | 637.0471 | 0.0070458 | 1.473 | 35.6669 | -1.1369e-13 | 1 | 4.125 | 25.7318 | 1.7761 | 1.98 | 638.121 | 638.3208 | 0.00041013 | 0.31126 | 63.3554 | 0.016779 | 0 | 4.125 | 638.121 | 638.3208 |  |  | 0 | 0 | 0 | 0 | 0.31126 | Subcritical | 0.00041013
32 | 30.999 | 616528.671 | 3097747.105 | 633.994 | 6 | 0 | Normal | 1.559 | 1 | 50.95 | 1.9443 | 11.666 | 1.1797 | 4.3674 | 635.9383 | 636.9105 | 0.0034428 | 1 | 34.0241 | -0.057433 | 1 | 4.125 | 24.75 | 1.7368 | 2.0586 | 638.119 | 638.335 | 0.00045671 | 0.32361 | 61.7385 | -0.0015145 | 0 | 4.125 | 638.119 | 638.335 |  |  | 0 | 0 | 0 | 0 | 0.32361 | Subcritical | 0.00045671
33 | 31.999 | 616528.097 | 3097746.286 | 633.992 | 6 | 0 | Normal | 0.08 | 1 | 50.95 | 1.9443 | 11.666 | 1.1797 | 4.3674 | 635.9363 | 636.9085 | 0.0034428 | 1 | 34.0241 | -0.0015724 | 1 | 4.125 | 24.75 | 1.7368 | 2.0586 | 638.117 | 638.333 | 0.00045671 | 0.32361 | 61.7385 | -0.0015145 | 0 | 4.125 | 638.117 | 638.333 |  |  | 0 | 0 | 0 | 0 | 0.32361 | Subcritical | 0.00045671
34 | 32.999 | 616527.522 | 3097745.468 | 633.99 | 6 | 0 | Normal | 0.08 | 1 | 50.95 | 1.9443 | 11.666 | 1.1797 | 4.3674 | 635.9343 | 636.9065 | 0.0034428 | 1 | 34.0241 | -0.0015724 | 1 | 4.125 | 24.75 | 1.7368 | 2.0586 | 638.115 | 638.331 | 0.00045671 | 0.32361 | 61.7385 | -0.0015314 | 0 | 4.125 | 638.115 | 638.331 |  |  | 0 | 0 | 0 | 0 | 0.32361 | Subcritical | 0.00045671
35 | 33.999 | 616526.948 | 3097744.649 | 633.988 | 6 | 0 | Normal | 0.033 | 1 | 50.95 | 1.9443 | 11.666 | 1.1797 | 4.3674 | 635.9323 | 636.9045 | 0.0034428 | 1 | 34.0241 | -0.0014963 | 1 | 4.125 | 24.75 | 1.7368 | 2.0586 | 638.113 | 638.329 | 0.00045671 | 0.32361 | 61.7385 | -0.0015387 | 0 | 4.125 | 638.113 | 638.329 |  |  | 0 | 0 | 0 | 0 | 0.32361 | Subcritical | 0.00045671
36 | 34.998 | 616526.374 | 3097743.831 | 633.986 | 6 | 0 | Normal | 0.014 | 0.999 | 50.95 | 1.9443 | 11.666 | 1.1797 | 4.3674 | 635.9303 | 636.9025 | 0.0034428 | 1 | 34.0241 | -0.001462 | 1 | 4.125 | 24.75 | 1.7368 | 2.0586 | 638.111 | 638.327 | 0.00045671 | 0.32361 | 61.7385 | -0.062038 | 0 | 4.125 | 638.111 | 638.327 |  |  | 0 | 0 | 0 | 0 | 0.32361 | Subcritical | 0.00045671
37 | 35.999 | 616525.799 | 3097743.012 | 633.9235 | 6 | 0 | Normal | 0.014 | 1.001 | 50.95 | 1.746 | 10.476 | 1.1037 | 4.8635 | 635.6695 | 636.8751 | 0.0046661 | 1.1751 | 34.405 | 0 | 1 | 4.125 | 24.75 | 1.7368 | 2.0586 | 638.0485 | 638.2645 | 0.00045671 | 0.32361 | 61.7385 | -0.062039 | 0 | 4.125 | 638.0485 | 638.2645 |  |  | 0 | 0 | 0 | 0 | 0.32361 | Subcritical | 0.00045671
38 | 36.998 | 616525.225 | 3097742.194 | 633.861 | 6 | 0 | Normal | 0.014 | 0.999 | 50.95 | 1.6568 | 9.9409 | 1.0673 | 5.1253 | 635.5178 | 636.8567 | 0.0054185 | 1.2713 | 34.8542 | 0 | 1 | 4.125 | 24.75 | 1.7368 | 2.0586 | 637.986 | 638.202 | 0.00045671 | 0.32361 | 61.7385 | -0.062026 | 0 | 4.125 | 637.986 | 638.202 |  |  | 0 | 0 | 0 | 0 | 0.32361 | Subcritical | 0.00045671
39 | 37.999 | 616524.65 | 3097741.375 | 633.7985 | 6 | 0 | Normal | 0.047 | 1.001 | 50.95 | 1.5929 | 9.5574 | 1.0405 | 5.3309 | 635.3914 | 636.8399 | 0.0060649 | 1.3486 | 35.2992 | -1.1369e-13 | 1 | 4.125 | 24.75 | 1.7368 | 2.0586 | 637.9235 | 638.1395 | 0.00045671 | 0.32361 | 61.7385 | -0.061935 | 0 | 4.125 | 637.9235 | 638.1395 |  |  | 0 | 0 | 0 | 0 | 0.32361 | Subcritical | 0.00045671
40 | 38.999 | 616524.076 | 3097740.556 | 633.736 | 5.999 | 0 | Normal | 0.08 | 1 | 50.95 | 1.5426 | 9.2538 | 1.0187 | 5.5059 | 635.2786 | 636.8236 | 0.0066546 | 1.4154 | 35.7329 | 1.1369e-13 | 1 | 4.125 | 24.7459 | 1.7367 | 2.0589 | 637.861 | 638.0771 | 0.00045692 | 0.32366 | 61.7318 | -0.0015143 | 0 | 4.125 | 637.861 | 638.0771 |  |  | 0 | 0 | 0 | 0 | 0.32366 | Subcritical | 0.00045692
41 | 39.999 | 616523.501 | 3097739.738 | 633.734 | 5.999 | 0 | Normal | 0.08 | 1 | 50.95 | 1.555 | 9.3282 | 1.0241 | 5.4619 | 635.289 | 636.8095 | 0.0065028 | 1.3985 | 35.62 | 0 | 1 | 4.125 | 24.7459 | 1.7367 | 2.0589 | 637.859 | 638.0751 | 0.00045692 | 0.32366 | 61.7318 | -0.0015143 | 0 | 4.125 | 637.859 | 638.0751 |  |  | 0 | 0 | 0 | 0 | 0.32366 | Subcritical | 0.00045692
42 | 40.999 | 616522.927 | 3097738.919 | 633.732 | 5.999 | 0 | Normal | 0.08 | 1 | 50.95 | 1.5681 | 9.4071 | 1.0298 | 5.4161 | 635.3001 | 636.7952 | 0.0063471 | 1.3809 | 35.5053 | 0 | 1 | 4.125 | 24.7459 | 1.7367 | 2.0589 | 637.857 | 638.0731 | 0.00045692 | 0.32366 | 61.7318 | -0.0015143 | 0 | 4.125 | 637.857 | 638.0731 |  |  | 0 | 0 | 0 | 0 | 0.32366 | Subcritical | 0.00045692
43 | 41.999 | 616522.352 | 3097738.101 | 633.73 | 5.999 | 0 | Normal | 0.08 | 1 | 50.95 | 1.5822 | 9.4916 | 1.0358 | 5.3679 | 635.3122 | 636.7808 | 0.006186 | 1.3625 | 35.3879 | 0 | 1 | 4.125 | 24.7459 | 1.7367 | 2.0589 | 637.855 | 638.0711 | 0.00045692 | 0.32366 | 61.7318 | -0.0015143 | 0 | 4.125 | 637.855 | 638.0711 |  |  | 0 | 0 | 0 | 0 | 0.32366 | Subcritical | 0.00045692
44 | 42.999 | 616521.778 | 3097737.282 | 633.728 | 5.999 | 0 | Normal | 0.08 | 1 | 50.95 | 1.5975 | 9.5834 | 1.0424 | 5.3165 | 635.3255 | 636.7661 | 0.0060174 | 1.343 | 35.2669 | 0 | 1 | 4.125 | 24.7459 | 1.7367 | 2.0589 | 637.853 | 638.0691 | 0.00045692 | 0.32366 | 61.7318 | -0.0015143 | 0 | 4.125 | 637.853 | 638.0691 |  |  | 0 | 0 | 0 | 0 | 0.32366 | Subcritical | 0.00045692
45 | 43.999 | 616521.203 | 3097736.464 | 633.726 | 5.999 | 0 | Normal | 0.08 | 1 | 50.95 | 1.6145 | 9.6852 | 1.0496 | 5.2606 | 635.3405 | 636.751 | 0.0058377 | 1.3219 | 35.1401 | 0 | 1 | 4.125 | 24.7459 | 1.7367 | 2.0589 | 637.851 | 638.0671 | 0.00045692 | 0.32366 | 61.7318 | -0.0015312 | 0 | 4.125 | 637.851 | 638.0671 |  |  | 0 | 0 | 0 | 0 | 0.32366 | Subcritical | 0.00045692
46 | 44.999 | 616520.629 | 3097735.645 | 633.724 | 5.999 | 0 | Normal | 0.033 | 1 | 50.95 | 1.6334 | 9.7987 | 1.0575 | 5.1997 | 635.3574 | 636.7354 | 0.0056461 | 1.299 | 35.008 | 0 | 1 | 4.125 | 24.7459 | 1.7367 | 2.0589 | 637.849 | 638.0651 | 0.00045692 | 0.32366 | 61.7318 | -0.0015385 | 0 | 4.125 | 637.849 | 638.0651 |  |  | 0 | 0 | 0 | 0 | 0.32366 | Subcritical | 0.00045692
47 | 45.998 | 616520.055 | 3097734.827 | 633.722 | 5.999 | 0 | Normal | 0.014 | 0.999 | 50.95 | 1.6561 | 9.9349 | 1.067 | 5.1284 | 635.3781 | 636.7186 | 0.0054275 | 1.2723 | 34.8617 | 0 | 1 | 4.125 | 24.7459 | 1.7367 | 2.0589 | 637.847 | 638.0631 | 0.00045692 | 0.32366 | 61.7318 | -0.039538 | 0 | 4.125 | 637.847 | 638.0631 |  |  | 0 | 0 | 0 | 0 | 0.32366 | Subcritical | 0.00045692
48 | 46.999 | 616519.48 | 3097734.008 | 633.682 | 5.999 | 0 | Normal | 0.014 | 1.001 | 50.95 | 1.6156 | 9.6921 | 1.05 | 5.2569 | 635.2976 | 636.7061 | 0.0058259 | 1.3205 | 35.1318 | 0 | 1 | 4.125 | 24.7459 | 1.7367 | 2.0589 | 637.807 | 638.0231 | 0.00045692 | 0.32366 | 61.7318 | -0.039538 | 0 | 4.125 | 637.807 | 638.0231 |  |  | 0 | 0 | 0 | 0 | 0.32366 | Subcritical | 0.00045692
49 | 47.998 | 616518.906 | 3097733.19 | 633.642 | 5.999 | 0 | Normal | 0.014 | 0.999 | 50.95 | 1.581 | 9.4845 | 1.0353 | 5.3719 | 635.223 | 636.6938 | 0.0061994 | 1.364 | 35.3976 | 0 | 1 | 4.125 | 24.7459 | 1.7367 | 2.0589 | 637.767 | 637.9831 | 0.00045692 | 0.32366 | 61.7318 | -0.039538 | 0 | 4.125 | 637.767 | 637.9831 |  |  | 0 | 0 | 0 | 0 | 0.32366 | Subcritical | 0.00045692
50 | 48.999 | 616518.331 | 3097732.371 | 633.602 | 5.999 | 0 | Normal | 0.014 | 1.001 | 50.95 | 1.5507 | 9.3025 | 1.0222 | 5.477 | 635.1527 | 636.6816 | 0.0065546 | 1.4043 | 35.6584 | 0 | 1 | 4.125 | 24.7459 | 1.7367 | 2.0589 | 637.727 | 637.9431 | 0.00045692 | 0.32366 | 61.7318 | -0.039062 | 0 | 4.125 | 637.727 | 637.9431 |  |  | 0 | 0 | 0 | 0 | 0.32366 | Subcritical | 0.00045692
51 | 49.998 | 616517.757 | 3097731.553 | 633.562 | 5.993 | 0 | Normal | 0.014 | 0.999 | 50.95 | 1.5263 | 9.1471 | 1.0112 | 5.5701 | 635.0883 | 636.6696 | 0.0068776 | 1.4395 | 35.9097 | 0 | 1 | 4.125 | 24.7211 | 1.7357 | 2.061 | 637.687 | 637.9035 | 0.00045819 | 0.32399 | 61.6914 | -0.037454 | 0 | 4.125 | 637.687 | 637.9035 |  |  | 0 | 0 | 0 | 0 | 0.32399 | Subcritical | 0.00045819
52 | 50.999 | 616517.182 | 3097730.734 | 633.522 | 5.967 | 0 | Normal | 0.014 | 1.001 | 50.95 | 1.5129 | 9.0278 | 1.0039 | 5.6437 | 635.0349 | 636.6584 | 0.0071297 | 1.4649 | 36.1409 | 0 | 1 | 4.125 | 24.6139 | 1.7313 | 2.07 | 637.647 | 637.8654 | 0.00046375 | 0.3254 | 61.5169 | -0.03734 | 0 | 4.125 | 637.647 | 637.8654 |  |  | 0 | 0 | 0 | 0 | 0.3254 | Subcritical | 0.00046375
53 | 51.998 | 616516.608 | 3097729.916 | 633.482 | 5.94 | 0 | Normal | 0.014 | 0.999 | 50.95 | 1.5013 | 8.9176 | 0.99721 | 5.7134 | 634.9833 | 636.647 | 0.0073721 | 1.4888 | 36.3676 | 0 | 1 | 4.125 | 24.5025 | 1.7267 | 2.0794 | 637.607 | 637.8274 | 0.00046962 | 0.32688 | 61.336 | -0.037373 | 0 | 4.125 | 637.607 | 637.8274 |  |  | 0 | 0 | 0 | 0 | 0.32688 | Subcritical | 0.00046962
54 | 52.999 | 616516.033 | 3097729.097 | 633.442 | 5.914 | 0 | Normal | 0.047 | 1.001 | 50.95 | 1.4904 | 8.814 | 0.99092 | 5.7806 | 634.9324 | 636.6355 | 0.0076104 | 1.5118 | 36.5905 | 0 | 1 | 4.125 | 24.3952 | 1.7223 | 2.0885 | 637.567 | 637.7893 | 0.00047537 | 0.32832 | 61.1623 | -0.037327 | 0 | 4.125 | 637.567 | 637.7893 |  |  | 0 | 0 | 0 | 0 | 0.32832 | Subcritical | 0.00047537
55 | 53.999 | 616515.459 | 3097728.278 | 633.402 | 5.888 | 0 | Normal | 0.08 | 1 | 50.95 | 1.4805 | 8.7169 | 0.98509 | 5.8449 | 634.8825 | 636.6237 | 0.0078423 | 1.5337 | 36.8093 | 0 | 1 | 4.125 | 24.288 | 1.7179 | 2.0977 | 637.527 | 637.7513 | 0.00048123 | 0.32977 | 60.989 | -0.037207 | 0 | 4.125 | 637.527 | 637.7513 |  |  | 0 | 0 | 0 | 0 | 0.32977 | Subcritical | 0.00048123
56 | 54.999 | 616514.884 | 3097727.46 | 633.362 | 5.861 | 0 | Normal | 0.08 | 1 | 50.95 | 1.4718 | 8.6263 | 0.97975 | 5.9063 | 634.8338 | 636.6118 | 0.0080661 | 1.5544 | 37.0238 | 0 | 1 | 4.125 | 24.1766 | 1.7133 | 2.1074 | 637.487 | 637.7134 | 0.00048741 | 0.33129 | 60.8095 | -0.037273 | 0 | 4.125 | 637.487 | 637.7134 |  |  | 0 | 0 | 0 | 0 | 0.33129 | Subcritical | 0.00048741
57 | 55.999 | 616514.31 | 3097726.641 | 633.322 | 5.835 | 0 | Normal | 0.033 | 1 | 50.95 | 1.4635 | 8.5393 | 0.97459 | 5.9665 | 634.7855 | 636.5999 | 0.0082896 | 1.5747 | 37.2368 | 0 | 1 | 4.125 | 24.0694 | 1.7089 | 2.1168 | 637.447 | 637.6754 | 0.00049347 | 0.33276 | 60.6371 | -0.037244 | 0 | 4.125 | 637.447 | 637.6754 |  |  | 0 | 0 | 0 | 0 | 0.33276 | Subcritical | 0.00049347
58 | 56.999 | 616513.736 | 3097725.823 | 633.282 | 5.809 | 0 | Normal | 0.014 | 1 | 50.95 | 1.4558 | 8.4565 | 0.96973 | 6.0249 | 634.7378 | 636.5879 | 0.0085092 | 1.5943 | 37.4469 | 0 | 1 | 4.125 | 23.9621 | 1.7044 | 2.1263 | 637.407 | 637.6374 | 0.00049964 | 0.33425 | 60.4651 | -0.037119 | 0 | 4.125 | 637.407 | 637.6374 |  |  | 0 | 0 | 0 | 0 | 0.33425 | Subcritical | 0.00049964
59 | 57.999 | 616513.161 | 3097725.004 | 633.242 | 5.782 | 0 | Normal | 0.014 | 1 | 50.95 | 1.4491 | 8.3786 | 0.96526 | 6.0809 | 634.6911 | 636.5758 | 0.0087216 | 1.6128 | 37.6532 | 0 | 1 | 4.125 | 23.8508 | 1.6997 | 2.1362 | 637.367 | 637.5996 | 0.00050616 | 0.33581 | 60.2869 | -0.037169 | 0 | 4.125 | 637.367 | 637.5996 |  |  | 0 | 0 | 0 | 0 | 0.33581 | Subcritical | 0.00050616
60 | 58.999 | 616512.587 | 3097724.186 | 633.202 | 5.756 | 0 | Normal | 0.014 | 1 | 50.95 | 1.4426 | 8.3037 | 0.96094 | 6.1358 | 634.6446 | 636.5635 | 0.0089332 | 1.631 | 37.8571 | 0 | 1 | 4.125 | 23.7435 | 1.6952 | 2.1459 | 637.327 | 637.5617 | 0.00051256 | 0.33733 | 60.1158 | -0.037131 | 0 | 4.125 | 637.327 | 637.5617 |  |  | 0 | 0 | 0 | 0 | 0.33733 | Subcritical | 0.00051256
61 | 59.999 | 616512.012 | 3097723.367 | 633.162 | 5.73 | 0 | Normal | 0.014 | 1 | 50.95 | 1.4367 | 8.2321 | 0.95685 | 6.1892 | 634.5987 | 636.5511 | 0.009141 | 1.6486 | 38.0581 | 0 | 1 | 4.125 | 23.6363 | 1.6907 | 2.1556 | 637.287 | 637.5238 | 0.00051906 | 0.33886 | 59.9452 | -0.036999 | 0 | 4.125 | 637.287 | 637.5238 |  |  | 0 | 0 | 0 | 0 | 0.33886 | Subcritical | 0.00051906
62 | 60.999 | 616511.438 | 3097722.549 | 633.122 | 5.703 | 0 | Normal | 0.014 | 1 | 50.95 | 1.4316 | 8.1643 | 0.95309 | 6.2406 | 634.5536 | 636.5385 | 0.0093422 | 1.6653 | 38.2554 | 0 | 1 | 4.125 | 23.5249 | 1.686 | 2.1658 | 637.247 | 637.4861 | 0.00052594 | 0.34046 | 59.7685 | -0.037051 | 0 | 4.125 | 637.247 | 637.4861 |  |  | 0 | 0 | 0 | 0 | 0.34046 | Subcritical | 0.00052594
63 | 61.999 | 616510.863 | 3097721.73 | 633.082 | 5.677 | 0 | Normal | 0.014 | 1 | 50.95 | 1.4266 | 8.0988 | 0.94942 | 6.2911 | 634.5086 | 636.5258 | 0.009543 | 1.6817 | 38.4507 | 0 | 1 | 4.125 | 23.4176 | 1.6815 | 2.1757 | 637.207 | 637.4483 | 0.00053269 | 0.34202 | 59.5988 | -0.03701 | 0 | 4.125 | 637.207 | 637.4483 |  |  | 0 | 0 | 0 | 0 | 0.34202 | Subcritical | 0.00053269
64 | 62.999 | 616510.289 | 3097720.912 | 633.042 | 5.651 | 0 | Normal | 0.014 | 1 | 50.95 | 1.422 | 8.0358 | 0.94595 | 6.3403 | 634.464 | 636.5129 | 0.0097406 | 1.6976 | 38.6433 | 0 | 1 | 4.125 | 23.3104 | 1.6769 | 2.1857 | 637.167 | 637.4105 | 0.00053955 | 0.3436 | 59.4296 | -0.036873 | 0 | 4.125 | 637.167 | 637.4105 |  |  | 0 | 0 | 0 | 0 | 0.3436 | Subcritical | 0.00053955
65 | 63.999 | 616509.714 | 3097720.093 | 633.002 | 5.624 | 0 | Normal | 0.014 | 1 | 50.95 | 1.4182 | 7.9761 | 0.94275 | 6.3879 | 634.4202 | 636.5 | 0.009932 | 1.7126 | 38.8325 | 0 | 1 | 4.125 | 23.199 | 1.6721 | 2.1962 | 637.127 | 637.3728 | 0.00054682 | 0.34525 | 59.2544 | -0.036926 | 0 | 4.125 | 637.127 | 637.3728 |  |  | 0 | 0 | 0 | 0 | 0.34525 | Subcritical | 0.00054682
66 | 64.999 | 616509.14 | 3097719.275 | 632.962 | 5.598 | 0 | Normal | 0.014 | 1 | 50.95 | 1.4144 | 7.9179 | 0.93961 | 6.4348 | 634.3764 | 636.4868 | 0.010123 | 1.7275 | 39.0198 | 0 | 1 | 4.125 | 23.0918 | 1.6675 | 2.2064 | 637.087 | 637.3351 | 0.00055394 | 0.34685 | 59.0862 | -0.03687 | 0 | 4.125 | 637.087 | 637.3351 |  |  | 0 | 0 | 0 | 0 | 0.34685 | Subcritical | 0.00055394
67 | 65.999 | 616508.565 | 3097718.456 | 632.922 | 5.572 | 0 | Normal | 0.047 | 1 | 50.95 | 1.411 | 7.8622 | 0.93664 | 6.4804 | 634.333 | 636.4735 | 0.010311 | 1.7418 | 39.2038 | 0 | 1 | 4.125 | 22.9845 | 1.6629 | 2.2167 | 637.047 | 637.2974 | 0.0005612 | 0.34847 | 58.9184 | -0.036732 | 0 | 4.125 | 637.047 | 637.2974 |  |  | 0 | 0 | 0 | 0 | 0.34847 | Subcritical | 0.0005612
68 | 66.999 | 616507.991 | 3097717.637 | 632.882 | 5.545 | 0 | Normal | 0.033 | 1 | 50.95 | 1.4083 | 7.809 | 0.93391 | 6.5245 | 634.2903 | 636.46 | 0.010492 | 1.7554 | 39.3851 | 0 | 1 | 4.125 | 22.8731 | 1.6581 | 2.2275 | 637.007 | 637.2599 | 0.00056887 | 0.35016 | 58.7448 | -0.036794 | 0 | 4.125 | 637.007 | 637.2599 |  |  | 0 | 0 | 0 | 0 | 0.35016 | Subcritical | 0.00056887
69 | 67.999 | 616507.417 | 3097716.819 | 632.842 | 5.519 | 0 | Normal | 0.014 | 1 | 50.95 | 1.4055 | 7.7569 | 0.9312 | 6.5684 | 634.2475 | 636.4464 | 0.010675 | 1.7689 | 39.5651 | 0 | 1 | 4.125 | 22.7659 | 1.6534 | 2.238 | 636.967 | 637.2223 | 0.0005764 | 0.35181 | 58.5781 | -0.036749 | 0 | 4.125 | 636.967 | 637.2223 |  |  | 0 | 0 | 0 | 0 | 0.35181 | Subcritical | 0.0005764
70 | 68.999 | 616506.842 | 3097716 | 632.802 | 5.493 | 0 | Normal | 0.014 | 1 | 50.95 | 1.403 | 7.7065 | 0.92862 | 6.6113 | 634.205 | 636.4327 | 0.010855 | 1.7821 | 39.7428 | 0 | 1 | 4.125 | 22.6586 | 1.6487 | 2.2486 | 636.927 | 637.1847 | 0.00058407 | 0.35348 | 58.4119 | -0.036598 | 0 | 4.125 | 636.927 | 637.1847 |  |  | 0 | 0 | 0 | 0 | 0.35348 | Subcritical | 0.00058407
71 | 69.999 | 616506.268 | 3097715.182 | 632.762 | 5.466 | 0 | Normal | 0.014 | 1 | 50.95 | 1.4011 | 7.6585 | 0.92625 | 6.6528 | 634.1631 | 636.4189 | 0.011029 | 1.7945 | 39.9176 | 0 | 1 | 4.125 | 22.5473 | 1.6439 | 2.2597 | 636.887 | 637.1473 | 0.00059219 | 0.35523 | 58.2399 | -0.036655 | 0 | 4.125 | 636.887 | 637.1473 |  |  | 0 | 0 | 0 | 0 | 0.35523 | Subcritical | 0.00059219
72 | 70.999 | 616505.693 | 3097714.363 | 632.722 | 5.44 | 0 | Normal | 0.014 | 1 | 50.95 | 1.3992 | 7.6114 | 0.9239 | 6.6939 | 634.1212 | 636.405 | 0.011204 | 1.8068 | 40.0908 | 0 | 1 | 4.125 | 22.44 | 1.6392 | 2.2705 | 636.847 | 637.1098 | 0.00060016 | 0.35692 | 58.0747 | -0.036607 | 0 | 4.125 | 636.847 | 637.1098 |  |  | 0 | 0 | 0 | 0 | 0.35692 | Subcritical | 0.00060016
73 | 71.999 | 616505.119 | 3097713.545 | 632.682 | 5.414 | 0 | Normal | 0.014 | 1 | 50.95 | 1.3975 | 7.5658 | 0.92166 | 6.7342 | 634.0795 | 636.3909 | 0.011376 | 1.8188 | 40.2619 | 0 | 1 | 4.125 | 22.3327 | 1.6344 | 2.2814 | 636.807 | 637.0723 | 0.00060828 | 0.35864 | 57.9102 | -0.036449 | 0 | 4.125 | 636.807 | 637.0723 |  |  | 0 | 0 | 0 | 0 | 0.35864 | Subcritical | 0.00060828
74 | 72.999 | 616504.544 | 3097712.726 | 632.642 | 5.387 | 0 | Normal | 0.014 | 1 | 50.95 | 1.3964 | 7.5222 | 0.91961 | 6.7733 | 634.0384 | 636.3767 | 0.011543 | 1.8301 | 40.4302 | 0 | 1 | 4.125 | 22.2214 | 1.6295 | 2.2928 | 636.767 | 637.0349 | 0.00061687 | 0.36043 | 57.7398 | -0.036507 | 0 | 4.125 | 636.767 | 637.0349 |  |  | 0 | 0 | 0 | 0 | 0.36043 | Subcritical | 0.00061687
75 | 73.999 | 616503.97 | 3097711.908 | 632.602 | 5.361 | 0 | Normal | 0.014 | 1 | 50.95 | 1.3951 | 7.4794 | 0.91757 | 6.8121 | 633.9971 | 636.3623 | 0.01171 | 1.8413 | 40.5971 | -1.1369e-13 | 1 | 4.125 | 22.1141 | 1.6247 | 2.304 | 636.727 | 636.9976 | 0.0006253 | 0.36218 | 57.5764 | -0.036456 | 0 | 4.125 | 636.727 | 636.9976 |  |  | 0 | 0 | 0 | 0 | 0.36218 | Subcritical | 0.0006253
76 | 74.999 | 616503.395 | 3097711.089 | 632.562 | 5.335 | 0 | Normal | 0.014 | 1 | 50.95 | 1.3942 | 7.4378 | 0.91562 | 6.8501 | 633.9562 | 636.3478 | 0.011875 | 1.8523 | 40.7621 | 1.1369e-13 | 1 | 4.125 | 22.0069 | 1.6199 | 2.3152 | 636.687 | 636.9602 | 0.0006339 | 0.36395 | 57.4135 | 0.0017099 | 0 | 4.125 | 636.687 | 636.9602 |  |  | 0 | 0 | 0 | 0 | 0.36395 | Subcritical | 0.0006339
77 | 75.999 | 616502.821 | 3097710.271 | 632.56 | 5.308 | 0 | Normal | 0.014 | 1 | 50.95 | 1.4137 | 7.5037 | 0.92236 | 6.79 | 633.9737 | 636.3235 | 0.011553 | 1.8233 | 40.5687 | 0 | 1 | 4.125 | 21.8955 | 1.615 | 2.327 | 636.685 | 636.961 | 0.00064301 | 0.3658 | 57.245 | 0.00165 | 0 | 4.125 | 636.685 | 636.961 |  |  | 0 | 0 | 0 | 0 | 0.3658 | Subcritical | 0.00064301
78 | 76.999 | 616502.246 | 3097709.452 | 632.558 | 5.282 | 0 | Normal | 0.014 | 1 | 50.95 | 1.4334 | 7.5712 | 0.92912 | 6.7295 | 633.9914 | 636.2995 | 0.011239 | 1.7946 | 40.3769 | 0 | 1 | 4.125 | 21.7883 | 1.6101 | 2.3384 | 636.683 | 636.9617 | 0.00065195 | 0.3676 | 57.0833 | 0.0017126 | 0 | 4.125 | 636.683 | 636.9617 |  |  | 0 | 0 | 0 | 0 | 0.3676 | Subcritical | 0.00065195
79 | 77.999 | 616501.672 | 3097708.634 | 632.556 | 5.256 | 0 | Normal | 0.033 | 1 | 50.95 | 1.4539 | 7.6419 | 0.93606 | 6.6672 | 634.0099 | 636.2756 | 0.010923 | 1.7654 | 40.1828 | 0 | 1 | 4.125 | 21.681 | 1.6053 | 2.35 | 636.681 | 636.9625 | 0.00066106 | 0.36942 | 56.9221 | 0.0018938 | 0 | 4.125 | 636.681 | 636.9625 |  |  | 0 | 0 | 0 | 0 | 0.36942 | Subcritical | 0.00066106
80 | 78.999 | 616501.098 | 3097707.815 | 632.554 | 5.229 | 0 | Normal | 0.047 | 1 | 50.95 | 1.4759 | 7.7174 | 0.94336 | 6.602 | 634.0299 | 636.2514 | 0.0106 | 1.7351 | 39.9835 | 0 | 1 | 4.125 | 21.5696 | 1.6002 | 2.3621 | 636.679 | 636.9634 | 0.00067072 | 0.37133 | 56.7554 | 0.0012091 | 0 | 4.125 | 636.679 | 636.9634 |  |  | 0 | 0 | 0 | 0 | 0.37133 | Subcritical | 0.00067072
81 | 79.999 | 616500.523 | 3097706.996 | 632.552 | 5.208 | 0 | Normal | 0.014 | 1 | 50.95 | 1.4953 | 7.7877 | 0.94988 | 6.5423 | 634.0473 | 636.2289 | 0.010314 | 1.7082 | 39.8015 | 0 | 1 | 4.125 | 21.483 | 1.5963 | 2.3716 | 636.677 | 636.9637 | 0.00067836 | 0.37282 | 56.6262 | -0.00095077 | 0 | 4.125 | 636.677 | 636.9637 |  |  | 0 | 0 | 0 | 0 | 0.37282 | Subcritical | 0.00067836
82 | 80.999 | 616499.949 | 3097706.178 | 632.55 | 5.205 | 0 | Normal | 0.014 | 1 | 50.95 | 1.5051 | 7.8342 | 0.95362 | 6.5035 | 634.0551 | 636.2109 | 0.010139 | 1.6925 | 39.673 | 0 | 1 | 4.125 | 21.4706 | 1.5957 | 2.373 | 636.675 | 636.962 | 0.00067946 | 0.37304 | 56.6078 | -0.00094903 | 0 | 4.125 | 636.675 | 636.962 |  |  | 0 | 0 | 0 | 0 | 0.37304 | Subcritical | 0.00067946
83 | 81.999 | 616499.374 | 3097705.359 | 632.548 | 5.202 | 0 | Normal | 0.014 | 1 | 50.95 | 1.5151 | 7.8815 | 0.9574 | 6.4645 | 634.0631 | 636.193 | 0.0099645 | 1.6768 | 39.545 | 0 | 1 | 4.125 | 21.4582 | 1.5952 | 2.3744 | 636.673 | 636.9603 | 0.00068057 | 0.37325 | 56.5894 | -0.03721 | 0 | 4.125 | 636.673 | 636.9603 |  |  | 0 | 0 | 0 | 0 | 0.37325 | Subcritical | 0.00068057
84 | 82.999 | 616498.8 | 3097704.541 | 632.546 | 5.747 | 0 | Normal | 1.113 | 1 | 50.95 | 1.3214 | 7.5942 | 0.90517 | 6.7091 | 633.8674 | 636.1616 | 0.011567 | 1.8634 | 39.8623 | 0 | 1 | 4.125 | 23.7064 | 1.6937 | 2.1492 | 636.671 | 636.9064 | 0.00051479 | 0.33786 | 60.0567 | 0.009103 | 0 | 4.125 | 636.671 | 636.9064 |  |  | 0 | 0 | 0 | 0 | 0.33786 | Subcritical | 0.00051479
85 | 83.998 | 616498.21 | 3097703.734 | 632.544 | 5.645 | 0 | Normal | 2.784 | 0.999 | 50.95 | 1.3788 | 7.7835 | 0.92631 | 6.5459 | 633.9228 | 636.1068 | 0.010677 | 1.7798 | 39.3633 | 0 | 1 | 4.125 | 23.2856 | 1.6758 | 2.188 | 636.669 | 636.913 | 0.00054116 | 0.34396 | 59.3906 | 0.011263 | 0 | 4.125 | 636.669 | 636.913 |  |  | 0 | 0 | 0 | 0 | 0.34396 | Subcritical | 0.00054116
86 | 84.999 | 616497.581 | 3097702.956 | 632.542 | 5.528 | 0 | Normal | 2.883 | 1.001 | 50.95 | 1.4526 | 8.0302 | 0.9522 | 6.3448 | 633.9946 | 636.0464 | 0.0096689 | 1.6808 | 38.7854 | 0 | 1 | 4.125 | 22.803 | 1.655 | 2.2344 | 636.667 | 636.9215 | 0.00057378 | 0.35124 | 58.6357 | 0.0097081 | 0 | 4.125 | 636.667 | 636.9215 |  |  | 0 | 0 | 0 | 0 | 0.35124 | Subcritical | 0.00057378
87 | 85.999 | 616496.914 | 3097702.211 | 632.54 | 5.433 | 0 | Normal | 2.838 | 1 | 50.95 | 1.5278 | 8.3008 | 0.97786 | 6.138 | 634.0678 | 635.9881 | 0.0087336 | 1.5854 | 38.2198 | 0 | 1 | 4.125 | 22.4111 | 1.6379 | 2.2734 | 636.665 | 636.9284 | 0.00060233 | 0.35738 | 58.0304 | 0.0085491 | 0 | 4.125 | 636.665 | 636.9284 |  |  | 0 | 0 | 0 | 0 | 0.35738 | Subcritical | 0.00060233
88 | 86.999 | 616496.211 | 3097701.5 | 632.538 | 5.354 | 0 | Normal | 2.919 | 1 | 50.95 | 1.6101 | 8.6206 | 1.0054 | 5.9102 | 634.1481 | 635.9285 | 0.0078031 | 1.4871 | 37.636 | 0 | 1 | 4.125 | 22.0853 | 1.6234 | 2.307 | 636.663 | 636.9343 | 0.0006276 | 0.36266 | 57.5325 | 0.0067526 | 0 | 4.125 | 636.663 | 636.9343 |  |  | 0 | 0 | 0 | 0 | 0.36266 | Subcritical | 0.0006276
89 | 87.998 | 616495.473 | 3097700.826 | 632.536 | 5.294 | 0 | Normal | 2.841 | 0.999 | 50.95 | 1.7024 | 9.0126 | 1.0361 | 5.6532 | 634.2384 | 635.8673 | 0.0068589 | 1.3833 | 37.0325 | 0 | 1 | 4.125 | 21.8377 | 1.6124 | 2.3331 | 636.661 | 636.9384 | 0.0006478 | 0.36677 | 57.1578 | 0.0051344 | 0 | 4.125 | 636.661 | 636.9384 |  |  | 0 | 0 | 0 | 0 | 0.36677 | Subcritical | 0.0006478
90 | 88.998 | 616494.702 | 3097700.189 | 632.534 | 5.25 | 0 | Normal | 2.854 | 1 | 50.95 | 1.8756 | 9.847 | 1.094 | 5.1742 | 634.4096 | 635.7741 | 0.0053439 | 1.2062 | 36.1076 | -1.0232e-12 | 1 | 4.125 | 21.6562 | 1.6042 | 2.3527 | 636.659 | 636.9411 | 0.00066319 | 0.36984 | 56.885 | 0.0038416 | 0 | 4.125 | 636.659 | 636.9411 |  |  | 0 | 0 | 0 | 0 | 0.36984 | Subcritical | 0.00066319
91 | 89.999 | 616493.9 | 3097699.591 | 632.532 | 5.218 | 0 | Normal | 2.845 | 1.001 | 50.95 | 2.134 | 11.1355 | 1.1739 | 4.5755 | 634.666 | 635.7331 | 0.0038039 | 1 | 35.6453 | -0.059224 | 1 | 4.125 | 21.5242 | 1.5982 | 2.3671 | 636.657 | 636.9426 | 0.00067471 | 0.37211 | 56.6877 | 0.0018843 | 0 | 4.125 | 636.657 | 636.9426 |  |  | 0 | 0 | 0 | 0 | 0.37211 | Subcritical | 0.00067471
92 | 90.998 | 616493.07 | 3097699.034 | 632.53 | 5.203 | 0 | Normal | 2.911 | 0.999 | 50.95 | 2.1381 | 11.1248 | 1.1736 | 4.5799 | 634.6681 | 635.7372 | 0.0038124 | 1 | 35.6796 | -0.013346 | 1 | 4.125 | 21.4624 | 1.5954 | 2.3739 | 636.655 | 636.9422 | 0.0006802 | 0.37318 | 56.5955 | 0.00041183 | 0 | 4.125 | 636.655 | 636.9422 |  |  | 0 | 0 | 0 | 0 | 0.37318 | Subcritical | 0.0006802
93 | 91.998 | 616492.213 | 3097698.52 | 632.528 | 5.2 | 0 | Normal | 2.851 | 1 | 50.95 | 2.139 | 11.1226 | 1.1735 | 4.5808 | 634.667 | 635.7365 | 0.0038141 | 1 | 35.6864 | -0.0081697 | 1 | 4.125 | 21.45 | 1.5948 | 2.3753 | 636.653 | 636.9406 | 0.00068131 | 0.3734 | 56.5771 | -0.00088437 | 0 | 4.125 | 636.653 | 636.9406 |  |  | 0 | 0 | 0 | 0 | 0.3734 | Subcritical | 0.00068131
94 | 92.997 | 616491.331 | 3097698.049 | 632.526 | 5.212 | 0 | Normal | 2.844 | 0.999 | 50.95 | 2.1357 | 11.1312 | 1.1738 | 4.5772 | 634.6617 | 635.7295 | 0.0038073 | 1 | 35.659 | -0.0024423 | 1 | 4.125 | 21.4995 | 1.5971 | 2.3698 | 636.651 | 636.9372 | 0.0006769 | 0.37254 | 56.6508 | -0.0018753 | 0 | 4.125 | 636.651 | 636.9372 |  |  | 0 | 0 | 0 | 0 | 0.37254 | Subcritical | 0.0006769
95 | 93.998 | 616490.426 | 3097697.622 | 632.524 | 5.237 | 0 | Normal | 2.851 | 1.001 | 50.95 | 2.1005 | 11.0003 | 1.1655 | 4.6317 | 634.6245 | 635.7179 | 0.0039351 | 1.0203 | 35.6086 | 0 | 1 | 4.125 | 21.6026 | 1.6017 | 2.3585 | 636.649 | 636.9325 | 0.00066784 | 0.37076 | 56.8048 | -0.0025175 | 0 | 4.125 | 636.649 | 636.9325 |  |  | 0 | 0 | 0 | 0 | 0.37076 | Subcritical | 0.00066784
96 | 94.998 | 616489.502 | 3097697.241 | 632.522 | 5.271 | 0 | Normal | 2.905 | 1 | 50.95 | 2.0535 | 10.824 | 1.1542 | 4.7071 | 634.5755 | 635.7048 | 0.0041178 | 1.0488 | 35.5609 | 0 | 1 | 4.125 | 21.7429 | 1.6081 | 2.3433 | 636.647 | 636.9269 | 0.00065578 | 0.36837 | 57.015 | -0.0041073 | 0 | 4.125 | 636.647 | 636.9269 |  |  | 0 | 0 | 0 | 0 | 0.36837 | Subcritical | 0.00065578
97 | 95.998 | 616488.559 | 3097696.907 | 632.52 | 5.327 | 0 | Normal | 2.881 | 1 | 50.95 | 1.9815 | 10.5552 | 1.1362 | 4.827 | 634.5015 | 635.689 | 0.0044218 | 1.0948 | 35.5272 | 0 | 1 | 4.125 | 21.9739 | 1.6185 | 2.3187 | 636.645 | 636.919 | 0.00063658 | 0.36449 | 57.3635 | -0.0049473 | 0 | 4.125 | 636.645 | 636.919 |  |  | 0 | 0 | 0 | 0 | 0.36449 | Subcritical | 0.00063658
98 | 96.998 | 616487.601 | 3097696.621 | 632.518 | 5.396 | 0 | Normal | 2.85 | 1 | 50.95 | 1.912 | 10.3172 | 1.119 | 4.9384 | 634.43 | 635.673 | 0.0047233 | 1.1403 | 35.5116 | 0 | 1 | 4.125 | 22.2585 | 1.6311 | 2.289 | 636.643 | 636.9101 | 0.00061399 | 0.35983 | 57.7966 | -0.005968 | 0 | 4.125 | 636.643 | 636.9101 |  |  | 0 | 0 | 0 | 0 | 0.35983 | Subcritical | 0.00061399
99 | 97.997 | 616486.63 | 3097696.383 | 632.516 | 5.482 | 0 | Normal | 2.811 | 0.999 | 50.95 | 1.8402 | 10.088 | 1.101 | 5.0506 | 634.3562 | 635.6563 | 0.0050482 | 1.1887 | 35.513 | -1.1369e-13 | 1 | 4.125 | 22.6133 | 1.6468 | 2.2531 | 636.641 | 636.8997 | 0.00058736 | 0.35419 | 58.3417 | -0.0072906 | 0 | 4.125 | 636.641 | 636.8997 |  |  | 0 | 0 | 0 | 0 | 0.35419 | Subcritical | 0.00058736
100 | 98.997 | 616485.649 | 3097696.193 | 632.514 | 5.593 | 0 | Normal | 2.912 | 1 | 50.95 | 1.7621 | 9.8557 | 1.081 | 5.1696 | 634.2761 | 635.6383 | 0.00542 | 1.2434 | 35.5328 | 1.1369e-13 | 1 | 4.125 | 23.0711 | 1.6666 | 2.2084 | 636.639 | 636.8876 | 0.00055533 | 0.34716 | 59.0539 | -0.0072872 | 0 | 4.125 | 636.639 | 636.8876 |  |  | 0 | 0 | 0 | 0 | 0.34716 | Subcritical | 0.00055533
101 | 99.997 | 616484.659 | 3097696.053 | 632.512 | 5.709 | 0 | Normal | 2.829 | 1 | 50.95 | 1.6938 | 9.6702 | 1.063 | 5.2688 | 634.2058 | 635.6207 | 0.0057571 | 1.2925 | 35.5542 | -1.1369e-13 | 1 | 4.125 | 23.5496 | 1.6871 | 2.1635 | 636.637 | 636.8756 | 0.0005244 | 0.34011 | 59.8077 | 0.055094 | 0 | 4.125 | 636.637 | 636.8756 |  |  | 0 | 0 | 0 | 0 | 0.34011 | Subcritical | 0.0005244
102 | 100.997 | 616483.663 | 3097695.962 | 632.5115 | 5.2 | 0 | Normal | 2.298 | 1 | 50.95 | 2.139 | 11.1226 | 1.1735 | 4.5808 | 634.6505 | 635.72 | 0.0038141 | 1 | 35.6864 | -0.21305 | 1 | 4.125 | 21.45 | 1.5948 | 2.3753 | 636.6365 | 636.9241 | 0.00068131 | 0.3734 | 56.5771 | 0.00029106 | 0 | 4.125 | 636.6365 | 636.9241 |  |  | 0 | 0 | 0 | 0 | 0.3734 | Subcritical | 0.00068131
103 | 101.997 | 616482.664 | 3097695.911 | 632.511 | 5.2 | 0 | Normal | 0.229 | 1 | 50.95 | 2.139 | 11.1226 | 1.1735 | 4.5808 | 634.65 | 635.7195 | 0.0038141 | 1 | 35.6864 | -0.0037223 | 1 | 4.125 | 21.45 | 1.5948 | 2.3753 | 636.636 | 636.9236 | 0.00068131 | 0.3734 | 56.5771 | 0.00020863 | 0 | 4.125 | 636.636 | 636.9236 |  |  | 0 | 0 | 0 | 0 | 0.3734 | Subcritical | 0.00068131
104 | 102.997 | 616481.665 | 3097695.864 | 632.5105 | 5.2 | 0 | Normal | 0.057 | 1 | 50.95 | 2.139 | 11.1226 | 1.1735 | 4.5808 | 634.6495 | 635.719 | 0.0038141 | 1 | 35.6864 | -0.0034157 | 1 | 4.125 | 21.45 | 1.5948 | 2.3753 | 636.6355 | 636.9231 | 0.00068131 | 0.3734 | 56.5771 | 0.00018274 | 0 | 4.125 | 636.6355 | 636.9231 |  |  | 0 | 0 | 0 | 0 | 0.3734 | Subcritical | 0.00068131
105 | 103.997 | 616480.666 | 3097695.816 | 632.51 | 5.2 | 0 | Normal | 0.003 | 1 | 50.95 | 2.139 | 11.1226 | 1.1735 | 4.5808 | 634.649 | 635.7185 | 0.0038141 | 1 | 35.6864 | -0.0033195 | 1 | 4.125 | 21.45 | 1.5948 | 2.3753 | 636.635 | 636.9226 | 0.00068131 | 0.3734 | 56.5771 | 0.00020938 | 0 | 4.125 | 636.635 | 636.9226 |  |  | 0 | 0 | 0 | 0 | 0.3734 | Subcritical | 0.00068131
106 | 104.996 | 616479.668 | 3097695.768 | 632.5095 | 5.2 | 0 | Normal | 0.06 | 0.999 | 50.95 | 2.139 | 11.1226 | 1.1735 | 4.5808 | 634.6485 | 635.718 | 0.0038141 | 1 | 35.6864 | -0.0034173 | 1 | 4.125 | 21.45 | 1.5948 | 2.3753 | 636.6345 | 636.9221 | 0.00068131 | 0.3734 | 56.5771 | 0.00020931 | 0 | 4.125 | 636.6345 | 636.9221 |  |  | 0 | 0 | 0 | 0 | 0.3734 | Subcritical | 0.00068131
107 | 105.997 | 616478.669 | 3097695.721 | 632.509 | 5.2 | 0 | Normal | 0.057 | 1.001 | 50.95 | 2.139 | 11.1226 | 1.1735 | 4.5808 | 634.648 | 635.7175 | 0.0038141 | 1 | 35.6864 | -0.0034196 | 1 | 4.125 | 21.45 | 1.5948 | 2.3753 | 636.634 | 636.9216 | 0.00068131 | 0.3734 | 56.5771 | 0.00018131 | 0 | 4.125 | 636.634 | 636.9216 |  |  | 0 | 0 | 0 | 0 | 0.3734 | Subcritical | 0.00068131
108 | 106.997 | 616477.67 | 3097695.673 | 632.5085 | 5.2 | 0 | Normal | 0 | 1 | 50.95 | 2.139 | 11.1226 | 1.1735 | 4.5808 | 634.6475 | 635.717 | 0.0038141 | 1 | 35.6864 | -0.0033141 | 1 | 4.125 | 21.45 | 1.5948 | 2.3753 | 636.6335 | 636.9211 | 0.00068131 | 0.3734 | 56.5771 | 0.00020863 | 0 | 4.125 | 636.6335 | 636.9211 |  |  | 0 | 0 | 0 | 0 | 0.3734 | Subcritical | 0.00068131
109 | 107.997 | 616476.671 | 3097695.625 | 632.508 | 5.2 | 0 | Normal | 0.057 | 1 | 50.95 | 2.139 | 11.1226 | 1.1735 | 4.5808 | 634.647 | 635.7165 | 0.0038141 | 1 | 35.6864 | -0.0034157 | 1 | 4.125 | 21.45 | 1.5948 | 2.3753 | 636.633 | 636.9206 | 0.00068131 | 0.3734 | 56.5771 | 0.00020863 | 0 | 4.125 | 636.633 | 636.9206 |  |  | 0 | 0 | 0 | 0 | 0.3734 | Subcritical | 0.00068131
110 | 108.997 | 616475.672 | 3097695.578 | 632.5075 | 5.2 | 0 | Normal | 0.057 | 1 | 50.95 | 2.139 | 11.1226 | 1.1735 | 4.5808 | 634.6465 | 635.716 | 0.0038141 | 1 | 35.6864 | -0.0034157 | 1 | 4.125 | 21.45 | 1.5948 | 2.3753 | 636.6325 | 636.9201 | 0.00068131 | 0.3734 | 56.5771 | 0.00020863 | 0 | 4.125 | 636.6325 | 636.9201 |  |  | 0 | 0 | 0 | 0 | 0.3734 | Subcritical | 0.00068131
111 | 109.997 | 616474.673 | 3097695.53 | 632.507 | 5.2 | 0 | Normal | 0.057 | 1 | 50.95 | 2.139 | 11.1226 | 1.1735 | 4.5808 | 634.646 | 635.7155 | 0.0038141 | 1 | 35.6864 | -0.0034157 | 1 | 4.125 | 21.45 | 1.5948 | 2.3753 | 636.632 | 636.9196 | 0.00068131 | 0.3734 | 56.5771 | 0.00020863 | 0 | 4.125 | 636.632 | 636.9196 |  |  | 0 | 0 | 0 | 0 | 0.3734 | Subcritical | 0.00068131
112 | 110.997 | 616473.674 | 3097695.483 | 632.5065 | 5.2 | 0 | Normal | 0.057 | 1 | 50.95 | 2.139 | 11.1226 | 1.1735 | 4.5808 | 634.6455 | 635.715 | 0.0038141 | 1 | 35.6864 | -0.0034157 | 1 | 4.125 | 21.45 | 1.5948 | 2.3753 | 636.6315 | 636.9191 | 0.00068131 | 0.3734 | 56.5771 | 0.00018274 | 0 | 4.125 | 636.6315 | 636.9191 |  |  | 0 | 0 | 0 | 0 | 0.3734 | Subcritical | 0.00068131
113 | 111.997 | 616472.675 | 3097695.435 | 632.506 | 5.2 | 0 | Normal | 0.003 | 1 | 50.95 | 2.139 | 11.1226 | 1.1735 | 4.5808 | 634.645 | 635.7145 | 0.0038141 | 1 | 35.6864 | -0.0033195 | 1 | 4.125 | 21.45 | 1.5948 | 2.3753 | 636.631 | 636.9186 | 0.00068131 | 0.3734 | 56.5771 | 0.00020938 | 0 | 4.125 | 636.631 | 636.9186 |  |  | 0 | 0 | 0 | 0 | 0.3734 | Subcritical | 0.00068131
114 | 112.996 | 616471.677 | 3097695.387 | 632.5055 | 5.2 | 0 | Normal | 0.06 | 0.999 | 50.95 | 2.139 | 11.1226 | 1.1735 | 4.5808 | 634.6445 | 635.714 | 0.0038141 | 1 | 35.6864 | -0.0034173 | 1 | 4.125 | 21.45 | 1.5948 | 2.3753 | 636.6305 | 636.9181 | 0.00068131 | 0.3734 | 56.5771 | 0.00020931 | 0 | 4.125 | 636.6305 | 636.9181 |  |  | 0 | 0 | 0 | 0 | 0.3734 | Subcritical | 0.00068131
115 | 113.997 | 616470.678 | 3097695.34 | 632.505 | 5.2 | 0 | Normal | 0.057 | 1.001 | 50.95 | 2.139 | 11.1226 | 1.1735 | 4.5808 | 634.644 | 635.7135 | 0.0038141 | 1 | 35.6864 | -0.0034196 | 1 | 4.125 | 21.45 | 1.5948 | 2.3753 | 636.63 | 636.9176 | 0.00068131 | 0.3734 | 56.5771 | 0.00020863 | 0 | 4.125 | 636.63 | 636.9176 |  |  | 0 | 0 | 0 | 0 | 0.3734 | Subcritical | 0.00068131
116 | 114.997 | 616469.679 | 3097695.292 | 632.5045 | 5.2 | 0 | Normal | 0.057 | 1 | 50.95 | 2.139 | 11.1226 | 1.1735 | 4.5808 | 634.6435 | 635.713 | 0.0038141 | 1 | 35.6864 | -0.0034157 | 1 | 4.125 | 21.45 | 1.5948 | 2.3753 | 636.6295 | 636.9171 | 0.00068131 | 0.3734 | 56.5771 | 0.00020863 | 0 | 4.125 | 636.6295 | 636.9171 |  |  | 0 | 0 | 0 | 0 | 0.3734 | Subcritical | 0.00068131
117 | 115.997 | 616468.68 | 3097695.245 | 632.504 | 5.2 | 0 | Normal | 0.057 | 1 | 50.95 | 2.139 | 11.1226 | 1.1735 | 4.5808 | 634.643 | 635.7125 | 0.0038141 | 1 | 35.6864 | -0.0034157 | 1 | 4.125 | 21.45 | 1.5948 | 2.3753 | 636.629 | 636.9166 | 0.00068131 | 0.3734 | 56.5771 | 0.00018131 | 0 | 4.125 | 636.629 | 636.9166 |  |  | 0 | 0 | 0 | 0 | 0.3734 | Subcritical | 0.00068131
118 | 116.997 | 616467.681 | 3097695.197 | 632.5035 | 5.2 | 0 | Normal | 0 | 1 | 50.95 | 2.139 | 11.1226 | 1.1735 | 4.5808 | 634.6425 | 635.712 | 0.0038141 | 1 | 35.6864 | -0.0033141 | 1 | 4.125 | 21.45 | 1.5948 | 2.3753 | 636.6285 | 636.9161 | 0.00068131 | 0.3734 | 56.5771 | 0.00020863 | 0 | 4.125 | 636.6285 | 636.9161 |  |  | 0 | 0 | 0 | 0 | 0.3734 | Subcritical | 0.00068131
119 | 117.997 | 616466.682 | 3097695.149 | 632.503 | 5.2 | 0 | Normal | 0.057 | 1 | 50.95 | 2.139 | 11.1226 | 1.1735 | 4.5808 | 634.642 | 635.7115 | 0.0038141 | 1 | 35.6864 | -0.0034157 | 1 | 4.125 | 21.45 | 1.5948 | 2.3753 | 636.628 | 636.9156 | 0.00068131 | 0.3734 | 56.5771 | 0.00021006 | 0 | 4.125 | 636.628 | 636.9156 |  |  | 0 | 0 | 0 | 0 | 0.3734 | Subcritical | 0.00068131
120 | 118.997 | 616465.683 | 3097695.102 | 632.5025 | 5.2 | 0 | Normal | 0.06 | 1 | 50.95 | 2.139 | 11.1226 | 1.1735 | 4.5808 | 634.6415 | 635.711 | 0.0038141 | 1 | 35.6864 | -0.0034211 | 1 | 4.125 | 21.45 | 1.5948 | 2.3753 | 636.6275 | 636.9151 | 0.00068131 | 0.3734 | 56.5771 | 0.00018206 | 0 | 4.125 | 636.6275 | 636.9151 |  |  | 0 | 0 | 0 | 0 | 0.3734 | Subcritical | 0.00068131
121 | 119.996 | 616464.685 | 3097695.054 | 632.502 | 5.2 | 0 | Normal | 0.003 | 0.999 | 50.95 | 2.139 | 11.1226 | 1.1735 | 4.5808 | 634.641 | 635.7105 | 0.0038141 | 1 | 35.6864 | -0.0033157 | 1 | 4.125 | 21.45 | 1.5948 | 2.3753 | 636.627 | 636.9146 | 0.00068131 | 0.3734 | 56.5771 | 0.00020931 | 0 | 4.125 | 636.627 | 636.9146 |  |  | 0 | 0 | 0 | 0 | 0.3734 | Subcritical | 0.00068131
122 | 120.997 | 616463.686 | 3097695.006 | 632.5015 | 5.2 | 0 | Normal | 0.057 | 1.001 | 50.95 | 2.139 | 11.1226 | 1.1735 | 4.5808 | 634.6405 | 635.71 | 0.0038141 | 1 | 35.6864 | -0.0034196 | 1 | 4.125 | 21.45 | 1.5948 | 2.3753 | 636.6265 | 636.9141 | 0.00068131 | 0.3734 | 56.5771 | 0.00020863 | 0 | 4.125 | 636.6265 | 636.9141 |  |  | 0 | 0 | 0 | 0 | 0.3734 | Subcritical | 0.00068131
123 | 121.997 | 616462.687 | 3097694.959 | 632.501 | 5.2 | 0 | Normal | 0.057 | 1 | 50.95 | 2.139 | 11.1226 | 1.1735 | 4.5808 | 634.64 | 635.7095 | 0.0038141 | 1 | 35.6864 | -0.0034157 | 1 | 4.125 | 21.45 | 1.5948 | 2.3753 | 636.626 | 636.9136 | 0.00068131 | 0.3734 | 56.5771 | 0.00020863 | 0 | 4.125 | 636.626 | 636.9136 |  |  | 0 | 0 | 0 | 0 | 0.3734 | Subcritical | 0.00068131
124 | 122.997 | 616461.688 | 3097694.911 | 632.5005 | 5.2 | 0 | Normal | 0.057 | 1 | 50.95 | 2.139 | 11.1226 | 1.1735 | 4.5808 | 634.6395 | 635.709 | 0.0038141 | 1 | 35.6864 | -0.0034157 | 1 | 4.125 | 21.45 | 1.5948 | 2.3753 | 636.6255 | 636.9131 | 0.00068131 | 0.3734 | 56.5771 | 0.00020863 | 0 | 4.125 | 636.6255 | 636.9131 |  |  | 0 | 0 | 0 | 0 | 0.3734 | Subcritical | 0.00068131
125 | 123.997 | 616460.689 | 3097694.864 | 632.5 | 5.2 | 0 | Normal | 0.057 | 1 | 50.95 | 2.139 | 11.1226 | 1.1735 | 4.5808 | 634.639 | 635.7085 | 0.0038141 | 1 | 35.6864 | -0.0034157 | 1 | 4.125 | 21.45 | 1.5948 | 2.3753 | 636.625 | 636.9126 | 0.00068131 | 0.3734 | 56.5771 | 0.00018131 | 0 | 4.125 | 636.625 | 636.9126 |  |  | 0 | 0 | 0 | 0 | 0.3734 | Subcritical | 0.00068131
126 | 124.997 | 616459.69 | 3097694.816 | 632.4995 | 5.2 | 0 | Normal | 0 | 1 | 50.95 | 2.139 | 11.1226 | 1.1735 | 4.5808 | 634.6385 | 635.708 | 0.0038141 | 1 | 35.6864 | -0.0033141 | 1 | 4.125 | 21.45 | 1.5948 | 2.3753 | 636.6245 | 636.9121 | 0.00068131 | 0.3734 | 56.5771 | 0.00020863 | 0 | 4.125 | 636.6245 | 636.9121 |  |  | 0 | 0 | 0 | 0 | 0.3734 | Subcritical | 0.00068131
127 | 125.997 | 616458.691 | 3097694.768 | 632.499 | 5.2 | 0 | Normal | 0.057 | 1 | 50.95 | 2.139 | 11.1226 | 1.1735 | 4.5808 | 634.638 | 635.7075 | 0.0038141 | 1 | 35.6864 | -0.0034157 | 1 | 4.125 | 21.45 | 1.5948 | 2.3753 | 636.624 | 636.9116 | 0.00068131 | 0.3734 | 56.5771 | 0.00021006 | 0 | 4.125 | 636.624 | 636.9116 |  |  | 0 | 0 | 0 | 0 | 0.3734 | Subcritical | 0.00068131
128 | 126.997 | 616457.692 | 3097694.721 | 632.4985 | 5.2 | 0 | Normal | 0.06 | 1 | 50.95 | 2.139 | 11.1226 | 1.1735 | 4.5808 | 634.6375 | 635.707 | 0.0038141 | 1 | 35.6864 | -0.0034211 | 1 | 4.125 | 21.45 | 1.5948 | 2.3753 | 636.6235 | 636.9111 | 0.00068131 | 0.3734 | 56.5771 | 0.00020938 | 0 | 4.125 | 636.6235 | 636.9111 |  |  | 0 | 0 | 0 | 0 | 0.3734 | Subcritical | 0.00068131
129 | 127.996 | 616456.694 | 3097694.673 | 632.498 | 5.2 | 0 | Normal | 0.06 | 0.999 | 50.95 | 2.139 | 11.1226 | 1.1735 | 4.5808 | 634.637 | 635.7065 | 0.0038141 | 1 | 35.6864 | -0.0034173 | 1 | 4.125 | 21.45 | 1.5948 | 2.3753 | 636.623 | 636.9106 | 0.00068131 | 0.3734 | 56.5771 | 0.00020931 | 0 | 4.125 | 636.623 | 636.9106 |  |  | 0 | 0 | 0 | 0 | 0.3734 | Subcritical | 0.00068131
130 | 128.997 | 616455.695 | 3097694.626 | 632.4975 | 5.2 | 0 | Normal | 0.057 | 1.001 | 50.95 | 2.139 | 11.1226 | 1.1735 | 4.5808 | 634.6365 | 635.706 | 0.0038141 | 1 | 35.6864 | -0.0034196 | 1 | 4.125 | 21.45 | 1.5948 | 2.3753 | 636.6225 | 636.9101 | 0.00068131 | 0.3734 | 56.5771 | 0.00018131 | 0 | 4.125 | 636.6225 | 636.9101 |  |  | 0 | 0 | 0 | 0 | 0.3734 | Subcritical | 0.00068131
131 | 129.997 | 616454.696 | 3097694.578 | 632.497 | 5.2 | 0 | Normal | 0 | 1 | 50.95 | 2.139 | 11.1226 | 1.1735 | 4.5808 | 634.636 | 635.7055 | 0.0038141 | 1 | 35.6864 | -0.0033141 | 1 | 4.125 | 21.45 | 1.5948 | 2.3753 | 636.622 | 636.9096 | 0.00068131 | 0.3734 | 56.5771 | 0.00020863 | 0 | 4.125 | 636.622 | 636.9096 |  |  | 0 | 0 | 0 | 0 | 0.3734 | Subcritical | 0.00068131
132 | 130.997 | 616453.697 | 3097694.53 | 632.4965 | 5.2 | 0 | Normal | 0.057 | 1 | 50.95 | 2.139 | 11.1226 | 1.1735 | 4.5808 | 634.6355 | 635.705 | 0.0038141 | 1 | 35.6864 | -0.0034157 | 1 | 4.125 | 21.45 | 1.5948 | 2.3753 | 636.6215 | 636.9091 | 0.00068131 | 0.3734 | 56.5771 | 0.00020863 | 0 | 4.125 | 636.6215 | 636.9091 |  |  | 0 | 0 | 0 | 0 | 0.3734 | Subcritical | 0.00068131
133 | 131.997 | 616452.698 | 3097694.483 | 632.496 | 5.2 | 0 | Normal | 0.057 | 1 | 50.95 | 2.139 | 11.1226 | 1.1735 | 4.5808 | 634.635 | 635.7045 | 0.0038141 | 1 | 35.6864 | -0.0034157 | 1 | 4.125 | 21.45 | 1.5948 | 2.3753 | 636.621 | 636.9086 | 0.00068131 | 0.3734 | 56.5771 | 0.00018131 | 0 | 4.125 | 636.621 | 636.9086 |  |  | 0 | 0 | 0 | 0 | 0.3734 | Subcritical | 0.00068131
134 | 132.997 | 616451.699 | 3097694.435 | 632.4955 | 5.2 | 0 | Normal | 0 | 1 | 50.95 | 2.139 | 11.1226 | 1.1735 | 4.5808 | 634.6345 | 635.704 | 0.0038141 | 1 | 35.6864 | -0.0033141 | 1 | 4.125 | 21.45 | 1.5948 | 2.3753 | 636.6205 | 636.9081 | 0.00068131 | 0.3734 | 56.5771 | 0.00020767 | 0 | 4.125 | 636.6205 | 636.9081 |  |  | 0 | 0 | 0 | 0 | 0.3734 | Subcritical | 0.00068131
135 | 133.997 | 616450.7 | 3097694.387 | 632.495 | 5.2 | 0 | Normal | 0.055 | 1 | 50.95 | 2.139 | 11.1226 | 1.1735 | 4.5808 | 634.634 | 635.7035 | 0.0038141 | 1 | 35.6864 | -0.0034122 | 1 | 4.125 | 21.45 | 1.5948 | 2.3753 | 636.62 | 636.9076 | 0.00068131 | 0.3734 | 56.5771 | 0.00020699 | 0 | 4.125 | 636.62 | 636.9076 |  |  | 0 | 0 | 0 | 0 | 0.3734 | Subcritical | 0.00068131
136 | 134.996 | 616449.702 | 3097694.34 | 632.4945 | 5.2 | 0 | Normal | 0.055 | 0.999 | 50.95 | 2.139 | 11.1226 | 1.1735 | 4.5808 | 634.6335 | 635.703 | 0.0038141 | 1 | 35.6864 | -0.0034084 | 1 | 4.125 | 21.45 | 1.5948 | 2.3753 | 636.6195 | 636.9071 | 0.00068131 | 0.3734 | 56.5771 | 0.00020931 | 0 | 4.125 | 636.6195 | 636.9071 |  |  | 0 | 0 | 0 | 0 | 0.3734 | Subcritical | 0.00068131
137 | 135.997 | 616448.703 | 3097694.292 | 632.494 | 5.2 | 0 | Normal | 0.057 | 1.001 | 50.95 | 2.139 | 11.1226 | 1.1735 | 4.5808 | 634.633 | 635.7025 | 0.0038141 | 1 | 35.6864 | -0.0034196 | 1 | 4.125 | 21.45 | 1.5948 | 2.3753 | 636.619 | 636.9066 | 0.00068131 | 0.3734 | 56.5771 | 0.00020863 | 0 | 4.125 | 636.619 | 636.9066 |  |  | 0 | 0 | 0 | 0 | 0.3734 | Subcritical | 0.00068131
138 | 136.997 | 616447.704 | 3097694.245 | 632.4935 | 5.2 | 0 | Normal | 0.057 | 1 | 50.95 | 2.139 | 11.1226 | 1.1735 | 4.5808 | 634.6325 | 635.702 | 0.0038141 | 1 | 35.6864 | -0.0034157 | 1 | 4.125 | 21.45 | 1.5948 | 2.3753 | 636.6185 | 636.9061 | 0.00068131 | 0.3734 | 56.5771 | 0.00018131 | 0 | 4.125 | 636.6185 | 636.9061 |  |  | 0 | 0 | 0 | 0 | 0.3734 | Subcritical | 0.00068131
139 | 137.997 | 616446.705 | 3097694.197 | 632.493 | 5.2 | 0 | Normal | 0 | 1 | 50.95 | 2.139 | 11.1226 | 1.1735 | 4.5808 | 634.632 | 635.7015 | 0.0038141 | 1 | 35.6864 | -0.0033141 | 1 | 4.125 | 21.45 | 1.5948 | 2.3753 | 636.618 | 636.9056 | 0.00068131 | 0.3734 | 56.5771 | 0.00020863 | 0 | 4.125 | 636.618 | 636.9056 |  |  | 0 | 0 | 0 | 0 | 0.3734 | Subcritical | 0.00068131
140 | 138.997 | 616445.706 | 3097694.149 | 632.4925 | 5.2 | 0 | Normal | 0.057 | 1 | 50.95 | 2.139 | 11.1226 | 1.1735 | 4.5808 | 634.6315 | 635.701 | 0.0038141 | 1 | 35.6864 | -0.0034157 | 1 | 4.125 | 21.45 | 1.5948 | 2.3753 | 636.6175 | 636.9051 | 0.00068131 | 0.3734 | 56.5771 | 0.00020863 | 0 | 4.125 | 636.6175 | 636.9051 |  |  | 0 | 0 | 0 | 0 | 0.3734 | Subcritical | 0.00068131
141 | 139.997 | 616444.707 | 3097694.102 | 632.492 | 5.2 | 0 | Normal | 0.057 | 1 | 50.95 | 2.139 | 11.1226 | 1.1735 | 4.5808 | 634.631 | 635.7005 | 0.0038141 | 1 | 35.6864 | -0.0034157 | 1 | 4.125 | 21.45 | 1.5948 | 2.3753 | 636.617 | 636.9046 | 0.00068131 | 0.3734 | 56.5771 | 0.00018274 | 0 | 4.125 | 636.617 | 636.9046 |  |  | 0 | 0 | 0 | 0 | 0.3734 | Subcritical | 0.00068131
142 | 140.997 | 616443.708 | 3097694.054 | 632.4915 | 5.2 | 0 | Normal | 0.003 | 1 | 50.95 | 2.139 | 11.1226 | 1.1735 | 4.5808 | 634.6305 | 635.7 | 0.0038141 | 1 | 35.6864 | -0.0033195 | 1 | 4.125 | 21.45 | 1.5948 | 2.3753 | 636.6165 | 636.9041 | 0.00068131 | 0.3734 | 56.5771 | 0.00020938 | 0 | 4.125 | 636.6165 | 636.9041 |  |  | 0 | 0 | 0 | 0 | 0.3734 | Subcritical | 0.00068131
143 | 141.996 | 616442.71 | 3097694.006 | 632.491 | 5.2 | 0 | Normal | 0.06 | 0.999 | 50.95 | 2.139 | 11.1226 | 1.1735 | 4.5808 | 634.63 | 635.6995 | 0.0038141 | 1 | 35.6864 | -0.0034173 | 1 | 4.125 | 21.45 | 1.5948 | 2.3753 | 636.616 | 636.9036 | 0.00068131 | 0.3734 | 56.5771 | 0.00020863 | 0 | 4.125 | 636.616 | 636.9036 |  |  | 0 | 0 | 0 | 0 | 0.3734 | Subcritical | 0.00068131
144 | 142.996 | 616441.711 | 3097693.959 | 632.4905 | 5.2 | 0 | Normal | 0.057 | 1 | 50.95 | 2.139 | 11.1226 | 1.1735 | 4.5808 | 634.6295 | 635.699 | 0.0038141 | 1 | 35.6864 | -0.0034157 | 1 | 4.125 | 21.45 | 1.5948 | 2.3753 | 636.6155 | 636.9031 | 0.00068131 | 0.3734 | 56.5771 | 0.00020931 | 0 | 4.125 | 636.6155 | 636.9031 |  |  | 0 | 0 | 0 | 0 | 0.3734 | Subcritical | 0.00068131
145 | 143.997 | 616440.712 | 3097693.911 | 632.49 | 5.2 | 0 | Normal | 0.057 | 1.001 | 50.95 | 2.139 | 11.1226 | 1.1735 | 4.5808 | 634.629 | 635.6985 | 0.0038141 | 1 | 35.6864 | -0.0034196 | 1 | 4.125 | 21.45 | 1.5948 | 2.3753 | 636.615 | 636.9026 | 0.00068131 | 0.3734 | 56.5771 | 0.00020863 | 0 | 4.125 | 636.615 | 636.9026 |  |  | 0 | 0 | 0 | 0 | 0.3734 | Subcritical | 0.00068131
146 | 144.997 | 616439.713 | 3097693.864 | 632.4895 | 5.2 | 0 | Normal | 0.057 | 1 | 50.95 | 2.139 | 11.1226 | 1.1735 | 4.5808 | 634.6285 | 635.698 | 0.0038141 | 1 | 35.6864 | -0.0034157 | 1 | 4.125 | 21.45 | 1.5948 | 2.3753 | 636.6145 | 636.9021 | 0.00068131 | 0.3734 | 56.5771 | 0.00018131 | 0 | 4.125 | 636.6145 | 636.9021 |  |  | 0 | 0 | 0 | 0 | 0.3734 | Subcritical | 0.00068131
147 | 145.997 | 616438.714 | 3097693.816 | 632.489 | 5.2 | 0 | Normal | 0 | 1 | 50.95 | 2.139 | 11.1226 | 1.1735 | 4.5808 | 634.628 | 635.6975 | 0.0038141 | 1 | 35.6864 | -0.0033141 | 1 | 4.125 | 21.45 | 1.5948 | 2.3753 | 636.614 | 636.9016 | 0.00068131 | 0.3734 | 56.5771 | 0.00020863 | 0 | 4.125 | 636.614 | 636.9016 |  |  | 0 | 0 | 0 | 0 | 0.3734 | Subcritical | 0.00068131
148 | 146.997 | 616437.715 | 3097693.768 | 632.4885 | 5.2 | 0 | Normal | 0.057 | 1 | 50.95 | 2.139 | 11.1226 | 1.1735 | 4.5808 | 634.6275 | 635.697 | 0.0038141 | 1 | 35.6864 | -0.0034157 | 1 | 4.125 | 21.45 | 1.5948 | 2.3753 | 636.6135 | 636.9011 | 0.00068131 | 0.3734 | 56.5771 | 0.00020863 | 0 | 4.125 | 636.6135 | 636.9011 |  |  | 0 | 0 | 0 | 0 | 0.3734 | Subcritical | 0.00068131
149 | 147.997 | 616436.716 | 3097693.721 | 632.488 | 5.2 | 0 | Normal | 0.057 | 1 | 50.95 | 2.139 | 11.1226 | 1.1735 | 4.5808 | 634.627 | 635.6965 | 0.0038141 | 1 | 35.6864 | -0.0034157 | 1 | 4.125 | 21.45 | 1.5948 | 2.3753 | 636.613 | 636.9006 | 0.00068131 | 0.3734 | 56.5771 | 0.00020767 | 0 | 4.125 | 636.613 | 636.9006 |  |  | 0 | 0 | 0 | 0 | 0.3734 | Subcritical | 0.00068131
150 | 148.997 | 616435.717 | 3097693.673 | 632.4875 | 5.2 | 0 | Normal | 0.055 | 1 | 50.95 | 2.139 | 11.1226 | 1.1735 | 4.5808 | 634.6265 | 635.696 | 0.0038141 | 1 | 35.6864 | -0.0034122 | 1 | 4.125 | 21.45 | 1.5948 | 2.3753 | 636.6125 | 636.9001 | 0.00068131 | 0.3734 | 56.5771 | 0.00020699 | 0 | 4.125 | 636.6125 | 636.9001 |  |  | 0 | 0 | 0 | 0 | 0.3734 | Subcritical | 0.00068131
151 | 149.996 | 616434.719 | 3097693.626 | 632.487 | 5.2 | 0 | Normal | 0.055 | 0.999 | 50.95 | 2.139 | 11.1226 | 1.1735 | 4.5808 | 634.626 | 635.6955 | 0.0038141 | 1 | 35.6864 | -0.0034084 | 1 | 4.125 | 21.45 | 1.5948 | 2.3753 | 636.612 | 636.8996 | 0.00068131 | 0.3734 | 56.5771 | 0.00018199 | 0 | 4.125 | 636.612 | 636.8996 |  |  | 0 | 0 | 0 | 0 | 0.3734 | Subcritical | 0.00068131
152 | 150.997 | 616433.72 | 3097693.578 | 632.4865 | 5.2 | 0 | Normal | 0 | 1.001 | 50.95 | 2.139 | 11.1226 | 1.1735 | 4.5808 | 634.6255 | 635.695 | 0.0038141 | 1 | 35.6864 | -0.003318 | 1 | 4.125 | 21.45 | 1.5948 | 2.3753 | 636.6115 | 636.8991 | 0.00068131 | 0.3734 | 56.5771 | 0.00020863 | 0 | 4.125 | 636.6115 | 636.8991 |  |  | 0 | 0 | 0 | 0 | 0.3734 | Subcritical | 0.00068131
153 | 151.997 | 616432.721 | 3097693.53 | 632.486 | 5.2 | 0 | Normal | 0.057 | 1 | 50.95 | 2.139 | 11.1226 | 1.1735 | 4.5808 | 634.625 | 635.6945 | 0.0038141 | 1 | 35.6864 | -0.0034157 | 1 | 4.125 | 21.45 | 1.5948 | 2.3753 | 636.611 | 636.8986 | 0.00068131 | 0.3734 | 56.5771 | 0.00020863 | 0 | 4.125 | 636.611 | 636.8986 |  |  | 0 | 0 | 0 | 0 | 0.3734 | Subcritical | 0.00068131
154 | 152.997 | 616431.722 | 3097693.483 | 632.4855 | 5.2 | 0 | Normal | 0.057 | 1 | 50.95 | 2.139 | 11.1226 | 1.1735 | 4.5808 | 634.6245 | 635.694 | 0.0038141 | 1 | 35.6864 | -0.0034157 | 1 | 4.125 | 21.45 | 1.5948 | 2.3753 | 636.6105 | 636.8981 | 0.00068131 | 0.3734 | 56.5771 | 0.00018131 | 0 | 4.125 | 636.6105 | 636.8981 |  |  | 0 | 0 | 0 | 0 | 0.3734 | Subcritical | 0.00068131
155 | 153.997 | 616430.723 | 3097693.435 | 632.485 | 5.2 | 0 | Normal | 0 | 1 | 50.95 | 2.139 | 11.1226 | 1.1735 | 4.5808 | 634.624 | 635.6935 | 0.0038141 | 1 | 35.6864 | -0.0033141 | 1 | 4.125 | 21.45 | 1.5948 | 2.3753 | 636.61 | 636.8976 | 0.00068131 | 0.3734 | 56.5771 | 0.00020863 | 0 | 4.125 | 636.61 | 636.8976 |  |  | 0 | 0 | 0 | 0 | 0.3734 | Subcritical | 0.00068131
156 | 154.997 | 616429.724 | 3097693.387 | 632.4845 | 5.2 | 0 | Normal | 0.057 | 1 | 50.95 | 2.139 | 11.1226 | 1.1735 | 4.5808 | 634.6235 | 635.693 | 0.0038141 | 1 | 35.6864 | -0.0034157 | 1 | 4.125 | 21.45 | 1.5948 | 2.3753 | 636.6095 | 636.8971 | 0.00068131 | 0.3734 | 56.5771 | 0.00021006 | 0 | 4.125 | 636.6095 | 636.8971 |  |  | 0 | 0 | 0 | 0 | 0.3734 | Subcritical | 0.00068131
157 | 155.997 | 616428.725 | 3097693.34 | 632.484 | 5.2 | 0 | Normal | 0.06 | 1 | 50.95 | 2.139 | 11.1226 | 1.1735 | 4.5808 | 634.623 | 635.6925 | 0.0038141 | 1 | 35.6864 | -0.0034211 | 1 | 4.125 | 21.45 | 1.5948 | 2.3753 | 636.609 | 636.8966 | 0.00068131 | 0.3734 | 56.5771 | 0.00020938 | 0 | 4.125 | 636.609 | 636.8966 |  |  | 0 | 0 | 0 | 0 | 0.3734 | Subcritical | 0.00068131
158 | 156.996 | 616427.727 | 3097693.292 | 632.4835 | 5.2 | 0 | Normal | 0.06 | 0.999 | 50.95 | 2.139 | 11.1226 | 1.1735 | 4.5808 | 634.6225 | 635.692 | 0.0038141 | 1 | 35.6864 | -0.0034173 | 1 | 4.125 | 21.45 | 1.5948 | 2.3753 | 636.6085 | 636.8961 | 0.00068131 | 0.3734 | 56.5771 | 0.00020863 | 0 | 4.125 | 636.6085 | 636.8961 |  |  | 0 | 0 | 0 | 0 | 0.3734 | Subcritical | 0.00068131
159 | 157.996 | 616426.728 | 3097693.245 | 632.483 | 5.2 | 0 | Normal | 0.057 | 1 | 50.95 | 2.139 | 11.1226 | 1.1735 | 4.5808 | 634.622 | 635.6915 | 0.0038141 | 1 | 35.6864 | -0.0034157 | 1 | 4.125 | 21.45 | 1.5948 | 2.3753 | 636.608 | 636.8956 | 0.00068131 | 0.3734 | 56.5771 | 0.00018199 | 0 | 4.125 | 636.608 | 636.8956 |  |  | 0 | 0 | 0 | 0 | 0.3734 | Subcritical | 0.00068131
160 | 158.997 | 616425.729 | 3097693.197 | 632.4825 | 5.2 | 0 | Normal | 0 | 1.001 | 50.95 | 2.139 | 11.1226 | 1.1735 | 4.5808 | 634.6215 | 635.691 | 0.0038141 | 1 | 35.6864 | -0.003318 | 1 | 4.125 | 21.45 | 1.5948 | 2.3753 | 636.6075 | 636.8951 | 0.00068131 | 0.3734 | 56.5771 | 0.00020863 | 0 | 4.125 | 636.6075 | 636.8951 |  |  | 0 | 0 | 0 | 0 | 0.3734 | Subcritical | 0.00068131
161 | 159.997 | 616424.73 | 3097693.149 | 632.482 | 5.2 | 0 | Normal | 0.057 | 1 | 50.95 | 2.139 | 11.1226 | 1.1735 | 4.5808 | 634.621 | 635.6905 | 0.0038141 | 1 | 35.6864 | -0.0034157 | 1 | 4.125 | 21.45 | 1.5948 | 2.3753 | 636.607 | 636.8946 | 0.00068131 | 0.3734 | 56.5771 | 0.00020863 | 0 | 4.125 | 636.607 | 636.8946 |  |  | 0 | 0 | 0 | 0 | 0.3734 | Subcritical | 0.00068131
162 | 160.997 | 616423.731 | 3097693.102 | 632.4815 | 5.2 | 0 | Normal | 0.057 | 1 | 50.95 | 2.139 | 11.1226 | 1.1735 | 4.5808 | 634.6205 | 635.69 | 0.0038141 | 1 | 35.6864 | -0.0034157 | 1 | 4.125 | 21.45 | 1.5948 | 2.3753 | 636.6065 | 636.8941 | 0.00068131 | 0.3734 | 56.5771 | 0.00018131 | 0 | 4.125 | 636.6065 | 636.8941 |  |  | 0 | 0 | 0 | 0 | 0.3734 | Subcritical | 0.00068131
163 | 161.997 | 616422.732 | 3097693.054 | 632.481 | 5.2 | 0 | Normal | 0 | 1 | 50.95 | 2.139 | 11.1226 | 1.1735 | 4.5808 | 634.62 | 635.6895 | 0.0038141 | 1 | 35.6864 | -0.0033141 | 1 | 4.125 | 21.45 | 1.5948 | 2.3753 | 636.606 | 636.8936 | 0.00068131 | 0.3734 | 56.5771 | 0.00020863 | 0 | 4.125 | 636.606 | 636.8936 |  |  | 0 | 0 | 0 | 0 | 0.3734 | Subcritical | 0.00068131
164 | 162.997 | 616421.733 | 3097693.006 | 632.4805 | 5.2 | 0 | Normal | 0.057 | 1 | 50.95 | 2.139 | 11.1226 | 1.1735 | 4.5808 | 634.6195 | 635.689 | 0.0038141 | 1 | 35.6864 | -0.0034157 | 1 | 4.125 | 21.45 | 1.5948 | 2.3753 | 636.6055 | 636.8931 | 0.00068131 | 0.3734 | 56.5771 | 0.00021006 | 0 | 4.125 | 636.6055 | 636.8931 |  |  | 0 | 0 | 0 | 0 | 0.3734 | Subcritical | 0.00068131
165 | 163.997 | 616420.734 | 3097692.959 | 632.48 | 5.2 | 0 | Normal | 0.06 | 1 | 50.95 | 2.139 | 11.1226 | 1.1735 | 4.5808 | 634.619 | 635.6885 | 0.0038141 | 1 | 35.6864 | -0.0034211 | 1 | 4.125 | 21.45 | 1.5948 | 2.3753 | 636.605 | 636.8926 | 0.00068131 | 0.3734 | 56.5771 | 0.00020938 | 0 | 4.125 | 636.605 | 636.8926 |  |  | 0 | 0 | 0 | 0 | 0.3734 | Subcritical | 0.00068131
166 | 164.996 | 616419.736 | 3097692.911 | 632.4795 | 5.2 | 0 | Normal | 0.06 | 0.999 | 50.95 | 2.139 | 11.1226 | 1.1735 | 4.5808 | 634.6185 | 635.688 | 0.0038141 | 1 | 35.6864 | -0.0034173 | 1 | 4.125 | 21.45 | 1.5948 | 2.3753 | 636.6045 | 636.8921 | 0.00068131 | 0.3734 | 56.5771 | 0.00020931 | 0 | 4.125 | 636.6045 | 636.8921 |  |  | 0 | 0 | 0 | 0 | 0.3734 | Subcritical | 0.00068131
167 | 165.997 | 616418.737 | 3097692.864 | 632.479 | 5.2 | 0 | Normal | 0.057 | 1.001 | 50.95 | 2.139 | 11.1226 | 1.1735 | 4.5808 | 634.618 | 635.6875 | 0.0038141 | 1 | 35.6864 | -0.0034196 | 1 | 4.125 | 21.45 | 1.5948 | 2.3753 | 636.604 | 636.8916 | 0.00068131 | 0.3734 | 56.5771 | 0.00018131 | 0 | 4.125 | 636.604 | 636.8916 |  |  | 0 | 0 | 0 | 0 | 0.3734 | Subcritical | 0.00068131
168 | 166.997 | 616417.738 | 3097692.816 | 632.4785 | 5.2 | 0 | Normal | 0 | 1 | 50.95 | 2.139 | 11.1226 | 1.1735 | 4.5808 | 634.6175 | 635.687 | 0.0038141 | 1 | 35.6864 | -0.0033141 | 1 | 4.125 | 21.45 | 1.5948 | 2.3753 | 636.6035 | 636.8911 | 0.00068131 | 0.3734 | 56.5771 | 0.00020863 | 0 | 4.125 | 636.6035 | 636.8911 |  |  | 0 | 0 | 0 | 0 | 0.3734 | Subcritical | 0.00068131
169 | 167.997 | 616416.739 | 3097692.768 | 632.478 | 5.2 | 0 | Normal | 0.057 | 1 | 50.95 | 2.139 | 11.1226 | 1.1735 | 4.5808 | 634.617 | 635.6865 | 0.0038141 | 1 | 35.6864 | -0.0034157 | 1 | 4.125 | 21.45 | 1.5948 | 2.3753 | 636.603 | 636.8906 | 0.00068131 | 0.3734 | 56.5771 | 0.00020863 | 0 | 4.125 | 636.603 | 636.8906 |  |  | 0 | 0 | 0 | 0 | 0.3734 | Subcritical | 0.00068131
170 | 168.997 | 616415.74 | 3097692.721 | 632.4775 | 5.2 | 0 | Normal | 0.057 | 1 | 50.95 | 2.139 | 11.1226 | 1.1735 | 4.5808 | 634.6165 | 635.686 | 0.0038141 | 1 | 35.6864 | -0.0034157 | 1 | 4.125 | 21.45 | 1.5948 | 2.3753 | 636.6025 | 636.8901 | 0.00068131 | 0.3734 | 56.5771 | 0.00020863 | 0 | 4.125 | 636.6025 | 636.8901 |  |  | 0 | 0 | 0 | 0 | 0.3734 | Subcritical | 0.00068131
171 | 169.997 | 616414.741 | 3097692.673 | 632.477 | 5.2 | 0 | Normal | 0.057 | 1 | 50.95 | 2.139 | 11.1226 | 1.1735 | 4.5808 | 634.616 | 635.6855 | 0.0038141 | 1 | 35.6864 | -0.0034157 | 1 | 4.125 | 21.45 | 1.5948 | 2.3753 | 636.602 | 636.8896 | 0.00068131 | 0.3734 | 56.5771 | 0.00021006 | 0 | 4.125 | 636.602 | 636.8896 |  |  | 0 | 0 | 0 | 0 | 0.3734 | Subcritical | 0.00068131
172 | 170.997 | 616413.742 | 3097692.626 | 632.4765 | 5.2 | 0 | Normal | 0.06 | 1 | 50.95 | 2.139 | 11.1226 | 1.1735 | 4.5808 | 634.6155 | 635.685 | 0.0038141 | 1 | 35.6864 | -0.0034211 | 1 | 4.125 | 21.45 | 1.5948 | 2.3753 | 636.6015 | 636.8891 | 0.00068131 | 0.3734 | 56.5771 | 0.00018206 | 0 | 4.125 | 636.6015 | 636.8891 |  |  | 0 | 0 | 0 | 0 | 0.3734 | Subcritical | 0.00068131
173 | 171.996 | 616412.744 | 3097692.578 | 632.476 | 5.2 | 0 | Normal | 0.003 | 0.999 | 50.95 | 2.139 | 11.1226 | 1.1735 | 4.5808 | 634.615 | 635.6845 | 0.0038141 | 1 | 35.6864 | -0.0033157 | 1 | 4.125 | 21.45 | 1.5948 | 2.3753 | 636.601 | 636.8886 | 0.00068131 | 0.3734 | 56.5771 | 0.00020931 | 0 | 4.125 | 636.601 | 636.8886 |  |  | 0 | 0 | 0 | 0 | 0.3734 | Subcritical | 0.00068131
174 | 172.997 | 616411.745 | 3097692.53 | 632.4755 | 5.2 | 0 | Normal | 0.057 | 1.001 | 50.95 | 2.139 | 11.1226 | 1.1735 | 4.5808 | 634.6145 | 635.684 | 0.0038141 | 1 | 35.6864 | -0.0034196 | 1 | 4.125 | 21.45 | 1.5948 | 2.3753 | 636.6005 | 636.8881 | 0.00068131 | 0.3734 | 56.5771 | 0.00020863 | 0 | 4.125 | 636.6005 | 636.8881 |  |  | 0 | 0 | 0 | 0 | 0.3734 | Subcritical | 0.00068131
175 | 173.997 | 616410.746 | 3097692.483 | 632.475 | 5.2 | 0 | Normal | 0.057 | 1 | 50.95 | 2.139 | 11.1226 | 1.1735 | 4.5808 | 634.614 | 635.6835 | 0.0038141 | 1 | 35.6864 | -0.0034157 | 1 | 4.125 | 21.45 | 1.5948 | 2.3753 | 636.6 | 636.8876 | 0.00068131 | 0.3734 | 56.5771 | 0.00018131 | 0 | 4.125 | 636.6 | 636.8876 |  |  | 0 | 0 | 0 | 0 | 0.3734 | Subcritical | 0.00068131
176 | 174.997 | 616409.747 | 3097692.435 | 632.4745 | 5.2 | 0 | Normal | 0 | 1 | 50.95 | 2.139 | 11.1226 | 1.1735 | 4.5808 | 634.6135 | 635.683 | 0.0038141 | 1 | 35.6864 | -0.0033141 | 1 | 4.125 | 21.45 | 1.5948 | 2.3753 | 636.5995 | 636.8871 | 0.00068131 | 0.3734 | 56.5771 | 0.00020863 | 0 | 4.125 | 636.5995 | 636.8871 |  |  | 0 | 0 | 0 | 0 | 0.3734 | Subcritical | 0.00068131
177 | 175.997 | 616408.748 | 3097692.387 | 632.474 | 5.2 | 0 | Normal | 0.057 | 1 | 50.95 | 2.139 | 11.1226 | 1.1735 | 4.5808 | 634.613 | 635.6825 | 0.0038141 | 1 | 35.6864 | -0.0034157 | 1 | 4.125 | 21.45 | 1.5948 | 2.3753 | 636.599 | 636.8866 | 0.00068131 | 0.3734 | 56.5771 | 0.00020863 | 0 | 4.125 | 636.599 | 636.8866 |  |  | 0 | 0 | 0 | 0 | 0.3734 | Subcritical | 0.00068131
178 | 176.997 | 616407.749 | 3097692.34 | 632.4735 | 5.2 | 0 | Normal | 0.057 | 1 | 50.95 | 2.139 | 11.1226 | 1.1735 | 4.5808 | 634.6125 | 635.682 | 0.0038141 | 1 | 35.6864 | -0.0034157 | 1 | 4.125 | 21.45 | 1.5948 | 2.3753 | 636.5985 | 636.8861 | 0.00068131 | 0.3734 | 56.5771 | 0.00020863 | 0 | 4.125 | 636.5985 | 636.8861 |  |  | 0 | 0 | 0 | 0 | 0.3734 | Subcritical | 0.00068131
179 | 177.997 | 616406.75 | 3097692.292 | 632.473 | 5.2 | 0 | Normal | 0.057 | 1 | 50.95 | 2.139 | 11.1226 | 1.1735 | 4.5808 | 634.612 | 635.6815 | 0.0038141 | 1 | 35.6864 | -0.0034157 | 1 | 4.125 | 21.45 | 1.5948 | 2.3753 | 636.598 | 636.8856 | 0.00068131 | 0.3734 | 56.5771 | 0.00021006 | 0 | 4.125 | 636.598 | 636.8856 |  |  | 0 | 0 | 0 | 0 | 0.3734 | Subcritical | 0.00068131
180 | 178.997 | 616405.751 | 3097692.245 | 632.4725 | 5.2 | 0 | Normal | 0.06 | 1 | 50.95 | 2.139 | 11.1226 | 1.1735 | 4.5808 | 634.6115 | 635.681 | 0.0038141 | 1 | 35.6864 | -0.0034211 | 1 | 4.125 | 21.45 | 1.5948 | 2.3753 | 636.5975 | 636.8851 | 0.00068131 | 0.3734 | 56.5771 | 0.00018206 | 0 | 4.125 | 636.5975 | 636.8851 |  |  | 0 | 0 | 0 | 0 | 0.3734 | Subcritical | 0.00068131
181 | 179.996 | 616404.753 | 3097692.197 | 632.472 | 5.2 | 0 | Normal | 0.003 | 0.999 | 50.95 | 2.139 | 11.1226 | 1.1735 | 4.5808 | 634.611 | 635.6805 | 0.0038141 | 1 | 35.6864 | -0.0033157 | 1 | 4.125 | 21.45 | 1.5948 | 2.3753 | 636.597 | 636.8846 | 0.00068131 | 0.3734 | 56.5771 | 0.064837 | 0 | 4.125 | 636.597 | 636.8846 |  |  | 0 | 0 | 0 | 0 | 0.3734 | Subcritical | 0.00068131
182 | 180.997 | 616403.754 | 3097692.149 | 632.4715 | 5.2 | 0 | Normal | 0.057 | 1.001 | 50.95 | 2.139 | 11.1226 | 1.1735 | 4.5808 | 634.6105 | 635.68 | 0.0038141 | 1 | 35.6864 | -0.0034196 | 1 | 4.1969 | 21.8239 | 1.6054 | 2.3346 | 636.6684 | 636.9462 | 0.00065235 | 0.36384 | 57.9217 | 0.0027258 | 0 | 4.1969 | 636.6684 | 636.9462 |  |  | 0 | 0 | 0 | 0 | 0.36384 | Subcritical | 0.00065235
183 | 181.997 | 616402.755 | 3097692.102 | 632.471 | 5.2 | 0 | Normal | 0.057 | 1 | 50.95 | 2.139 | 11.1226 | 1.1735 | 4.5808 | 634.61 | 635.6795 | 0.0038141 | 1 | 35.6864 | -0.0034157 | 1 | 4.1997 | 21.8385 | 1.6058 | 2.333 | 636.6707 | 636.9481 | 0.00065126 | 0.36348 | 57.9749 | 0.00099005 | 1 | 4.1997 | 636.6707 | 636.9481 |  |  | 0 | 0 | 0 | 0 | 0.36348 | Subcritical | 0.00065126
184 | 182.997 | 616401.756 | 3097692.054 | 632.4705 | 5.2 | 0 | Normal | 0 | 1 | 50.95 | 2.139 | 11.1226 | 1.1735 | 4.5808 | 634.6095 | 635.679 | 0.0038141 | 1 | 35.6864 | -0.0033141 | 1 | 4.2006 | 21.8433 | 1.606 | 2.3325 | 636.6711 | 636.9484 | 0.0006509 | 0.36336 | 57.9924 | 0.0008639 | 1 | 4.2006 | 636.6711 | 636.9484 |  |  | 0 | 0 | 0 | 0 | 0.36336 | Subcritical | 0.0006509
185 | 183.997 | 616400.757 | 3097692.006 | 632.47 | 5.2 | 0 | Normal | 0.057 | 1 | 50.95 | 2.139 | 11.1226 | 1.1735 | 4.5808 | 634.609 | 635.6785 | 0.0038141 | 1 | 35.6864 | -0.0034157 | 1 | 4.2014 | 21.8473 | 1.6061 | 2.3321 | 636.6714 | 636.9486 | 0.00065061 | 0.36326 | 58.0067 | 0.00087239 | 1 | 4.2014 | 636.6714 | 636.9486 |  |  | 0 | 0 | 0 | 0 | 0.36326 | Subcritical | 0.00065061
186 | 184.997 | 616399.758 | 3097691.959 | 632.4695 | 5.2 | 0 | Normal | 0.057 | 1 | 50.95 | 2.139 | 11.1226 | 1.1735 | 4.5808 | 634.6085 | 635.678 | 0.0038141 | 1 | 35.6864 | -0.0034157 | 1 | 4.2022 | 21.8513 | 1.6062 | 2.3317 | 636.6717 | 636.9488 | 0.00065031 | 0.36316 | 58.0213 | 0.00088098 | 1 | 4.2022 | 636.6717 | 636.9488 |  |  | 0 | 0 | 0 | 0 | 0.36316 | Subcritical | 0.00065031
187 | 185.997 | 616398.759 | 3097691.911 | 632.469 | 5.2 | 0 | Normal | 0.055 | 1 | 50.95 | 2.139 | 11.1226 | 1.1735 | 4.5808 | 634.608 | 635.6775 | 0.0038141 | 1 | 35.6864 | -0.0034122 | 1 | 4.2029 | 21.8553 | 1.6063 | 2.3312 | 636.6719 | 636.9489 | 0.00065001 | 0.36306 | 58.036 | 0.00088969 | 1 | 4.2029 | 636.6719 | 636.9489 |  |  | 0 | 0 | 0 | 0 | 0.36306 | Subcritical | 0.00065001
188 | 186.996 | 616397.761 | 3097691.864 | 632.4685 | 5.2 | 0 | Normal | 0.055 | 0.999 | 50.95 | 2.139 | 11.1226 | 1.1735 | 4.5808 | 634.6075 | 635.677 | 0.0038141 | 1 | 35.6864 | -0.0034084 | 1 | 4.2037 | 21.8594 | 1.6064 | 2.3308 | 636.6722 | 636.9491 | 0.0006497 | 0.36296 | 58.051 | 0.00089856 | 1 | 4.2037 | 636.6722 | 636.9491 |  |  | 0 | 0 | 0 | 0 | 0.36296 | Subcritical | 0.0006497
189 | 187.997 | 616396.762 | 3097691.816 | 632.468 | 5.2 | 0 | Normal | 0 | 1.001 | 50.95 | 2.139 | 11.1226 | 1.1735 | 4.5808 | 634.607 | 635.6765 | 0.0038141 | 1 | 35.6864 | -0.003318 | 1 | 4.2046 | 21.8637 | 1.6065 | 2.3303 | 636.6726 | 636.9493 | 0.00064938 | 0.36285 | 58.0666 | 0.00090774 | 1 | 4.2046 | 636.6726 | 636.9493 |  |  | 0 | 0 | 0 | 0 | 0.36285 | Subcritical | 0.00064938
190 | 188.997 | 616395.763 | 3097691.768 | 632.4675 | 5.2 | 0 | Normal | 0.057 | 1 | 50.95 | 2.139 | 11.1226 | 1.1735 | 4.5808 | 634.6065 | 635.676 | 0.0038141 | 1 | 35.6864 | -0.0034157 | 1 | 4.2054 | 21.8679 | 1.6067 | 2.3299 | 636.6729 | 636.9495 | 0.00064907 | 0.36274 | 58.0819 | 0.00091677 | 1 | 4.2054 | 636.6729 | 636.9495 |  |  | 0 | 0 | 0 | 0 | 0.36274 | Subcritical | 0.00064907
191 | 189.997 | 616394.764 | 3097691.721 | 632.467 | 5.2 | 0 | Normal | 0.057 | 1 | 50.95 | 2.139 | 11.1226 | 1.1735 | 4.5808 | 634.606 | 635.6755 | 0.0038141 | 1 | 35.6864 | -0.0034157 | 1 | 4.2062 | 21.8721 | 1.6068 | 2.3294 | 636.6732 | 636.9497 | 0.00064875 | 0.36264 | 58.0974 | 0.00092591 | 1 | 4.2062 | 636.6732 | 636.9497 |  |  | 0 | 0 | 0 | 0 | 0.36264 | Subcritical | 0.00064875
192 | 190.997 | 616393.765 | 3097691.673 | 632.4665 | 5.2 | 0 | Normal | 0.057 | 1 | 50.95 | 2.139 | 11.1226 | 1.1735 | 4.5808 | 634.6055 | 635.675 | 0.0038141 | 1 | 35.6864 | -0.0034157 | 1 | 4.207 | 21.8764 | 1.6069 | 2.329 | 636.6735 | 636.95 | 0.00064843 | 0.36253 | 58.1132 | 0.00093516 | 1 | 4.207 | 636.6735 | 636.95 |  |  | 0 | 0 | 0 | 0 | 0.36253 | Subcritical | 0.00064843
193 | 191.997 | 616392.766 | 3097691.626 | 632.466 | 5.2 | 0 | Normal | 0.057 | 1 | 50.95 | 2.139 | 11.1226 | 1.1735 | 4.5808 | 634.605 | 635.6745 | 0.0038141 | 1 | 35.6864 | -0.0034157 | 1 | 4.2078 | 21.8808 | 1.607 | 2.3285 | 636.6738 | 636.9502 | 0.00064811 | 0.36242 | 58.1291 | 0.00094457 | 1 | 4.2078 | 636.6738 | 636.9502 |  |  | 0 | 0 | 0 | 0 | 0.36242 | Subcritical | 0.00064811
194 | 192.997 | 616391.767 | 3097691.578 | 632.4655 | 5.2 | 0 | Normal | 0.003 | 1 | 50.95 | 2.139 | 11.1226 | 1.1735 | 4.5808 | 634.6045 | 635.674 | 0.0038141 | 1 | 35.6864 | -0.0033195 | 1 | 4.2087 | 21.8853 | 1.6072 | 2.328 | 636.6742 | 636.9505 | 0.00064777 | 0.36231 | 58.1457 | 0.00095431 | 1 | 4.2087 | 636.6742 | 636.9505 |  |  | 0 | 0 | 0 | 0 | 0.36231 | Subcritical | 0.00064777
195 | 193.996 | 616390.769 | 3097691.53 | 632.465 | 5.2 | 0 | Normal | 0.06 | 0.999 | 50.95 | 2.139 | 11.1226 | 1.1735 | 4.5808 | 634.604 | 635.6735 | 0.0038141 | 1 | 35.6864 | -0.0034173 | 1 | 4.2096 | 21.8898 | 1.6073 | 2.3276 | 636.6746 | 636.9507 | 0.00064744 | 0.3622 | 58.1621 | 0.0009639 | 1 | 4.2096 | 636.6746 | 636.9507 |  |  | 0 | 0 | 0 | 0 | 0.3622 | Subcritical | 0.00064744
196 | 194.996 | 616389.77 | 3097691.483 | 632.4645 | 5.2 | 0 | Normal | 0.057 | 1 | 50.95 | 2.139 | 11.1226 | 1.1735 | 4.5808 | 634.6035 | 635.673 | 0.0038141 | 1 | 35.6864 | -0.0034157 | 1 | 4.2104 | 21.8943 | 1.6074 | 2.3271 | 636.6749 | 636.951 | 0.0006471 | 0.36209 | 58.1786 | 0.00097367 | 1 | 4.2104 | 636.6749 | 636.951 |  |  | 0 | 0 | 0 | 0 | 0.36209 | Subcritical | 0.0006471
197 | 195.997 | 616388.771 | 3097691.435 | 632.464 | 5.2 | 0 | Normal | 0 | 1.001 | 50.95 | 2.139 | 11.1226 | 1.1735 | 4.5808 | 634.603 | 635.6725 | 0.0038141 | 1 | 35.6864 | -0.003318 | 1 | 4.2114 | 21.8991 | 1.6075 | 2.3266 | 636.6754 | 636.9512 | 0.00064675 | 0.36197 | 58.1959 | 0.00098377 | 1 | 4.2114 | 636.6754 | 636.9512 |  |  | 0 | 0 | 0 | 0 | 0.36197 | Subcritical | 0.00064675
198 | 196.997 | 616387.772 | 3097691.387 | 632.4635 | 5.2 | 0 | Normal | 0.057 | 1 | 50.95 | 2.139 | 11.1226 | 1.1735 | 4.5808 | 634.6025 | 635.672 | 0.0038141 | 1 | 35.6864 | -0.0034157 | 1 | 4.2123 | 21.9037 | 1.6077 | 2.3261 | 636.6758 | 636.9515 | 0.00064641 | 0.36186 | 58.2129 | 0.00099369 | 1 | 4.2123 | 636.6758 | 636.9515 |  |  | 0 | 0 | 0 | 0 | 0.36186 | Subcritical | 0.00064641
199 | 197.997 | 616386.773 | 3097691.34 | 632.463 | 5.2 | 0 | Normal | 0.057 | 1 | 50.95 | 2.139 | 11.1226 | 1.1735 | 4.5808 | 634.602 | 635.6715 | 0.0038141 | 1 | 35.6864 | -0.0034157 | 1 | 4.2132 | 21.9084 | 1.6078 | 2.3256 | 636.6762 | 636.9518 | 0.00064606 | 0.36174 | 58.2301 | 0.00086552 | 1 | 4.2132 | 636.6762 | 636.9518 |  |  | 0 | 0 | 0 | 0 | 0.36174 | Subcritical | 0.00064606
200 | 198.997 | 616385.774 | 3097691.292 | 632.4625 | 5.2 | 0 | Normal | 0.057 | 1 | 50.95 | 2.139 | 11.1226 | 1.1735 | 4.5808 | 634.6015 | 635.671 | 0.0038141 | 1 | 35.6864 | -0.0034157 | 1 | 4.2139 | 21.9124 | 1.6079 | 2.3252 | 636.6764 | 636.952 | 0.00064577 | 0.36164 | 58.2447 | 0.00087285 | 1 | 4.2139 | 636.6764 | 636.952 |  |  | 0 | 0 | 0 | 0 | 0.36164 | Subcritical | 0.00064577
201 | 199.997 | 616384.775 | 3097691.245 | 632.462 | 5.2 | 0 | Normal | 0.057 | 1 | 50.95 | 2.139 | 11.1226 | 1.1735 | 4.5808 | 634.601 | 635.6705 | 0.0038141 | 1 | 35.6864 | -0.0034157 | 1 | 4.2147 | 21.9164 | 1.608 | 2.3247 | 636.6767 | 636.9521 | 0.00064547 | 0.36154 | 58.2594 | 0.00088031 | 1 | 4.2147 | 636.6767 | 636.9521 |  |  | 0 | 0 | 0 | 0 | 0.36154 | Subcritical | 0.00064547
202 | 200.997 | 616383.776 | 3097691.197 | 632.4615 | 5.2 | 0 | Normal | 0.003 | 1 | 50.95 | 2.139 | 11.1226 | 1.1735 | 4.5808 | 634.6005 | 635.67 | 0.0038141 | 1 | 35.6864 | -0.0033195 | 1 | 4.2155 | 21.9206 | 1.6081 | 2.3243 | 636.677 | 636.9523 | 0.00064516 | 0.36144 | 58.2747 | 0.00088801 | 1 | 4.2155 | 636.677 | 636.9523 |  |  | 0 | 0 | 0 | 0 | 0.36144 | Subcritical | 0.00064516
203 | 201.996 | 616382.778 | 3097691.149 | 632.461 | 5.2 | 0 | Normal | 0.06 | 0.999 | 50.95 | 2.139 | 11.1226 | 1.1735 | 4.5808 | 634.6 | 635.6695 | 0.0038141 | 1 | 35.6864 | -0.0034173 | 1 | 4.2163 | 21.9247 | 1.6083 | 2.3239 | 636.6773 | 636.9525 | 0.00064486 | 0.36134 | 58.2898 | 0.00089557 | 1 | 4.2163 | 636.6773 | 636.9525 |  |  | 0 | 0 | 0 | 0 | 0.36134 | Subcritical | 0.00064486
204 | 202.997 | 616381.779 | 3097691.102 | 632.4605 | 5.2 | 0 | Normal | 0.057 | 1.001 | 50.95 | 2.139 | 11.1226 | 1.1735 | 4.5808 | 634.5995 | 635.669 | 0.0038141 | 1 | 35.6864 | -0.0034196 | 1 | 4.2171 | 21.9288 | 1.6084 | 2.3234 | 636.6776 | 636.9527 | 0.00064455 | 0.36123 | 58.305 | 0.00090326 | 1 | 4.2171 | 636.6776 | 636.9527 |  |  | 0 | 0 | 0 | 0 | 0.36123 | Subcritical | 0.00064455
205 | 203.997 | 616380.78 | 3097691.054 | 632.46 | 5.2 | 0 | Normal | 0 | 1 | 50.95 | 2.139 | 11.1226 | 1.1735 | 4.5808 | 634.599 | 635.6685 | 0.0038141 | 1 | 35.6864 | -0.0033141 | 1 | 4.2179 | 21.9332 | 1.6085 | 2.323 | 636.6779 | 636.953 | 0.00064423 | 0.36113 | 58.3209 | 0.00091122 | 1 | 4.2179 | 636.6779 | 636.953 |  |  | 0 | 0 | 0 | 0 | 0.36113 | Subcritical | 0.00064423
206 | 204.997 | 616379.781 | 3097691.006 | 632.4595 | 5.2 | 0 | Normal | 0.057 | 1 | 50.95 | 2.139 | 11.1226 | 1.1735 | 4.5808 | 634.5985 | 635.668 | 0.0038141 | 1 | 35.6864 | -0.0034157 | 1 | 4.2187 | 21.9374 | 1.6086 | 2.3225 | 636.6782 | 636.9532 | 0.00064392 | 0.36102 | 58.3364 | 0.00091903 | 1 | 4.2187 | 636.6782 | 636.9532 |  |  | 0 | 0 | 0 | 0 | 0.36102 | Subcritical | 0.00064392
207 | 205.997 | 616378.782 | 3097690.959 | 632.459 | 5.2 | 0 | Normal | 0.057 | 1 | 50.95 | 2.139 | 11.1226 | 1.1735 | 4.5808 | 634.598 | 635.6675 | 0.0038141 | 1 | 35.6864 | -0.0034157 | 1 | 4.2196 | 21.9417 | 1.6087 | 2.3221 | 636.6786 | 636.9534 | 0.0006436 | 0.36092 | 58.3522 | 0.00092693 | 1 | 4.2196 | 636.6786 | 636.9534 |  |  | 0 | 0 | 0 | 0 | 0.36092 | Subcritical | 0.0006436
208 | 206.997 | 616377.783 | 3097690.911 | 632.4585 | 5.2 | 0 | Normal | 0.057 | 1 | 50.95 | 2.139 | 11.1226 | 1.1735 | 4.5808 | 634.5975 | 635.667 | 0.0038141 | 1 | 35.6864 | -0.0034157 | 1 | 4.2204 | 21.946 | 1.6089 | 2.3216 | 636.6789 | 636.9536 | 0.00064328 | 0.36081 | 58.3681 | 0.0009349 | 1 | 4.2204 | 636.6789 | 636.9536 |  |  | 0 | 0 | 0 | 0 | 0.36081 | Subcritical | 0.00064328
209 | 207.997 | 616376.784 | 3097690.864 | 632.458 | 5.2 | 0 | Normal | 0.06 | 1 | 50.95 | 2.139 | 11.1226 | 1.1735 | 4.5808 | 634.597 | 635.6665 | 0.0038141 | 1 | 35.6864 | -0.0034211 | 1 | 4.2212 | 21.9504 | 1.609 | 2.3211 | 636.6792 | 636.9538 | 0.00064296 | 0.3607 | 58.3841 | 0.000943 | 1 | 4.2212 | 636.6792 | 636.9538 |  |  | 0 | 0 | 0 | 0 | 0.3607 | Subcritical | 0.00064296
210 | 208.996 | 616375.786 | 3097690.816 | 632.4575 | 5.2 | 0 | Normal | 0.003 | 0.999 | 50.95 | 2.139 | 11.1226 | 1.1735 | 4.5808 | 634.5965 | 635.666 | 0.0038141 | 1 | 35.6864 | -0.0033157 | 1 | 4.2221 | 21.955 | 1.6091 | 2.3207 | 636.6796 | 636.9541 | 0.00064263 | 0.36059 | 58.4009 | 0.00095137 | 1 | 4.2221 | 636.6796 | 636.9541 |  |  | 0 | 0 | 0 | 0 | 0.36059 | Subcritical | 0.00064263
211 | 209.997 | 616374.787 | 3097690.768 | 632.457 | 5.2 | 0 | Normal | 0.057 | 1.001 | 50.95 | 2.139 | 11.1226 | 1.1735 | 4.5808 | 634.596 | 635.6655 | 0.0038141 | 1 | 35.6864 | -0.0034196 | 1 | 4.223 | 21.9594 | 1.6092 | 2.3202 | 636.68 | 636.9543 | 0.0006423 | 0.36048 | 58.4174 | 0.00095959 | 1 | 4.223 | 636.68 | 636.9543 |  |  | 0 | 0 | 0 | 0 | 0.36048 | Subcritical | 0.0006423
212 | 210.997 | 616373.788 | 3097690.721 | 632.4565 | 5.2 | 0 | Normal | 0.057 | 1 | 50.95 | 2.139 | 11.1226 | 1.1735 | 4.5808 | 634.5955 | 635.665 | 0.0038141 | 1 | 35.6864 | -0.0034157 | 1 | 4.2238 | 21.964 | 1.6094 | 2.3197 | 636.6803 | 636.9546 | 0.00064197 | 0.36037 | 58.434 | 0.00096792 | 1 | 4.2238 | 636.6803 | 636.9546 |  |  | 0 | 0 | 0 | 0 | 0.36037 | Subcritical | 0.00064197
213 | 211.997 | 616372.789 | 3097690.673 | 632.456 | 5.2 | 0 | Normal | 0.057 | 1 | 50.95 | 2.139 | 11.1226 | 1.1735 | 4.5808 | 634.595 | 635.6645 | 0.0038141 | 1 | 35.6864 | -0.0034157 | 1 | 4.2247 | 21.9686 | 1.6095 | 2.3192 | 636.6807 | 636.9549 | 0.00064163 | 0.36025 | 58.4508 | 0.00097632 | 1 | 4.2247 | 636.6807 | 636.9549 |  |  | 0 | 0 | 0 | 0 | 0.36025 | Subcritical | 0.00064163
214 | 212.997 | 616371.79 | 3097690.626 | 632.4555 | 5.2 | 0 | Normal | 0.057 | 1 | 50.95 | 2.139 | 11.1226 | 1.1735 | 4.5808 | 634.5945 | 635.664 | 0.0038141 | 1 | 35.6864 | -0.0034157 | 1 | 4.2256 | 21.9732 | 1.6096 | 2.3187 | 636.6811 | 636.9551 | 0.00064129 | 0.36014 | 58.4678 | 0.00098487 | 1 | 4.2256 | 636.6811 | 636.9551 |  |  | 0 | 0 | 0 | 0 | 0.36014 | Subcritical | 0.00064129
215 | 213.997 | 616370.791 | 3097690.578 | 632.455 | 5.2 | 0 | Normal | 0 | 1 | 50.95 | 2.139 | 11.1226 | 1.1735 | 4.5808 | 634.594 | 635.6635 | 0.0038141 | 1 | 35.6864 | -0.0033141 | 1 | 4.2265 | 21.978 | 1.6097 | 2.3182 | 636.6815 | 636.9555 | 0.00064094 | 0.36002 | 58.4856 | 0.00099364 | 1 | 4.2265 | 636.6815 | 636.9555 |  |  | 0 | 0 | 0 | 0 | 0.36002 | Subcritical | 0.00064094
216 | 214.997 | 616369.792 | 3097690.53 | 632.4545 | 5.2 | 0 | Normal | 0.057 | 1 | 50.95 | 2.139 | 11.1226 | 1.1735 | 4.5808 | 634.5935 | 635.663 | 0.0038141 | 1 | 35.6864 | -0.0034157 | 1 | 4.2274 | 21.9827 | 1.6099 | 2.3177 | 636.6819 | 636.9557 | 0.00064059 | 0.35991 | 58.503 | 0.00086433 | 1 | 4.2274 | 636.6819 | 636.9557 |  |  | 0 | 0 | 0 | 0 | 0.35991 | Subcritical | 0.00064059
217 | 215.997 | 616368.793 | 3097690.483 | 632.454 | 5.2 | 0 | Normal | 0.06 | 1 | 50.95 | 2.139 | 11.1226 | 1.1735 | 4.5808 | 634.593 | 635.6625 | 0.0038141 | 1 | 35.6864 | -0.0034211 | 1 | 4.2282 | 21.9867 | 1.61 | 2.3173 | 636.6822 | 636.9559 | 0.0006403 | 0.35981 | 58.5176 | 0.00087068 | 1 | 4.2282 | 636.6822 | 636.9559 |  |  | 0 | 0 | 0 | 0 | 0.35981 | Subcritical | 0.0006403
218 | 216.996 | 616367.795 | 3097690.435 | 632.4535 | 5.2 | 0 | Normal | 0.003 | 0.999 | 50.95 | 2.139 | 11.1226 | 1.1735 | 4.5808 | 634.5925 | 635.662 | 0.0038141 | 1 | 35.6864 | -0.0033157 | 1 | 4.229 | 21.9909 | 1.6101 | 2.3169 | 636.6825 | 636.9561 | 0.00064 | 0.35971 | 58.533 | 0.00087722 | 1 | 4.229 | 636.6825 | 636.9561 |  |  | 0 | 0 | 0 | 0 | 0.35971 | Subcritical | 0.00064
219 | 217.997 | 616366.796 | 3097690.387 | 632.453 | 5.2 | 0 | Normal | 0.057 | 1.001 | 50.95 | 2.139 | 11.1226 | 1.1735 | 4.5808 | 634.592 | 635.6615 | 0.0038141 | 1 | 35.6864 | -0.0034196 | 1 | 4.2298 | 21.995 | 1.6102 | 2.3164 | 636.6828 | 636.9563 | 0.0006397 | 0.35961 | 58.548 | 0.00088364 | 1 | 4.2298 | 636.6828 | 636.9563 |  |  | 0 | 0 | 0 | 0 | 0.35961 | Subcritical | 0.0006397
220 | 218.997 | 616365.797 | 3097690.34 | 632.4525 | 5.2 | 0 | Normal | 0.057 | 1 | 50.95 | 2.139 | 11.1226 | 1.1735 | 4.5808 | 634.5915 | 635.661 | 0.0038141 | 1 | 35.6864 | -0.0034157 | 1 | 4.2306 | 21.9991 | 1.6103 | 2.316 | 636.6831 | 636.9565 | 0.0006394 | 0.35951 | 58.5631 | 0.00089012 | 1 | 4.2306 | 636.6831 | 636.9565 |  |  | 0 | 0 | 0 | 0 | 0.35951 | Subcritical | 0.0006394
221 | 219.997 | 616364.798 | 3097690.292 | 632.452 | 5.2 | 0 | Normal | 0.057 | 1 | 50.95 | 2.139 | 11.1226 | 1.1735 | 4.5808 | 634.591 | 635.6605 | 0.0038141 | 1 | 35.6864 | -0.0034157 | 1 | 4.2314 | 22.0032 | 1.6104 | 2.3156 | 636.6834 | 636.9567 | 0.0006391 | 0.3594 | 58.5784 | 0.00089665 | 1 | 4.2314 | 636.6834 | 636.9567 |  |  | 0 | 0 | 0 | 0 | 0.3594 | Subcritical | 0.0006391
222 | 220.997 | 616363.799 | 3097690.245 | 632.4515 | 5.2 | 0 | Normal | 0.057 | 1 | 50.95 | 2.139 | 11.1226 | 1.1735 | 4.5808 | 634.5905 | 635.66 | 0.0038141 | 1 | 35.6864 | -0.0034157 | 1 | 4.2322 | 22.0074 | 1.6106 | 2.3151 | 636.6837 | 636.9569 | 0.0006388 | 0.3593 | 58.5938 | 0.0009033 | 1 | 4.2322 | 636.6837 | 636.9569 |  |  | 0 | 0 | 0 | 0 | 0.3593 | Subcritical | 0.0006388
223 | 221.997 | 616362.8 | 3097690.197 | 632.451 | 5.2 | 0 | Normal | 0 | 1 | 50.95 | 2.139 | 11.1226 | 1.1735 | 4.5808 | 634.59 | 635.6595 | 0.0038141 | 1 | 35.6864 | -0.0033141 | 1 | 4.233 | 22.0118 | 1.6107 | 2.3147 | 636.684 | 636.9571 | 0.00063848 | 0.35919 | 58.6099 | 0.00091014 | 1 | 4.233 | 636.684 | 636.9571 |  |  | 0 | 0 | 0 | 0 | 0.35919 | Subcritical | 0.00063848
224 | 222.997 | 616361.801 | 3097690.149 | 632.4505 | 5.2 | 0 | Normal | 0.055 | 1 | 50.95 | 2.139 | 11.1226 | 1.1735 | 4.5808 | 634.5895 | 635.659 | 0.0038141 | 1 | 35.6864 | -0.0034122 | 1 | 4.2339 | 22.016 | 1.6108 | 2.3142 | 636.6844 | 636.9573 | 0.00063817 | 0.35909 | 58.6256 | 0.00091687 | 1 | 4.2339 | 636.6844 | 636.9573 |  |  | 0 | 0 | 0 | 0 | 0.35909 | Subcritical | 0.00063817
225 | 223.996 | 616360.803 | 3097690.102 | 632.45 | 5.2 | 0 | Normal | 0.055 | 0.999 | 50.95 | 2.139 | 11.1226 | 1.1735 | 4.5808 | 634.589 | 635.6585 | 0.0038141 | 1 | 35.6864 | -0.0034084 | 1 | 4.2347 | 22.0203 | 1.6109 | 2.3138 | 636.6847 | 636.9575 | 0.00063785 | 0.35898 | 58.6415 | 0.00092371 | 1 | 4.2347 | 636.6847 | 636.9575 |  |  | 0 | 0 | 0 | 0 | 0.35898 | Subcritical | 0.00063785
226 | 224.997 | 616359.804 | 3097690.054 | 632.4495 | 5.2 | 0 | Normal | 0 | 1.001 | 50.95 | 2.139 | 11.1226 | 1.1735 | 4.5808 | 634.5885 | 635.658 | 0.0038141 | 1 | 35.6864 | -0.003318 | 1 | 4.2355 | 22.0248 | 1.6111 | 2.3133 | 636.685 | 636.9578 | 0.00063753 | 0.35887 | 58.6581 | 0.00093073 | 1 | 4.2355 | 636.685 | 636.9578 |  |  | 0 | 0 | 0 | 0 | 0.35887 | Subcritical | 0.00063753
227 | 225.997 | 616358.805 | 3097690.006 | 632.449 | 5.2 | 0 | Normal | 0.057 | 1 | 50.95 | 2.139 | 11.1226 | 1.1735 | 4.5808 | 634.588 | 635.6575 | 0.0038141 | 1 | 35.6864 | -0.0034157 | 1 | 4.2364 | 22.0292 | 1.6112 | 2.3128 | 636.6854 | 636.958 | 0.00063721 | 0.35877 | 58.6743 | 0.00093763 | 1 | 4.2364 | 636.6854 | 636.958 |  |  | 0 | 0 | 0 | 0 | 0.35877 | Subcritical | 0.00063721
228 | 226.997 | 616357.806 | 3097689.959 | 632.4485 | 5.2 | 0 | Normal | 0.057 | 1 | 50.95 | 2.139 | 11.1226 | 1.1735 | 4.5808 | 634.5875 | 635.657 | 0.0038141 | 1 | 35.6864 | -0.0034157 | 1 | 4.2372 | 22.0336 | 1.6113 | 2.3124 | 636.6857 | 636.9583 | 0.00063689 | 0.35866 | 58.6906 | 0.00094459 | 1 | 4.2372 | 636.6857 | 636.9583 |  |  | 0 | 0 | 0 | 0 | 0.35866 | Subcritical | 0.00063689
229 | 227.997 | 616356.807 | 3097689.911 | 632.448 | 5.2 | 0 | Normal | 0.057 | 1 | 50.95 | 2.139 | 11.1226 | 1.1735 | 4.5808 | 634.587 | 635.6565 | 0.0038141 | 1 | 35.6864 | -0.0034157 | 1 | 4.2381 | 22.0381 | 1.6114 | 2.3119 | 636.6861 | 636.9585 | 0.00063657 | 0.35855 | 58.7071 | 0.00095162 | 1 | 4.2381 | 636.6861 | 636.9585 |  |  | 0 | 0 | 0 | 0 | 0.35855 | Subcritical | 0.00063657
230 | 228.997 | 616355.808 | 3097689.864 | 632.4475 | 5.2 | 0 | Normal | 0.057 | 1 | 50.95 | 2.139 | 11.1226 | 1.1735 | 4.5808 | 634.5865 | 635.656 | 0.0038141 | 1 | 35.6864 | -0.0034157 | 1 | 4.239 | 22.0426 | 1.6115 | 2.3114 | 636.6865 | 636.9588 | 0.00063624 | 0.35844 | 58.7238 | 0.00095876 | 1 | 4.239 | 636.6865 | 636.9588 |  |  | 0 | 0 | 0 | 0 | 0.35844 | Subcritical | 0.00063624
231 | 229.997 | 616354.809 | 3097689.816 | 632.447 | 5.2 | 0 | Normal | 0 | 1 | 50.95 | 2.139 | 11.1226 | 1.1735 | 4.5808 | 634.586 | 635.6555 | 0.0038141 | 1 | 35.6864 | -0.0033141 | 1 | 4.2399 | 22.0473 | 1.6117 | 2.3109 | 636.6869 | 636.9591 | 0.0006359 | 0.35833 | 58.7411 | 0.00096609 | 1 | 4.2399 | 636.6869 | 636.9591 |  |  | 0 | 0 | 0 | 0 | 0.35833 | Subcritical | 0.0006359
232 | 230.997 | 616353.81 | 3097689.768 | 632.4465 | 5.2 | 0 | Normal | 0.055 | 1 | 50.95 | 2.139 | 11.1226 | 1.1735 | 4.5808 | 634.5855 | 635.655 | 0.0038141 | 1 | 35.6864 | -0.0034122 | 1 | 4.2408 | 22.0519 | 1.6118 | 2.3105 | 636.6873 | 636.9593 | 0.00063557 | 0.35821 | 58.7582 | 0.00097332 | 1 | 4.2408 | 636.6873 | 636.9593 |  |  | 0 | 0 | 0 | 0 | 0.35821 | Subcritical | 0.00063557
233 | 231.996 | 616352.812 | 3097689.721 | 632.446 | 5.2 | 0 | Normal | 0.055 | 0.999 | 50.95 | 2.139 | 11.1226 | 1.1735 | 4.5808 | 634.585 | 635.6545 | 0.0038141 | 1 | 35.6864 | -0.0034084 | 1 | 4.2416 | 22.0566 | 1.6119 | 2.31 | 636.6876 | 636.9596 | 0.00063523 | 0.3581 | 58.7753 | 0.00098061 | 1 | 4.2416 | 636.6876 | 636.9596 |  |  | 0 | 0 | 0 | 0 | 0.3581 | Subcritical | 0.00063523
234 | 232.997 | 616351.813 | 3097689.673 | 632.4455 | 5.2 | 0 | Normal | 0.057 | 1.001 | 50.95 | 2.139 | 11.1226 | 1.1735 | 4.5808 | 634.5845 | 635.654 | 0.0038141 | 1 | 35.6864 | -0.0034196 | 1 | 4.2425 | 22.0612 | 1.6121 | 2.3095 | 636.688 | 636.9599 | 0.00063489 | 0.35799 | 58.7926 | 0.00098796 | 1 | 4.2425 | 636.688 | 636.9599 |  |  | 0 | 0 | 0 | 0 | 0.35799 | Subcritical | 0.00063489
235 | 233.997 | 616350.814 | 3097689.626 | 632.445 | 5.2 | 0 | Normal | 0.057 | 1 | 50.95 | 2.139 | 11.1226 | 1.1735 | 4.5808 | 634.584 | 635.6535 | 0.0038141 | 1 | 35.6864 | -0.0034157 | 1 | 4.2435 | 22.066 | 1.6122 | 2.309 | 636.6885 | 636.9602 | 0.00063455 | 0.35787 | 58.8101 | 0.00099539 | 1 | 4.2435 | 636.6885 | 636.9602 |  |  | 0 | 0 | 0 | 0 | 0.35787 | Subcritical | 0.00063455
236 | 234.997 | 616349.815 | 3097689.578 | 632.4445 | 5.2 | 0 | Normal | 0 | 1 | 50.95 | 2.139 | 11.1226 | 1.1735 | 4.5808 | 634.5835 | 635.653 | 0.0038141 | 1 | 35.6864 | -0.0033141 | 1 | 4.2444 | 22.0709 | 1.6123 | 2.3085 | 636.6889 | 636.9605 | 0.0006342 | 0.35775 | 58.8283 | 0.00086498 | 1 | 4.2444 | 636.6889 | 636.9605 |  |  | 0 | 0 | 0 | 0 | 0.35775 | Subcritical | 0.0006342
237 | 235.997 | 616348.816 | 3097689.53 | 632.444 | 5.2 | 0 | Normal | 0.057 | 1 | 50.95 | 2.139 | 11.1226 | 1.1735 | 4.5808 | 634.583 | 635.6525 | 0.0038141 | 1 | 35.6864 | -0.0034157 | 1 | 4.2452 | 22.0749 | 1.6124 | 2.308 | 636.6892 | 636.9607 | 0.00063391 | 0.35765 | 58.8432 | 0.00087042 | 1 | 4.2452 | 636.6892 | 636.9607 |  |  | 0 | 0 | 0 | 0 | 0.35765 | Subcritical | 0.00063391
238 | 236.997 | 616347.817 | 3097689.483 | 632.4435 | 5.2 | 0 | Normal | 0.057 | 1 | 50.95 | 2.139 | 11.1226 | 1.1735 | 4.5808 | 634.5825 | 635.652 | 0.0038141 | 1 | 35.6864 | -0.0034157 | 1 | 4.246 | 22.079 | 1.6126 | 2.3076 | 636.6895 | 636.9609 | 0.00063362 | 0.35755 | 58.8583 | 0.00087594 | 1 | 4.246 | 636.6895 | 636.9609 |  |  | 0 | 0 | 0 | 0 | 0.35755 | Subcritical | 0.00063362
239 | 237.997 | 616346.818 | 3097689.435 | 632.443 | 5.2 | 0 | Normal | 0.003 | 1 | 50.95 | 2.139 | 11.1226 | 1.1735 | 4.5808 | 634.582 | 635.6515 | 0.0038141 | 1 | 35.6864 | -0.0033195 | 1 | 4.2468 | 22.0832 | 1.6127 | 2.3072 | 636.6898 | 636.9611 | 0.00063331 | 0.35745 | 58.8739 | 0.0008816 | 1 | 4.2468 | 636.6898 | 636.9611 |  |  | 0 | 0 | 0 | 0 | 0.35745 | Subcritical | 0.00063331
240 | 238.996 | 616345.82 | 3097689.387 | 632.4425 | 5.2 | 0 | Normal | 0.06 | 0.999 | 50.95 | 2.139 | 11.1226 | 1.1735 | 4.5808 | 634.5815 | 635.651 | 0.0038141 | 1 | 35.6864 | -0.0034173 | 1 | 4.2476 | 22.0873 | 1.6128 | 2.3068 | 636.6901 | 636.9613 | 0.00063302 | 0.35735 | 58.8892 | 0.00088716 | 1 | 4.2476 | 636.6901 | 636.9613 |  |  | 0 | 0 | 0 | 0 | 0.35735 | Subcritical | 0.00063302
241 | 239.997 | 616344.821 | 3097689.34 | 632.442 | 5.2 | 0 | Normal | 0.057 | 1.001 | 50.95 | 2.139 | 11.1226 | 1.1735 | 4.5808 | 634.581 | 635.6505 | 0.0038141 | 1 | 35.6864 | -0.0034196 | 1 | 4.2484 | 22.0915 | 1.6129 | 2.3063 | 636.6904 | 636.9615 | 0.00063272 | 0.35725 | 58.9046 | 0.00089276 | 1 | 4.2484 | 636.6904 | 636.9615 |  |  | 0 | 0 | 0 | 0 | 0.35725 | Subcritical | 0.00063272
242 | 240.997 | 616343.822 | 3097689.292 | 632.4415 | 5.2 | 0 | Normal | 0.057 | 1 | 50.95 | 2.139 | 11.1226 | 1.1735 | 4.5808 | 634.5805 | 635.65 | 0.0038141 | 1 | 35.6864 | -0.0034157 | 1 | 4.2492 | 22.0957 | 1.613 | 2.3059 | 636.6907 | 636.9617 | 0.00063242 | 0.35715 | 58.9202 | 0.00089841 | 1 | 4.2492 | 636.6907 | 636.9617 |  |  | 0 | 0 | 0 | 0 | 0.35715 | Subcritical | 0.00063242
243 | 241.997 | 616342.823 | 3097689.245 | 632.441 | 5.2 | 0 | Normal | 0.057 | 1 | 50.95 | 2.139 | 11.1226 | 1.1735 | 4.5808 | 634.58 | 635.6495 | 0.0038141 | 1 | 35.6864 | -0.0034157 | 1 | 4.25 | 22.0999 | 1.6131 | 2.3054 | 636.691 | 636.9619 | 0.00063211 | 0.35705 | 58.9358 | 0.00090414 | 1 | 4.25 | 636.691 | 636.9619 |  |  | 0 | 0 | 0 | 0 | 0.35705 | Subcritical | 0.00063211
244 | 242.997 | 616341.824 | 3097689.197 | 632.4405 | 5.2 | 0 | Normal | 0 | 1 | 50.95 | 2.139 | 11.1226 | 1.1735 | 4.5808 | 634.5795 | 635.649 | 0.0038141 | 1 | 35.6864 | -0.0033141 | 1 | 4.2508 | 22.1043 | 1.6133 | 2.305 | 636.6913 | 636.9621 | 0.0006318 | 0.35694 | 58.9522 | 0.00087471 | 1 | 4.2508 | 636.6913 | 636.9621 |  |  | 0 | 0 | 0 | 0 | 0.35694 | Subcritical | 0.0006318
245 | 243.997 | 616340.825 | 3097689.149 | 632.44 | 4.796 | 0 | Normal | 0.632 | 1 | 50.95 | 2.2575 | 10.8268 | 1.1628 | 4.7059 | 634.6975 | 635.8262 | 0.004075 | 1 | 36.6616 | -0.1883 | 1 | 4.1883 | 20.0871 | 1.5249 | 2.5365 | 636.6283 | 636.9562 | 0.00082473 | 0.39571 | 55.2389 | 0.00087792 | 1 | 4.1883 | 636.6283 | 636.9562 |  |  | 0 | 0 | 0 | 0 | 0.39571 | Subcritical | 0.00082473
246 | 244.997 | 616339.827 | 3097689.09 | 632.4395 | 4.527 | 0 | Normal | 1.437 | 1 | 50.95 | 2.346 | 10.6205 | 1.152 | 4.7973 | 634.7855 | 635.9585 | 0.0042879 | 1 | 37.3738 | -0.14377 | 1 | 4.1328 | 18.709 | 1.4625 | 2.7233 | 636.5723 | 636.9503 | 0.0010052 | 0.4277 | 52.8039 | 0.00097997 | 1 | 4.1328 | 636.5723 | 636.9503 |  |  | 0 | 0 | 0 | 0 | 0.4277 | Subcritical | 0.0010052
247 | 245.996 | 616338.831 | 3097689.006 | 632.439 | 4.527 | 0 | Normal | 1.494 | 0.999 | 50.95 | 2.346 | 10.6205 | 1.152 | 4.7973 | 634.785 | 635.958 | 0.0042879 | 1 | 37.3738 | -0.0067044 | 1 | 4.1322 | 18.7064 | 1.4624 | 2.7237 | 636.5712 | 636.9493 | 0.0010055 | 0.42779 | 52.795 | 0.00090914 | 1 | 4.1322 | 636.5712 | 636.9493 |  |  | 0 | 0 | 0 | 0 | 0.42779 | Subcritical | 0.0010055
248 | 246.996 | 616337.837 | 3097688.896 | 632.4385 | 4.527 | 0 | Normal | 1.386 | 1 | 50.95 | 2.346 | 10.6205 | 1.152 | 4.7973 | 634.7845 | 635.9575 | 0.0042879 | 1 | 37.3738 | -0.0064975 | 1 | 4.1316 | 18.7037 | 1.4623 | 2.7241 | 636.5701 | 636.9483 | 0.0010059 | 0.42788 | 52.786 | 0.00097449 | 1 | 4.1316 | 636.5701 | 636.9483 |  |  | 0 | 0 | 0 | 0 | 0.42788 | Subcritical | 0.0010059
249 | 247.996 | 616336.846 | 3097688.762 | 632.438 | 4.527 | 0 | Normal | 1.385 | 1 | 50.95 | 2.346 | 10.6205 | 1.152 | 4.7973 | 634.784 | 635.957 | 0.0042879 | 1 | 37.3738 | -0.0064956 | 1 | 4.1311 | 18.7014 | 1.4623 | 2.7244 | 636.5691 | 636.9474 | 0.0010062 | 0.42796 | 52.7782 | 0.00091053 | 1 | 4.1311 | 636.5691 | 636.9474 |  |  | 0 | 0 | 0 | 0 | 0.42796 | Subcritical | 0.0010062
250 | 248.997 | 616335.858 | 3097688.604 | 632.4375 | 4.527 | 0 | Normal | 1.516 | 1.001 | 50.95 | 2.346 | 10.6205 | 1.152 | 4.7973 | 634.7835 | 635.9565 | 0.0042879 | 1 | 37.3738 | -0.006756 | 1 | 4.1304 | 18.6983 | 1.4622 | 2.7248 | 636.5679 | 636.9463 | 0.0010066 | 0.42807 | 52.7676 | 0.00094516 | 1 | 4.1304 | 636.5679 | 636.9463 |  |  | 0 | 0 | 0 | 0 | 0.42807 | Subcritical | 0.0010066
251 | 249.997 | 616334.875 | 3097688.42 | 632.437 | 4.527 | 0 | Normal | 1.405 | 1 | 50.95 | 2.346 | 10.6205 | 1.152 | 4.7973 | 634.783 | 635.956 | 0.0042879 | 1 | 37.3738 | -0.0065347 | 1 | 4.1298 | 18.6958 | 1.4621 | 2.7252 | 636.5668 | 636.9454 | 0.0010069 | 0.42815 | 52.7591 | 0.00099869 | 1 | 4.1298 | 636.5668 | 636.9454 |  |  | 0 | 0 | 0 | 0 | 0.42815 | Subcritical | 0.0010069
252 | 250.997 | 616333.897 | 3097688.212 | 632.4365 | 4.527 | 0 | Normal | 1.418 | 1 | 50.95 | 2.346 | 10.6205 | 1.152 | 4.7973 | 634.7825 | 635.9555 | 0.0042879 | 1 | 37.3738 | -0.0065601 | 1 | 4.1293 | 18.6935 | 1.4621 | 2.7256 | 636.5658 | 636.9445 | 0.0010072 | 0.42823 | 52.7514 | 0.00090257 | 1 | 4.1293 | 636.5658 | 636.9445 |  |  | 0 | 0 | 0 | 0 | 0.42823 | Subcritical | 0.0010072
253 | 251.996 | 616332.925 | 3097687.98 | 632.436 | 4.527 | 0 | Normal | 1.404 | 0.999 | 50.95 | 2.346 | 10.6205 | 1.152 | 4.7973 | 634.782 | 635.955 | 0.0042879 | 1 | 37.3738 | -0.0065284 | 1 | 4.1287 | 18.6907 | 1.462 | 2.726 | 636.5647 | 636.9435 | 0.0010076 | 0.42833 | 52.742 | 0.00092444 | 1 | 4.1287 | 636.5647 | 636.9435 |  |  | 0 | 0 | 0 | 0 | 0.42833 | Subcritical | 0.0010076
254 | 252.997 | 616331.958 | 3097687.724 | 632.4355 | 4.527 | 0 | Normal | 1.487 | 1.001 | 50.95 | 2.346 | 10.6205 | 1.152 | 4.7973 | 634.7815 | 635.9545 | 0.0042879 | 1 | 37.3738 | -0.0066993 | 1 | 4.1281 | 18.6877 | 1.4619 | 2.7264 | 636.5636 | 636.9424 | 0.001008 | 0.42843 | 52.732 | 0.00091185 | 1 | 4.1281 | 636.5636 | 636.9424 |  |  | 0 | 0 | 0 | 0 | 0.42843 | Subcritical | 0.001008
255 | 253.997 | 616330.998 | 3097687.443 | 632.435 | 4.527 | 0 | Normal | 1.395 | 1 | 50.95 | 2.346 | 10.6205 | 1.152 | 4.7973 | 634.781 | 635.954 | 0.0042879 | 1 | 37.3738 | -0.0065151 | 1 | 4.1275 | 18.685 | 1.4618 | 2.7268 | 636.5625 | 636.9414 | 0.0010084 | 0.42852 | 52.7229 | 0.00089352 | 1 | 4.1275 | 636.5625 | 636.9414 |  |  | 0 | 0 | 0 | 0 | 0.42852 | Subcritical | 0.0010084
256 | 254.996 | 616330.046 | 3097687.139 | 632.4345 | 4.527 | 0 | Normal | 1.486 | 0.999 | 50.95 | 2.346 | 10.6205 | 1.152 | 4.7973 | 634.7805 | 635.9535 | 0.0042879 | 1 | 37.3738 | -0.0066887 | 1 | 4.1268 | 18.6819 | 1.4617 | 2.7272 | 636.5613 | 636.9404 | 0.0010088 | 0.42863 | 52.7123 | 0.0009654 | 1 | 4.1268 | 636.5613 | 636.9404 |  |  | 0 | 0 | 0 | 0 | 0.42863 | Subcritical | 0.0010088
257 | 255.997 | 616329.101 | 3097686.81 | 632.434 | 4.527 | 0 | Normal | 1.361 | 1.001 | 50.95 | 2.346 | 10.6205 | 1.152 | 4.7973 | 634.78 | 635.953 | 0.0042879 | 1 | 37.3738 | -0.0064529 | 1 | 4.1263 | 18.6796 | 1.4617 | 2.7276 | 636.5603 | 636.9394 | 0.0010091 | 0.42871 | 52.7046 | 0.00088318 | 1 | 4.1263 | 636.5603 | 636.9394 |  |  | 0 | 0 | 0 | 0 | 0.42871 | Subcritical | 0.0010091
258 | 256.996 | 616328.165 | 3097686.459 | 632.4335 | 4.527 | 0 | Normal | 1.469 | 0.999 | 50.95 | 2.346 | 10.6205 | 1.152 | 4.7973 | 634.7795 | 635.9525 | 0.0042879 | 1 | 37.3738 | -0.0066555 | 1 | 4.1256 | 18.6764 | 1.4616 | 2.728 | 636.5591 | 636.9384 | 0.0010095 | 0.42882 | 52.694 | 0.00096771 | 1 | 4.1256 | 636.5591 | 636.9384 |  |  | 0 | 0 | 0 | 0 | 0.42882 | Subcritical | 0.0010095
259 | 257.996 | 616327.238 | 3097686.084 | 632.433 | 4.527 | 0 | Normal | 1.437 | 1 | 50.95 | 2.346 | 10.6205 | 1.152 | 4.7973 | 634.779 | 635.952 | 0.0042879 | 1 | 37.3738 | -0.0065972 | 1 | 4.125 | 18.6739 | 1.4615 | 2.7284 | 636.558 | 636.9374 | 0.0010099 | 0.42891 | 52.6854 | -0.00084267 | 1 | 4.125 | 636.558 | 636.9374 |  |  | 0 | 0 | 0 | 0 | 0.42891 | Subcritical | 0.0010099
260 | 258.996 | 616326.321 | 3097685.686 | 632.4325 | 4.527 | 0 | Normal | 1.437 | 1 | 50.95 | 2.346 | 10.6205 | 1.152 | 4.7973 | 634.7785 | 635.9515 | 0.0042879 | 1 | 37.3738 | -0.0065972 | 1 | 4.1222 | 18.661 | 1.4612 | 2.7303 | 636.5547 | 636.9346 | 0.0010116 | 0.42935 | 52.6421 | -0.0008854 | 1 | 4.1222 | 636.5547 | 636.9346 |  |  | 0 | 0 | 0 | 0 | 0.42935 | Subcritical | 0.0010116
261 | 259.996 | 616325.414 | 3097685.265 | 632.432 | 4.527 | 0 | Normal | 1.435 | 1 | 50.95 | 2.346 | 10.6205 | 1.152 | 4.7973 | 634.778 | 635.951 | 0.0042879 | 1 | 37.3738 | -0.0065933 | 1 | 4.1193 | 18.6479 | 1.4608 | 2.7322 | 636.5513 | 636.9317 | 0.0010133 | 0.4298 | 52.5981 | -0.00092707 | 1 | 4.1193 | 636.5513 | 636.9317 |  |  | 0 | 0 | 0 | 0 | 0.4298 | Subcritical | 0.0010133
262 | 260.997 | 616324.517 | 3097684.821 | 632.4315 | 4.527 | 0 | Normal | 1.384 | 1.001 | 50.95 | 2.346 | 10.6205 | 1.152 | 4.7973 | 634.7775 | 635.9505 | 0.0042879 | 1 | 37.3738 | -0.0064979 | 1 | 4.1164 | 18.6347 | 1.4604 | 2.7341 | 636.5479 | 636.9289 | 0.0010151 | 0.43026 | 52.5538 | -0.00089617 | 1 | 4.1164 | 636.5479 | 636.9289 |  |  | 0 | 0 | 0 | 0 | 0.43026 | Subcritical | 0.0010151
263 | 261.997 | 616323.632 | 3097684.356 | 632.431 | 4.527 | 0 | Normal | 1.486 | 1 | 50.95 | 2.346 | 10.6205 | 1.152 | 4.7973 | 634.777 | 635.95 | 0.0042879 | 1 | 37.3738 | -0.006693 | 1 | 4.1134 | 18.6213 | 1.4601 | 2.7361 | 636.5444 | 636.926 | 0.0010169 | 0.43072 | 52.5089 | -0.00090648 | 1 | 4.1134 | 636.5444 | 636.926 |  |  | 0 | 0 | 0 | 0 | 0.43072 | Subcritical | 0.0010169
264 | 262.997 | 616322.759 | 3097683.868 | 632.4305 | 4.527 | 0 | Normal | 1.415 | 1 | 50.95 | 2.346 | 10.6205 | 1.152 | 4.7973 | 634.7765 | 635.9495 | 0.0042879 | 1 | 37.3738 | -0.0065542 | 1 | 4.1105 | 18.6081 | 1.4597 | 2.7381 | 636.541 | 636.9231 | 0.0010187 | 0.43118 | 52.4646 | -0.0009879 | 1 | 4.1105 | 636.541 | 636.9231 |  |  | 0 | 0 | 0 | 0 | 0.43118 | Subcritical | 0.0010187
265 | 263.996 | 616321.899 | 3097683.359 | 632.43 | 4.527 | 0 | Normal | 1.434 | 0.999 | 50.95 | 2.346 | 10.6205 | 1.152 | 4.7973 | 634.776 | 635.949 | 0.0042879 | 1 | 37.3738 | -0.0065871 | 1 | 4.1074 | 18.5943 | 1.4593 | 2.7401 | 636.5374 | 636.9201 | 0.0010206 | 0.43166 | 52.4185 | -0.00090985 | 1 | 4.1074 | 636.5374 | 636.9201 |  |  | 0 | 0 | 0 | 0 | 0.43166 | Subcritical | 0.0010206
266 | 264.997 | 616321.051 | 3097682.828 | 632.4295 | 4.527 | 0 | Normal | 1.445 | 1.001 | 50.95 | 2.346 | 10.6205 | 1.152 | 4.7973 | 634.7755 | 635.9485 | 0.0042879 | 1 | 37.3738 | -0.0066172 | 1 | 4.1045 | 18.5809 | 1.4589 | 2.7421 | 636.534 | 636.9172 | 0.0010224 | 0.43213 | 52.3737 | -0.00092995 | 1 | 4.1045 | 636.534 | 636.9172 |  |  | 0 | 0 | 0 | 0 | 0.43213 | Subcritical | 0.0010224
267 | 265.997 | 616320.217 | 3097682.276 | 632.429 | 4.527 | 0 | Normal | 1.399 | 1 | 50.95 | 2.346 | 10.6205 | 1.152 | 4.7973 | 634.775 | 635.948 | 0.0042879 | 1 | 37.3738 | -0.0065229 | 1 | 4.1015 | 18.5675 | 1.4586 | 2.744 | 636.5305 | 636.9143 | 0.0010242 | 0.4326 | 52.329 | -0.00093148 | 1 | 4.1015 | 636.5305 | 636.9143 |  |  | 0 | 0 | 0 | 0 | 0.4326 | Subcritical | 0.0010242
268 | 266.997 | 616319.397 | 3097681.704 | 632.4285 | 4.527 | 0 | Normal | 1.479 | 1 | 50.95 | 2.346 | 10.6205 | 1.152 | 4.7973 | 634.7745 | 635.9475 | 0.0042879 | 1 | 37.3738 | -0.0066793 | 1 | 4.0985 | 18.5538 | 1.4582 | 2.7461 | 636.527 | 636.9113 | 0.0010261 | 0.43308 | 52.2834 | -0.00092168 | 1 | 4.0985 | 636.527 | 636.9113 |  |  | 0 | 0 | 0 | 0 | 0.43308 | Subcritical | 0.0010261
269 | 267.996 | 616318.592 | 3097681.111 | 632.428 | 4.527 | 0 | Normal | 1.387 | 0.999 | 50.95 | 2.346 | 10.6205 | 1.152 | 4.7973 | 634.774 | 635.947 | 0.0042879 | 1 | 37.3738 | -0.0064952 | 1 | 4.0955 | 18.5405 | 1.4578 | 2.748 | 636.5235 | 636.9084 | 0.0010279 | 0.43354 | 52.239 | -0.00089844 | 1 | 4.0955 | 636.5235 | 636.9084 |  |  | 0 | 0 | 0 | 0 | 0.43354 | Subcritical | 0.0010279
270 | 268.996 | 616317.802 | 3097680.499 | 632.4275 | 4.527 | 0 | Normal | 1.432 | 1 | 50.95 | 2.346 | 10.6205 | 1.152 | 4.7973 | 634.7735 | 635.9465 | 0.0042879 | 1 | 37.3738 | -0.0065875 | 1 | 4.0926 | 18.5271 | 1.4574 | 2.75 | 636.5201 | 636.9055 | 0.0010298 | 0.43402 | 52.1945 | -0.0009898 | 1 | 4.0926 | 636.5201 | 636.9055 |  |  | 0 | 0 | 0 | 0 | 0.43402 | Subcritical | 0.0010298
271 | 269.996 | 616317.027 | 3097679.867 | 632.427 | 4.527 | 0 | Normal | 1.467 | 1 | 50.95 | 2.346 | 10.6205 | 1.152 | 4.7973 | 634.773 | 635.946 | 0.0042879 | 1 | 37.3738 | -0.0066559 | 1 | 4.0895 | 18.513 | 1.457 | 2.7521 | 636.5165 | 636.9025 | 0.0010317 | 0.43451 | 52.1477 | -0.00095246 | 1 | 4.0895 | 636.5165 | 636.9025 |  |  | 0 | 0 | 0 | 0 | 0.43451 | Subcritical | 0.0010317
272 | 270.996 | 616316.268 | 3097679.215 | 632.4265 | 4.527 | 0 | Normal | 1.418 | 1 | 50.95 | 2.346 | 10.6205 | 1.152 | 4.7973 | 634.7725 | 635.9455 | 0.0042879 | 1 | 37.3738 | -0.0065601 | 1 | 4.0864 | 18.4993 | 1.4567 | 2.7542 | 636.5129 | 636.8995 | 0.0010336 | 0.43499 | 52.1023 | -0.0009083 | 1 | 4.0864 | 636.5129 | 636.8995 |  |  | 0 | 0 | 0 | 0 | 0.43499 | Subcritical | 0.0010336
273 | 271.996 | 616315.526 | 3097678.545 | 632.426 | 4.527 | 0 | Normal | 1.419 | 1 | 50.95 | 2.346 | 10.6205 | 1.152 | 4.7973 | 634.772 | 635.945 | 0.0042879 | 1 | 37.3738 | -0.006562 | 1 | 4.0835 | 18.4858 | 1.4563 | 2.7562 | 636.5095 | 636.8966 | 0.0010355 | 0.43547 | 52.0576 | -0.00097974 | 1 | 4.0835 | 636.5095 | 636.8966 |  |  | 0 | 0 | 0 | 0 | 0.43547 | Subcritical | 0.0010355
274 | 272.996 | 616314.801 | 3097677.857 | 632.4255 | 4.527 | 0 | Normal | 1.459 | 1 | 50.95 | 2.346 | 10.6205 | 1.152 | 4.7973 | 634.7715 | 635.9445 | 0.0042879 | 1 | 37.3738 | -0.0066402 | 1 | 4.0803 | 18.4717 | 1.4559 | 2.7583 | 636.5058 | 636.8936 | 0.0010374 | 0.43597 | 52.0111 | -0.00092604 | 1 | 4.0803 | 636.5058 | 636.8936 |  |  | 0 | 0 | 0 | 0 | 0.43597 | Subcritical | 0.0010374
275 | 273.996 | 616314.093 | 3097677.15 | 632.425 | 4.527 | 0 | Normal | 1.418 | 1 | 50.95 | 2.346 | 10.6205 | 1.152 | 4.7973 | 634.771 | 635.944 | 0.0042879 | 1 | 37.3738 | -0.0065601 | 1 | 4.0773 | 18.4581 | 1.4555 | 2.7603 | 636.5023 | 636.8907 | 0.0010393 | 0.43645 | 51.966 | -0.00098991 | 1 | 4.0773 | 636.5023 | 636.8907 |  |  | 0 | 0 | 0 | 0 | 0.43645 | Subcritical | 0.0010393
276 | 274.996 | 616313.403 | 3097676.426 | 632.4245 | 4.527 | 0 | Normal | 1.418 | 1 | 50.95 | 2.346 | 10.6205 | 1.152 | 4.7973 | 634.7705 | 635.9435 | 0.0042879 | 1 | 37.3738 | -0.0065601 | 1 | 4.0742 | 18.4441 | 1.4551 | 2.7624 | 636.4987 | 636.8877 | 0.0010413 | 0.43695 | 51.9198 | -0.00092774 | 1 | 4.0742 | 636.4987 | 636.8877 |  |  | 0 | 0 | 0 | 0 | 0.43695 | Subcritical | 0.0010413
277 | 275.997 | 616312.731 | 3097675.685 | 632.424 | 4.527 | 0 | Normal | 1.466 | 1.001 | 50.95 | 2.346 | 10.6205 | 1.152 | 4.7973 | 634.77 | 635.943 | 0.0042879 | 1 | 37.3738 | -0.0066582 | 1 | 4.0712 | 18.4302 | 1.4547 | 2.7645 | 636.4952 | 636.8847 | 0.0010432 | 0.43744 | 51.874 | -0.00098529 | 1 | 4.0712 | 636.4952 | 636.8847 |  |  | 0 | 0 | 0 | 0 | 0.43744 | Subcritical | 0.0010432
278 | 276.996 | 616312.079 | 3097674.928 | 632.4235 | 4.527 | 0 | Normal | 1.417 | 0.999 | 50.95 | 2.346 | 10.6205 | 1.152 | 4.7973 | 634.7695 | 635.9425 | 0.0042879 | 1 | 37.3738 | -0.0065538 | 1 | 4.0681 | 18.4161 | 1.4543 | 2.7666 | 636.4916 | 636.8817 | 0.0010452 | 0.43794 | 51.8278 | -0.00091758 | 1 | 4.0681 | 636.4916 | 636.8817 |  |  | 0 | 0 | 0 | 0 | 0.43794 | Subcritical | 0.0010452
279 | 277.996 | 616311.445 | 3097674.154 | 632.423 | 4.527 | 0 | Normal | 1.432 | 1 | 50.95 | 2.346 | 10.6205 | 1.152 | 4.7973 | 634.769 | 635.942 | 0.0042879 | 1 | 37.3738 | -0.0065875 | 1 | 4.065 | 18.4024 | 1.4539 | 2.7687 | 636.488 | 636.8787 | 0.0010471 | 0.43843 | 51.7826 | -0.00096807 | 1 | 4.065 | 636.488 | 636.8787 |  |  | 0 | 0 | 0 | 0 | 0.43843 | Subcritical | 0.0010471
280 | 278.996 | 616310.831 | 3097673.365 | 632.4225 | 4.527 | 0 | Normal | 1.387 | 1 | 50.95 | 2.346 | 10.6205 | 1.152 | 4.7973 | 634.7685 | 635.9415 | 0.0042879 | 1 | 37.3738 | -0.0064995 | 1 | 4.062 | 18.3885 | 1.4535 | 2.7708 | 636.4845 | 636.8757 | 0.0010491 | 0.43893 | 51.737 | -0.00089653 | 1 | 4.062 | 636.4845 | 636.8757 |  |  | 0 | 0 | 0 | 0 | 0.43893 | Subcritical | 0.0010491
281 | 279.996 | 616310.236 | 3097672.561 | 632.422 | 4.527 | 0 | Normal | 1.478 | 1 | 50.95 | 2.346 | 10.6205 | 1.152 | 4.7973 | 634.768 | 635.941 | 0.0042879 | 1 | 37.3738 | -0.0066774 | 1 | 4.0589 | 18.3746 | 1.4531 | 2.7728 | 636.4809 | 636.8728 | 0.0010511 | 0.43943 | 51.6916 | -0.00094167 | 1 | 4.0589 | 636.4809 | 636.8728 |  |  | 0 | 0 | 0 | 0 | 0.43943 | Subcritical | 0.0010511
282 | 280.996 | 616309.662 | 3097671.742 | 632.4215 | 4.527 | 0 | Normal | 1.446 | 1 | 50.95 | 2.346 | 10.6205 | 1.152 | 4.7973 | 634.7675 | 635.9405 | 0.0042879 | 1 | 37.3738 | -0.0066148 | 1 | 4.0558 | 18.3606 | 1.4527 | 2.775 | 636.4773 | 636.8698 | 0.001053 | 0.43993 | 51.6456 | -0.00093562 | 1 | 4.0558 | 636.4773 | 636.8698 |  |  | 0 | 0 | 0 | 0 | 0.43993 | Subcritical | 0.001053
283 | 281.996 | 616309.109 | 3097670.909 | 632.421 | 4.93 | 0 | Normal | 1.415 | 1 | 50.95 | 1.8204 | 8.9744 | 1.0471 | 5.6772 | 634.2414 | 635.8841 | 0.0068203 | 1.3435 | 37.6542 | 0 | 1 | 4.1017 | 20.2216 | 1.5397 | 2.5196 | 636.5227 | 636.8463 | 0.00080339 | 0.3972 | 54.5578 | -0.00092283 | 1 | 4.1017 | 636.5227 | 636.8463 |  |  | 0 | 0 | 0 | 0 | 0.3972 | Subcritical | 0.00080339
284 | 282.996 | 616308.577 | 3097670.063 | 632.4205 | 5.2 | 0 | Normal | 1.445 | 1 | 50.95 | 1.6577 | 8.6202 | 1.0123 | 5.9106 | 634.0782 | 635.8588 | 0.0077333 | 1.4657 | 37.8425 | 0 | 1 | 4.125 | 21.45 | 1.5948 | 2.3753 | 636.5455 | 636.8331 | 0.00068131 | 0.3734 | 56.5771 | 0.0008451 | 1 | 4.125 | 636.5455 | 636.8331 |  |  | 0 | 0 | 0 | 0 | 0.3734 | Subcritical | 0.00068131
285 | 283.996 | 616308.066 | 3097669.203 | 632.42 | 5.2 | 0 | Normal | 1.385 | 1 | 50.95 | 1.6814 | 8.7434 | 1.0211 | 5.8272 | 634.1014 | 635.8321 | 0.0074305 | 1.4348 | 37.6155 | 0 | 1 | 4.125 | 21.45 | 1.5948 | 2.3753 | 636.545 | 636.8326 | 0.00068131 | 0.3734 | 56.5771 | 0.00067208 | 1 | 4.125 | 636.545 | 636.8326 |  |  | 0 | 0 | 0 | 0 | 0.3734 | Subcritical | 0.00068131
286 | 284.996 | 616307.576 | 3097668.331 | 632.4195 | 5.2 | 0 | Normal | 1.024 | 1 | 50.95 | 1.7051 | 8.8667 | 1.0298 | 5.7463 | 634.1246 | 635.8076 | 0.0071443 | 1.405 | 37.4036 | 0 | 1 | 4.125 | 21.45 | 1.5948 | 2.3753 | 636.5445 | 636.8321 | 0.00068131 | 0.3734 | 56.5771 | 0.00020527 | 1 | 4.125 | 636.5445 | 636.8321 |  |  | 0 | 0 | 0 | 0 | 0.3734 | Subcritical | 0.00068131
287 | 285.996 | 616307.102 | 3097667.451 | 632.419 | 5.2 | 0 | Normal | 0.05 | 1 | 50.95 | 1.7237 | 8.9632 | 1.0365 | 5.6843 | 634.1427 | 635.7896 | 0.0069306 | 1.3823 | 37.2476 | 0 | 1 | 4.125 | 21.45 | 1.5948 | 2.3753 | 636.544 | 636.8316 | 0.00068131 | 0.3734 | 56.5771 | 0.00071869 | 1 | 4.125 | 636.544 | 636.8316 |  |  | 0 | 0 | 0 | 0 | 0.3734 | Subcritical | 0.00068131
288 | 286.996 | 616306.627 | 3097666.571 | 632.419 | 5.2 | 0 | Normal | 0.078 | 1 | 50.95 | 1.7462 | 9.0803 | 1.0446 | 5.611 | 634.1652 | 635.7699 | 0.0066833 | 1.3557 | 37.07 | 0 | 1 | 4.125 | 21.45 | 1.5948 | 2.3753 | 636.544 | 636.8316 | 0.00068131 | 0.3734 | 56.5771 | 0.00019425 | 1 | 4.125 | 636.544 | 636.8316 |  |  | 0 | 0 | 0 | 0 | 0.3734 | Subcritical | 0.00068131
289 | 287.996 | 616306.153 | 3097665.69 | 632.4185 | 5.2 | 0 | Normal | 0.027 | 1 | 50.95 | 1.7697 | 9.2025 | 1.053 | 5.5365 | 634.1882 | 635.7506 | 0.0064382 | 1.3288 | 36.8979 | 0 | 1 | 4.125 | 21.45 | 1.5948 | 2.3753 | 636.5435 | 636.8311 | 0.00068131 | 0.3734 | 56.5771 | 0.00018131 | 1 | 4.125 | 636.5435 | 636.8311 |  |  | 0 | 0 | 0 | 0 | 0.3734 | Subcritical | 0.00068131
290 | 288.996 | 616305.679 | 3097664.81 | 632.418 | 5.2 | 0 | Normal | 0 | 1 | 50.95 | 1.7977 | 9.348 | 1.0628 | 5.4504 | 634.2157 | 635.7298 | 0.0061623 | 1.2979 | 36.7098 | 0 | 1 | 4.125 | 21.45 | 1.5948 | 2.3753 | 636.543 | 636.8306 | 0.00068131 | 0.3734 | 56.5771 | 0.00019165 | 1 | 4.125 | 636.543 | 636.8306 |  |  | 0 | 0 | 0 | 0 | 0.3734 | Subcritical | 0.00068131
291 | 289.995 | 616305.205 | 3097663.93 | 632.4175 | 5.2 | 0 | Normal | 0.023 | 0.999 | 50.95 | 1.8367 | 9.551 | 1.0764 | 5.3345 | 634.2542 | 635.7046 | 0.0058045 | 1.2567 | 36.4771 | 0 | 1 | 4.125 | 21.45 | 1.5948 | 2.3753 | 636.5425 | 636.8301 | 0.00068131 | 0.3734 | 56.5771 | 0.00019301 | 1 | 4.125 | 636.5425 | 636.8301 |  |  | 0 | 0 | 0 | 0 | 0.3734 | Subcritical | 0.00068131
292 | 290.996 | 616304.73 | 3097663.049 | 632.417 | 5.2 | 0 | Normal | 0.023 | 1.001 | 50.95 | 2.139 | 11.1226 | 1.1735 | 4.5808 | 634.556 | 635.6255 | 0.0038141 | 1 | 35.6864 | -0.039956 | 1 | 4.125 | 21.45 | 1.5948 | 2.3753 | 636.542 | 636.8296 | 0.00068131 | 0.3734 | 56.5771 | 0.00019425 | 1 | 4.125 | 636.542 | 636.8296 |  |  | 0 | 0 | 0 | 0 | 0.3734 | Subcritical | 0.00068131
293 | 291.996 | 616304.256 | 3097662.169 | 632.4165 | 5.2 | 0 | Normal | 0.027 | 1 | 50.95 | 2.139 | 11.1226 | 1.1735 | 4.5808 | 634.5555 | 635.625 | 0.0038141 | 1 | 35.6864 | -0.0033623 | 1 | 4.125 | 21.45 | 1.5948 | 2.3753 | 636.5415 | 636.8291 | 0.00068131 | 0.3734 | 56.5771 | 0.00019425 | 1 | 4.125 | 636.5415 | 636.8291 |  |  | 0 | 0 | 0 | 0 | 0.3734 | Subcritical | 0.00068131
294 | 292.996 | 616303.782 | 3097661.288 | 632.416 | 5.2 | 0 | Normal | 0.027 | 1 | 50.95 | 2.139 | 11.1226 | 1.1735 | 4.5808 | 634.555 | 635.6245 | 0.0038141 | 1 | 35.6864 | -0.0033623 | 1 | 4.125 | 21.45 | 1.5948 | 2.3753 | 636.541 | 636.8286 | 0.00068131 | 0.3734 | 56.5771 | 0.00020527 | 1 | 4.125 | 636.541 | 636.8286 |  |  | 0 | 0 | 0 | 0 | 0.3734 | Subcritical | 0.00068131
295 | 293.996 | 616303.308 | 3097660.408 | 632.4155 | 5.2 | 0 | Normal | 0.05 | 1 | 50.95 | 2.139 | 11.1226 | 1.1735 | 4.5808 | 634.5545 | 635.624 | 0.0038141 | 1 | 35.6864 | -0.0034033 | 1 | 4.125 | 21.45 | 1.5948 | 2.3753 | 636.5405 | 636.8281 | 0.00068131 | 0.3734 | 56.5771 | 0.00021869 | 1 | 4.125 | 636.5405 | 636.8281 |  |  | 0 | 0 | 0 | 0 | 0.3734 | Subcritical | 0.00068131
296 | 294.996 | 616302.833 | 3097659.528 | 632.415 | 5.2 | 0 | Normal | 0.078 | 1 | 50.95 | 2.139 | 11.1226 | 1.1735 | 4.5808 | 634.554 | 635.6235 | 0.0038141 | 1 | 35.6864 | -0.0034532 | 1 | 4.125 | 21.45 | 1.5948 | 2.3753 | 636.54 | 636.8276 | 0.00068131 | 0.3734 | 56.5771 | 0.00019425 | 1 | 4.125 | 636.54 | 636.8276 |  |  | 0 | 0 | 0 | 0 | 0.3734 | Subcritical | 0.00068131
297 | 295.996 | 616302.359 | 3097658.647 | 632.4145 | 5.2 | 0 | Normal | 0.027 | 1 | 50.95 | 2.139 | 11.1226 | 1.1735 | 4.5808 | 634.5535 | 635.623 | 0.0038141 | 1 | 35.6864 | -0.0033623 | 1 | 4.125 | 21.45 | 1.5948 | 2.3753 | 636.5395 | 636.8271 | 0.00068131 | 0.3734 | 56.5771 | 0.00019425 | 1 | 4.125 | 636.5395 | 636.8271 |  |  | 0 | 0 | 0 | 0 | 0.3734 | Subcritical | 0.00068131
298 | 296.996 | 616301.885 | 3097657.767 | 632.414 | 5.2 | 0 | Normal | 0.027 | 1 | 50.95 | 2.139 | 11.1226 | 1.1735 | 4.5808 | 634.553 | 635.6225 | 0.0038141 | 1 | 35.6864 | -0.0033623 | 1 | 4.125 | 21.45 | 1.5948 | 2.3753 | 636.539 | 636.8266 | 0.00068131 | 0.3734 | 56.5771 | 0.00019425 | 1 | 4.125 | 636.539 | 636.8266 |  |  | 0 | 0 | 0 | 0 | 0.3734 | Subcritical | 0.00068131
299 | 297.996 | 616301.411 | 3097656.886 | 632.4135 | 5.2 | 0 | Normal | 0.027 | 1 | 50.95 | 2.139 | 11.1226 | 1.1735 | 4.5808 | 634.5525 | 635.622 | 0.0038141 | 1 | 35.6864 | -0.0033623 | 1 | 4.125 | 21.45 | 1.5948 | 2.3753 | 636.5385 | 636.8261 | 0.00068131 | 0.3734 | 56.5771 | 0.00020459 | 1 | 4.125 | 636.5385 | 636.8261 |  |  | 0 | 0 | 0 | 0 | 0.3734 | Subcritical | 0.00068131
300 | 298.995 | 616300.937 | 3097656.006 | 632.413 | 5.2 | 0 | Normal | 0.05 | 0.999 | 50.95 | 2.139 | 11.1226 | 1.1735 | 4.5808 | 634.552 | 635.6215 | 0.0038141 | 1 | 35.6864 | -0.0033995 | 1 | 4.125 | 21.45 | 1.5948 | 2.3753 | 636.538 | 636.8256 | 0.00068131 | 0.3734 | 56.5771 | 0.00021869 | 1 | 4.125 | 636.538 | 636.8256 |  |  | 0 | 0 | 0 | 0 | 0.3734 | Subcritical | 0.00068131
301 | 299.995 | 616300.462 | 3097655.126 | 632.4125 | 5.2 | 0 | Normal | 0.078 | 1 | 50.95 | 2.139 | 11.1226 | 1.1735 | 4.5808 | 634.5515 | 635.621 | 0.0038141 | 1 | 35.6864 | -0.0034532 | 1 | 4.125 | 21.45 | 1.5948 | 2.3753 | 636.5375 | 636.8251 | 0.00068131 | 0.3734 | 56.5771 | 0.00019493 | 1 | 4.125 | 636.5375 | 636.8251 |  |  | 0 | 0 | 0 | 0 | 0.3734 | Subcritical | 0.00068131
302 | 300.996 | 616299.988 | 3097654.245 | 632.412 | 5.2 | 0 | Normal | 0.027 | 1.001 | 50.95 | 2.139 | 11.1226 | 1.1735 | 4.5808 | 634.551 | 635.6205 | 0.0038141 | 1 | 35.6864 | -0.0033661 | 1 | 4.125 | 21.45 | 1.5948 | 2.3753 | 636.537 | 636.8246 | 0.00068131 | 0.3734 | 56.5771 | 0.00019357 | 1 | 4.125 | 636.537 | 636.8246 |  |  | 0 | 0 | 0 | 0 | 0.3734 | Subcritical | 0.00068131
303 | 301.995 | 616299.514 | 3097653.365 | 632.4115 | 5.2 | 0 | Normal | 0.027 | 0.999 | 50.95 | 2.139 | 11.1226 | 1.1735 | 4.5808 | 634.5505 | 635.62 | 0.0038141 | 1 | 35.6864 | -0.0033585 | 1 | 4.125 | 21.45 | 1.5948 | 2.3753 | 636.5365 | 636.8241 | 0.00068131 | 0.3734 | 56.5771 | 0.00021937 | 1 | 4.125 | 636.5365 | 636.8241 |  |  | 0 | 0 | 0 | 0 | 0.3734 | Subcritical | 0.00068131
304 | 302.996 | 616299.04 | 3097652.484 | 632.411 | 5.2 | 0 | Normal | 0.078 | 1.001 | 50.95 | 2.139 | 11.1226 | 1.1735 | 4.5808 | 634.55 | 635.6195 | 0.0038141 | 1 | 35.6864 | -0.003457 | 1 | 4.125 | 21.45 | 1.5948 | 2.3753 | 636.536 | 636.8236 | 0.00068131 | 0.3734 | 56.5771 | 0.00020527 | 1 | 4.125 | 636.536 | 636.8236 |  |  | 0 | 0 | 0 | 0 | 0.3734 | Subcritical | 0.00068131
305 | 303.996 | 616298.565 | 3097651.604 | 632.4105 | 5.2 | 0 | Normal | 0.05 | 1 | 50.95 | 2.139 | 11.1226 | 1.1735 | 4.5808 | 634.5495 | 635.619 | 0.0038141 | 1 | 35.6864 | -0.0034033 | 1 | 4.125 | 21.45 | 1.5948 | 2.3753 | 636.5355 | 636.8231 | 0.00068131 | 0.3734 | 56.5771 | 0.00019357 | 1 | 4.125 | 636.5355 | 636.8231 |  |  | 0 | 0 | 0 | 0 | 0.3734 | Subcritical | 0.00068131
306 | 304.995 | 616298.091 | 3097650.724 | 632.41 | 5.2 | 0 | Normal | 0.027 | 0.999 | 50.95 | 2.139 | 11.1226 | 1.1735 | 4.5808 | 634.549 | 635.6185 | 0.0038141 | 1 | 35.6864 | -0.0033585 | 1 | 4.125 | 21.45 | 1.5948 | 2.3753 | 636.535 | 636.8226 | 0.00068131 | 0.3734 | 56.5771 | 0.00019493 | 1 | 4.125 | 636.535 | 636.8226 |  |  | 0 | 0 | 0 | 0 | 0.3734 | Subcritical | 0.00068131
307 | 305.996 | 616297.617 | 3097649.843 | 632.4095 | 5.2 | 0 | Normal | 0.027 | 1.001 | 50.95 | 2.139 | 11.1226 | 1.1735 | 4.5808 | 634.5485 | 635.618 | 0.0038141 | 1 | 35.6864 | -0.0033661 | 1 | 4.125 | 21.45 | 1.5948 | 2.3753 | 636.5345 | 636.8221 | 0.00068131 | 0.3734 | 56.5771 | 0.00019165 | 1 | 4.125 | 636.5345 | 636.8221 |  |  | 0 | 0 | 0 | 0 | 0.3734 | Subcritical | 0.00068131
308 | 306.995 | 616297.143 | 3097648.963 | 632.409 | 5.2 | 0 | Normal | 0.023 | 0.999 | 50.95 | 2.139 | 11.1226 | 1.1735 | 4.5808 | 634.548 | 635.6175 | 0.0038141 | 1 | 35.6864 | -0.0033513 | 1 | 4.125 | 21.45 | 1.5948 | 2.3753 | 636.534 | 636.8216 | 0.00068131 | 0.3734 | 56.5771 | 0.00019301 | 1 | 4.125 | 636.534 | 636.8216 |  |  | 0 | 0 | 0 | 0 | 0.3734 | Subcritical | 0.00068131
309 | 307.996 | 616296.668 | 3097648.082 | 632.4085 | 5.2 | 0 | Normal | 0.023 | 1.001 | 50.95 | 2.139 | 11.1226 | 1.1735 | 4.5808 | 634.5475 | 635.617 | 0.0038141 | 1 | 35.6864 | -0.003359 | 1 | 4.125 | 21.45 | 1.5948 | 2.3753 | 636.5335 | 636.8211 | 0.00068131 | 0.3734 | 56.5771 | 0.00018131 | 1 | 4.125 | 636.5335 | 636.8211 |  |  | 0 | 0 | 0 | 0 | 0.3734 | Subcritical | 0.00068131
310 | 308.996 | 616296.194 | 3097647.202 | 632.408 | 5.2 | 0 | Normal | 0 | 1 | 50.95 | 2.139 | 11.1226 | 1.1735 | 4.5808 | 634.547 | 635.6165 | 0.0038141 | 1 | 35.6864 | -0.0033141 | 1 | 4.125 | 21.45 | 1.5948 | 2.3753 | 636.533 | 636.8206 | 0.00068131 | 0.3734 | 56.5771 | 0.00019357 | 1 | 4.125 | 636.533 | 636.8206 |  |  | 0 | 0 | 0 | 0 | 0.3734 | Subcritical | 0.00068131
311 | 309.995 | 616295.72 | 3097646.322 | 632.4075 | 5.2 | 0 | Normal | 0.027 | 0.999 | 50.95 | 2.139 | 11.1226 | 1.1735 | 4.5808 | 634.5465 | 635.616 | 0.0038141 | 1 | 35.6864 | -0.0033585 | 1 | 4.125 | 21.45 | 1.5948 | 2.3753 | 636.5325 | 636.8201 | 0.00068131 | 0.3734 | 56.5771 | 0.00019493 | 1 | 4.125 | 636.5325 | 636.8201 |  |  | 0 | 0 | 0 | 0 | 0.3734 | Subcritical | 0.00068131
312 | 310.996 | 616295.246 | 3097645.441 | 632.407 | 5.2 | 0 | Normal | 0.027 | 1.001 | 50.95 | 2.139 | 11.1226 | 1.1735 | 4.5808 | 634.546 | 635.6155 | 0.0038141 | 1 | 35.6864 | -0.0033661 | 1 | 4.125 | 21.45 | 1.5948 | 2.3753 | 636.532 | 636.8196 | 0.00068131 | 0.3734 | 56.5771 | 0.00019165 | 1 | 4.125 | 636.532 | 636.8196 |  |  | 0 | 0 | 0 | 0 | 0.3734 | Subcritical | 0.00068131
313 | 311.995 | 616294.772 | 3097644.561 | 632.4065 | 5.2 | 0 | Normal | 0.023 | 0.999 | 50.95 | 2.139 | 11.1226 | 1.1735 | 4.5808 | 634.5455 | 635.615 | 0.0038141 | 1 | 35.6864 | -0.0033513 | 1 | 4.125 | 21.45 | 1.5948 | 2.3753 | 636.5315 | 636.8191 | 0.00068131 | 0.3734 | 56.5771 | 0.00019301 | 1 | 4.125 | 636.5315 | 636.8191 |  |  | 0 | 0 | 0 | 0 | 0.3734 | Subcritical | 0.00068131
314 | 312.996 | 616294.297 | 3097643.68 | 632.406 | 5.2 | 0 | Normal | 0.023 | 1.001 | 50.95 | 2.139 | 11.1226 | 1.1735 | 4.5808 | 634.545 | 635.6145 | 0.0038141 | 1 | 35.6864 | -0.003359 | 1 | 4.125 | 21.45 | 1.5948 | 2.3753 | 636.531 | 636.8186 | 0.00068131 | 0.3734 | 56.5771 | 0.00018131 | 1 | 4.125 | 636.531 | 636.8186 |  |  | 0 | 0 | 0 | 0 | 0.3734 | Subcritical | 0.00068131
315 | 313.996 | 616293.823 | 3097642.8 | 632.4055 | 5.2 | 0 | Normal | 0 | 1 | 50.95 | 2.139 | 11.1226 | 1.1735 | 4.5808 | 634.5445 | 635.614 | 0.0038141 | 1 | 35.6864 | -0.0033141 | 1 | 4.125 | 21.45 | 1.5948 | 2.3753 | 636.5305 | 636.8181 | 0.00068131 | 0.3734 | 56.5771 | 0.00019357 | 1 | 4.125 | 636.5305 | 636.8181 |  |  | 0 | 0 | 0 | 0 | 0.3734 | Subcritical | 0.00068131
316 | 314.995 | 616293.349 | 3097641.92 | 632.405 | 5.2 | 0 | Normal | 0.027 | 0.999 | 50.95 | 2.139 | 11.1226 | 1.1735 | 4.5808 | 634.544 | 635.6135 | 0.0038141 | 1 | 35.6864 | -0.0033585 | 1 | 4.125 | 21.45 | 1.5948 | 2.3753 | 636.53 | 636.8176 | 0.00068131 | 0.3734 | 56.5771 | 0.00021937 | 1 | 4.125 | 636.53 | 636.8176 |  |  | 0 | 0 | 0 | 0 | 0.3734 | Subcritical | 0.00068131
317 | 315.996 | 616292.875 | 3097641.039 | 632.4045 | 5.2 | 0 | Normal | 0.078 | 1.001 | 50.95 | 2.139 | 11.1226 | 1.1735 | 4.5808 | 634.5435 | 635.613 | 0.0038141 | 1 | 35.6864 | -0.003457 | 1 | 4.125 | 21.45 | 1.5948 | 2.3753 | 636.5295 | 636.8171 | 0.00068131 | 0.3734 | 56.5771 | 0.00021869 | 1 | 4.125 | 636.5295 | 636.8171 |  |  | 0 | 0 | 0 | 0 | 0.3734 | Subcritical | 0.00068131
318 | 316.996 | 616292.4 | 3097640.159 | 632.404 | 5.2 | 0 | Normal | 0.078 | 1 | 50.95 | 2.139 | 11.1226 | 1.1735 | 4.5808 | 634.543 | 635.6125 | 0.0038141 | 1 | 35.6864 | -0.0034532 | 1 | 4.125 | 21.45 | 1.5948 | 2.3753 | 636.529 | 636.8166 | 0.00068131 | 0.3734 | 56.5771 | 0.00019425 | 1 | 4.125 | 636.529 | 636.8166 |  |  | 0 | 0 | 0 | 0 | 0.3734 | Subcritical | 0.00068131
319 | 317.996 | 616291.926 | 3097639.278 | 632.4035 | 5.2 | 0 | Normal | 0.027 | 1 | 50.95 | 2.139 | 11.1226 | 1.1735 | 4.5808 | 634.5425 | 635.612 | 0.0038141 | 1 | 35.6864 | -0.0033623 | 1 | 4.125 | 21.45 | 1.5948 | 2.3753 | 636.5285 | 636.8161 | 0.00068131 | 0.3734 | 56.5771 | 0.00018131 | 1 | 4.125 | 636.5285 | 636.8161 |  |  | 0 | 0 | 0 | 0 | 0.3734 | Subcritical | 0.00068131
320 | 318.996 | 616291.452 | 3097638.398 | 632.403 | 5.2 | 0 | Normal | 0 | 1 | 50.95 | 2.139 | 11.1226 | 1.1735 | 4.5808 | 634.542 | 635.6115 | 0.0038141 | 1 | 35.6864 | -0.0033141 | 1 | 4.125 | 21.45 | 1.5948 | 2.3753 | 636.528 | 636.8156 | 0.00068131 | 0.3734 | 56.5771 | 0.00019165 | 1 | 4.125 | 636.528 | 636.8156 |  |  | 0 | 0 | 0 | 0 | 0.3734 | Subcritical | 0.00068131
321 | 319.995 | 616290.978 | 3097637.518 | 632.4025 | 5.2 | 0 | Normal | 0.023 | 0.999 | 50.95 | 2.139 | 11.1226 | 1.1735 | 4.5808 | 634.5415 | 635.611 | 0.0038141 | 1 | 35.6864 | -0.0033513 | 1 | 4.125 | 21.45 | 1.5948 | 2.3753 | 636.5275 | 636.8151 | 0.00068131 | 0.3734 | 56.5771 | 0.00019301 | 1 | 4.125 | 636.5275 | 636.8151 |  |  | 0 | 0 | 0 | 0 | 0.3734 | Subcritical | 0.00068131
322 | 320.996 | 616290.503 | 3097636.637 | 632.402 | 5.2 | 0 | Normal | 0.023 | 1.001 | 50.95 | 2.139 | 11.1226 | 1.1735 | 4.5808 | 634.541 | 635.6105 | 0.0038141 | 1 | 35.6864 | -0.003359 | 1 | 4.125 | 21.45 | 1.5948 | 2.3753 | 636.527 | 636.8146 | 0.00068131 | 0.3734 | 56.5771 | 0.00019425 | 1 | 4.125 | 636.527 | 636.8146 |  |  | 0 | 0 | 0 | 0 | 0.3734 | Subcritical | 0.00068131
323 | 321.996 | 616290.029 | 3097635.757 | 632.4015 | 5.2 | 0 | Normal | 0.027 | 1 | 50.95 | 2.139 | 11.1226 | 1.1735 | 4.5808 | 634.5405 | 635.61 | 0.0038141 | 1 | 35.6864 | -0.0033623 | 1 | 4.125 | 21.45 | 1.5948 | 2.3753 | 636.5265 | 636.8141 | 0.00068131 | 0.3734 | 56.5771 | 0.00019425 | 1 | 4.125 | 636.5265 | 636.8141 |  |  | 0 | 0 | 0 | 0 | 0.3734 | Subcritical | 0.00068131
324 | 322.996 | 616289.555 | 3097634.876 | 632.401 | 5.2 | 0 | Normal | 0.027 | 1 | 50.95 | 2.139 | 11.1226 | 1.1735 | 4.5808 | 634.54 | 635.6095 | 0.0038141 | 1 | 35.6864 | -0.0033623 | 1 | 4.125 | 21.45 | 1.5948 | 2.3753 | 636.526 | 636.8136 | 0.00068131 | 0.3734 | 56.5771 | 0.00018131 | 1 | 4.125 | 636.526 | 636.8136 |  |  | 0 | 0 | 0 | 0 | 0.3734 | Subcritical | 0.00068131
325 | 323.996 | 616289.081 | 3097633.996 | 632.4005 | 5.2 | 0 | Normal | 0 | 1 | 50.95 | 2.139 | 11.1226 | 1.1735 | 4.5808 | 634.5395 | 635.609 | 0.0038141 | 1 | 35.6864 | -0.0033141 | 1 | 4.125 | 21.45 | 1.5948 | 2.3753 | 636.5255 | 636.8131 | 0.00068131 | 0.3734 | 56.5771 | 0.00019165 | 1 | 4.125 | 636.5255 | 636.8131 |  |  | 0 | 0 | 0 | 0 | 0.3734 | Subcritical | 0.00068131
326 | 324.995 | 616288.607 | 3097633.116 | 632.4 | 5.2 | 0 | Normal | 0.023 | 0.999 | 50.95 | 2.139 | 11.1226 | 1.1735 | 4.5808 | 634.539 | 635.6085 | 0.0038141 | 1 | 35.6864 | -0.0033513 | 1 | 4.125 | 21.45 | 1.5948 | 2.3753 | 636.525 | 636.8126 | 0.00068131 | 0.3734 | 56.5771 | 0.00019301 | 1 | 4.125 | 636.525 | 636.8126 |  |  | 0 | 0 | 0 | 0 | 0.3734 | Subcritical | 0.00068131
327 | 325.996 | 616288.132 | 3097632.235 | 632.3995 | 5.2 | 0 | Normal | 0.023 | 1.001 | 50.95 | 2.139 | 11.1226 | 1.1735 | 4.5808 | 634.5385 | 635.608 | 0.0038141 | 1 | 35.6864 | -0.003359 | 1 | 4.125 | 21.45 | 1.5948 | 2.3753 | 636.5245 | 636.8121 | 0.00068131 | 0.3734 | 56.5771 | 0.00019425 | 1 | 4.125 | 636.5245 | 636.8121 |  |  | 0 | 0 | 0 | 0 | 0.3734 | Subcritical | 0.00068131
328 | 326.996 | 616287.658 | 3097631.355 | 632.399 | 5.2 | 0 | Normal | 0.027 | 1 | 50.95 | 2.139 | 11.1226 | 1.1735 | 4.5808 | 634.538 | 635.6075 | 0.0038141 | 1 | 35.6864 | -0.0033623 | 1 | 4.125 | 21.45 | 1.5948 | 2.3753 | 636.524 | 636.8116 | 0.00068131 | 0.3734 | 56.5771 | 0.00019425 | 1 | 4.125 | 636.524 | 636.8116 |  |  | 0 | 0 | 0 | 0 | 0.3734 | Subcritical | 0.00068131
329 | 327.996 | 616287.184 | 3097630.474 | 632.3985 | 5.2 | 0 | Normal | 0.027 | 1 | 50.95 | 2.139 | 11.1226 | 1.1735 | 4.5808 | 634.5375 | 635.607 | 0.0038141 | 1 | 35.6864 | -0.0033623 | 1 | 4.125 | 21.45 | 1.5948 | 2.3753 | 636.5235 | 636.8111 | 0.00068131 | 0.3734 | 56.5771 | 0.00020527 | 1 | 4.125 | 636.5235 | 636.8111 |  |  | 0 | 0 | 0 | 0 | 0.3734 | Subcritical | 0.00068131
330 | 328.996 | 616286.71 | 3097629.594 | 632.398 | 5.2 | 0 | Normal | 0.05 | 1 | 50.95 | 2.139 | 11.1226 | 1.1735 | 4.5808 | 634.537 | 635.6065 | 0.0038141 | 1 | 35.6864 | -0.0034033 | 1 | 4.125 | 21.45 | 1.5948 | 2.3753 | 636.523 | 636.8106 | 0.00068131 | 0.3734 | 56.5771 | 0.00021869 | 1 | 4.125 | 636.523 | 636.8106 |  |  | 0 | 0 | 0 | 0 | 0.3734 | Subcritical | 0.00068131
331 | 329.996 | 616286.235 | 3097628.714 | 632.3975 | 5.2 | 0 | Normal | 0.078 | 1 | 50.95 | 2.139 | 11.1226 | 1.1735 | 4.5808 | 634.5365 | 635.606 | 0.0038141 | 1 | 35.6864 | -0.0034532 | 1 | 4.125 | 21.45 | 1.5948 | 2.3753 | 636.5225 | 636.8101 | 0.00068131 | 0.3734 | 56.5771 | 0.00019425 | 1 | 4.125 | 636.5225 | 636.8101 |  |  | 0 | 0 | 0 | 0 | 0.3734 | Subcritical | 0.00068131
332 | 330.996 | 616285.761 | 3097627.833 | 632.397 | 5.2 | 0 | Normal | 0.027 | 1 | 50.95 | 2.139 | 11.1226 | 1.1735 | 4.5808 | 634.536 | 635.6055 | 0.0038141 | 1 | 35.6864 | -0.0033623 | 1 | 4.125 | 21.45 | 1.5948 | 2.3753 | 636.522 | 636.8096 | 0.00068131 | 0.3734 | 56.5771 | 0.00019357 | 1 | 4.125 | 636.522 | 636.8096 |  |  | 0 | 0 | 0 | 0 | 0.3734 | Subcritical | 0.00068131
333 | 331.995 | 616285.287 | 3097626.953 | 632.3965 | 5.2 | 0 | Normal | 0.027 | 0.999 | 50.95 | 2.139 | 11.1226 | 1.1735 | 4.5808 | 634.5355 | 635.605 | 0.0038141 | 1 | 35.6864 | -0.0033585 | 1 | 4.125 | 21.45 | 1.5948 | 2.3753 | 636.5215 | 636.8091 | 0.00068131 | 0.3734 | 56.5771 | 0.00021937 | 1 | 4.125 | 636.5215 | 636.8091 |  |  | 0 | 0 | 0 | 0 | 0.3734 | Subcritical | 0.00068131
334 | 332.996 | 616284.813 | 3097626.072 | 632.396 | 5.2 | 0 | Normal | 0.078 | 1.001 | 50.95 | 2.139 | 11.1226 | 1.1735 | 4.5808 | 634.535 | 635.6045 | 0.0038141 | 1 | 35.6864 | -0.003457 | 1 | 4.125 | 21.45 | 1.5948 | 2.3753 | 636.521 | 636.8086 | 0.00068131 | 0.3734 | 56.5771 | 0.00020527 | 1 | 4.125 | 636.521 | 636.8086 |  |  | 0 | 0 | 0 | 0 | 0.3734 | Subcritical | 0.00068131
335 | 333.996 | 616284.338 | 3097625.192 | 632.3955 | 5.2 | 0 | Normal | 0.05 | 1 | 50.95 | 2.139 | 11.1226 | 1.1735 | 4.5808 | 634.5345 | 635.604 | 0.0038141 | 1 | 35.6864 | -0.0034033 | 1 | 4.125 | 21.45 | 1.5948 | 2.3753 | 636.5205 | 636.8081 | 0.00068131 | 0.3734 | 56.5771 | 0.00019357 | 1 | 4.125 | 636.5205 | 636.8081 |  |  | 0 | 0 | 0 | 0 | 0.3734 | Subcritical | 0.00068131
336 | 334.995 | 616283.864 | 3097624.312 | 632.395 | 5.2 | 0 | Normal | 0.027 | 0.999 | 50.95 | 2.139 | 11.1226 | 1.1735 | 4.5808 | 634.534 | 635.6035 | 0.0038141 | 1 | 35.6864 | -0.0033585 | 1 | 4.125 | 21.45 | 1.5948 | 2.3753 | 636.52 | 636.8076 | 0.00068131 | 0.3734 | 56.5771 | 0.00019493 | 1 | 4.125 | 636.52 | 636.8076 |  |  | 0 | 0 | 0 | 0 | 0.3734 | Subcritical | 0.00068131
337 | 335.996 | 616283.39 | 3097623.431 | 632.3945 | 5.2 | 0 | Normal | 0.027 | 1.001 | 50.95 | 2.139 | 11.1226 | 1.1735 | 4.5808 | 634.5335 | 635.603 | 0.0038141 | 1 | 35.6864 | -0.0033661 | 1 | 4.125 | 21.45 | 1.5948 | 2.3753 | 636.5195 | 636.8071 | 0.00068131 | 0.3734 | 56.5771 | 0.00019357 | 1 | 4.125 | 636.5195 | 636.8071 |  |  | 0 | 0 | 0 | 0 | 0.3734 | Subcritical | 0.00068131
338 | 336.995 | 616282.916 | 3097622.551 | 632.394 | 5.2 | 0 | Normal | 0.027 | 0.999 | 50.95 | 2.139 | 11.1226 | 1.1735 | 4.5808 | 634.533 | 635.6025 | 0.0038141 | 1 | 35.6864 | -0.0033585 | 1 | 4.125 | 21.45 | 1.5948 | 2.3753 | 636.519 | 636.8066 | 0.00068131 | 0.3734 | 56.5771 | 0.00021937 | 1 | 4.125 | 636.519 | 636.8066 |  |  | 0 | 0 | 0 | 0 | 0.3734 | Subcritical | 0.00068131
339 | 337.996 | 616282.442 | 3097621.67 | 632.3935 | 5.2 | 0 | Normal | 0.078 | 1.001 | 50.95 | 2.139 | 11.1226 | 1.1735 | 4.5808 | 634.5325 | 635.602 | 0.0038141 | 1 | 35.6864 | -0.003457 | 1 | 4.125 | 21.45 | 1.5948 | 2.3753 | 636.5185 | 636.8061 | 0.00068131 | 0.3734 | 56.5771 | 0.00020527 | 1 | 4.125 | 636.5185 | 636.8061 |  |  | 0 | 0 | 0 | 0 | 0.3734 | Subcritical | 0.00068131
340 | 338.996 | 616281.967 | 3097620.79 | 632.393 | 5.2 | 0 | Normal | 0.05 | 1 | 50.95 | 2.139 | 11.1226 | 1.1735 | 4.5808 | 634.532 | 635.6015 | 0.0038141 | 1 | 35.6864 | -0.0034033 | 1 | 4.125 | 21.45 | 1.5948 | 2.3753 | 636.518 | 636.8056 | 0.00068131 | 0.3734 | 56.5771 | 0.00019357 | 1 | 4.125 | 636.518 | 636.8056 |  |  | 0 | 0 | 0 | 0 | 0.3734 | Subcritical | 0.00068131
341 | 339.995 | 616281.493 | 3097619.91 | 632.3925 | 5.2 | 0 | Normal | 0.027 | 0.999 | 50.95 | 2.139 | 11.1226 | 1.1735 | 4.5808 | 634.5315 | 635.601 | 0.0038141 | 1 | 35.6864 | -0.0033585 | 1 | 4.125 | 21.45 | 1.5948 | 2.3753 | 636.5175 | 636.8051 | 0.00068131 | 0.3734 | 56.5771 | 0.00019493 | 1 | 4.125 | 636.5175 | 636.8051 |  |  | 0 | 0 | 0 | 0 | 0.3734 | Subcritical | 0.00068131
342 | 340.996 | 616281.019 | 3097619.029 | 632.392 | 5.2 | 0 | Normal | 0.027 | 1.001 | 50.95 | 2.139 | 11.1226 | 1.1735 | 4.5808 | 634.531 | 635.6005 | 0.0038141 | 1 | 35.6864 | -0.0033661 | 1 | 4.125 | 21.45 | 1.5948 | 2.3753 | 636.517 | 636.8046 | 0.00068131 | 0.3734 | 56.5771 | 0.00019165 | 1 | 4.125 | 636.517 | 636.8046 |  |  | 0 | 0 | 0 | 0 | 0.3734 | Subcritical | 0.00068131
343 | 341.995 | 616280.545 | 3097618.149 | 632.3915 | 5.2 | 0 | Normal | 0.023 | 0.999 | 50.95 | 2.139 | 11.1226 | 1.1735 | 4.5808 | 634.5305 | 635.6 | 0.0038141 | 1 | 35.6864 | -0.0033513 | 1 | 4.125 | 21.45 | 1.5948 | 2.3753 | 636.5165 | 636.8041 | 0.00068131 | 0.3734 | 56.5771 | 0.00019301 | 1 | 4.125 | 636.5165 | 636.8041 |  |  | 0 | 0 | 0 | 0 | 0.3734 | Subcritical | 0.00068131
344 | 342.996 | 616280.07 | 3097617.268 | 632.391 | 5.2 | 0 | Normal | 0.023 | 1.001 | 50.95 | 2.139 | 11.1226 | 1.1735 | 4.5808 | 634.53 | 635.5995 | 0.0038141 | 1 | 35.6864 | -0.003359 | 1 | 4.125 | 21.45 | 1.5948 | 2.3753 | 636.516 | 636.8036 | 0.00068131 | 0.3734 | 56.5771 | 0.00018131 | 1 | 4.125 | 636.516 | 636.8036 |  |  | 0 | 0 | 0 | 0 | 0.3734 | Subcritical | 0.00068131
345 | 343.996 | 616279.596 | 3097616.388 | 632.3905 | 5.2 | 0 | Normal | 0 | 1 | 50.95 | 2.139 | 11.1226 | 1.1735 | 4.5808 | 634.5295 | 635.599 | 0.0038141 | 1 | 35.6864 | -0.0033141 | 1 | 4.125 | 21.45 | 1.5948 | 2.3753 | 636.5155 | 636.8031 | 0.00068131 | 0.3734 | 56.5771 | 0.00019357 | 1 | 4.125 | 636.5155 | 636.8031 |  |  | 0 | 0 | 0 | 0 | 0.3734 | Subcritical | 0.00068131
346 | 344.995 | 616279.122 | 3097615.508 | 632.39 | 5.2 | 0 | Normal | 0.027 | 0.999 | 50.95 | 2.139 | 11.1226 | 1.1735 | 4.5808 | 634.529 | 635.5985 | 0.0038141 | 1 | 35.6864 | -0.0033585 | 1 | 4.125 | 21.45 | 1.5948 | 2.3753 | 636.515 | 636.8026 | 0.00068131 | 0.3734 | 56.5771 | 0.00021937 | 1 | 4.125 | 636.515 | 636.8026 |  |  | 0 | 0 | 0 | 0 | 0.3734 | Subcritical | 0.00068131
347 | 345.996 | 616278.648 | 3097614.627 | 632.3895 | 5.2 | 0 | Normal | 0.078 | 1.001 | 50.95 | 2.139 | 11.1226 | 1.1735 | 4.5808 | 634.5285 | 635.598 | 0.0038141 | 1 | 35.6864 | -0.003457 | 1 | 4.125 | 21.45 | 1.5948 | 2.3753 | 636.5145 | 636.8021 | 0.00068131 | 0.3734 | 56.5771 | 0.00021869 | 1 | 4.125 | 636.5145 | 636.8021 |  |  | 0 | 0 | 0 | 0 | 0.3734 | Subcritical | 0.00068131
348 | 346.996 | 616278.173 | 3097613.747 | 632.389 | 5.2 | 0 | Normal | 0.078 | 1 | 50.95 | 2.139 | 11.1226 | 1.1735 | 4.5808 | 634.528 | 635.5975 | 0.0038141 | 1 | 35.6864 | -0.0034532 | 1 | 4.125 | 21.45 | 1.5948 | 2.3753 | 636.514 | 636.8016 | 0.00068131 | 0.3734 | 56.5771 | 0.00019425 | 1 | 4.125 | 636.514 | 636.8016 |  |  | 0 | 0 | 0 | 0 | 0.3734 | Subcritical | 0.00068131
349 | 347.996 | 616277.699 | 3097612.866 | 632.3885 | 5.2 | 0 | Normal | 0.027 | 1 | 50.95 | 2.139 | 11.1226 | 1.1735 | 4.5808 | 634.5275 | 635.597 | 0.0038141 | 1 | 35.6864 | -0.0033623 | 1 | 4.125 | 21.45 | 1.5948 | 2.3753 | 636.5135 | 636.8011 | 0.00068131 | 0.3734 | 56.5771 | 0.00018131 | 1 | 4.125 | 636.5135 | 636.8011 |  |  | 0 | 0 | 0 | 0 | 0.3734 | Subcritical | 0.00068131
350 | 348.996 | 616277.225 | 3097611.986 | 632.388 | 5.2 | 0 | Normal | 0 | 1 | 50.95 | 2.139 | 11.1226 | 1.1735 | 4.5808 | 634.527 | 635.5965 | 0.0038141 | 1 | 35.6864 | -0.0033141 | 1 | 4.125 | 21.45 | 1.5948 | 2.3753 | 636.513 | 636.8006 | 0.00068131 | 0.3734 | 56.5771 | 0.00019357 | 1 | 4.125 | 636.513 | 636.8006 |  |  | 0 | 0 | 0 | 0 | 0.3734 | Subcritical | 0.00068131
351 | 349.995 | 616276.751 | 3097611.106 | 632.3875 | 5.2 | 0 | Normal | 0.027 | 0.999 | 50.95 | 2.139 | 11.1226 | 1.1735 | 4.5808 | 634.5265 | 635.596 | 0.0038141 | 1 | 35.6864 | -0.0033585 | 1 | 4.125 | 21.45 | 1.5948 | 2.3753 | 636.5125 | 636.8001 | 0.00068131 | 0.3734 | 56.5771 | 0.00021937 | 1 | 4.125 | 636.5125 | 636.8001 |  |  | 0 | 0 | 0 | 0 | 0.3734 | Subcritical | 0.00068131
352 | 350.996 | 616276.277 | 3097610.225 | 632.387 | 5.2 | 0 | Normal | 0.078 | 1.001 | 50.95 | 2.139 | 11.1226 | 1.1735 | 4.5808 | 634.526 | 635.5955 | 0.0038141 | 1 | 35.6864 | -0.003457 | 1 | 4.125 | 21.45 | 1.5948 | 2.3753 | 636.512 | 636.7996 | 0.00068131 | 0.3734 | 56.5771 | 0.00021869 | 1 | 4.125 | 636.512 | 636.7996 |  |  | 0 | 0 | 0 | 0 | 0.3734 | Subcritical | 0.00068131
353 | 351.996 | 616275.802 | 3097609.345 | 632.3865 | 5.2 | 0 | Normal | 0.078 | 1 | 50.95 | 2.139 | 11.1226 | 1.1735 | 4.5808 | 634.5255 | 635.595 | 0.0038141 | 1 | 35.6864 | -0.0034532 | 1 | 4.125 | 21.45 | 1.5948 | 2.3753 | 636.5115 | 636.7991 | 0.00068131 | 0.3734 | 56.5771 | 0.00019425 | 1 | 4.125 | 636.5115 | 636.7991 |  |  | 0 | 0 | 0 | 0 | 0.3734 | Subcritical | 0.00068131
354 | 352.996 | 616275.328 | 3097608.464 | 632.386 | 5.2 | 0 | Normal | 0.027 | 1 | 50.95 | 2.139 | 11.1226 | 1.1735 | 4.5808 | 634.525 | 635.5945 | 0.0038141 | 1 | 35.6864 | -0.0033623 | 1 | 4.125 | 21.45 | 1.5948 | 2.3753 | 636.511 | 636.7986 | 0.00068131 | 0.3734 | 56.5771 | 0.00018131 | 1 | 4.125 | 636.511 | 636.7986 |  |  | 0 | 0 | 0 | 0 | 0.3734 | Subcritical | 0.00068131
355 | 353.996 | 616274.854 | 3097607.584 | 632.3855 | 5.2 | 0 | Normal | 0 | 1 | 50.95 | 2.139 | 11.1226 | 1.1735 | 4.5808 | 634.5245 | 635.594 | 0.0038141 | 1 | 35.6864 | -0.0033141 | 1 | 4.125 | 21.45 | 1.5948 | 2.3753 | 636.5105 | 636.7981 | 0.00068131 | 0.3734 | 56.5771 | 0.00019165 | 1 | 4.125 | 636.5105 | 636.7981 |  |  | 0 | 0 | 0 | 0 | 0.3734 | Subcritical | 0.00068131
356 | 354.995 | 616274.38 | 3097606.704 | 632.385 | 5.2 | 0 | Normal | 0.023 | 0.999 | 50.95 | 2.139 | 11.1226 | 1.1735 | 4.5808 | 634.524 | 635.5935 | 0.0038141 | 1 | 35.6864 | -0.0033513 | 1 | 4.125 | 21.45 | 1.5948 | 2.3753 | 636.51 | 636.7976 | 0.00068131 | 0.3734 | 56.5771 | 0.00019301 | 1 | 4.125 | 636.51 | 636.7976 |  |  | 0 | 0 | 0 | 0 | 0.3734 | Subcritical | 0.00068131
357 | 355.996 | 616273.905 | 3097605.823 | 632.3845 | 5.2 | 0 | Normal | 0.023 | 1.001 | 50.95 | 2.139 | 11.1226 | 1.1735 | 4.5808 | 634.5235 | 635.593 | 0.0038141 | 1 | 35.6864 | -0.003359 | 1 | 4.125 | 21.45 | 1.5948 | 2.3753 | 636.5095 | 636.7971 | 0.00068131 | 0.3734 | 56.5771 | 0.00019425 | 1 | 4.125 | 636.5095 | 636.7971 |  |  | 0 | 0 | 0 | 0 | 0.3734 | Subcritical | 0.00068131
358 | 356.996 | 616273.431 | 3097604.943 | 632.384 | 5.2 | 0 | Normal | 0.027 | 1 | 50.95 | 2.139 | 11.1226 | 1.1735 | 4.5808 | 634.523 | 635.5925 | 0.0038141 | 1 | 35.6864 | -0.0033623 | 1 | 4.125 | 21.45 | 1.5948 | 2.3753 | 636.509 | 636.7966 | 0.00068131 | 0.3734 | 56.5771 | 0.00019425 | 1 | 4.125 | 636.509 | 636.7966 |  |  | 0 | 0 | 0 | 0 | 0.3734 | Subcritical | 0.00068131
359 | 357.996 | 616272.957 | 3097604.062 | 632.3835 | 5.2 | 0 | Normal | 0.027 | 1 | 50.95 | 2.139 | 11.1226 | 1.1735 | 4.5808 | 634.5225 | 635.592 | 0.0038141 | 1 | 35.6864 | -0.0033623 | 1 | 4.125 | 21.45 | 1.5948 | 2.3753 | 636.5085 | 636.7961 | 0.00068131 | 0.3734 | 56.5771 | 0.00020527 | 1 | 4.125 | 636.5085 | 636.7961 |  |  | 0 | 0 | 0 | 0 | 0.3734 | Subcritical | 0.00068131
360 | 358.996 | 616272.483 | 3097603.182 | 632.383 | 5.2 | 0 | Normal | 0.05 | 1 | 50.95 | 2.139 | 11.1226 | 1.1735 | 4.5808 | 634.522 | 635.5915 | 0.0038141 | 1 | 35.6864 | -0.0034033 | 1 | 4.125 | 21.45 | 1.5948 | 2.3753 | 636.508 | 636.7956 | 0.00068131 | 0.3734 | 56.5771 | 0.00021869 | 1 | 4.125 | 636.508 | 636.7956 |  |  | 0 | 0 | 0 | 0 | 0.3734 | Subcritical | 0.00068131
361 | 359.996 | 616272.008 | 3097602.302 | 632.3825 | 5.2 | 0 | Normal | 0.078 | 1 | 50.95 | 2.139 | 11.1226 | 1.1735 | 4.5808 | 634.5215 | 635.591 | 0.0038141 | 1 | 35.6864 | -0.0034532 | 1 | 4.125 | 21.45 | 1.5948 | 2.3753 | 636.5075 | 636.7951 | 0.00068131 | 0.3734 | 56.5771 | 0.00019425 | 1 | 4.125 | 636.5075 | 636.7951 |  |  | 0 | 0 | 0 | 0 | 0.3734 | Subcritical | 0.00068131
362 | 360.996 | 616271.534 | 3097601.421 | 632.382 | 5.2 | 0 | Normal | 0.027 | 1 | 50.95 | 2.139 | 11.1226 | 1.1735 | 4.5808 | 634.521 | 635.5905 | 0.0038141 | 1 | 35.6864 | -0.0033623 | 1 | 4.125 | 21.45 | 1.5948 | 2.3753 | 636.507 | 636.7946 | 0.00068131 | 0.3734 | 56.5771 | 0.00019357 | 1 | 4.125 | 636.507 | 636.7946 |  |  | 0 | 0 | 0 | 0 | 0.3734 | Subcritical | 0.00068131
363 | 361.995 | 616271.06 | 3097600.541 | 632.3815 | 5.2 | 0 | Normal | 0.027 | 0.999 | 50.95 | 2.139 | 11.1226 | 1.1735 | 4.5808 | 634.5205 | 635.59 | 0.0038141 | 1 | 35.6864 | -0.0033585 | 1 | 4.125 | 21.45 | 1.5948 | 2.3753 | 636.5065 | 636.7941 | 0.00068131 | 0.3734 | 56.5771 | 0.00019493 | 1 | 4.125 | 636.5065 | 636.7941 |  |  | 0 | 0 | 0 | 0 | 0.3734 | Subcritical | 0.00068131
364 | 362.996 | 616270.586 | 3097599.66 | 632.381 | 5.2 | 0 | Normal | 0.027 | 1.001 | 50.95 | 2.139 | 11.1226 | 1.1735 | 4.5808 | 634.52 | 635.5895 | 0.0038141 | 1 | 35.6864 | -0.0033661 | 1 | 4.125 | 21.45 | 1.5948 | 2.3753 | 636.506 | 636.7936 | 0.00068131 | 0.3734 | 56.5771 | 0.00020459 | 1 | 4.125 | 636.506 | 636.7936 |  |  | 0 | 0 | 0 | 0 | 0.3734 | Subcritical | 0.00068131
365 | 363.995 | 616270.112 | 3097598.78 | 632.3805 | 5.2 | 0 | Normal | 0.05 | 0.999 | 50.95 | 2.139 | 11.1226 | 1.1735 | 4.5808 | 634.5195 | 635.589 | 0.0038141 | 1 | 35.6864 | -0.0033995 | 1 | 4.125 | 21.45 | 1.5948 | 2.3753 | 636.5055 | 636.7931 | 0.00068131 | 0.3734 | 56.5771 | 0.00021869 | 1 | 4.125 | 636.5055 | 636.7931 |  |  | 0 | 0 | 0 | 0 | 0.3734 | Subcritical | 0.00068131
366 | 364.995 | 616269.637 | 3097597.9 | 632.38 | 5.2 | 0 | Normal | 0.078 | 1 | 50.95 | 2.139 | 11.1226 | 1.1735 | 4.5808 | 634.519 | 635.5885 | 0.0038141 | 1 | 35.6864 | -0.0034532 | 1 | 4.125 | 21.45 | 1.5948 | 2.3753 | 636.505 | 636.7926 | 0.00068131 | 0.3734 | 56.5771 | 0.00019493 | 1 | 4.125 | 636.505 | 636.7926 |  |  | 0 | 0 | 0 | 0 | 0.3734 | Subcritical | 0.00068131
367 | 365.996 | 616269.163 | 3097597.019 | 632.3795 | 5.2 | 0 | Normal | 0.027 | 1.001 | 50.95 | 2.139 | 11.1226 | 1.1735 | 4.5808 | 634.5185 | 635.588 | 0.0038141 | 1 | 35.6864 | -0.0033661 | 1 | 4.125 | 21.45 | 1.5948 | 2.3753 | 636.5045 | 636.7921 | 0.00068131 | 0.3734 | 56.5771 | 0.00019357 | 1 | 4.125 | 636.5045 | 636.7921 |  |  | 0 | 0 | 0 | 0 | 0.3734 | Subcritical | 0.00068131
368 | 366.995 | 616268.689 | 3097596.139 | 632.379 | 5.2 | 0 | Normal | 0.027 | 0.999 | 50.95 | 2.139 | 11.1226 | 1.1735 | 4.5808 | 634.518 | 635.5875 | 0.0038141 | 1 | 35.6864 | -0.0033585 | 1 | 4.125 | 21.45 | 1.5948 | 2.3753 | 636.504 | 636.7916 | 0.00068131 | 0.3734 | 56.5771 | 0.00021937 | 1 | 4.125 | 636.504 | 636.7916 |  |  | 0 | 0 | 0 | 0 | 0.3734 | Subcritical | 0.00068131
369 | 367.996 | 616268.215 | 3097595.258 | 632.3785 | 5.2 | 0 | Normal | 0.078 | 1.001 | 50.95 | 2.139 | 11.1226 | 1.1735 | 4.5808 | 634.5175 | 635.587 | 0.0038141 | 1 | 35.6864 | -0.003457 | 1 | 4.125 | 21.45 | 1.5948 | 2.3753 | 636.5035 | 636.7911 | 0.00068131 | 0.3734 | 56.5771 | 0.00020527 | 1 | 4.125 | 636.5035 | 636.7911 |  |  | 0 | 0 | 0 | 0 | 0.3734 | Subcritical | 0.00068131
370 | 368.996 | 616267.74 | 3097594.378 | 632.378 | 5.2 | 0 | Normal | 0.05 | 1 | 50.95 | 2.139 | 11.1226 | 1.1735 | 4.5808 | 634.517 | 635.5865 | 0.0038141 | 1 | 35.6864 | -0.0034033 | 1 | 4.125 | 21.45 | 1.5948 | 2.3753 | 636.503 | 636.7906 | 0.00068131 | 0.3734 | 56.5771 | 0.00019357 | 1 | 4.125 | 636.503 | 636.7906 |  |  | 0 | 0 | 0 | 0 | 0.3734 | Subcritical | 0.00068131
371 | 369.995 | 616267.266 | 3097593.498 | 632.3775 | 5.2 | 0 | Normal | 0.027 | 0.999 | 50.95 | 2.139 | 11.1226 | 1.1735 | 4.5808 | 634.5165 | 635.586 | 0.0038141 | 1 | 35.6864 | -0.0033585 | 1 | 4.125 | 21.45 | 1.5948 | 2.3753 | 636.5025 | 636.7901 | 0.00068131 | 0.3734 | 56.5771 | 0.00019493 | 1 | 4.125 | 636.5025 | 636.7901 |  |  | 0 | 0 | 0 | 0 | 0.3734 | Subcritical | 0.00068131
372 | 370.996 | 616266.792 | 3097592.617 | 632.377 | 5.2 | 0 | Normal | 0.027 | 1.001 | 50.95 | 2.139 | 11.1226 | 1.1735 | 4.5808 | 634.516 | 635.5855 | 0.0038141 | 1 | 35.6864 | -0.0033661 | 1 | 4.125 | 21.45 | 1.5948 | 2.3753 | 636.502 | 636.7896 | 0.00068131 | 0.3734 | 56.5771 | 0.00019165 | 1 | 4.125 | 636.502 | 636.7896 |  |  | 0 | 0 | 0 | 0 | 0.3734 | Subcritical | 0.00068131
373 | 371.995 | 616266.318 | 3097591.737 | 632.3765 | 5.2 | 0 | Normal | 0.023 | 0.999 | 50.95 | 2.139 | 11.1226 | 1.1735 | 4.5808 | 634.5155 | 635.585 | 0.0038141 | 1 | 35.6864 | -0.0033513 | 1 | 4.125 | 21.45 | 1.5948 | 2.3753 | 636.5015 | 636.7891 | 0.00068131 | 0.3734 | 56.5771 | 0.00019301 | 1 | 4.125 | 636.5015 | 636.7891 |  |  | 0 | 0 | 0 | 0 | 0.3734 | Subcritical | 0.00068131
374 | 372.996 | 616265.843 | 3097590.856 | 632.376 | 5.2 | 0 | Normal | 0.023 | 1.001 | 50.95 | 2.139 | 11.1226 | 1.1735 | 4.5808 | 634.515 | 635.5845 | 0.0038141 | 1 | 35.6864 | -0.003359 | 1 | 4.125 | 21.45 | 1.5948 | 2.3753 | 636.501 | 636.7886 | 0.00068131 | 0.3734 | 56.5771 | 0.00018131 | 1 | 4.125 | 636.501 | 636.7886 |  |  | 0 | 0 | 0 | 0 | 0.3734 | Subcritical | 0.00068131
375 | 373.996 | 616265.369 | 3097589.976 | 632.3755 | 5.2 | 0 | Normal | 0 | 1 | 50.95 | 2.139 | 11.1226 | 1.1735 | 4.5808 | 634.5145 | 635.584 | 0.0038141 | 1 | 35.6864 | -0.0033141 | 1 | 4.125 | 21.45 | 1.5948 | 2.3753 | 636.5005 | 636.7881 | 0.00068131 | 0.3734 | 56.5771 | 0.00019357 | 1 | 4.125 | 636.5005 | 636.7881 |  |  | 0 | 0 | 0 | 0 | 0.3734 | Subcritical | 0.00068131
376 | 374.995 | 616264.895 | 3097589.096 | 632.375 | 5.2 | 0 | Normal | 0.027 | 0.999 | 50.95 | 2.139 | 11.1226 | 1.1735 | 4.5808 | 634.514 | 635.5835 | 0.0038141 | 1 | 35.6864 | -0.0033585 | 1 | 4.125 | 21.45 | 1.5948 | 2.3753 | 636.5 | 636.7876 | 0.00068131 | 0.3734 | 56.5771 | 0.00019493 | 1 | 4.125 | 636.5 | 636.7876 |  |  | 0 | 0 | 0 | 0 | 0.3734 | Subcritical | 0.00068131
377 | 375.996 | 616264.421 | 3097588.215 | 632.3745 | 5.2 | 0 | Normal | 0.027 | 1.001 | 50.95 | 2.139 | 11.1226 | 1.1735 | 4.5808 | 634.5135 | 635.583 | 0.0038141 | 1 | 35.6864 | -0.0033661 | 1 | 4.125 | 21.45 | 1.5948 | 2.3753 | 636.4995 | 636.7871 | 0.00068131 | 0.3734 | 56.5771 | 0.00019165 | 1 | 4.125 | 636.4995 | 636.7871 |  |  | 0 | 0 | 0 | 0 | 0.3734 | Subcritical | 0.00068131
378 | 376.995 | 616263.947 | 3097587.335 | 632.374 | 5.2 | 0 | Normal | 0.023 | 0.999 | 50.95 | 2.139 | 11.1226 | 1.1735 | 4.5808 | 634.513 | 635.5825 | 0.0038141 | 1 | 35.6864 | -0.0033513 | 1 | 4.125 | 21.45 | 1.5948 | 2.3753 | 636.499 | 636.7866 | 0.00068131 | 0.3734 | 56.5771 | 0.00019301 | 1 | 4.125 | 636.499 | 636.7866 |  |  | 0 | 0 | 0 | 0 | 0.3734 | Subcritical | 0.00068131
379 | 377.996 | 616263.472 | 3097586.454 | 632.3735 | 5.2 | 0 | Normal | 0.023 | 1.001 | 50.95 | 2.139 | 11.1226 | 1.1735 | 4.5808 | 634.5125 | 635.582 | 0.0038141 | 1 | 35.6864 | -0.003359 | 1 | 4.125 | 21.45 | 1.5948 | 2.3753 | 636.4985 | 636.7861 | 0.00068131 | 0.3734 | 56.5771 | 0.00018131 | 1 | 4.125 | 636.4985 | 636.7861 |  |  | 0 | 0 | 0 | 0 | 0.3734 | Subcritical | 0.00068131
380 | 378.996 | 616262.998 | 3097585.574 | 632.373 | 5.2 | 0 | Normal | 0 | 1 | 50.95 | 2.139 | 11.1226 | 1.1735 | 4.5808 | 634.512 | 635.5815 | 0.0038141 | 1 | 35.6864 | -0.0033141 | 1 | 4.125 | 21.45 | 1.5948 | 2.3753 | 636.498 | 636.7856 | 0.00068131 | 0.3734 | 56.5771 | 0.00019357 | 1 | 4.125 | 636.498 | 636.7856 |  |  | 0 | 0 | 0 | 0 | 0.3734 | Subcritical | 0.00068131
381 | 379.995 | 616262.524 | 3097584.694 | 632.3725 | 5.2 | 0 | Normal | 0.027 | 0.999 | 50.95 | 2.139 | 11.1226 | 1.1735 | 4.5808 | 634.5115 | 635.581 | 0.0038141 | 1 | 35.6864 | -0.0033585 | 1 | 4.125 | 21.45 | 1.5948 | 2.3753 | 636.4975 | 636.7851 | 0.00068131 | 0.3734 | 56.5771 | 0.00021937 | 1 | 4.125 | 636.4975 | 636.7851 |  |  | 0 | 0 | 0 | 0 | 0.3734 | Subcritical | 0.00068131
382 | 380.996 | 616262.05 | 3097583.813 | 632.372 | 5.2 | 0 | Normal | 0.078 | 1.001 | 50.95 | 2.139 | 11.1226 | 1.1735 | 4.5808 | 634.511 | 635.5805 | 0.0038141 | 1 | 35.6864 | -0.003457 | 1 | 4.125 | 21.45 | 1.5948 | 2.3753 | 636.497 | 636.7846 | 0.00068131 | 0.3734 | 56.5771 | 0.00021869 | 1 | 4.125 | 636.497 | 636.7846 |  |  | 0 | 0 | 0 | 0 | 0.3734 | Subcritical | 0.00068131
383 | 381.996 | 616261.575 | 3097582.933 | 632.3715 | 5.2 | 0 | Normal | 0.078 | 1 | 50.95 | 2.139 | 11.1226 | 1.1735 | 4.5808 | 634.5105 | 635.58 | 0.0038141 | 1 | 35.6864 | -0.0034532 | 1 | 4.125 | 21.45 | 1.5948 | 2.3753 | 636.4965 | 636.7841 | 0.00068131 | 0.3734 | 56.5771 | 0.00019425 | 1 | 4.125 | 636.4965 | 636.7841 |  |  | 0 | 0 | 0 | 0 | 0.3734 | Subcritical | 0.00068131
384 | 382.996 | 616261.101 | 3097582.052 | 632.371 | 5.2 | 0 | Normal | 0.027 | 1 | 50.95 | 2.139 | 11.1226 | 1.1735 | 4.5808 | 634.51 | 635.5795 | 0.0038141 | 1 | 35.6864 | -0.0033623 | 1 | 4.125 | 21.45 | 1.5948 | 2.3753 | 636.496 | 636.7836 | 0.00068131 | 0.3734 | 56.5771 | 0.00018131 | 1 | 4.125 | 636.496 | 636.7836 |  |  | 0 | 0 | 0 | 0 | 0.3734 | Subcritical | 0.00068131
385 | 383.996 | 616260.627 | 3097581.172 | 632.3705 | 5.2 | 0 | Normal | 0 | 1 | 50.95 | 2.139 | 11.1226 | 1.1735 | 4.5808 | 634.5095 | 635.579 | 0.0038141 | 1 | 35.6864 | -0.0033141 | 1 | 4.125 | 21.45 | 1.5948 | 2.3753 | 636.4955 | 636.7831 | 0.00068131 | 0.3734 | 56.5771 | 0.00019165 | 1 | 4.125 | 636.4955 | 636.7831 |  |  | 0 | 0 | 0 | 0 | 0.3734 | Subcritical | 0.00068131
386 | 384.995 | 616260.153 | 3097580.292 | 632.37 | 5.2 | 0 | Normal | 0.023 | 0.999 | 50.95 | 2.139 | 11.1226 | 1.1735 | 4.5808 | 634.509 | 635.5785 | 0.0038141 | 1 | 35.6864 | -0.0033513 | 1 | 4.125 | 21.45 | 1.5948 | 2.3753 | 636.495 | 636.7826 | 0.00068131 | 0.3734 | 56.5771 | 0.00019301 | 1 | 4.125 | 636.495 | 636.7826 |  |  | 0 | 0 | 0 | 0 | 0.3734 | Subcritical | 0.00068131
387 | 385.996 | 616259.678 | 3097579.411 | 632.3695 | 5.2 | 0 | Normal | 0.023 | 1.001 | 50.95 | 2.139 | 11.1226 | 1.1735 | 4.5808 | 634.5085 | 635.578 | 0.0038141 | 1 | 35.6864 | -0.003359 | 1 | 4.125 | 21.45 | 1.5948 | 2.3753 | 636.4945 | 636.7821 | 0.00068131 | 0.3734 | 56.5771 | 0.00019425 | 1 | 4.125 | 636.4945 | 636.7821 |  |  | 0 | 0 | 0 | 0 | 0.3734 | Subcritical | 0.00068131
388 | 386.996 | 616259.204 | 3097578.531 | 632.369 | 5.2 | 0 | Normal | 0.027 | 1 | 50.95 | 2.139 | 11.1226 | 1.1735 | 4.5808 | 634.508 | 635.5775 | 0.0038141 | 1 | 35.6864 | -0.0033623 | 1 | 4.125 | 21.45 | 1.5948 | 2.3753 | 636.494 | 636.7816 | 0.00068131 | 0.3734 | 56.5771 | 0.00019425 | 1 | 4.125 | 636.494 | 636.7816 |  |  | 0 | 0 | 0 | 0 | 0.3734 | Subcritical | 0.00068131
389 | 387.996 | 616258.73 | 3097577.65 | 632.3685 | 5.2 | 0 | Normal | 0.027 | 1 | 50.95 | 2.139 | 11.1226 | 1.1735 | 4.5808 | 634.5075 | 635.577 | 0.0038141 | 1 | 35.6864 | -0.0033623 | 1 | 4.125 | 21.45 | 1.5948 | 2.3753 | 636.4935 | 636.7811 | 0.00068131 | 0.3734 | 56.5771 | 0.00018131 | 1 | 4.125 | 636.4935 | 636.7811 |  |  | 0 | 0 | 0 | 0 | 0.3734 | Subcritical | 0.00068131
390 | 388.996 | 616258.256 | 3097576.77 | 632.368 | 5.2 | 0 | Normal | 0 | 1 | 50.95 | 2.139 | 11.1226 | 1.1735 | 4.5808 | 634.507 | 635.5765 | 0.0038141 | 1 | 35.6864 | -0.0033141 | 1 | 4.125 | 21.45 | 1.5948 | 2.3753 | 636.493 | 636.7806 | 0.00068131 | 0.3734 | 56.5771 | 0.00019165 | 1 | 4.125 | 636.493 | 636.7806 |  |  | 0 | 0 | 0 | 0 | 0.3734 | Subcritical | 0.00068131
391 | 389.995 | 616257.782 | 3097575.89 | 632.3675 | 5.2 | 0 | Normal | 0.023 | 0.999 | 50.95 | 2.139 | 11.1226 | 1.1735 | 4.5808 | 634.5065 | 635.576 | 0.0038141 | 1 | 35.6864 | -0.0033513 | 1 | 4.125 | 21.45 | 1.5948 | 2.3753 | 636.4925 | 636.7801 | 0.00068131 | 0.3734 | 56.5771 | 0.00019301 | 1 | 4.125 | 636.4925 | 636.7801 |  |  | 0 | 0 | 0 | 0 | 0.3734 | Subcritical | 0.00068131
392 | 390.996 | 616257.307 | 3097575.009 | 632.367 | 5.2 | 0 | Normal | 0.023 | 1.001 | 50.95 | 2.139 | 11.1226 | 1.1735 | 4.5808 | 634.506 | 635.5755 | 0.0038141 | 1 | 35.6864 | -0.003359 | 1 | 4.125 | 21.45 | 1.5948 | 2.3753 | 636.492 | 636.7796 | 0.00068131 | 0.3734 | 56.5771 | 0.00019425 | 1 | 4.125 | 636.492 | 636.7796 |  |  | 0 | 0 | 0 | 0 | 0.3734 | Subcritical | 0.00068131
393 | 391.996 | 616256.833 | 3097574.129 | 632.3665 | 5.2 | 0 | Normal | 0.027 | 1 | 50.95 | 2.139 | 11.1226 | 1.1735 | 4.5808 | 634.5055 | 635.575 | 0.0038141 | 1 | 35.6864 | -0.0033623 | 1 | 4.125 | 21.45 | 1.5948 | 2.3753 | 636.4915 | 636.7791 | 0.00068131 | 0.3734 | 56.5771 | 0.00019425 | 1 | 4.125 | 636.4915 | 636.7791 |  |  | 0 | 0 | 0 | 0 | 0.3734 | Subcritical | 0.00068131
394 | 392.996 | 616256.359 | 3097573.248 | 632.366 | 5.2 | 0 | Normal | 0.027 | 1 | 50.95 | 2.139 | 11.1226 | 1.1735 | 4.5808 | 634.505 | 635.5745 | 0.0038141 | 1 | 35.6864 | -0.0033623 | 1 | 4.125 | 21.45 | 1.5948 | 2.3753 | 636.491 | 636.7786 | 0.00068131 | 0.3734 | 56.5771 | 0.00020459 | 1 | 4.125 | 636.491 | 636.7786 |  |  | 0 | 0 | 0 | 0 | 0.3734 | Subcritical | 0.00068131
395 | 393.995 | 616255.885 | 3097572.368 | 632.3655 | 5.2 | 0 | Normal | 0.05 | 0.999 | 50.95 | 2.139 | 11.1226 | 1.1735 | 4.5808 | 634.5045 | 635.574 | 0.0038141 | 1 | 35.6864 | -0.0033995 | 1 | 4.125 | 21.45 | 1.5948 | 2.3753 | 636.4905 | 636.7781 | 0.00068131 | 0.3734 | 56.5771 | 0.00021869 | 1 | 4.125 | 636.4905 | 636.7781 |  |  | 0 | 0 | 0 | 0 | 0.3734 | Subcritical | 0.00068131
396 | 394.995 | 616255.41 | 3097571.488 | 632.365 | 5.2 | 0 | Normal | 0.078 | 1 | 50.95 | 2.139 | 11.1226 | 1.1735 | 4.5808 | 634.504 | 635.5735 | 0.0038141 | 1 | 35.6864 | -0.0034532 | 1 | 4.125 | 21.45 | 1.5948 | 2.3753 | 636.49 | 636.7776 | 0.00068131 | 0.3734 | 56.5771 | 0.00019493 | 1 | 4.125 | 636.49 | 636.7776 |  |  | 0 | 0 | 0 | 0 | 0.3734 | Subcritical | 0.00068131
397 | 395.996 | 616254.936 | 3097570.607 | 632.3645 | 5.2 | 0 | Normal | 0.027 | 1.001 | 50.95 | 2.139 | 11.1226 | 1.1735 | 4.5808 | 634.5035 | 635.573 | 0.0038141 | 1 | 35.6864 | -0.0033661 | 1 | 4.125 | 21.45 | 1.5948 | 2.3753 | 636.4895 | 636.7771 | 0.00068131 | 0.3734 | 56.5771 | 0.00019357 | 1 | 4.125 | 636.4895 | 636.7771 |  |  | 0 | 0 | 0 | 0 | 0.3734 | Subcritical | 0.00068131
398 | 396.995 | 616254.462 | 3097569.727 | 632.364 | 5.2 | 0 | Normal | 0.027 | 0.999 | 50.95 | 2.139 | 11.1226 | 1.1735 | 4.5808 | 634.503 | 635.5725 | 0.0038141 | 1 | 35.6864 | -0.0033585 | 1 | 4.125 | 21.45 | 1.5948 | 2.3753 | 636.489 | 636.7766 | 0.00068131 | 0.3734 | 56.5771 | 0.00021937 | 1 | 4.125 | 636.489 | 636.7766 |  |  | 0 | 0 | 0 | 0 | 0.3734 | Subcritical | 0.00068131
399 | 397.996 | 616253.988 | 3097568.846 | 632.3635 | 5.2 | 0 | Normal | 0.078 | 1.001 | 50.95 | 2.139 | 11.1226 | 1.1735 | 4.5808 | 634.5025 | 635.572 | 0.0038141 | 1 | 35.6864 | -0.003457 | 1 | 4.125 | 21.45 | 1.5948 | 2.3753 | 636.4885 | 636.7761 | 0.00068131 | 0.3734 | 56.5771 | 0.00020527 | 1 | 4.125 | 636.4885 | 636.7761 |  |  | 0 | 0 | 0 | 0 | 0.3734 | Subcritical | 0.00068131
400 | 398.996 | 616253.513 | 3097567.966 | 632.363 | 5.2 | 0 | Normal | 0.05 | 1 | 50.95 | 2.139 | 11.1226 | 1.1735 | 4.5808 | 634.502 | 635.5715 | 0.0038141 | 1 | 35.6864 | -0.0034033 | 1 | 4.125 | 21.45 | 1.5948 | 2.3753 | 636.488 | 636.7756 | 0.00068131 | 0.3734 | 56.5771 | 0.00019357 | 1 | 4.125 | 636.488 | 636.7756 |  |  | 0 | 0 | 0 | 0 | 0.3734 | Subcritical | 0.00068131
401 | 399.995 | 616253.039 | 3097567.086 | 632.3625 | 5.2 | 0 | Normal | 0.027 | 0.999 | 50.95 | 2.139 | 11.1226 | 1.1735 | 4.5808 | 634.5015 | 635.571 | 0.0038141 | 1 | 35.6864 | -0.0033585 | 1 | 4.125 | 21.45 | 1.5948 | 2.3753 | 636.4875 | 636.7751 | 0.00068131 | 0.3734 | 56.5771 | 0.00019493 | 1 | 4.125 | 636.4875 | 636.7751 |  |  | 0 | 0 | 0 | 0 | 0.3734 | Subcritical | 0.00068131
402 | 400.996 | 616252.565 | 3097566.205 | 632.362 | 5.2 | 0 | Normal | 0.027 | 1.001 | 50.95 | 2.139 | 11.1226 | 1.1735 | 4.5808 | 634.501 | 635.5705 | 0.0038141 | 1 | 35.6864 | -0.0033661 | 1 | 4.125 | 21.45 | 1.5948 | 2.3753 | 636.487 | 636.7746 | 0.00068131 | 0.3734 | 56.5771 | 0.00019165 | 1 | 4.125 | 636.487 | 636.7746 |  |  | 0 | 0 | 0 | 0 | 0.3734 | Subcritical | 0.00068131
403 | 401.995 | 616252.091 | 3097565.325 | 632.3615 | 5.2 | 0 | Normal | 0.023 | 0.999 | 50.95 | 2.139 | 11.1226 | 1.1735 | 4.5808 | 634.5005 | 635.57 | 0.0038141 | 1 | 35.6864 | -0.0033513 | 1 | 4.125 | 21.45 | 1.5948 | 2.3753 | 636.4865 | 636.7741 | 0.00068131 | 0.3734 | 56.5771 | 0.00019301 | 1 | 4.125 | 636.4865 | 636.7741 |  |  | 0 | 0 | 0 | 0 | 0.3734 | Subcritical | 0.00068131
404 | 402.996 | 616251.616 | 3097564.444 | 632.361 | 5.2 | 0 | Normal | 0.023 | 1.001 | 50.95 | 2.139 | 11.1226 | 1.1735 | 4.5808 | 634.5 | 635.5695 | 0.0038141 | 1 | 35.6864 | -0.003359 | 1 | 4.125 | 21.45 | 1.5948 | 2.3753 | 636.486 | 636.7736 | 0.00068131 | 0.3734 | 56.5771 | 0.00018131 | 1 | 4.125 | 636.486 | 636.7736 |  |  | 0 | 0 | 0 | 0 | 0.3734 | Subcritical | 0.00068131
405 | 403.996 | 616251.142 | 3097563.564 | 632.3605 | 5.2 | 0 | Normal | 0 | 1 | 50.95 | 2.139 | 11.1226 | 1.1735 | 4.5808 | 634.4995 | 635.569 | 0.0038141 | 1 | 35.6864 | -0.0033141 | 1 | 4.125 | 21.45 | 1.5948 | 2.3753 | 636.4855 | 636.7731 | 0.00068131 | 0.3734 | 56.5771 | 0.00019357 | 1 | 4.125 | 636.4855 | 636.7731 |  |  | 0 | 0 | 0 | 0 | 0.3734 | Subcritical | 0.00068131
406 | 404.995 | 616250.668 | 3097562.684 | 632.36 | 5.2 | 0 | Normal | 0.027 | 0.999 | 50.95 | 2.139 | 11.1226 | 1.1735 | 4.5808 | 634.499 | 635.5685 | 0.0038141 | 1 | 35.6864 | -0.0033585 | 1 | 4.125 | 21.45 | 1.5948 | 2.3753 | 636.485 | 636.7726 | 0.00068131 | 0.3734 | 56.5771 | 0.00019493 | 1 | 4.125 | 636.485 | 636.7726 |  |  | 0 | 0 | 0 | 0 | 0.3734 | Subcritical | 0.00068131
407 | 405.996 | 616250.194 | 3097561.803 | 632.3595 | 5.2 | 0 | Normal | 0.027 | 1.001 | 50.95 | 2.139 | 11.1226 | 1.1735 | 4.5808 | 634.4985 | 635.568 | 0.0038141 | 1 | 35.6864 | -0.0033661 | 1 | 4.125 | 21.45 | 1.5948 | 2.3753 | 636.4845 | 636.7721 | 0.00068131 | 0.3734 | 56.5771 | 0.00019165 | 1 | 4.125 | 636.4845 | 636.7721 |  |  | 0 | 0 | 0 | 0 | 0.3734 | Subcritical | 0.00068131
408 | 406.995 | 616249.72 | 3097560.923 | 632.359 | 5.2 | 0 | Normal | 0.023 | 0.999 | 50.95 | 2.139 | 11.1226 | 1.1735 | 4.5808 | 634.498 | 635.5675 | 0.0038141 | 1 | 35.6864 | -0.0033513 | 1 | 4.125 | 21.45 | 1.5948 | 2.3753 | 636.484 | 636.7716 | 0.00068131 | 0.3734 | 56.5771 | 0.00019301 | 1 | 4.125 | 636.484 | 636.7716 |  |  | 0 | 0 | 0 | 0 | 0.3734 | Subcritical | 0.00068131
409 | 407.996 | 616249.245 | 3097560.042 | 632.3585 | 5.2 | 0 | Normal | 0.023 | 1.001 | 50.95 | 2.139 | 11.1226 | 1.1735 | 4.5808 | 634.4975 | 635.567 | 0.0038141 | 1 | 35.6864 | -0.003359 | 1 | 4.125 | 21.45 | 1.5948 | 2.3753 | 636.4835 | 636.7711 | 0.00068131 | 0.3734 | 56.5771 | 0.00018131 | 1 | 4.125 | 636.4835 | 636.7711 |  |  | 0 | 0 | 0 | 0 | 0.3734 | Subcritical | 0.00068131
410 | 408.996 | 616248.771 | 3097559.162 | 632.358 | 5.2 | 0 | Normal | 0 | 1 | 50.95 | 2.139 | 11.1226 | 1.1735 | 4.5808 | 634.497 | 635.5665 | 0.0038141 | 1 | 35.6864 | -0.0033141 | 1 | 4.125 | 21.45 | 1.5948 | 2.3753 | 636.483 | 636.7706 | 0.00068131 | 0.3734 | 56.5771 | 0.00019357 | 1 | 4.125 | 636.483 | 636.7706 |  |  | 0 | 0 | 0 | 0 | 0.3734 | Subcritical | 0.00068131
411 | 409.995 | 616248.297 | 3097558.282 | 632.3575 | 5.2 | 0 | Normal | 0.027 | 0.999 | 50.95 | 2.139 | 11.1226 | 1.1735 | 4.5808 | 634.4965 | 635.566 | 0.0038141 | 1 | 35.6864 | -0.0033585 | 1 | 4.125 | 21.45 | 1.5948 | 2.3753 | 636.4825 | 636.7701 | 0.00068131 | 0.3734 | 56.5771 | 0.00021937 | 1 | 4.125 | 636.4825 | 636.7701 |  |  | 0 | 0 | 0 | 0 | 0.3734 | Subcritical | 0.00068131
412 | 410.996 | 616247.823 | 3097557.401 | 632.357 | 5.2 | 0 | Normal | 0.078 | 1.001 | 50.95 | 2.139 | 11.1226 | 1.1735 | 4.5808 | 634.496 | 635.5655 | 0.0038141 | 1 | 35.6864 | -0.003457 | 1 | 4.125 | 21.45 | 1.5948 | 2.3753 | 636.482 | 636.7696 | 0.00068131 | 0.3734 | 56.5771 | 0.00021869 | 1 | 4.125 | 636.482 | 636.7696 |  |  | 0 | 0 | 0 | 0 | 0.3734 | Subcritical | 0.00068131
413 | 411.996 | 616247.348 | 3097556.521 | 632.3565 | 5.2 | 0 | Normal | 0.078 | 1 | 50.95 | 2.139 | 11.1226 | 1.1735 | 4.5808 | 634.4955 | 635.565 | 0.0038141 | 1 | 35.6864 | -0.0034532 | 1 | 4.125 | 21.45 | 1.5948 | 2.3753 | 636.4815 | 636.7691 | 0.00068131 | 0.3734 | 56.5771 | 0.00019425 | 1 | 4.125 | 636.4815 | 636.7691 |  |  | 0 | 0 | 0 | 0 | 0.3734 | Subcritical | 0.00068131
414 | 412.996 | 616246.874 | 3097555.64 | 632.356 | 5.2 | 0 | Normal | 0.027 | 1 | 50.95 | 2.139 | 11.1226 | 1.1735 | 4.5808 | 634.495 | 635.5645 | 0.0038141 | 1 | 35.6864 | -0.0033623 | 1 | 4.125 | 21.45 | 1.5948 | 2.3753 | 636.481 | 636.7686 | 0.00068131 | 0.3734 | 56.5771 | 0.00018131 | 1 | 4.125 | 636.481 | 636.7686 |  |  | 0 | 0 | 0 | 0 | 0.3734 | Subcritical | 0.00068131
415 | 413.996 | 616246.4 | 3097554.76 | 632.3555 | 5.2 | 0 | Normal | 0 | 1 | 50.95 | 2.139 | 11.1226 | 1.1735 | 4.5808 | 634.4945 | 635.564 | 0.0038141 | 1 | 35.6864 | -0.0033141 | 1 | 4.125 | 21.45 | 1.5948 | 2.3753 | 636.4805 | 636.7681 | 0.00068131 | 0.3734 | 56.5771 | 0.00019165 | 1 | 4.125 | 636.4805 | 636.7681 |  |  | 0 | 0 | 0 | 0 | 0.3734 | Subcritical | 0.00068131
416 | 414.995 | 616245.926 | 3097553.88 | 632.355 | 5.2 | 0 | Normal | 0.023 | 0.999 | 50.95 | 2.139 | 11.1226 | 1.1735 | 4.5808 | 634.494 | 635.5635 | 0.0038141 | 1 | 35.6864 | -0.0033513 | 1 | 4.125 | 21.45 | 1.5948 | 2.3753 | 636.48 | 636.7676 | 0.00068131 | 0.3734 | 56.5771 | 0.00019301 | 1 | 4.125 | 636.48 | 636.7676 |  |  | 0 | 0 | 0 | 0 | 0.3734 | Subcritical | 0.00068131
417 | 415.996 | 616245.451 | 3097552.999 | 632.3545 | 5.2 | 0 | Normal | 0.023 | 1.001 | 50.95 | 2.139 | 11.1226 | 1.1735 | 4.5808 | 634.4935 | 635.563 | 0.0038141 | 1 | 35.6864 | -0.003359 | 1 | 4.125 | 21.45 | 1.5948 | 2.3753 | 636.4795 | 636.7671 | 0.00068131 | 0.3734 | 56.5771 | 0.00019425 | 1 | 4.125 | 636.4795 | 636.7671 |  |  | 0 | 0 | 0 | 0 | 0.3734 | Subcritical | 0.00068131
418 | 416.996 | 616244.977 | 3097552.119 | 632.354 | 5.2 | 0 | Normal | 0.027 | 1 | 50.95 | 2.139 | 11.1226 | 1.1735 | 4.5808 | 634.493 | 635.5625 | 0.0038141 | 1 | 35.6864 | -0.0033623 | 1 | 4.125 | 21.45 | 1.5948 | 2.3753 | 636.479 | 636.7666 | 0.00068131 | 0.3734 | 56.5771 | 0.00019425 | 1 | 4.125 | 636.479 | 636.7666 |  |  | 0 | 0 | 0 | 0 | 0.3734 | Subcritical | 0.00068131
419 | 417.996 | 616244.503 | 3097551.238 | 632.3535 | 5.2 | 0 | Normal | 0.027 | 1 | 50.95 | 2.139 | 11.1226 | 1.1735 | 4.5808 | 634.4925 | 635.562 | 0.0038141 | 1 | 35.6864 | -0.0033623 | 1 | 4.125 | 21.45 | 1.5948 | 2.3753 | 636.4785 | 636.7661 | 0.00068131 | 0.3734 | 56.5771 | 0.00018131 | 1 | 4.125 | 636.4785 | 636.7661 |  |  | 0 | 0 | 0 | 0 | 0.3734 | Subcritical | 0.00068131
420 | 418.996 | 616244.029 | 3097550.358 | 632.353 | 5.2 | 0 | Normal | 0 | 1 | 50.95 | 2.139 | 11.1226 | 1.1735 | 4.5808 | 634.492 | 635.5615 | 0.0038141 | 1 | 35.6864 | -0.0033141 | 1 | 4.125 | 21.45 | 1.5948 | 2.3753 | 636.478 | 636.7656 | 0.00068131 | 0.3734 | 56.5771 | 0.00019165 | 1 | 4.125 | 636.478 | 636.7656 |  |  | 0 | 0 | 0 | 0 | 0.3734 | Subcritical | 0.00068131
421 | 419.995 | 616243.555 | 3097549.478 | 632.3525 | 5.2 | 0 | Normal | 0.023 | 0.999 | 50.95 | 2.139 | 11.1226 | 1.1735 | 4.5808 | 634.4915 | 635.561 | 0.0038141 | 1 | 35.6864 | -0.0033513 | 1 | 4.125 | 21.45 | 1.5948 | 2.3753 | 636.4775 | 636.7651 | 0.00068131 | 0.3734 | 56.5771 | 0.00019301 | 1 | 4.125 | 636.4775 | 636.7651 |  |  | 0 | 0 | 0 | 0 | 0.3734 | Subcritical | 0.00068131
422 | 420.996 | 616243.08 | 3097548.597 | 632.352 | 5.2 | 0 | Normal | 0.023 | 1.001 | 50.95 | 2.139 | 11.1226 | 1.1735 | 4.5808 | 634.491 | 635.5605 | 0.0038141 | 1 | 35.6864 | -0.003359 | 1 | 4.125 | 21.45 | 1.5948 | 2.3753 | 636.477 | 636.7646 | 0.00068131 | 0.3734 | 56.5771 | 0.00019425 | 1 | 4.125 | 636.477 | 636.7646 |  |  | 0 | 0 | 0 | 0 | 0.3734 | Subcritical | 0.00068131
423 | 421.996 | 616242.606 | 3097547.717 | 632.3515 | 5.2 | 0 | Normal | 0.027 | 1 | 50.95 | 2.139 | 11.1226 | 1.1735 | 4.5808 | 634.4905 | 635.56 | 0.0038141 | 1 | 35.6864 | -0.0033623 | 1 | 4.125 | 21.45 | 1.5948 | 2.3753 | 636.4765 | 636.7641 | 0.00068131 | 0.3734 | 56.5771 | 0.00019425 | 1 | 4.125 | 636.4765 | 636.7641 |  |  | 0 | 0 | 0 | 0 | 0.3734 | Subcritical | 0.00068131
424 | 422.996 | 616242.132 | 3097546.836 | 632.351 | 5.2 | 0 | Normal | 0.027 | 1 | 50.95 | 2.139 | 11.1226 | 1.1735 | 4.5808 | 634.49 | 635.5595 | 0.0038141 | 1 | 35.6864 | -0.0033623 | 1 | 4.125 | 21.45 | 1.5948 | 2.3753 | 636.476 | 636.7636 | 0.00068131 | 0.3734 | 56.5771 | 0.00020527 | 1 | 4.125 | 636.476 | 636.7636 |  |  | 0 | 0 | 0 | 0 | 0.3734 | Subcritical | 0.00068131
425 | 423.996 | 616241.658 | 3097545.956 | 632.3505 | 5.2 | 0 | Normal | 0.05 | 1 | 50.95 | 2.139 | 11.1226 | 1.1735 | 4.5808 | 634.4895 | 635.559 | 0.0038141 | 1 | 35.6864 | -0.0034033 | 1 | 4.125 | 21.45 | 1.5948 | 2.3753 | 636.4755 | 636.7631 | 0.00068131 | 0.3734 | 56.5771 | 0.00021869 | 1 | 4.125 | 636.4755 | 636.7631 |  |  | 0 | 0 | 0 | 0 | 0.3734 | Subcritical | 0.00068131
426 | 424.996 | 616241.183 | 3097545.076 | 632.35 | 5.2 | 0 | Normal | 0.078 | 1 | 50.95 | 2.139 | 11.1226 | 1.1735 | 4.5808 | 634.489 | 635.5585 | 0.0038141 | 1 | 35.6864 | -0.0034532 | 1 | 4.125 | 21.45 | 1.5948 | 2.3753 | 636.475 | 636.7626 | 0.00068131 | 0.3734 | 56.5771 | 0.00019425 | 1 | 4.125 | 636.475 | 636.7626 |  |  | 0 | 0 | 0 | 0 | 0.3734 | Subcritical | 0.00068131
427 | 425.996 | 616240.709 | 3097544.195 | 632.3495 | 5.2 | 0 | Normal | 0.027 | 1 | 50.95 | 2.139 | 11.1226 | 1.1735 | 4.5808 | 634.4885 | 635.558 | 0.0038141 | 1 | 35.6864 | -0.0033623 | 1 | 4.125 | 21.45 | 1.5948 | 2.3753 | 636.4745 | 636.7621 | 0.00068131 | 0.3734 | 56.5771 | 0.00019357 | 1 | 4.125 | 636.4745 | 636.7621 |  |  | 0 | 0 | 0 | 0 | 0.3734 | Subcritical | 0.00068131
428 | 426.995 | 616240.235 | 3097543.315 | 632.349 | 5.2 | 0 | Normal | 0.027 | 0.999 | 50.95 | 2.139 | 11.1226 | 1.1735 | 4.5808 | 634.488 | 635.5575 | 0.0038141 | 1 | 35.6864 | -0.0033585 | 1 | 4.125 | 21.45 | 1.5948 | 2.3753 | 636.474 | 636.7616 | 0.00068131 | 0.3734 | 56.5771 | 0.00021937 | 1 | 4.125 | 636.474 | 636.7616 |  |  | 0 | 0 | 0 | 0 | 0.3734 | Subcritical | 0.00068131
429 | 427.996 | 616239.761 | 3097542.434 | 632.3485 | 5.2 | 0 | Normal | 0.078 | 1.001 | 50.95 | 2.139 | 11.1226 | 1.1735 | 4.5808 | 634.4875 | 635.557 | 0.0038141 | 1 | 35.6864 | -0.003457 | 1 | 4.125 | 21.45 | 1.5948 | 2.3753 | 636.4735 | 636.7611 | 0.00068131 | 0.3734 | 56.5771 | 0.00020527 | 1 | 4.125 | 636.4735 | 636.7611 |  |  | 0 | 0 | 0 | 0 | 0.3734 | Subcritical | 0.00068131
430 | 428.996 | 616239.286 | 3097541.554 | 632.348 | 5.2 | 0 | Normal | 0.05 | 1 | 50.95 | 2.139 | 11.1226 | 1.1735 | 4.5808 | 634.487 | 635.5565 | 0.0038141 | 1 | 35.6864 | -0.0034033 | 1 | 4.125 | 21.45 | 1.5948 | 2.3753 | 636.473 | 636.7606 | 0.00068131 | 0.3734 | 56.5771 | 0.00019357 | 1 | 4.125 | 636.473 | 636.7606 |  |  | 0 | 0 | 0 | 0 | 0.3734 | Subcritical | 0.00068131
431 | 429.995 | 616238.812 | 3097540.674 | 632.3475 | 5.2 | 0 | Normal | 0.027 | 0.999 | 50.95 | 2.139 | 11.1226 | 1.1735 | 4.5808 | 634.4865 | 635.556 | 0.0038141 | 1 | 35.6864 | -0.0033585 | 1 | 4.125 | 21.45 | 1.5948 | 2.3753 | 636.4725 | 636.7601 | 0.00068131 | 0.3734 | 56.5771 | 0.00019493 | 1 | 4.125 | 636.4725 | 636.7601 |  |  | 0 | 0 | 0 | 0 | 0.3734 | Subcritical | 0.00068131
432 | 430.996 | 616238.338 | 3097539.793 | 632.347 | 5.2 | 0 | Normal | 0.027 | 1.001 | 50.95 | 2.139 | 11.1226 | 1.1735 | 4.5808 | 634.486 | 635.5555 | 0.0038141 | 1 | 35.6864 | -0.0033661 | 1 | 4.125 | 21.45 | 1.5948 | 2.3753 | 636.472 | 636.7596 | 0.00068131 | 0.3734 | 56.5771 | 0.00019357 | 1 | 4.125 | 636.472 | 636.7596 |  |  | 0 | 0 | 0 | 0 | 0.3734 | Subcritical | 0.00068131
433 | 431.995 | 616237.864 | 3097538.913 | 632.3465 | 5.2 | 0 | Normal | 0.027 | 0.999 | 50.95 | 2.139 | 11.1226 | 1.1735 | 4.5808 | 634.4855 | 635.555 | 0.0038141 | 1 | 35.6864 | -0.0033585 | 1 | 4.125 | 21.45 | 1.5948 | 2.3753 | 636.4715 | 636.7591 | 0.00068131 | 0.3734 | 56.5771 | 0.00021937 | 1 | 4.125 | 636.4715 | 636.7591 |  |  | 0 | 0 | 0 | 0 | 0.3734 | Subcritical | 0.00068131
434 | 432.996 | 616237.39 | 3097538.032 | 632.346 | 5.2 | 0 | Normal | 0.078 | 1.001 | 50.95 | 2.139 | 11.1226 | 1.1735 | 4.5808 | 634.485 | 635.5545 | 0.0038141 | 1 | 35.6864 | -0.003457 | 1 | 4.125 | 21.45 | 1.5948 | 2.3753 | 636.471 | 636.7586 | 0.00068131 | 0.3734 | 56.5771 | 0.00020527 | 1 | 4.125 | 636.471 | 636.7586 |  |  | 0 | 0 | 0 | 0 | 0.3734 | Subcritical | 0.00068131
435 | 433.996 | 616236.915 | 3097537.152 | 632.3455 | 5.2 | 0 | Normal | 0.05 | 1 | 50.95 | 2.139 | 11.1226 | 1.1735 | 4.5808 | 634.4845 | 635.554 | 0.0038141 | 1 | 35.6864 | -0.0034033 | 1 | 4.125 | 21.45 | 1.5948 | 2.3753 | 636.4705 | 636.7581 | 0.00068131 | 0.3734 | 56.5771 | 0.00019357 | 1 | 4.125 | 636.4705 | 636.7581 |  |  | 0 | 0 | 0 | 0 | 0.3734 | Subcritical | 0.00068131
436 | 434.995 | 616236.441 | 3097536.272 | 632.345 | 5.2 | 0 | Normal | 0.027 | 0.999 | 50.95 | 2.139 | 11.1226 | 1.1735 | 4.5808 | 634.484 | 635.5535 | 0.0038141 | 1 | 35.6864 | -0.0033585 | 1 | 4.125 | 21.45 | 1.5948 | 2.3753 | 636.47 | 636.7576 | 0.00068131 | 0.3734 | 56.5771 | 0.00019493 | 1 | 4.125 | 636.47 | 636.7576 |  |  | 0 | 0 | 0 | 0 | 0.3734 | Subcritical | 0.00068131
437 | 435.996 | 616235.967 | 3097535.391 | 632.3445 | 5.2 | 0 | Normal | 0.027 | 1.001 | 50.95 | 2.139 | 11.1226 | 1.1735 | 4.5808 | 634.4835 | 635.553 | 0.0038141 | 1 | 35.6864 | -0.0033661 | 1 | 4.125 | 21.45 | 1.5948 | 2.3753 | 636.4695 | 636.7571 | 0.00068131 | 0.3734 | 56.5771 | 0.00019165 | 1 | 4.125 | 636.4695 | 636.7571 |  |  | 0 | 0 | 0 | 0 | 0.3734 | Subcritical | 0.00068131
438 | 436.995 | 616235.493 | 3097534.511 | 632.344 | 5.2 | 0 | Normal | 0.023 | 0.999 | 50.95 | 2.139 | 11.1226 | 1.1735 | 4.5808 | 634.483 | 635.5525 | 0.0038141 | 1 | 35.6864 | -0.0033513 | 1 | 4.125 | 21.45 | 1.5948 | 2.3753 | 636.469 | 636.7566 | 0.00068131 | 0.3734 | 56.5771 | 0.00019301 | 1 | 4.125 | 636.469 | 636.7566 |  |  | 0 | 0 | 0 | 0 | 0.3734 | Subcritical | 0.00068131
439 | 437.996 | 616235.018 | 3097533.63 | 632.3435 | 5.2 | 0 | Normal | 0.023 | 1.001 | 50.95 | 2.139 | 11.1226 | 1.1735 | 4.5808 | 634.4825 | 635.552 | 0.0038141 | 1 | 35.6864 | -0.003359 | 1 | 4.125 | 21.45 | 1.5948 | 2.3753 | 636.4685 | 636.7561 | 0.00068131 | 0.3734 | 56.5771 | 0.00018131 | 1 | 4.125 | 636.4685 | 636.7561 |  |  | 0 | 0 | 0 | 0 | 0.3734 | Subcritical | 0.00068131
440 | 438.996 | 616234.544 | 3097532.75 | 632.343 | 5.2 | 0 | Normal | 0 | 1 | 50.95 | 2.139 | 11.1226 | 1.1735 | 4.5808 | 634.482 | 635.5515 | 0.0038141 | 1 | 35.6864 | -0.0033141 | 1 | 4.125 | 21.45 | 1.5948 | 2.3753 | 636.468 | 636.7556 | 0.00068131 | 0.3734 | 56.5771 | 0.00019357 | 1 | 4.125 | 636.468 | 636.7556 |  |  | 0 | 0 | 0 | 0 | 0.3734 | Subcritical | 0.00068131
441 | 439.995 | 616234.07 | 3097531.87 | 632.3425 | 5.2 | 0 | Normal | 0.027 | 0.999 | 50.95 | 2.139 | 11.1226 | 1.1735 | 4.5808 | 634.4815 | 635.551 | 0.0038141 | 1 | 35.6864 | -0.0033585 | 1 | 4.125 | 21.45 | 1.5948 | 2.3753 | 636.4675 | 636.7551 | 0.00068131 | 0.3734 | 56.5771 | 0.00021937 | 1 | 4.125 | 636.4675 | 636.7551 |  |  | 0 | 0 | 0 | 0 | 0.3734 | Subcritical | 0.00068131
442 | 440.996 | 616233.596 | 3097530.989 | 632.342 | 5.2 | 0 | Normal | 0.078 | 1.001 | 50.95 | 2.139 | 11.1226 | 1.1735 | 4.5808 | 634.481 | 635.5505 | 0.0038141 | 1 | 35.6864 | -0.003457 | 1 | 4.125 | 21.45 | 1.5948 | 2.3753 | 636.467 | 636.7546 | 0.00068131 | 0.3734 | 56.5771 | 0.00021869 | 1 | 4.125 | 636.467 | 636.7546 |  |  | 0 | 0 | 0 | 0 | 0.3734 | Subcritical | 0.00068131
443 | 441.996 | 616233.121 | 3097530.109 | 632.3415 | 5.2 | 0 | Normal | 0.078 | 1 | 50.95 | 2.139 | 11.1226 | 1.1735 | 4.5808 | 634.4805 | 635.55 | 0.0038141 | 1 | 35.6864 | -0.0034532 | 1 | 4.125 | 21.45 | 1.5948 | 2.3753 | 636.4665 | 636.7541 | 0.00068131 | 0.3734 | 56.5771 | 0.00019425 | 1 | 4.125 | 636.4665 | 636.7541 |  |  | 0 | 0 | 0 | 0 | 0.3734 | Subcritical | 0.00068131
444 | 442.996 | 616232.647 | 3097529.228 | 632.341 | 5.2 | 0 | Normal | 0.027 | 1 | 50.95 | 2.139 | 11.1226 | 1.1735 | 4.5808 | 634.48 | 635.5495 | 0.0038141 | 1 | 35.6864 | -0.0033623 | 1 | 4.125 | 21.45 | 1.5948 | 2.3753 | 636.466 | 636.7536 | 0.00068131 | 0.3734 | 56.5771 | 0.00018131 | 1 | 4.125 | 636.466 | 636.7536 |  |  | 0 | 0 | 0 | 0 | 0.3734 | Subcritical | 0.00068131
445 | 443.996 | 616232.173 | 3097528.348 | 632.3405 | 5.2 | 0 | Normal | 0 | 1 | 50.95 | 2.139 | 11.1226 | 1.1735 | 4.5808 | 634.4795 | 635.549 | 0.0038141 | 1 | 35.6864 | -0.0033141 | 1 | 4.125 | 21.45 | 1.5948 | 2.3753 | 636.4655 | 636.7531 | 0.00068131 | 0.3734 | 56.5771 | 0.00019357 | 1 | 4.125 | 636.4655 | 636.7531 |  |  | 0 | 0 | 0 | 0 | 0.3734 | Subcritical | 0.00068131
446 | 444.995 | 616231.699 | 3097527.468 | 632.34 | 5.2 | 0 | Normal | 0.027 | 0.999 | 50.95 | 2.139 | 11.1226 | 1.1735 | 4.5808 | 634.479 | 635.5485 | 0.0038141 | 1 | 35.6864 | -0.0033585 | 1 | 4.125 | 21.45 | 1.5948 | 2.3753 | 636.465 | 636.7526 | 0.00068131 | 0.3734 | 56.5771 | 0.00021937 | 1 | 4.125 | 636.465 | 636.7526 |  |  | 0 | 0 | 0 | 0 | 0.3734 | Subcritical | 0.00068131
447 | 445.996 | 616231.225 | 3097526.587 | 632.3395 | 5.2 | 0 | Normal | 0.078 | 1.001 | 50.95 | 2.139 | 11.1226 | 1.1735 | 4.5808 | 634.4785 | 635.548 | 0.0038141 | 1 | 35.6864 | -0.003457 | 1 | 4.125 | 21.45 | 1.5948 | 2.3753 | 636.4645 | 636.7521 | 0.00068131 | 0.3734 | 56.5771 | 0.00021869 | 1 | 4.125 | 636.4645 | 636.7521 |  |  | 0 | 0 | 0 | 0 | 0.3734 | Subcritical | 0.00068131
448 | 446.996 | 616230.75 | 3097525.707 | 632.339 | 5.2 | 0 | Normal | 0.078 | 1 | 50.95 | 2.139 | 11.1226 | 1.1735 | 4.5808 | 634.478 | 635.5475 | 0.0038141 | 1 | 35.6864 | -0.0034532 | 1 | 4.125 | 21.45 | 1.5948 | 2.3753 | 636.464 | 636.7516 | 0.00068131 | 0.3734 | 56.5771 | 0.00019425 | 1 | 4.125 | 636.464 | 636.7516 |  |  | 0 | 0 | 0 | 0 | 0.3734 | Subcritical | 0.00068131
449 | 447.996 | 616230.276 | 3097524.826 | 632.3385 | 5.2 | 0 | Normal | 0.027 | 1 | 50.95 | 2.139 | 11.1226 | 1.1735 | 4.5808 | 634.4775 | 635.547 | 0.0038141 | 1 | 35.6864 | -0.0033623 | 1 | 4.125 | 21.45 | 1.5948 | 2.3753 | 636.4635 | 636.7511 | 0.00068131 | 0.3734 | 56.5771 | 0.00018131 | 1 | 4.125 | 636.4635 | 636.7511 |  |  | 0 | 0 | 0 | 0 | 0.3734 | Subcritical | 0.00068131
450 | 448.996 | 616229.802 | 3097523.946 | 632.338 | 5.2 | 0 | Normal | 0 | 1 | 50.95 | 2.139 | 11.1226 | 1.1735 | 4.5808 | 634.477 | 635.5465 | 0.0038141 | 1 | 35.6864 | -0.0033141 | 1 | 4.125 | 21.45 | 1.5948 | 2.3753 | 636.463 | 636.7506 | 0.00068131 | 0.3734 | 56.5771 | 0.00019165 | 1 | 4.125 | 636.463 | 636.7506 |  |  | 0 | 0 | 0 | 0 | 0.3734 | Subcritical | 0.00068131
451 | 449.995 | 616229.328 | 3097523.066 | 632.3375 | 5.2 | 0 | Normal | 0.023 | 0.999 | 50.95 | 2.139 | 11.1226 | 1.1735 | 4.5808 | 634.4765 | 635.546 | 0.0038141 | 1 | 35.6864 | -0.0033513 | 1 | 4.125 | 21.45 | 1.5948 | 2.3753 | 636.4625 | 636.7501 | 0.00068131 | 0.3734 | 56.5771 | 0.00019301 | 1 | 4.125 | 636.4625 | 636.7501 |  |  | 0 | 0 | 0 | 0 | 0.3734 | Subcritical | 0.00068131
452 | 450.996 | 616228.853 | 3097522.185 | 632.337 | 5.2 | 0 | Normal | 0.023 | 1.001 | 50.95 | 2.139 | 11.1226 | 1.1735 | 4.5808 | 634.476 | 635.5455 | 0.0038141 | 1 | 35.6864 | -0.003359 | 1 | 4.125 | 21.45 | 1.5948 | 2.3753 | 636.462 | 636.7496 | 0.00068131 | 0.3734 | 56.5771 | 0.00019425 | 1 | 4.125 | 636.462 | 636.7496 |  |  | 0 | 0 | 0 | 0 | 0.3734 | Subcritical | 0.00068131
453 | 451.996 | 616228.379 | 3097521.305 | 632.3365 | 5.2 | 0 | Normal | 0.027 | 1 | 50.95 | 2.139 | 11.1226 | 1.1735 | 4.5808 | 634.4755 | 635.545 | 0.0038141 | 1 | 35.6864 | -0.0033623 | 1 | 4.125 | 21.45 | 1.5948 | 2.3753 | 636.4615 | 636.7491 | 0.00068131 | 0.3734 | 56.5771 | 0.00019425 | 1 | 4.125 | 636.4615 | 636.7491 |  |  | 0 | 0 | 0 | 0 | 0.3734 | Subcritical | 0.00068131
454 | 452.996 | 616227.905 | 3097520.424 | 632.336 | 5.2 | 0 | Normal | 0.027 | 1 | 50.95 | 2.139 | 11.1226 | 1.1735 | 4.5808 | 634.475 | 635.5445 | 0.0038141 | 1 | 35.6864 | -0.0033623 | 1 | 4.125 | 21.45 | 1.5948 | 2.3753 | 636.461 | 636.7486 | 0.00068131 | 0.3734 | 56.5771 | 0.00020527 | 1 | 4.125 | 636.461 | 636.7486 |  |  | 0 | 0 | 0 | 0 | 0.3734 | Subcritical | 0.00068131
455 | 453.996 | 616227.431 | 3097519.544 | 632.3355 | 5.2 | 0 | Normal | 0.05 | 1 | 50.95 | 2.139 | 11.1226 | 1.1735 | 4.5808 | 634.4745 | 635.544 | 0.0038141 | 1 | 35.6864 | -0.0034033 | 1 | 4.125 | 21.45 | 1.5948 | 2.3753 | 636.4605 | 636.7481 | 0.00068131 | 0.3734 | 56.5771 | 0.00021869 | 1 | 4.125 | 636.4605 | 636.7481 |  |  | 0 | 0 | 0 | 0 | 0.3734 | Subcritical | 0.00068131
456 | 454.996 | 616226.956 | 3097518.664 | 632.335 | 5.2 | 0 | Normal | 0.078 | 1 | 50.95 | 2.139 | 11.1226 | 1.1735 | 4.5808 | 634.474 | 635.5435 | 0.0038141 | 1 | 35.6864 | -0.0034532 | 1 | 4.125 | 21.45 | 1.5948 | 2.3753 | 636.46 | 636.7476 | 0.00068131 | 0.3734 | 56.5771 | 0.00019425 | 1 | 4.125 | 636.46 | 636.7476 |  |  | 0 | 0 | 0 | 0 | 0.3734 | Subcritical | 0.00068131
457 | 455.996 | 616226.482 | 3097517.783 | 632.3345 | 5.2 | 0 | Normal | 0.027 | 1 | 50.95 | 2.139 | 11.1226 | 1.1735 | 4.5808 | 634.4735 | 635.543 | 0.0038141 | 1 | 35.6864 | -0.0033623 | 1 | 4.125 | 21.45 | 1.5948 | 2.3753 | 636.4595 | 636.7471 | 0.00068131 | 0.3734 | 56.5771 | 0.00019357 | 1 | 4.125 | 636.4595 | 636.7471 |  |  | 0 | 0 | 0 | 0 | 0.3734 | Subcritical | 0.00068131
458 | 456.995 | 616226.008 | 3097516.903 | 632.334 | 5.2 | 0 | Normal | 0.027 | 0.999 | 50.95 | 2.139 | 11.1226 | 1.1735 | 4.5808 | 634.473 | 635.5425 | 0.0038141 | 1 | 35.6864 | -0.0033585 | 1 | 4.125 | 21.45 | 1.5948 | 2.3753 | 636.459 | 636.7466 | 0.00068131 | 0.3734 | 56.5771 | 0.00019493 | 1 | 4.125 | 636.459 | 636.7466 |  |  | 0 | 0 | 0 | 0 | 0.3734 | Subcritical | 0.00068131
459 | 457.996 | 616225.534 | 3097516.022 | 632.3335 | 5.2 | 0 | Normal | 0.027 | 1.001 | 50.95 | 2.139 | 11.1226 | 1.1735 | 4.5808 | 634.4725 | 635.542 | 0.0038141 | 1 | 35.6864 | -0.0033661 | 1 | 4.125 | 21.45 | 1.5948 | 2.3753 | 636.4585 | 636.7461 | 0.00068131 | 0.3734 | 56.5771 | 0.00020459 | 1 | 4.125 | 636.4585 | 636.7461 |  |  | 0 | 0 | 0 | 0 | 0.3734 | Subcritical | 0.00068131
460 | 458.995 | 616225.06 | 3097515.142 | 632.333 | 5.2 | 0 | Normal | 0.05 | 0.999 | 50.95 | 2.139 | 11.1226 | 1.1735 | 4.5808 | 634.472 | 635.5415 | 0.0038141 | 1 | 35.6864 | -0.0033995 | 1 | 4.125 | 21.45 | 1.5948 | 2.3753 | 636.458 | 636.7456 | 0.00068131 | 0.3734 | 56.5771 | 0.00021869 | 1 | 4.125 | 636.458 | 636.7456 |  |  | 0 | 0 | 0 | 0 | 0.3734 | Subcritical | 0.00068131
461 | 459.995 | 616224.585 | 3097514.262 | 632.3325 | 5.2 | 0 | Normal | 0.078 | 1 | 50.95 | 2.139 | 11.1226 | 1.1735 | 4.5808 | 634.4715 | 635.541 | 0.0038141 | 1 | 35.6864 | -0.0034532 | 1 | 4.125 | 21.45 | 1.5948 | 2.3753 | 636.4575 | 636.7451 | 0.00068131 | 0.3734 | 56.5771 | 0.00019493 | 1 | 4.125 | 636.4575 | 636.7451 |  |  | 0 | 0 | 0 | 0 | 0.3734 | Subcritical | 0.00068131
462 | 460.996 | 616224.111 | 3097513.381 | 632.332 | 5.2 | 0 | Normal | 0.027 | 1.001 | 50.95 | 2.139 | 11.1226 | 1.1735 | 4.5808 | 634.471 | 635.5405 | 0.0038141 | 1 | 35.6864 | -0.0033661 | 1 | 4.125 | 21.45 | 1.5948 | 2.3753 | 636.457 | 636.7446 | 0.00068131 | 0.3734 | 56.5771 | 0.00019357 | 1 | 4.125 | 636.457 | 636.7446 |  |  | 0 | 0 | 0 | 0 | 0.3734 | Subcritical | 0.00068131
463 | 461.995 | 616223.637 | 3097512.501 | 632.3315 | 5.2 | 0 | Normal | 0.027 | 0.999 | 50.95 | 2.139 | 11.1226 | 1.1735 | 4.5808 | 634.4705 | 635.54 | 0.0038141 | 1 | 35.6864 | -0.0033585 | 1 | 4.125 | 21.45 | 1.5948 | 2.3753 | 636.4565 | 636.7441 | 0.00068131 | 0.3734 | 56.5771 | 0.00021937 | 1 | 4.125 | 636.4565 | 636.7441 |  |  | 0 | 0 | 0 | 0 | 0.3734 | Subcritical | 0.00068131
464 | 462.996 | 616223.163 | 3097511.62 | 632.331 | 5.2 | 0 | Normal | 0.078 | 1.001 | 50.95 | 2.139 | 11.1226 | 1.1735 | 4.5808 | 634.47 | 635.5395 | 0.0038141 | 1 | 35.6864 | -0.003457 | 1 | 4.125 | 21.45 | 1.5948 | 2.3753 | 636.456 | 636.7436 | 0.00068131 | 0.3734 | 56.5771 | 0.00020527 | 1 | 4.125 | 636.456 | 636.7436 |  |  | 0 | 0 | 0 | 0 | 0.3734 | Subcritical | 0.00068131
465 | 463.996 | 616222.688 | 3097510.74 | 632.3305 | 5.2 | 0 | Normal | 0.05 | 1 | 50.95 | 2.139 | 11.1226 | 1.1735 | 4.5808 | 634.4695 | 635.539 | 0.0038141 | 1 | 35.6864 | -0.0034033 | 1 | 4.125 | 21.45 | 1.5948 | 2.3753 | 636.4555 | 636.7431 | 0.00068131 | 0.3734 | 56.5771 | 0.00019357 | 1 | 4.125 | 636.4555 | 636.7431 |  |  | 0 | 0 | 0 | 0 | 0.3734 | Subcritical | 0.00068131
466 | 464.995 | 616222.214 | 3097509.86 | 632.33 | 5.2 | 0 | Normal | 0.027 | 0.999 | 50.95 | 2.139 | 11.1226 | 1.1735 | 4.5808 | 634.469 | 635.5385 | 0.0038141 | 1 | 35.6864 | -0.0033585 | 1 | 4.125 | 21.45 | 1.5948 | 2.3753 | 636.455 | 636.7426 | 0.00068131 | 0.3734 | 56.5771 | 0.00019493 | 1 | 4.125 | 636.455 | 636.7426 |  |  | 0 | 0 | 0 | 0 | 0.3734 | Subcritical | 0.00068131
467 | 465.996 | 616221.74 | 3097508.979 | 632.3295 | 5.2 | 0 | Normal | 0.027 | 1.001 | 50.95 | 2.139 | 11.1226 | 1.1735 | 4.5808 | 634.4685 | 635.538 | 0.0038141 | 1 | 35.6864 | -0.0033661 | 1 | 4.125 | 21.45 | 1.5948 | 2.3753 | 636.4545 | 636.7421 | 0.00068131 | 0.3734 | 56.5771 | 0.00019165 | 1 | 4.125 | 636.4545 | 636.7421 |  |  | 0 | 0 | 0 | 0 | 0.3734 | Subcritical | 0.00068131
468 | 466.995 | 616221.266 | 3097508.099 | 632.329 | 5.2 | 0 | Normal | 0.023 | 0.999 | 50.95 | 2.139 | 11.1226 | 1.1735 | 4.5808 | 634.468 | 635.5375 | 0.0038141 | 1 | 35.6864 | -0.0033513 | 1 | 4.125 | 21.45 | 1.5948 | 2.3753 | 636.454 | 636.7416 | 0.00068131 | 0.3734 | 56.5771 | 0.00019301 | 1 | 4.125 | 636.454 | 636.7416 |  |  | 0 | 0 | 0 | 0 | 0.3734 | Subcritical | 0.00068131
469 | 467.996 | 616220.791 | 3097507.218 | 632.3285 | 5.2 | 0 | Normal | 0.023 | 1.001 | 50.95 | 2.139 | 11.1226 | 1.1735 | 4.5808 | 634.4675 | 635.537 | 0.0038141 | 1 | 35.6864 | -0.003359 | 1 | 4.125 | 21.45 | 1.5948 | 2.3753 | 636.4535 | 636.7411 | 0.00068131 | 0.3734 | 56.5771 | 0.00019425 | 1 | 4.125 | 636.4535 | 636.7411 |  |  | 0 | 0 | 0 | 0 | 0.3734 | Subcritical | 0.00068131
470 | 468.996 | 616220.317 | 3097506.338 | 632.328 | 5.2 | 0 | Normal | 0.027 | 1 | 50.95 | 2.139 | 11.1226 | 1.1735 | 4.5808 | 634.467 | 635.5365 | 0.0038141 | 1 | 35.6864 | -0.0033623 | 1 | 4.125 | 21.45 | 1.5948 | 2.3753 | 636.453 | 636.7406 | 0.00068131 | 0.3734 | 56.5771 | 0.00019425 | 1 | 4.125 | 636.453 | 636.7406 |  |  | 0 | 0 | 0 | 0 | 0.3734 | Subcritical | 0.00068131
471 | 469.996 | 616219.843 | 3097505.457 | 632.3275 | 5.2 | 0 | Normal | 0.027 | 1 | 50.95 | 2.139 | 11.1226 | 1.1735 | 4.5808 | 634.4665 | 635.536 | 0.0038141 | 1 | 35.6864 | -0.0033623 | 1 | 4.125 | 21.45 | 1.5948 | 2.3753 | 636.4525 | 636.7401 | 0.00068131 | 0.3734 | 56.5771 | 0.00018131 | 1 | 4.125 | 636.4525 | 636.7401 |  |  | 0 | 0 | 0 | 0 | 0.3734 | Subcritical | 0.00068131
472 | 470.996 | 616219.369 | 3097504.577 | 632.327 | 5.2 | 0 | Normal | 0 | 1 | 50.95 | 2.139 | 11.1226 | 1.1735 | 4.5808 | 634.466 | 635.5355 | 0.0038141 | 1 | 35.6864 | -0.0033141 | 1 | 4.125 | 21.45 | 1.5948 | 2.3753 | 636.452 | 636.7396 | 0.00068131 | 0.3734 | 56.5771 | 0.00019165 | 1 | 4.125 | 636.452 | 636.7396 |  |  | 0 | 0 | 0 | 0 | 0.3734 | Subcritical | 0.00068131
473 | 471.995 | 616218.895 | 3097503.697 | 632.3265 | 5.2 | 0 | Normal | 0.023 | 0.999 | 50.95 | 2.139 | 11.1226 | 1.1735 | 4.5808 | 634.4655 | 635.535 | 0.0038141 | 1 | 35.6864 | -0.0033513 | 1 | 4.125 | 21.45 | 1.5948 | 2.3753 | 636.4515 | 636.7391 | 0.00068131 | 0.3734 | 56.5771 | 0.00019301 | 1 | 4.125 | 636.4515 | 636.7391 |  |  | 0 | 0 | 0 | 0 | 0.3734 | Subcritical | 0.00068131
474 | 472.996 | 616218.42 | 3097502.816 | 632.326 | 5.2 | 0 | Normal | 0.023 | 1.001 | 50.95 | 2.139 | 11.1226 | 1.1735 | 4.5808 | 634.465 | 635.5345 | 0.0038141 | 1 | 35.6864 | -0.003359 | 1 | 4.125 | 21.45 | 1.5948 | 2.3753 | 636.451 | 636.7386 | 0.00068131 | 0.3734 | 56.5771 | 0.00019425 | 1 | 4.125 | 636.451 | 636.7386 |  |  | 0 | 0 | 0 | 0 | 0.3734 | Subcritical | 0.00068131
475 | 473.996 | 616217.946 | 3097501.936 | 632.3255 | 5.2 | 0 | Normal | 0.027 | 1 | 50.95 | 2.139 | 11.1226 | 1.1735 | 4.5808 | 634.4645 | 635.534 | 0.0038141 | 1 | 35.6864 | -0.0033623 | 1 | 4.125 | 21.45 | 1.5948 | 2.3753 | 636.4505 | 636.7381 | 0.00068131 | 0.3734 | 56.5771 | 0.00019425 | 1 | 4.125 | 636.4505 | 636.7381 |  |  | 0 | 0 | 0 | 0 | 0.3734 | Subcritical | 0.00068131
476 | 474.996 | 616217.472 | 3097501.055 | 632.325 | 5.2 | 0 | Normal | 0.027 | 1 | 50.95 | 2.139 | 11.1226 | 1.1735 | 4.5808 | 634.464 | 635.5335 | 0.0038141 | 1 | 35.6864 | -0.0033623 | 1 | 4.125 | 21.45 | 1.5948 | 2.3753 | 636.45 | 636.7376 | 0.00068131 | 0.3734 | 56.5771 | 0.00020527 | 1 | 4.125 | 636.45 | 636.7376 |  |  | 0 | 0 | 0 | 0 | 0.3734 | Subcritical | 0.00068131
477 | 475.996 | 616216.998 | 3097500.175 | 632.3245 | 5.2 | 0 | Normal | 0.05 | 1 | 50.95 | 2.139 | 11.1226 | 1.1735 | 4.5808 | 634.4635 | 635.533 | 0.0038141 | 1 | 35.6864 | -0.0034033 | 1 | 4.125 | 21.45 | 1.5948 | 2.3753 | 636.4495 | 636.7371 | 0.00068131 | 0.3734 | 56.5771 | 0.00021869 | 1 | 4.125 | 636.4495 | 636.7371 |  |  | 0 | 0 | 0 | 0 | 0.3734 | Subcritical | 0.00068131
478 | 476.996 | 616216.523 | 3097499.295 | 632.324 | 5.2 | 0 | Normal | 0.078 | 1 | 50.95 | 2.139 | 11.1226 | 1.1735 | 4.5808 | 634.463 | 635.5325 | 0.0038141 | 1 | 35.6864 | -0.0034532 | 1 | 4.125 | 21.45 | 1.5948 | 2.3753 | 636.449 | 636.7366 | 0.00068131 | 0.3734 | 56.5771 | 0.00019425 | 1 | 4.125 | 636.449 | 636.7366 |  |  | 0 | 0 | 0 | 0 | 0.3734 | Subcritical | 0.00068131
479 | 477.996 | 616216.049 | 3097498.414 | 632.3235 | 5.2 | 0 | Normal | 0.027 | 1 | 50.95 | 2.139 | 11.1226 | 1.1735 | 4.5808 | 634.4625 | 635.532 | 0.0038141 | 1 | 35.6864 | -0.0033623 | 1 | 4.125 | 21.45 | 1.5948 | 2.3753 | 636.4485 | 636.7361 | 0.00068131 | 0.3734 | 56.5771 | 0.00019425 | 1 | 4.125 | 636.4485 | 636.7361 |  |  | 0 | 0 | 0 | 0 | 0.3734 | Subcritical | 0.00068131
480 | 478.996 | 616215.575 | 3097497.534 | 632.323 | 5.2 | 0 | Normal | 0.027 | 1 | 50.95 | 2.139 | 11.1226 | 1.1735 | 4.5808 | 634.462 | 635.5315 | 0.0038141 | 1 | 35.6864 | -0.0033623 | 1 | 4.125 | 21.45 | 1.5948 | 2.3753 | 636.448 | 636.7356 | 0.00068131 | 0.3734 | 56.5771 | 0.00021869 | 1 | 4.125 | 636.448 | 636.7356 |  |  | 0 | 0 | 0 | 0 | 0.3734 | Subcritical | 0.00068131
481 | 479.996 | 616215.101 | 3097496.653 | 632.3225 | 5.2 | 0 | Normal | 0.078 | 1 | 50.95 | 2.139 | 11.1226 | 1.1735 | 4.5808 | 634.4615 | 635.531 | 0.0038141 | 1 | 35.6864 | -0.0034532 | 1 | 4.125 | 21.45 | 1.5948 | 2.3753 | 636.4475 | 636.7351 | 0.00068131 | 0.3734 | 56.5771 | 0.00020527 | 1 | 4.125 | 636.4475 | 636.7351 |  |  | 0 | 0 | 0 | 0 | 0.3734 | Subcritical | 0.00068131
482 | 480.996 | 616214.626 | 3097495.773 | 632.322 | 5.2 | 0 | Normal | 0.05 | 1 | 50.95 | 2.139 | 11.1226 | 1.1735 | 4.5808 | 634.461 | 635.5305 | 0.0038141 | 1 | 35.6864 | -0.0034033 | 1 | 4.125 | 21.45 | 1.5948 | 2.3753 | 636.447 | 636.7346 | 0.00068131 | 0.3734 | 56.5771 | 0.00019425 | 1 | 4.125 | 636.447 | 636.7346 |  |  | 0 | 0 | 0 | 0 | 0.3734 | Subcritical | 0.00068131
483 | 481.996 | 616214.152 | 3097494.893 | 632.3215 | 5.2 | 0 | Normal | 0.027 | 1 | 50.95 | 2.139 | 11.1226 | 1.1735 | 4.5808 | 634.4605 | 635.53 | 0.0038141 | 1 | 35.6864 | -0.0033623 | 1 | 4.125 | 21.45 | 1.5948 | 2.3753 | 636.4465 | 636.7341 | 0.00068131 | 0.3734 | 56.5771 | 0.00019425 | 1 | 4.125 | 636.4465 | 636.7341 |  |  | 0 | 0 | 0 | 0 | 0.3734 | Subcritical | 0.00068131
484 | 482.996 | 616213.678 | 3097494.012 | 632.321 | 5.2 | 0 | Normal | 0.027 | 1 | 50.95 | 2.139 | 11.1226 | 1.1735 | 4.5808 | 634.46 | 635.5295 | 0.0038141 | 1 | 35.6864 | -0.0033623 | 1 | 4.125 | 21.45 | 1.5948 | 2.3753 | 636.446 | 636.7336 | 0.00068131 | 0.3734 | 56.5771 | 0.00019425 | 1 | 4.125 | 636.446 | 636.7336 |  |  | 0 | 0 | 0 | 0 | 0.3734 | Subcritical | 0.00068131
485 | 483.996 | 616213.204 | 3097493.132 | 632.3205 | 5.2 | 0 | Normal | 0.027 | 1 | 50.95 | 2.139 | 11.1226 | 1.1735 | 4.5808 | 634.4595 | 635.529 | 0.0038141 | 1 | 35.6864 | -0.0033623 | 1 | 4.125 | 21.45 | 1.5948 | 2.3753 | 636.4455 | 636.7331 | 0.00068131 | 0.3734 | 56.5771 | 0.00021869 | 1 | 4.125 | 636.4455 | 636.7331 |  |  | 0 | 0 | 0 | 0 | 0.3734 | Subcritical | 0.00068131
486 | 484.996 | 616212.73 | 3097492.251 | 632.32 | 5.2 | 0 | Normal | 0.078 | 1 | 50.95 | 2.139 | 11.1226 | 1.1735 | 4.5808 | 634.459 | 635.5285 | 0.0038141 | 1 | 35.6864 | -0.0034532 | 1 | 4.125 | 21.45 | 1.5948 | 2.3753 | 636.445 | 636.7326 | 0.00068131 | 0.3734 | 56.5771 | 0.00020527 | 1 | 4.125 | 636.445 | 636.7326 |  |  | 0 | 0 | 0 | 0 | 0.3734 | Subcritical | 0.00068131
487 | 485.996 | 616212.255 | 3097491.371 | 632.3195 | 5.2 | 0 | Normal | 0.05 | 1 | 50.95 | 2.139 | 11.1226 | 1.1735 | 4.5808 | 634.4585 | 635.528 | 0.0038141 | 1 | 35.6864 | -0.0034033 | 1 | 4.125 | 21.45 | 1.5948 | 2.3753 | 636.4445 | 636.7321 | 0.00068131 | 0.3734 | 56.5771 | 0.00019425 | 1 | 4.125 | 636.4445 | 636.7321 |  |  | 0 | 0 | 0 | 0 | 0.3734 | Subcritical | 0.00068131
488 | 486.996 | 616211.781 | 3097490.491 | 632.319 | 5.2 | 0 | Normal | 0.027 | 1 | 50.95 | 2.139 | 11.1226 | 1.1735 | 4.5808 | 634.458 | 635.5275 | 0.0038141 | 1 | 35.6864 | -0.0033623 | 1 | 4.125 | 21.45 | 1.5948 | 2.3753 | 636.444 | 636.7316 | 0.00068131 | 0.3734 | 56.5771 | 0.00019425 | 1 | 4.125 | 636.444 | 636.7316 |  |  | 0 | 0 | 0 | 0 | 0.3734 | Subcritical | 0.00068131
489 | 487.996 | 616211.307 | 3097489.61 | 632.3185 | 5.2 | 0 | Normal | 0.027 | 1 | 50.95 | 2.139 | 11.1226 | 1.1735 | 4.5808 | 634.4575 | 635.527 | 0.0038141 | 1 | 35.6864 | -0.0033623 | 1 | 4.125 | 21.45 | 1.5948 | 2.3753 | 636.4435 | 636.7311 | 0.00068131 | 0.3734 | 56.5771 | 0.00019165 | 1 | 4.125 | 636.4435 | 636.7311 |  |  | 0 | 0 | 0 | 0 | 0.3734 | Subcritical | 0.00068131
490 | 488.995 | 616210.833 | 3097488.73 | 632.318 | 5.2 | 0 | Normal | 0.023 | 0.999 | 50.95 | 2.139 | 11.1226 | 1.1735 | 4.5808 | 634.457 | 635.5265 | 0.0038141 | 1 | 35.6864 | -0.0033513 | 1 | 4.125 | 21.45 | 1.5948 | 2.3753 | 636.443 | 636.7306 | 0.00068131 | 0.3734 | 56.5771 | 0.00019301 | 1 | 4.125 | 636.443 | 636.7306 |  |  | 0 | 0 | 0 | 0 | 0.3734 | Subcritical | 0.00068131
491 | 489.996 | 616210.358 | 3097487.849 | 632.3175 | 5.2 | 0 | Normal | 0.023 | 1.001 | 50.95 | 2.139 | 11.1226 | 1.1735 | 4.5808 | 634.4565 | 635.526 | 0.0038141 | 1 | 35.6864 | -0.003359 | 1 | 4.125 | 21.45 | 1.5948 | 2.3753 | 636.4425 | 636.7301 | 0.00068131 | 0.3734 | 56.5771 | 0.00018131 | 1 | 4.125 | 636.4425 | 636.7301 |  |  | 0 | 0 | 0 | 0 | 0.3734 | Subcritical | 0.00068131
492 | 490.996 | 616209.884 | 3097486.969 | 632.317 | 5.2 | 0 | Normal | 0 | 1 | 50.95 | 2.139 | 11.1226 | 1.1735 | 4.5808 | 634.456 | 635.5255 | 0.0038141 | 1 | 35.6864 | -0.0033141 | 1 | 4.125 | 21.45 | 1.5948 | 2.3753 | 636.442 | 636.7296 | 0.00068131 | 0.3734 | 56.5771 | 0.00019357 | 1 | 4.125 | 636.442 | 636.7296 |  |  | 0 | 0 | 0 | 0 | 0.3734 | Subcritical | 0.00068131
493 | 491.995 | 616209.41 | 3097486.089 | 632.3165 | 5.2 | 0 | Normal | 0.027 | 0.999 | 50.95 | 2.139 | 11.1226 | 1.1735 | 4.5808 | 634.4555 | 635.525 | 0.0038141 | 1 | 35.6864 | -0.0033585 | 1 | 4.125 | 21.45 | 1.5948 | 2.3753 | 636.4415 | 636.7291 | 0.00068131 | 0.3734 | 56.5771 | 0.00021937 | 1 | 4.125 | 636.4415 | 636.7291 |  |  | 0 | 0 | 0 | 0 | 0.3734 | Subcritical | 0.00068131
494 | 492.996 | 616208.936 | 3097485.208 | 632.316 | 5.2 | 0 | Normal | 0.078 | 1.001 | 50.95 | 2.139 | 11.1226 | 1.1735 | 4.5808 | 634.455 | 635.5245 | 0.0038141 | 1 | 35.6864 | -0.003457 | 1 | 4.125 | 21.45 | 1.5948 | 2.3753 | 636.441 | 636.7286 | 0.00068131 | 0.3734 | 56.5771 | 0.00021869 | 1 | 4.125 | 636.441 | 636.7286 |  |  | 0 | 0 | 0 | 0 | 0.3734 | Subcritical | 0.00068131
495 | 493.996 | 616208.461 | 3097484.328 | 632.3155 | 5.2 | 0 | Normal | 0.078 | 1 | 50.95 | 2.139 | 11.1226 | 1.1735 | 4.5808 | 634.4545 | 635.524 | 0.0038141 | 1 | 35.6864 | -0.0034532 | 1 | 4.125 | 21.45 | 1.5948 | 2.3753 | 636.4405 | 636.7281 | 0.00068131 | 0.3734 | 56.5771 | 0.00019425 | 1 | 4.125 | 636.4405 | 636.7281 |  |  | 0 | 0 | 0 | 0 | 0.3734 | Subcritical | 0.00068131
496 | 494.996 | 616207.987 | 3097483.447 | 632.315 | 5.2 | 0 | Normal | 0.027 | 1 | 50.95 | 2.139 | 11.1226 | 1.1735 | 4.5808 | 634.454 | 635.5235 | 0.0038141 | 1 | 35.6864 | -0.0033623 | 1 | 4.125 | 21.45 | 1.5948 | 2.3753 | 636.44 | 636.7276 | 0.00068131 | 0.3734 | 56.5771 | 0.00018131 | 1 | 4.125 | 636.44 | 636.7276 |  |  | 0 | 0 | 0 | 0 | 0.3734 | Subcritical | 0.00068131
497 | 495.996 | 616207.513 | 3097482.567 | 632.3145 | 5.2 | 0 | Normal | 0 | 1 | 50.95 | 2.139 | 11.1226 | 1.1735 | 4.5808 | 634.4535 | 635.523 | 0.0038141 | 1 | 35.6864 | -0.0033141 | 1 | 4.125 | 21.45 | 1.5948 | 2.3753 | 636.4395 | 636.7271 | 0.00068131 | 0.3734 | 56.5771 | 0.00019357 | 1 | 4.125 | 636.4395 | 636.7271 |  |  | 0 | 0 | 0 | 0 | 0.3734 | Subcritical | 0.00068131
498 | 496.995 | 616207.039 | 3097481.687 | 632.314 | 5.2 | 0 | Normal | 0.027 | 0.999 | 50.95 | 2.139 | 11.1226 | 1.1735 | 4.5808 | 634.453 | 635.5225 | 0.0038141 | 1 | 35.6864 | -0.0033585 | 1 | 4.125 | 21.45 | 1.5948 | 2.3753 | 636.439 | 636.7266 | 0.00068131 | 0.3734 | 56.5771 | 0.00021937 | 1 | 4.125 | 636.439 | 636.7266 |  |  | 0 | 0 | 0 | 0 | 0.3734 | Subcritical | 0.00068131
499 | 497.996 | 616206.565 | 3097480.806 | 632.3135 | 5.2 | 0 | Normal | 0.078 | 1.001 | 50.95 | 2.139 | 11.1226 | 1.1735 | 4.5808 | 634.4525 | 635.522 | 0.0038141 | 1 | 35.6864 | -0.003457 | 1 | 4.125 | 21.45 | 1.5948 | 2.3753 | 636.4385 | 636.7261 | 0.00068131 | 0.3734 | 56.5771 | 0.00021869 | 1 | 4.125 | 636.4385 | 636.7261 |  |  | 0 | 0 | 0 | 0 | 0.3734 | Subcritical | 0.00068131
500 | 498.996 | 616206.09 | 3097479.926 | 632.313 | 5.2 | 0 | Normal | 0.078 | 1 | 50.95 | 2.139 | 11.1226 | 1.1735 | 4.5808 | 634.452 | 635.5215 | 0.0038141 | 1 | 35.6864 | -0.0034532 | 1 | 4.125 | 21.45 | 1.5948 | 2.3753 | 636.438 | 636.7256 | 0.00068131 | 0.3734 | 56.5771 | 0.00019425 | 1 | 4.125 | 636.438 | 636.7256 |  |  | 0 | 0 | 0 | 0 | 0.3734 | Subcritical | 0.00068131
501 | 499.996 | 616205.616 | 3097479.045 | 632.3125 | 5.2 | 0 | Normal | 0.027 | 1 | 50.95 | 2.139 | 11.1226 | 1.1735 | 4.5808 | 634.4515 | 635.521 | 0.0038141 | 1 | 35.6864 | -0.0033623 | 1 | 4.125 | 21.45 | 1.5948 | 2.3753 | 636.4375 | 636.7251 | 0.00068131 | 0.3734 | 56.5771 | 0.00018131 | 1 | 4.125 | 636.4375 | 636.7251 |  |  | 0 | 0 | 0 | 0 | 0.3734 | Subcritical | 0.00068131
502 | 500.996 | 616205.142 | 3097478.165 | 632.312 | 5.2 | 0 | Normal | 0 | 1 | 50.95 | 2.139 | 11.1226 | 1.1735 | 4.5808 | 634.451 | 635.5205 | 0.0038141 | 1 | 35.6864 | -0.0033141 | 1 | 4.125 | 21.45 | 1.5948 | 2.3753 | 636.437 | 636.7246 | 0.00068131 | 0.3734 | 56.5771 | 0.00019165 | 1 | 4.125 | 636.437 | 636.7246 |  |  | 0 | 0 | 0 | 0 | 0.3734 | Subcritical | 0.00068131
503 | 501.995 | 616204.668 | 3097477.285 | 632.3115 | 5.2 | 0 | Normal | 0.023 | 0.999 | 50.95 | 2.139 | 11.1226 | 1.1735 | 4.5808 | 634.4505 | 635.52 | 0.0038141 | 1 | 35.6864 | -0.0033513 | 1 | 4.125 | 21.45 | 1.5948 | 2.3753 | 636.4365 | 636.7241 | 0.00068131 | 0.3734 | 56.5771 | 0.00019301 | 1 | 4.125 | 636.4365 | 636.7241 |  |  | 0 | 0 | 0 | 0 | 0.3734 | Subcritical | 0.00068131
504 | 502.996 | 616204.193 | 3097476.404 | 632.311 | 5.2 | 0 | Normal | 0.023 | 1.001 | 50.95 | 2.139 | 11.1226 | 1.1735 | 4.5808 | 634.45 | 635.5195 | 0.0038141 | 1 | 35.6864 | -0.003359 | 1 | 4.125 | 21.45 | 1.5948 | 2.3753 | 636.436 | 636.7236 | 0.00068131 | 0.3734 | 56.5771 | 0.00019425 | 1 | 4.125 | 636.436 | 636.7236 |  |  | 0 | 0 | 0 | 0 | 0.3734 | Subcritical | 0.00068131
505 | 503.996 | 616203.719 | 3097475.524 | 632.3105 | 5.2 | 0 | Normal | 0.027 | 1 | 50.95 | 2.139 | 11.1226 | 1.1735 | 4.5808 | 634.4495 | 635.519 | 0.0038141 | 1 | 35.6864 | -0.0033623 | 1 | 4.125 | 21.45 | 1.5948 | 2.3753 | 636.4355 | 636.7231 | 0.00068131 | 0.3734 | 56.5771 | 0.00019425 | 1 | 4.125 | 636.4355 | 636.7231 |  |  | 0 | 0 | 0 | 0 | 0.3734 | Subcritical | 0.00068131
506 | 504.996 | 616203.245 | 3097474.643 | 632.31 | 5.2 | 0 | Normal | 0.027 | 1 | 50.95 | 2.139 | 11.1226 | 1.1735 | 4.5808 | 634.449 | 635.5185 | 0.0038141 | 1 | 35.6864 | -0.0033623 | 1 | 4.125 | 21.45 | 1.5948 | 2.3753 | 636.435 | 636.7226 | 0.00068131 | 0.3734 | 56.5771 | 0.00020527 | 1 | 4.125 | 636.435 | 636.7226 |  |  | 0 | 0 | 0 | 0 | 0.3734 | Subcritical | 0.00068131
507 | 505.996 | 616202.771 | 3097473.763 | 632.3095 | 5.2 | 0 | Normal | 0.05 | 1 | 50.95 | 2.139 | 11.1226 | 1.1735 | 4.5808 | 634.4485 | 635.518 | 0.0038141 | 1 | 35.6864 | -0.0034033 | 1 | 4.125 | 21.45 | 1.5948 | 2.3753 | 636.4345 | 636.7221 | 0.00068131 | 0.3734 | 56.5771 | 0.00021869 | 1 | 4.125 | 636.4345 | 636.7221 |  |  | 0 | 0 | 0 | 0 | 0.3734 | Subcritical | 0.00068131
508 | 506.996 | 616202.296 | 3097472.883 | 632.309 | 5.2 | 0 | Normal | 0.078 | 1 | 50.95 | 2.139 | 11.1226 | 1.1735 | 4.5808 | 634.448 | 635.5175 | 0.0038141 | 1 | 35.6864 | -0.0034532 | 1 | 4.125 | 21.45 | 1.5948 | 2.3753 | 636.434 | 636.7216 | 0.00068131 | 0.3734 | 56.5771 | 0.00019425 | 1 | 4.125 | 636.434 | 636.7216 |  |  | 0 | 0 | 0 | 0 | 0.3734 | Subcritical | 0.00068131
509 | 507.996 | 616201.822 | 3097472.002 | 632.3085 | 5.2 | 0 | Normal | 0.027 | 1 | 50.95 | 2.139 | 11.1226 | 1.1735 | 4.5808 | 634.4475 | 635.517 | 0.0038141 | 1 | 35.6864 | -0.0033623 | 1 | 4.125 | 21.45 | 1.5948 | 2.3753 | 636.4335 | 636.7211 | 0.00068131 | 0.3734 | 56.5771 | 0.00019425 | 1 | 4.125 | 636.4335 | 636.7211 |  |  | 0 | 0 | 0 | 0 | 0.3734 | Subcritical | 0.00068131
510 | 508.996 | 616201.348 | 3097471.122 | 632.308 | 5.2 | 0 | Normal | 0.027 | 1 | 50.95 | 2.139 | 11.1226 | 1.1735 | 4.5808 | 634.447 | 635.5165 | 0.0038141 | 1 | 35.6864 | -0.0033623 | 1 | 4.125 | 21.45 | 1.5948 | 2.3753 | 636.433 | 636.7206 | 0.00068131 | 0.3734 | 56.5771 | 0.00019425 | 1 | 4.125 | 636.433 | 636.7206 |  |  | 0 | 0 | 0 | 0 | 0.3734 | Subcritical | 0.00068131
511 | 509.996 | 616200.874 | 3097470.241 | 632.3075 | 5.2 | 0 | Normal | 0.027 | 1 | 50.95 | 2.139 | 11.1226 | 1.1735 | 4.5808 | 634.4465 | 635.516 | 0.0038141 | 1 | 35.6864 | -0.0033623 | 1 | 4.125 | 21.45 | 1.5948 | 2.3753 | 636.4325 | 636.7201 | 0.00068131 | 0.3734 | 56.5771 | 0.00020527 | 1 | 4.125 | 636.4325 | 636.7201 |  |  | 0 | 0 | 0 | 0 | 0.3734 | Subcritical | 0.00068131
512 | 510.996 | 616200.4 | 3097469.361 | 632.307 | 5.2 | 0 | Normal | 0.05 | 1 | 50.95 | 2.139 | 11.1226 | 1.1735 | 4.5808 | 634.446 | 635.5155 | 0.0038141 | 1 | 35.6864 | -0.0034033 | 1 | 4.125 | 21.45 | 1.5948 | 2.3753 | 636.432 | 636.7196 | 0.00068131 | 0.3734 | 56.5771 | 0.00021869 | 1 | 4.125 | 636.432 | 636.7196 |  |  | 0 | 0 | 0 | 0 | 0.3734 | Subcritical | 0.00068131
513 | 511.996 | 616199.925 | 3097468.481 | 632.3065 | 5.2 | 0 | Normal | 0.078 | 1 | 50.95 | 2.139 | 11.1226 | 1.1735 | 4.5808 | 634.4455 | 635.515 | 0.0038141 | 1 | 35.6864 | -0.0034532 | 1 | 4.125 | 21.45 | 1.5948 | 2.3753 | 636.4315 | 636.7191 | 0.00068131 | 0.3734 | 56.5771 | 0.00019425 | 1 | 4.125 | 636.4315 | 636.7191 |  |  | 0 | 0 | 0 | 0 | 0.3734 | Subcritical | 0.00068131
514 | 512.996 | 616199.451 | 3097467.6 | 632.306 | 5.2 | 0 | Normal | 0.027 | 1 | 50.95 | 2.139 | 11.1226 | 1.1735 | 4.5808 | 634.445 | 635.5145 | 0.0038141 | 1 | 35.6864 | -0.0033623 | 1 | 4.125 | 21.45 | 1.5948 | 2.3753 | 636.431 | 636.7186 | 0.00068131 | 0.3734 | 56.5771 | 0.00019425 | 1 | 4.125 | 636.431 | 636.7186 |  |  | 0 | 0 | 0 | 0 | 0.3734 | Subcritical | 0.00068131
515 | 513.996 | 616198.977 | 3097466.72 | 632.3055 | 5.2 | 0 | Normal | 0.027 | 1 | 50.95 | 2.139 | 11.1226 | 1.1735 | 4.5808 | 634.4445 | 635.514 | 0.0038141 | 1 | 35.6864 | -0.0033623 | 1 | 4.125 | 21.45 | 1.5948 | 2.3753 | 636.4305 | 636.7181 | 0.00068131 | 0.3734 | 56.5771 | 0.00021869 | 1 | 4.125 | 636.4305 | 636.7181 |  |  | 0 | 0 | 0 | 0 | 0.3734 | Subcritical | 0.00068131
516 | 514.996 | 616198.503 | 3097465.839 | 632.305 | 5.2 | 0 | Normal | 0.078 | 1 | 50.95 | 2.139 | 11.1226 | 1.1735 | 4.5808 | 634.444 | 635.5135 | 0.0038141 | 1 | 35.6864 | -0.0034532 | 1 | 4.125 | 21.45 | 1.5948 | 2.3753 | 636.43 | 636.7176 | 0.00068131 | 0.3734 | 56.5771 | 0.00020527 | 1 | 4.125 | 636.43 | 636.7176 |  |  | 0 | 0 | 0 | 0 | 0.3734 | Subcritical | 0.00068131
517 | 515.996 | 616198.028 | 3097464.959 | 632.3045 | 5.2 | 0 | Normal | 0.05 | 1 | 50.95 | 2.139 | 11.1226 | 1.1735 | 4.5808 | 634.4435 | 635.513 | 0.0038141 | 1 | 35.6864 | -0.0034033 | 1 | 4.125 | 21.45 | 1.5948 | 2.3753 | 636.4295 | 636.7171 | 0.00068131 | 0.3734 | 56.5771 | 0.00019425 | 1 | 4.125 | 636.4295 | 636.7171 |  |  | 0 | 0 | 0 | 0 | 0.3734 | Subcritical | 0.00068131
518 | 516.996 | 616197.554 | 3097464.079 | 632.304 | 5.2 | 0 | Normal | 0.027 | 1 | 50.95 | 2.139 | 11.1226 | 1.1735 | 4.5808 | 634.443 | 635.5125 | 0.0038141 | 1 | 35.6864 | -0.0033623 | 1 | 4.125 | 21.45 | 1.5948 | 2.3753 | 636.429 | 636.7166 | 0.00068131 | 0.3734 | 56.5771 | 0.00019425 | 1 | 4.125 | 636.429 | 636.7166 |  |  | 0 | 0 | 0 | 0 | 0.3734 | Subcritical | 0.00068131
519 | 517.996 | 616197.08 | 3097463.198 | 632.3035 | 5.2 | 0 | Normal | 0.027 | 1 | 50.95 | 2.139 | 11.1226 | 1.1735 | 4.5808 | 634.4425 | 635.512 | 0.0038141 | 1 | 35.6864 | -0.0033623 | 1 | 4.125 | 21.45 | 1.5948 | 2.3753 | 636.4285 | 636.7161 | 0.00068131 | 0.3734 | 56.5771 | 0.00019165 | 1 | 4.125 | 636.4285 | 636.7161 |  |  | 0 | 0 | 0 | 0 | 0.3734 | Subcritical | 0.00068131
520 | 518.995 | 616196.606 | 3097462.318 | 632.303 | 5.2 | 0 | Normal | 0.023 | 0.999 | 50.95 | 2.139 | 11.1226 | 1.1735 | 4.5808 | 634.442 | 635.5115 | 0.0038141 | 1 | 35.6864 | -0.0033513 | 1 | 4.125 | 21.45 | 1.5948 | 2.3753 | 636.428 | 636.7156 | 0.00068131 | 0.3734 | 56.5771 | 0.00019301 | 1 | 4.125 | 636.428 | 636.7156 |  |  | 0 | 0 | 0 | 0 | 0.3734 | Subcritical | 0.00068131
521 | 519.996 | 616196.131 | 3097461.437 | 632.3025 | 5.2 | 0 | Normal | 0.023 | 1.001 | 50.95 | 2.139 | 11.1226 | 1.1735 | 4.5808 | 634.4415 | 635.511 | 0.0038141 | 1 | 35.6864 | -0.003359 | 1 | 4.125 | 21.45 | 1.5948 | 2.3753 | 636.4275 | 636.7151 | 0.00068131 | 0.3734 | 56.5771 | 0.00018131 | 1 | 4.125 | 636.4275 | 636.7151 |  |  | 0 | 0 | 0 | 0 | 0.3734 | Subcritical | 0.00068131
522 | 520.996 | 616195.657 | 3097460.557 | 632.302 | 5.2 | 0 | Normal | 0 | 1 | 50.95 | 2.139 | 11.1226 | 1.1735 | 4.5808 | 634.441 | 635.5105 | 0.0038141 | 1 | 35.6864 | -0.0033141 | 1 | 4.125 | 21.45 | 1.5948 | 2.3753 | 636.427 | 636.7146 | 0.00068131 | 0.3734 | 56.5771 | 0.00019357 | 1 | 4.125 | 636.427 | 636.7146 |  |  | 0 | 0 | 0 | 0 | 0.3734 | Subcritical | 0.00068131
523 | 521.995 | 616195.183 | 3097459.677 | 632.3015 | 5.2 | 0 | Normal | 0.027 | 0.999 | 50.95 | 2.139 | 11.1226 | 1.1735 | 4.5808 | 634.4405 | 635.51 | 0.0038141 | 1 | 35.6864 | -0.0033585 | 1 | 4.125 | 21.45 | 1.5948 | 2.3753 | 636.4265 | 636.7141 | 0.00068131 | 0.3734 | 56.5771 | 0.00019493 | 1 | 4.125 | 636.4265 | 636.7141 |  |  | 0 | 0 | 0 | 0 | 0.3734 | Subcritical | 0.00068131
524 | 522.996 | 616194.709 | 3097458.796 | 632.301 | 5.2 | 0 | Normal | 0.027 | 1.001 | 50.95 | 2.139 | 11.1226 | 1.1735 | 4.5808 | 634.44 | 635.5095 | 0.0038141 | 1 | 35.6864 | -0.0033661 | 1 | 4.125 | 21.45 | 1.5948 | 2.3753 | 636.426 | 636.7136 | 0.00068131 | 0.3734 | 56.5771 | 0.00019165 | 1 | 4.125 | 636.426 | 636.7136 |  |  | 0 | 0 | 0 | 0 | 0.3734 | Subcritical | 0.00068131
525 | 523.995 | 616194.235 | 3097457.916 | 632.3005 | 5.2 | 0 | Normal | 0.023 | 0.999 | 50.95 | 2.139 | 11.1226 | 1.1735 | 4.5808 | 634.4395 | 635.509 | 0.0038141 | 1 | 35.6864 | -0.0033513 | 1 | 4.125 | 21.45 | 1.5948 | 2.3753 | 636.4255 | 636.7131 | 0.00068131 | 0.3734 | 56.5771 | 0.00019301 | 1 | 4.125 | 636.4255 | 636.7131 |  |  | 0 | 0 | 0 | 0 | 0.3734 | Subcritical | 0.00068131
526 | 524.996 | 616193.76 | 3097457.035 | 632.3 | 5.2 | 0 | Normal | 0.023 | 1.001 | 50.95 | 2.139 | 11.1226 | 1.1735 | 4.5808 | 634.439 | 635.5085 | 0.0038141 | 1 | 35.6864 | -0.003359 | 1 | 4.125 | 21.45 | 1.5948 | 2.3753 | 636.425 | 636.7126 | 0.00068131 | 0.3734 | 56.5771 | 0.00018131 | 1 | 4.125 | 636.425 | 636.7126 |  |  | 0 | 0 | 0 | 0 | 0.3734 | Subcritical | 0.00068131
527 | 525.996 | 616193.286 | 3097456.155 | 632.2995 | 5.2 | 0 | Normal | 0 | 1 | 50.95 | 2.139 | 11.1226 | 1.1735 | 4.5808 | 634.4385 | 635.508 | 0.0038141 | 1 | 35.6864 | -0.0033141 | 1 | 4.125 | 21.45 | 1.5948 | 2.3753 | 636.4245 | 636.7121 | 0.00068131 | 0.3734 | 56.5771 | 0.00019357 | 1 | 4.125 | 636.4245 | 636.7121 |  |  | 0 | 0 | 0 | 0 | 0.3734 | Subcritical | 0.00068131
528 | 526.995 | 616192.812 | 3097455.275 | 632.299 | 5.2 | 0 | Normal | 0.027 | 0.999 | 50.95 | 2.139 | 11.1226 | 1.1735 | 4.5808 | 634.438 | 635.5075 | 0.0038141 | 1 | 35.6864 | -0.0033585 | 1 | 4.125 | 21.45 | 1.5948 | 2.3753 | 636.424 | 636.7116 | 0.00068131 | 0.3734 | 56.5771 | 0.00021937 | 1 | 4.125 | 636.424 | 636.7116 |  |  | 0 | 0 | 0 | 0 | 0.3734 | Subcritical | 0.00068131
529 | 527.996 | 616192.338 | 3097454.394 | 632.2985 | 5.2 | 0 | Normal | 0.078 | 1.001 | 50.95 | 2.139 | 11.1226 | 1.1735 | 4.5808 | 634.4375 | 635.507 | 0.0038141 | 1 | 35.6864 | -0.003457 | 1 | 4.125 | 21.45 | 1.5948 | 2.3753 | 636.4235 | 636.7111 | 0.00068131 | 0.3734 | 56.5771 | 0.00021869 | 1 | 4.125 | 636.4235 | 636.7111 |  |  | 0 | 0 | 0 | 0 | 0.3734 | Subcritical | 0.00068131
530 | 528.996 | 616191.863 | 3097453.514 | 632.298 | 5.2 | 0 | Normal | 0.078 | 1 | 50.95 | 2.139 | 11.1226 | 1.1735 | 4.5808 | 634.437 | 635.5065 | 0.0038141 | 1 | 35.6864 | -0.0034532 | 1 | 4.125 | 21.45 | 1.5948 | 2.3753 | 636.423 | 636.7106 | 0.00068131 | 0.3734 | 56.5771 | 0.00019425 | 1 | 4.125 | 636.423 | 636.7106 |  |  | 0 | 0 | 0 | 0 | 0.3734 | Subcritical | 0.00068131
531 | 529.996 | 616191.389 | 3097452.633 | 632.2975 | 5.2 | 0 | Normal | 0.027 | 1 | 50.95 | 2.139 | 11.1226 | 1.1735 | 4.5808 | 634.4365 | 635.506 | 0.0038141 | 1 | 35.6864 | -0.0033623 | 1 | 4.125 | 21.45 | 1.5948 | 2.3753 | 636.4225 | 636.7101 | 0.00068131 | 0.3734 | 56.5771 | 0.00018131 | 1 | 4.125 | 636.4225 | 636.7101 |  |  | 0 | 0 | 0 | 0 | 0.3734 | Subcritical | 0.00068131
532 | 530.996 | 616190.915 | 3097451.753 | 632.297 | 5.2 | 0 | Normal | 0 | 1 | 50.95 | 2.139 | 11.1226 | 1.1735 | 4.5808 | 634.436 | 635.5055 | 0.0038141 | 1 | 35.6864 | -0.0033141 | 1 | 4.125 | 21.45 | 1.5948 | 2.3753 | 636.422 | 636.7096 | 0.00068131 | 0.3734 | 56.5771 | 0.00019165 | 1 | 4.125 | 636.422 | 636.7096 |  |  | 0 | 0 | 0 | 0 | 0.3734 | Subcritical | 0.00068131
533 | 531.995 | 616190.441 | 3097450.873 | 632.2965 | 5.2 | 0 | Normal | 0.023 | 0.999 | 50.95 | 2.139 | 11.1226 | 1.1735 | 4.5808 | 634.4355 | 635.505 | 0.0038141 | 1 | 35.6864 | -0.0033513 | 1 | 4.125 | 21.45 | 1.5948 | 2.3753 | 636.4215 | 636.7091 | 0.00068131 | 0.3734 | 56.5771 | 0.00019301 | 1 | 4.125 | 636.4215 | 636.7091 |  |  | 0 | 0 | 0 | 0 | 0.3734 | Subcritical | 0.00068131
534 | 532.996 | 616189.966 | 3097449.992 | 632.296 | 5.2 | 0 | Normal | 0.023 | 1.001 | 50.95 | 2.139 | 11.1226 | 1.1735 | 4.5808 | 634.435 | 635.5045 | 0.0038141 | 1 | 35.6864 | -0.003359 | 1 | 4.125 | 21.45 | 1.5948 | 2.3753 | 636.421 | 636.7086 | 0.00068131 | 0.3734 | 56.5771 | 0.00019425 | 1 | 4.125 | 636.421 | 636.7086 |  |  | 0 | 0 | 0 | 0 | 0.3734 | Subcritical | 0.00068131
535 | 533.996 | 616189.492 | 3097449.112 | 632.2955 | 5.2 | 0 | Normal | 0.027 | 1 | 50.95 | 2.139 | 11.1226 | 1.1735 | 4.5808 | 634.4345 | 635.504 | 0.0038141 | 1 | 35.6864 | -0.0033623 | 1 | 4.125 | 21.45 | 1.5948 | 2.3753 | 636.4205 | 636.7081 | 0.00068131 | 0.3734 | 56.5771 | 0.00019425 | 1 | 4.125 | 636.4205 | 636.7081 |  |  | 0 | 0 | 0 | 0 | 0.3734 | Subcritical | 0.00068131
536 | 534.996 | 616189.018 | 3097448.231 | 632.295 | 5.2 | 0 | Normal | 0.027 | 1 | 50.95 | 2.139 | 11.1226 | 1.1735 | 4.5808 | 634.434 | 635.5035 | 0.0038141 | 1 | 35.6864 | -0.0033623 | 1 | 4.125 | 21.45 | 1.5948 | 2.3753 | 636.42 | 636.7076 | 0.00068131 | 0.3734 | 56.5771 | 0.00018131 | 1 | 4.125 | 636.42 | 636.7076 |  |  | 0 | 0 | 0 | 0 | 0.3734 | Subcritical | 0.00068131
537 | 535.996 | 616188.544 | 3097447.351 | 632.2945 | 5.2 | 0 | Normal | 0 | 1 | 50.95 | 2.139 | 11.1226 | 1.1735 | 4.5808 | 634.4335 | 635.503 | 0.0038141 | 1 | 35.6864 | -0.0033141 | 1 | 4.125 | 21.45 | 1.5948 | 2.3753 | 636.4195 | 636.7071 | 0.00068131 | 0.3734 | 56.5771 | 0.00019165 | 1 | 4.125 | 636.4195 | 636.7071 |  |  | 0 | 0 | 0 | 0 | 0.3734 | Subcritical | 0.00068131
538 | 536.995 | 616188.07 | 3097446.471 | 632.294 | 5.2 | 0 | Normal | 0.023 | 0.999 | 50.95 | 2.139 | 11.1226 | 1.1735 | 4.5808 | 634.433 | 635.5025 | 0.0038141 | 1 | 35.6864 | -0.0033513 | 1 | 4.125 | 21.45 | 1.5948 | 2.3753 | 636.419 | 636.7066 | 0.00068131 | 0.3734 | 56.5771 | 0.00019301 | 1 | 4.125 | 636.419 | 636.7066 |  |  | 0 | 0 | 0 | 0 | 0.3734 | Subcritical | 0.00068131
539 | 537.996 | 616187.595 | 3097445.59 | 632.2935 | 5.2 | 0 | Normal | 0.023 | 1.001 | 50.95 | 2.139 | 11.1226 | 1.1735 | 4.5808 | 634.4325 | 635.502 | 0.0038141 | 1 | 35.6864 | -0.003359 | 1 | 4.125 | 21.45 | 1.5948 | 2.3753 | 636.4185 | 636.7061 | 0.00068131 | 0.3734 | 56.5771 | 0.00019425 | 1 | 4.125 | 636.4185 | 636.7061 |  |  | 0 | 0 | 0 | 0 | 0.3734 | Subcritical | 0.00068131
540 | 538.996 | 616187.121 | 3097444.71 | 632.293 | 5.2 | 0 | Normal | 0.027 | 1 | 50.95 | 2.139 | 11.1226 | 1.1735 | 4.5808 | 634.432 | 635.5015 | 0.0038141 | 1 | 35.6864 | -0.0033623 | 1 | 4.125 | 21.45 | 1.5948 | 2.3753 | 636.418 | 636.7056 | 0.00068131 | 0.3734 | 56.5771 | 0.00019425 | 1 | 4.125 | 636.418 | 636.7056 |  |  | 0 | 0 | 0 | 0 | 0.3734 | Subcritical | 0.00068131
541 | 539.996 | 616186.647 | 3097443.829 | 632.2925 | 5.2 | 0 | Normal | 0.027 | 1 | 50.95 | 2.139 | 11.1226 | 1.1735 | 4.5808 | 634.4315 | 635.501 | 0.0038141 | 1 | 35.6864 | -0.0033623 | 1 | 4.125 | 21.45 | 1.5948 | 2.3753 | 636.4175 | 636.7051 | 0.00068131 | 0.3734 | 56.5771 | 0.00020527 | 1 | 4.125 | 636.4175 | 636.7051 |  |  | 0 | 0 | 0 | 0 | 0.3734 | Subcritical | 0.00068131
542 | 540.996 | 616186.173 | 3097442.949 | 632.292 | 5.2 | 0 | Normal | 0.05 | 1 | 50.95 | 2.139 | 11.1226 | 1.1735 | 4.5808 | 634.431 | 635.5005 | 0.0038141 | 1 | 35.6864 | -0.0034033 | 1 | 4.125 | 21.45 | 1.5948 | 2.3753 | 636.417 | 636.7046 | 0.00068131 | 0.3734 | 56.5771 | 0.00021869 | 1 | 4.125 | 636.417 | 636.7046 |  |  | 0 | 0 | 0 | 0 | 0.3734 | Subcritical | 0.00068131
543 | 541.996 | 616185.698 | 3097442.069 | 632.2915 | 5.2 | 0 | Normal | 0.078 | 1 | 50.95 | 2.139 | 11.1226 | 1.1735 | 4.5808 | 634.4305 | 635.5 | 0.0038141 | 1 | 35.6864 | -0.0034532 | 1 | 4.125 | 21.45 | 1.5948 | 2.3753 | 636.4165 | 636.7041 | 0.00068131 | 0.3734 | 56.5771 | 0.00019425 | 1 | 4.125 | 636.4165 | 636.7041 |  |  | 0 | 0 | 0 | 0 | 0.3734 | Subcritical | 0.00068131
544 | 542.996 | 616185.224 | 3097441.188 | 632.291 | 5.2 | 0 | Normal | 0.027 | 1 | 50.95 | 2.139 | 11.1226 | 1.1735 | 4.5808 | 634.43 | 635.4995 | 0.0038141 | 1 | 35.6864 | -0.0033623 | 1 | 4.125 | 21.45 | 1.5948 | 2.3753 | 636.416 | 636.7036 | 0.00068131 | 0.3734 | 56.5771 | 0.00019425 | 1 | 4.125 | 636.416 | 636.7036 |  |  | 0 | 0 | 0 | 0 | 0.3734 | Subcritical | 0.00068131
545 | 543.996 | 616184.75 | 3097440.308 | 632.2905 | 5.2 | 0 | Normal | 0.027 | 1 | 50.95 | 2.139 | 11.1226 | 1.1735 | 4.5808 | 634.4295 | 635.499 | 0.0038141 | 1 | 35.6864 | -0.0033623 | 1 | 4.125 | 21.45 | 1.5948 | 2.3753 | 636.4155 | 636.7031 | 0.00068131 | 0.3734 | 56.5771 | 0.00021869 | 1 | 4.125 | 636.4155 | 636.7031 |  |  | 0 | 0 | 0 | 0 | 0.3734 | Subcritical | 0.00068131
546 | 544.996 | 616184.276 | 3097439.427 | 632.29 | 5.2 | 0 | Normal | 0.078 | 1 | 50.95 | 2.139 | 11.1226 | 1.1735 | 4.5808 | 634.429 | 635.4985 | 0.0038141 | 1 | 35.6864 | -0.0034532 | 1 | 4.125 | 21.45 | 1.5948 | 2.3753 | 636.415 | 636.7026 | 0.00068131 | 0.3734 | 56.5771 | 0.00020527 | 1 | 4.125 | 636.415 | 636.7026 |  |  | 0 | 0 | 0 | 0 | 0.3734 | Subcritical | 0.00068131
547 | 545.996 | 616183.801 | 3097438.547 | 632.2895 | 5.2 | 0 | Normal | 0.05 | 1 | 50.95 | 2.139 | 11.1226 | 1.1735 | 4.5808 | 634.4285 | 635.498 | 0.0038141 | 1 | 35.6864 | -0.0034033 | 1 | 4.125 | 21.45 | 1.5948 | 2.3753 | 636.4145 | 636.7021 | 0.00068131 | 0.3734 | 56.5771 | 0.00019425 | 1 | 4.125 | 636.4145 | 636.7021 |  |  | 0 | 0 | 0 | 0 | 0.3734 | Subcritical | 0.00068131
548 | 546.996 | 616183.327 | 3097437.667 | 632.289 | 5.2 | 0 | Normal | 0.027 | 1 | 50.95 | 2.139 | 11.1226 | 1.1735 | 4.5808 | 634.428 | 635.4975 | 0.0038141 | 1 | 35.6864 | -0.0033623 | 1 | 4.125 | 21.45 | 1.5948 | 2.3753 | 636.414 | 636.7016 | 0.00068131 | 0.3734 | 56.5771 | 0.00019425 | 1 | 4.125 | 636.414 | 636.7016 |  |  | 0 | 0 | 0 | 0 | 0.3734 | Subcritical | 0.00068131
549 | 547.996 | 616182.853 | 3097436.786 | 632.2885 | 5.2 | 0 | Normal | 0.027 | 1 | 50.95 | 2.139 | 11.1226 | 1.1735 | 4.5808 | 634.4275 | 635.497 | 0.0038141 | 1 | 35.6864 | -0.0033623 | 1 | 4.125 | 21.45 | 1.5948 | 2.3753 | 636.4135 | 636.7011 | 0.00068131 | 0.3734 | 56.5771 | 0.00019425 | 1 | 4.125 | 636.4135 | 636.7011 |  |  | 0 | 0 | 0 | 0 | 0.3734 | Subcritical | 0.00068131
550 | 548.996 | 616182.379 | 3097435.906 | 632.288 | 5.2 | 0 | Normal | 0.027 | 1 | 50.95 | 2.139 | 11.1226 | 1.1735 | 4.5808 | 634.427 | 635.4965 | 0.0038141 | 1 | 35.6864 | -0.0033623 | 1 | 4.125 | 21.45 | 1.5948 | 2.3753 | 636.413 | 636.7006 | 0.00068131 | 0.3734 | 56.5771 | 0.00021869 | 1 | 4.125 | 636.413 | 636.7006 |  |  | 0 | 0 | 0 | 0 | 0.3734 | Subcritical | 0.00068131
551 | 549.996 | 616181.905 | 3097435.025 | 632.2875 | 5.2 | 0 | Normal | 0.078 | 1 | 50.95 | 2.139 | 11.1226 | 1.1735 | 4.5808 | 634.4265 | 635.496 | 0.0038141 | 1 | 35.6864 | -0.0034532 | 1 | 4.125 | 21.45 | 1.5948 | 2.3753 | 636.4125 | 636.7001 | 0.00068131 | 0.3734 | 56.5771 | 0.00020527 | 1 | 4.125 | 636.4125 | 636.7001 |  |  | 0 | 0 | 0 | 0 | 0.3734 | Subcritical | 0.00068131
552 | 550.996 | 616181.43 | 3097434.145 | 632.287 | 5.2 | 0 | Normal | 0.05 | 1 | 50.95 | 2.139 | 11.1226 | 1.1735 | 4.5808 | 634.426 | 635.4955 | 0.0038141 | 1 | 35.6864 | -0.0034033 | 1 | 4.125 | 21.45 | 1.5948 | 2.3753 | 636.412 | 636.6996 | 0.00068131 | 0.3734 | 56.5771 | 0.00019357 | 1 | 4.125 | 636.412 | 636.6996 |  |  | 0 | 0 | 0 | 0 | 0.3734 | Subcritical | 0.00068131
553 | 551.995 | 616180.956 | 3097433.265 | 632.2865 | 5.2 | 0 | Normal | 0.027 | 0.999 | 50.95 | 2.139 | 11.1226 | 1.1735 | 4.5808 | 634.4255 | 635.495 | 0.0038141 | 1 | 35.6864 | -0.0033585 | 1 | 4.125 | 21.45 | 1.5948 | 2.3753 | 636.4115 | 636.6991 | 0.00068131 | 0.3734 | 56.5771 | 0.00019493 | 1 | 4.125 | 636.4115 | 636.6991 |  |  | 0 | 0 | 0 | 0 | 0.3734 | Subcritical | 0.00068131
554 | 552.996 | 616180.482 | 3097432.384 | 632.286 | 5.2 | 0 | Normal | 0.027 | 1.001 | 50.95 | 2.139 | 11.1226 | 1.1735 | 4.5808 | 634.425 | 635.4945 | 0.0038141 | 1 | 35.6864 | -0.0033661 | 1 | 4.125 | 21.45 | 1.5948 | 2.3753 | 636.411 | 636.6986 | 0.00068131 | 0.3734 | 56.5771 | 0.00019165 | 1 | 4.125 | 636.411 | 636.6986 |  |  | 0 | 0 | 0 | 0 | 0.3734 | Subcritical | 0.00068131
555 | 553.995 | 616180.008 | 3097431.504 | 632.2855 | 5.2 | 0 | Normal | 0.023 | 0.999 | 50.95 | 2.139 | 11.1226 | 1.1735 | 4.5808 | 634.4245 | 635.494 | 0.0038141 | 1 | 35.6864 | -0.0033513 | 1 | 4.125 | 21.45 | 1.5948 | 2.3753 | 636.4105 | 636.6981 | 0.00068131 | 0.3734 | 56.5771 | 0.00019301 | 1 | 4.125 | 636.4105 | 636.6981 |  |  | 0 | 0 | 0 | 0 | 0.3734 | Subcritical | 0.00068131
556 | 554.996 | 616179.533 | 3097430.623 | 632.285 | 5.2 | 0 | Normal | 0.023 | 1.001 | 50.95 | 2.139 | 11.1226 | 1.1735 | 4.5808 | 634.424 | 635.4935 | 0.0038141 | 1 | 35.6864 | -0.003359 | 1 | 4.125 | 21.45 | 1.5948 | 2.3753 | 636.41 | 636.6976 | 0.00068131 | 0.3734 | 56.5771 | 0.00018131 | 1 | 4.125 | 636.41 | 636.6976 |  |  | 0 | 0 | 0 | 0 | 0.3734 | Subcritical | 0.00068131
557 | 555.996 | 616179.059 | 3097429.743 | 632.2845 | 5.2 | 0 | Normal | 0 | 1 | 50.95 | 2.139 | 11.1226 | 1.1735 | 4.5808 | 634.4235 | 635.493 | 0.0038141 | 1 | 35.6864 | -0.0033141 | 1 | 4.125 | 21.45 | 1.5948 | 2.3753 | 636.4095 | 636.6971 | 0.00068131 | 0.3734 | 56.5771 | 0.00019357 | 1 | 4.125 | 636.4095 | 636.6971 |  |  | 0 | 0 | 0 | 0 | 0.3734 | Subcritical | 0.00068131
558 | 556.995 | 616178.585 | 3097428.863 | 632.284 | 5.2 | 0 | Normal | 0.027 | 0.999 | 50.95 | 2.139 | 11.1226 | 1.1735 | 4.5808 | 634.423 | 635.4925 | 0.0038141 | 1 | 35.6864 | -0.0033585 | 1 | 4.125 | 21.45 | 1.5948 | 2.3753 | 636.409 | 636.6966 | 0.00068131 | 0.3734 | 56.5771 | 0.00021937 | 1 | 4.125 | 636.409 | 636.6966 |  |  | 0 | 0 | 0 | 0 | 0.3734 | Subcritical | 0.00068131
559 | 557.996 | 616178.111 | 3097427.982 | 632.2835 | 5.2 | 0 | Normal | 0.078 | 1.001 | 50.95 | 2.139 | 11.1226 | 1.1735 | 4.5808 | 634.4225 | 635.492 | 0.0038141 | 1 | 35.6864 | -0.003457 | 1 | 4.125 | 21.45 | 1.5948 | 2.3753 | 636.4085 | 636.6961 | 0.00068131 | 0.3734 | 56.5771 | 0.00021869 | 1 | 4.125 | 636.4085 | 636.6961 |  |  | 0 | 0 | 0 | 0 | 0.3734 | Subcritical | 0.00068131
560 | 558.996 | 616177.636 | 3097427.102 | 632.283 | 5.2 | 0 | Normal | 0.078 | 1 | 50.95 | 2.139 | 11.1226 | 1.1735 | 4.5808 | 634.422 | 635.4915 | 0.0038141 | 1 | 35.6864 | -0.0034532 | 1 | 4.125 | 21.45 | 1.5948 | 2.3753 | 636.408 | 636.6956 | 0.00068131 | 0.3734 | 56.5771 | 0.00019425 | 1 | 4.125 | 636.408 | 636.6956 |  |  | 0 | 0 | 0 | 0 | 0.3734 | Subcritical | 0.00068131
561 | 559.996 | 616177.162 | 3097426.221 | 632.2825 | 5.2 | 0 | Normal | 0.027 | 1 | 50.95 | 2.139 | 11.1226 | 1.1735 | 4.5808 | 634.4215 | 635.491 | 0.0038141 | 1 | 35.6864 | -0.0033623 | 1 | 4.125 | 21.45 | 1.5948 | 2.3753 | 636.4075 | 636.6951 | 0.00068131 | 0.3734 | 56.5771 | 0.00018131 | 1 | 4.125 | 636.4075 | 636.6951 |  |  | 0 | 0 | 0 | 0 | 0.3734 | Subcritical | 0.00068131
562 | 560.996 | 616176.688 | 3097425.341 | 632.282 | 5.2 | 0 | Normal | 0 | 1 | 50.95 | 2.139 | 11.1226 | 1.1735 | 4.5808 | 634.421 | 635.4905 | 0.0038141 | 1 | 35.6864 | -0.0033141 | 1 | 4.125 | 21.45 | 1.5948 | 2.3753 | 636.407 | 636.6946 | 0.00068131 | 0.3734 | 56.5771 | 0.00019357 | 1 | 4.125 | 636.407 | 636.6946 |  |  | 0 | 0 | 0 | 0 | 0.3734 | Subcritical | 0.00068131
563 | 561.995 | 616176.214 | 3097424.461 | 632.2815 | 5.2 | 0 | Normal | 0.027 | 0.999 | 50.95 | 2.139 | 11.1226 | 1.1735 | 4.5808 | 634.4205 | 635.49 | 0.0038141 | 1 | 35.6864 | -0.0033585 | 1 | 4.125 | 21.45 | 1.5948 | 2.3753 | 636.4065 | 636.6941 | 0.00068131 | 0.3734 | 56.5771 | 0.00021937 | 1 | 4.125 | 636.4065 | 636.6941 |  |  | 0 | 0 | 0 | 0 | 0.3734 | Subcritical | 0.00068131
564 | 562.996 | 616175.74 | 3097423.58 | 632.281 | 5.2 | 0 | Normal | 0.078 | 1.001 | 50.95 | 2.139 | 11.1226 | 1.1735 | 4.5808 | 634.42 | 635.4895 | 0.0038141 | 1 | 35.6864 | -0.003457 | 1 | 4.125 | 21.45 | 1.5948 | 2.3753 | 636.406 | 636.6936 | 0.00068131 | 0.3734 | 56.5771 | 0.00021869 | 1 | 4.125 | 636.406 | 636.6936 |  |  | 0 | 0 | 0 | 0 | 0.3734 | Subcritical | 0.00068131
565 | 563.996 | 616175.265 | 3097422.7 | 632.2805 | 5.2 | 0 | Normal | 0.078 | 1 | 50.95 | 2.139 | 11.1226 | 1.1735 | 4.5808 | 634.4195 | 635.489 | 0.0038141 | 1 | 35.6864 | -0.0034532 | 1 | 4.125 | 21.45 | 1.5948 | 2.3753 | 636.4055 | 636.6931 | 0.00068131 | 0.3734 | 56.5771 | 0.00019425 | 1 | 4.125 | 636.4055 | 636.6931 |  |  | 0 | 0 | 0 | 0 | 0.3734 | Subcritical | 0.00068131
566 | 564.996 | 616174.791 | 3097421.819 | 632.28 | 5.2 | 0 | Normal | 0.027 | 1 | 50.95 | 2.139 | 11.1226 | 1.1735 | 4.5808 | 634.419 | 635.4885 | 0.0038141 | 1 | 35.6864 | -0.0033623 | 1 | 4.125 | 21.45 | 1.5948 | 2.3753 | 636.405 | 636.6926 | 0.00068131 | 0.3734 | 56.5771 | 0.00018131 | 1 | 4.125 | 636.405 | 636.6926 |  |  | 0 | 0 | 0 | 0 | 0.3734 | Subcritical | 0.00068131
567 | 565.996 | 616174.317 | 3097420.939 | 632.2795 | 5.2 | 0 | Normal | 0 | 1 | 50.95 | 2.139 | 11.1226 | 1.1735 | 4.5808 | 634.4185 | 635.488 | 0.0038141 | 1 | 35.6864 | -0.0033141 | 1 | 4.125 | 21.45 | 1.5948 | 2.3753 | 636.4045 | 636.6921 | 0.00068131 | 0.3734 | 56.5771 | 0.00019165 | 1 | 4.125 | 636.4045 | 636.6921 |  |  | 0 | 0 | 0 | 0 | 0.3734 | Subcritical | 0.00068131
568 | 566.995 | 616173.843 | 3097420.059 | 632.279 | 5.2 | 0 | Normal | 0.023 | 0.999 | 50.95 | 2.139 | 11.1226 | 1.1735 | 4.5808 | 634.418 | 635.4875 | 0.0038141 | 1 | 35.6864 | -0.0033513 | 1 | 4.125 | 21.45 | 1.5948 | 2.3753 | 636.404 | 636.6916 | 0.00068131 | 0.3734 | 56.5771 | 0.00019301 | 1 | 4.125 | 636.404 | 636.6916 |  |  | 0 | 0 | 0 | 0 | 0.3734 | Subcritical | 0.00068131
569 | 567.996 | 616173.368 | 3097419.178 | 632.2785 | 5.2 | 0 | Normal | 0.023 | 1.001 | 50.95 | 2.139 | 11.1226 | 1.1735 | 4.5808 | 634.4175 | 635.487 | 0.0038141 | 1 | 35.6864 | -0.003359 | 1 | 4.125 | 21.45 | 1.5948 | 2.3753 | 636.4035 | 636.6911 | 0.00068131 | 0.3734 | 56.5771 | 0.00019425 | 1 | 4.125 | 636.4035 | 636.6911 |  |  | 0 | 0 | 0 | 0 | 0.3734 | Subcritical | 0.00068131
570 | 568.996 | 616172.894 | 3097418.298 | 632.278 | 5.2 | 0 | Normal | 0.027 | 1 | 50.95 | 2.139 | 11.1226 | 1.1735 | 4.5808 | 634.417 | 635.4865 | 0.0038141 | 1 | 35.6864 | -0.0033623 | 1 | 4.125 | 21.45 | 1.5948 | 2.3753 | 636.403 | 636.6906 | 0.00068131 | 0.3734 | 56.5771 | 0.00019425 | 1 | 4.125 | 636.403 | 636.6906 |  |  | 0 | 0 | 0 | 0 | 0.3734 | Subcritical | 0.00068131
571 | 569.996 | 616172.42 | 3097417.417 | 632.2775 | 5.2 | 0 | Normal | 0.027 | 1 | 50.95 | 2.139 | 11.1226 | 1.1735 | 4.5808 | 634.4165 | 635.486 | 0.0038141 | 1 | 35.6864 | -0.0033623 | 1 | 4.125 | 21.45 | 1.5948 | 2.3753 | 636.4025 | 636.6901 | 0.00068131 | 0.3734 | 56.5771 | 0.00020527 | 1 | 4.125 | 636.4025 | 636.6901 |  |  | 0 | 0 | 0 | 0 | 0.3734 | Subcritical | 0.00068131
572 | 570.996 | 616171.946 | 3097416.537 | 632.277 | 5.2 | 0 | Normal | 0.05 | 1 | 50.95 | 2.139 | 11.1226 | 1.1735 | 4.5808 | 634.416 | 635.4855 | 0.0038141 | 1 | 35.6864 | -0.0034033 | 1 | 4.125 | 21.45 | 1.5948 | 2.3753 | 636.402 | 636.6896 | 0.00068131 | 0.3734 | 56.5771 | 0.00021869 | 1 | 4.125 | 636.402 | 636.6896 |  |  | 0 | 0 | 0 | 0 | 0.3734 | Subcritical | 0.00068131
573 | 571.996 | 616171.471 | 3097415.657 | 632.2765 | 5.2 | 0 | Normal | 0.078 | 1 | 50.95 | 2.139 | 11.1226 | 1.1735 | 4.5808 | 634.4155 | 635.485 | 0.0038141 | 1 | 35.6864 | -0.0034532 | 1 | 4.125 | 21.45 | 1.5948 | 2.3753 | 636.4015 | 636.6891 | 0.00068131 | 0.3734 | 56.5771 | 0.00019425 | 1 | 4.125 | 636.4015 | 636.6891 |  |  | 0 | 0 | 0 | 0 | 0.3734 | Subcritical | 0.00068131
574 | 572.996 | 616170.997 | 3097414.776 | 632.276 | 5.2 | 0 | Normal | 0.027 | 1 | 50.95 | 2.139 | 11.1226 | 1.1735 | 4.5808 | 634.415 | 635.4845 | 0.0038141 | 1 | 35.6864 | -0.0033623 | 1 | 4.125 | 21.45 | 1.5948 | 2.3753 | 636.401 | 636.6886 | 0.00068131 | 0.3734 | 56.5771 | 0.00019425 | 1 | 4.125 | 636.401 | 636.6886 |  |  | 0 | 0 | 0 | 0 | 0.3734 | Subcritical | 0.00068131
575 | 573.996 | 616170.523 | 3097413.896 | 632.2755 | 5.2 | 0 | Normal | 0.027 | 1 | 50.95 | 2.139 | 11.1226 | 1.1735 | 4.5808 | 634.4145 | 635.484 | 0.0038141 | 1 | 35.6864 | -0.0033623 | 1 | 4.125 | 21.45 | 1.5948 | 2.3753 | 636.4005 | 636.6881 | 0.00068131 | 0.3734 | 56.5771 | 0.00019425 | 1 | 4.125 | 636.4005 | 636.6881 |  |  | 0 | 0 | 0 | 0 | 0.3734 | Subcritical | 0.00068131
576 | 574.996 | 616170.049 | 3097413.015 | 632.275 | 5.2 | 0 | Normal | 0.027 | 1 | 50.95 | 2.139 | 11.1226 | 1.1735 | 4.5808 | 634.414 | 635.4835 | 0.0038141 | 1 | 35.6864 | -0.0033623 | 1 | 4.125 | 21.45 | 1.5948 | 2.3753 | 636.4 | 636.6876 | 0.00068131 | 0.3734 | 56.5771 | 0.00020527 | 1 | 4.125 | 636.4 | 636.6876 |  |  | 0 | 0 | 0 | 0 | 0.3734 | Subcritical | 0.00068131
577 | 575.996 | 616169.575 | 3097412.135 | 632.2745 | 5.2 | 0 | Normal | 0.05 | 1 | 50.95 | 2.139 | 11.1226 | 1.1735 | 4.5808 | 634.4135 | 635.483 | 0.0038141 | 1 | 35.6864 | -0.0034033 | 1 | 4.125 | 21.45 | 1.5948 | 2.3753 | 636.3995 | 636.6871 | 0.00068131 | 0.3734 | 56.5771 | 0.00021869 | 1 | 4.125 | 636.3995 | 636.6871 |  |  | 0 | 0 | 0 | 0 | 0.3734 | Subcritical | 0.00068131
578 | 576.996 | 616169.1 | 3097411.255 | 632.274 | 5.2 | 0 | Normal | 0.078 | 1 | 50.95 | 2.139 | 11.1226 | 1.1735 | 4.5808 | 634.413 | 635.4825 | 0.0038141 | 1 | 35.6864 | -0.0034532 | 1 | 4.125 | 21.45 | 1.5948 | 2.3753 | 636.399 | 636.6866 | 0.00068131 | 0.3734 | 56.5771 | 0.00019425 | 1 | 4.125 | 636.399 | 636.6866 |  |  | 0 | 0 | 0 | 0 | 0.3734 | Subcritical | 0.00068131
579 | 577.996 | 616168.626 | 3097410.374 | 632.2735 | 5.2 | 0 | Normal | 0.027 | 1 | 50.95 | 2.139 | 11.1226 | 1.1735 | 4.5808 | 634.4125 | 635.482 | 0.0038141 | 1 | 35.6864 | -0.0033623 | 1 | 4.125 | 21.45 | 1.5948 | 2.3753 | 636.3985 | 636.6861 | 0.00068131 | 0.3734 | 56.5771 | 0.00019425 | 1 | 4.125 | 636.3985 | 636.6861 |  |  | 0 | 0 | 0 | 0 | 0.3734 | Subcritical | 0.00068131
580 | 578.996 | 616168.152 | 3097409.494 | 632.273 | 5.2 | 0 | Normal | 0.027 | 1 | 50.95 | 2.139 | 11.1226 | 1.1735 | 4.5808 | 634.412 | 635.4815 | 0.0038141 | 1 | 35.6864 | -0.0033623 | 1 | 4.125 | 21.45 | 1.5948 | 2.3753 | 636.398 | 636.6856 | 0.00068131 | 0.3734 | 56.5771 | 0.00021869 | 1 | 4.125 | 636.398 | 636.6856 |  |  | 0 | 0 | 0 | 0 | 0.3734 | Subcritical | 0.00068131
581 | 579.996 | 616167.678 | 3097408.613 | 632.2725 | 5.2 | 0 | Normal | 0.078 | 1 | 50.95 | 2.139 | 11.1226 | 1.1735 | 4.5808 | 634.4115 | 635.481 | 0.0038141 | 1 | 35.6864 | -0.0034532 | 1 | 4.125 | 21.45 | 1.5948 | 2.3753 | 636.3975 | 636.6851 | 0.00068131 | 0.3734 | 56.5771 | 0.00020527 | 1 | 4.125 | 636.3975 | 636.6851 |  |  | 0 | 0 | 0 | 0 | 0.3734 | Subcritical | 0.00068131
582 | 580.996 | 616167.203 | 3097407.733 | 632.272 | 5.2 | 0 | Normal | 0.05 | 1 | 50.95 | 2.139 | 11.1226 | 1.1735 | 4.5808 | 634.411 | 635.4805 | 0.0038141 | 1 | 35.6864 | -0.0034033 | 1 | 4.125 | 21.45 | 1.5948 | 2.3753 | 636.397 | 636.6846 | 0.00068131 | 0.3734 | 56.5771 | 0.00019425 | 1 | 4.125 | 636.397 | 636.6846 |  |  | 0 | 0 | 0 | 0 | 0.3734 | Subcritical | 0.00068131
583 | 581.996 | 616166.729 | 3097406.853 | 632.2715 | 5.2 | 0 | Normal | 0.027 | 1 | 50.95 | 2.139 | 11.1226 | 1.1735 | 4.5808 | 634.4105 | 635.48 | 0.0038141 | 1 | 35.6864 | -0.0033623 | 1 | 4.125 | 21.45 | 1.5948 | 2.3753 | 636.3965 | 636.6841 | 0.00068131 | 0.3734 | 56.5771 | 0.00019425 | 1 | 4.125 | 636.3965 | 636.6841 |  |  | 0 | 0 | 0 | 0 | 0.3734 | Subcritical | 0.00068131
584 | 582.996 | 616166.255 | 3097405.972 | 632.271 | 5.2 | 0 | Normal | 0.027 | 1 | 50.95 | 2.139 | 11.1226 | 1.1735 | 4.5808 | 634.41 | 635.4795 | 0.0038141 | 1 | 35.6864 | -0.0033623 | 1 | 4.125 | 21.45 | 1.5948 | 2.3753 | 636.396 | 636.6836 | 0.00068131 | 0.3734 | 56.5771 | 0.00019165 | 1 | 4.125 | 636.396 | 636.6836 |  |  | 0 | 0 | 0 | 0 | 0.3734 | Subcritical | 0.00068131
585 | 583.995 | 616165.781 | 3097405.092 | 632.2705 | 5.2 | 0 | Normal | 0.023 | 0.999 | 50.95 | 2.139 | 11.1226 | 1.1735 | 4.5808 | 634.4095 | 635.479 | 0.0038141 | 1 | 35.6864 | -0.0033513 | 1 | 4.125 | 21.45 | 1.5948 | 2.3753 | 636.3955 | 636.6831 | 0.00068131 | 0.3734 | 56.5771 | 0.00019301 | 1 | 4.125 | 636.3955 | 636.6831 |  |  | 0 | 0 | 0 | 0 | 0.3734 | Subcritical | 0.00068131
586 | 584.996 | 616165.306 | 3097404.211 | 632.27 | 5.2 | 0 | Normal | 0.023 | 1.001 | 50.95 | 2.139 | 11.1226 | 1.1735 | 4.5808 | 634.409 | 635.4785 | 0.0038141 | 1 | 35.6864 | -0.003359 | 1 | 4.125 | 21.45 | 1.5948 | 2.3753 | 636.395 | 636.6826 | 0.00068131 | 0.3734 | 56.5771 | 0.00018131 | 1 | 4.125 | 636.395 | 636.6826 |  |  | 0 | 0 | 0 | 0 | 0.3734 | Subcritical | 0.00068131
587 | 585.996 | 616164.832 | 3097403.331 | 632.2695 | 5.2 | 0 | Normal | 0 | 1 | 50.95 | 2.139 | 11.1226 | 1.1735 | 4.5808 | 634.4085 | 635.478 | 0.0038141 | 1 | 35.6864 | -0.0033141 | 1 | 4.125 | 21.45 | 1.5948 | 2.3753 | 636.3945 | 636.6821 | 0.00068131 | 0.3734 | 56.5771 | 0.00019357 | 1 | 4.125 | 636.3945 | 636.6821 |  |  | 0 | 0 | 0 | 0 | 0.3734 | Subcritical | 0.00068131
588 | 586.995 | 616164.358 | 3097402.451 | 632.269 | 5.2 | 0 | Normal | 0.027 | 0.999 | 50.95 | 2.139 | 11.1226 | 1.1735 | 4.5808 | 634.408 | 635.4775 | 0.0038141 | 1 | 35.6864 | -0.0033585 | 1 | 4.125 | 21.45 | 1.5948 | 2.3753 | 636.394 | 636.6816 | 0.00068131 | 0.3734 | 56.5771 | 0.00019493 | 1 | 4.125 | 636.394 | 636.6816 |  |  | 0 | 0 | 0 | 0 | 0.3734 | Subcritical | 0.00068131
589 | 587.996 | 616163.884 | 3097401.57 | 632.2685 | 5.2 | 0 | Normal | 0.027 | 1.001 | 50.95 | 2.139 | 11.1226 | 1.1735 | 4.5808 | 634.4075 | 635.477 | 0.0038141 | 1 | 35.6864 | -0.0033661 | 1 | 4.125 | 21.45 | 1.5948 | 2.3753 | 636.3935 | 636.6811 | 0.00068131 | 0.3734 | 56.5771 | 0.00019165 | 1 | 4.125 | 636.3935 | 636.6811 |  |  | 0 | 0 | 0 | 0 | 0.3734 | Subcritical | 0.00068131
590 | 588.995 | 616163.41 | 3097400.69 | 632.268 | 5.2 | 0 | Normal | 0.023 | 0.999 | 50.95 | 2.139 | 11.1226 | 1.1735 | 4.5808 | 634.407 | 635.4765 | 0.0038141 | 1 | 35.6864 | -0.0033513 | 1 | 4.125 | 21.45 | 1.5948 | 2.3753 | 636.393 | 636.6806 | 0.00068131 | 0.3734 | 56.5771 | 0.00019301 | 1 | 4.125 | 636.393 | 636.6806 |  |  | 0 | 0 | 0 | 0 | 0.3734 | Subcritical | 0.00068131
591 | 589.996 | 616162.935 | 3097399.809 | 632.2675 | 5.2 | 0 | Normal | 0.023 | 1.001 | 50.95 | 2.139 | 11.1226 | 1.1735 | 4.5808 | 634.4065 | 635.476 | 0.0038141 | 1 | 35.6864 | -0.003359 | 1 | 4.125 | 21.45 | 1.5948 | 2.3753 | 636.3925 | 636.6801 | 0.00068131 | 0.3734 | 56.5771 | 0.00018131 | 1 | 4.125 | 636.3925 | 636.6801 |  |  | 0 | 0 | 0 | 0 | 0.3734 | Subcritical | 0.00068131
592 | 590.996 | 616162.461 | 3097398.929 | 632.267 | 5.2 | 0 | Normal | 0 | 1 | 50.95 | 2.139 | 11.1226 | 1.1735 | 4.5808 | 634.406 | 635.4755 | 0.0038141 | 1 | 35.6864 | -0.0033141 | 1 | 4.125 | 21.45 | 1.5948 | 2.3753 | 636.392 | 636.6796 | 0.00068131 | 0.3734 | 56.5771 | 0.00019357 | 1 | 4.125 | 636.392 | 636.6796 |  |  | 0 | 0 | 0 | 0 | 0.3734 | Subcritical | 0.00068131
593 | 591.995 | 616161.987 | 3097398.049 | 632.2665 | 5.2 | 0 | Normal | 0.027 | 0.999 | 50.95 | 2.139 | 11.1226 | 1.1735 | 4.5808 | 634.4055 | 635.475 | 0.0038141 | 1 | 35.6864 | -0.0033585 | 1 | 4.125 | 21.45 | 1.5948 | 2.3753 | 636.3915 | 636.6791 | 0.00068131 | 0.3734 | 56.5771 | 0.00021937 | 1 | 4.125 | 636.3915 | 636.6791 |  |  | 0 | 0 | 0 | 0 | 0.3734 | Subcritical | 0.00068131
594 | 592.996 | 616161.513 | 3097397.168 | 632.266 | 5.2 | 0 | Normal | 0.078 | 1.001 | 50.95 | 2.139 | 11.1226 | 1.1735 | 4.5808 | 634.405 | 635.4745 | 0.0038141 | 1 | 35.6864 | -0.003457 | 1 | 4.125 | 21.45 | 1.5948 | 2.3753 | 636.391 | 636.6786 | 0.00068131 | 0.3734 | 56.5771 | 0.00021869 | 1 | 4.125 | 636.391 | 636.6786 |  |  | 0 | 0 | 0 | 0 | 0.3734 | Subcritical | 0.00068131
595 | 593.996 | 616161.038 | 3097396.288 | 632.2655 | 5.2 | 0 | Normal | 0.078 | 1 | 50.95 | 2.139 | 11.1226 | 1.1735 | 4.5808 | 634.4045 | 635.474 | 0.0038141 | 1 | 35.6864 | -0.0034532 | 1 | 4.125 | 21.45 | 1.5948 | 2.3753 | 636.3905 | 636.6781 | 0.00068131 | 0.3734 | 56.5771 | 0.00019425 | 1 | 4.125 | 636.3905 | 636.6781 |  |  | 0 | 0 | 0 | 0 | 0.3734 | Subcritical | 0.00068131
596 | 594.996 | 616160.564 | 3097395.407 | 632.265 | 5.2 | 0 | Normal | 0.027 | 1 | 50.95 | 2.139 | 11.1226 | 1.1735 | 4.5808 | 634.404 | 635.4735 | 0.0038141 | 1 | 35.6864 | -0.0033623 | 1 | 4.125 | 21.45 | 1.5948 | 2.3753 | 636.39 | 636.6776 | 0.00068131 | 0.3734 | 56.5771 | 0.00018131 | 1 | 4.125 | 636.39 | 636.6776 |  |  | 0 | 0 | 0 | 0 | 0.3734 | Subcritical | 0.00068131
597 | 595.996 | 616160.09 | 3097394.527 | 632.2645 | 5.2 | 0 | Normal | 0 | 1 | 50.95 | 2.139 | 11.1226 | 1.1735 | 4.5808 | 634.4035 | 635.473 | 0.0038141 | 1 | 35.6864 | -0.0033141 | 1 | 4.125 | 21.45 | 1.5948 | 2.3753 | 636.3895 | 636.6771 | 0.00068131 | 0.3734 | 56.5771 | 0.00019165 | 1 | 4.125 | 636.3895 | 636.6771 |  |  | 0 | 0 | 0 | 0 | 0.3734 | Subcritical | 0.00068131
598 | 596.995 | 616159.616 | 3097393.647 | 632.264 | 5.2 | 0 | Normal | 0.023 | 0.999 | 50.95 | 2.139 | 11.1226 | 1.1735 | 4.5808 | 634.403 | 635.4725 | 0.0038141 | 1 | 35.6864 | -0.0033513 | 1 | 4.125 | 21.45 | 1.5948 | 2.3753 | 636.389 | 636.6766 | 0.00068131 | 0.3734 | 56.5771 | 0.00019301 | 1 | 4.125 | 636.389 | 636.6766 |  |  | 0 | 0 | 0 | 0 | 0.3734 | Subcritical | 0.00068131
599 | 597.996 | 616159.141 | 3097392.766 | 632.2635 | 5.2 | 0 | Normal | 0.023 | 1.001 | 50.95 | 2.139 | 11.1226 | 1.1735 | 4.5808 | 634.4025 | 635.472 | 0.0038141 | 1 | 35.6864 | -0.003359 | 1 | 4.125 | 21.45 | 1.5948 | 2.3753 | 636.3885 | 636.6761 | 0.00068131 | 0.3734 | 56.5771 | 0.00019425 | 1 | 4.125 | 636.3885 | 636.6761 |  |  | 0 | 0 | 0 | 0 | 0.3734 | Subcritical | 0.00068131
600 | 598.996 | 616158.667 | 3097391.886 | 632.263 | 5.2 | 0 | Normal | 0.027 | 1 | 50.95 | 2.139 | 11.1226 | 1.1735 | 4.5808 | 634.402 | 635.4715 | 0.0038141 | 1 | 35.6864 | -0.0033623 | 1 | 4.125 | 21.45 | 1.5948 | 2.3753 | 636.388 | 636.6756 | 0.00068131 | 0.3734 | 56.5771 | 0.00019425 | 1 | 4.125 | 636.388 | 636.6756 |  |  | 0 | 0 | 0 | 0 | 0.3734 | Subcritical | 0.00068131
601 | 599.996 | 616158.193 | 3097391.005 | 632.2625 | 5.2 | 0 | Normal | 0.027 | 1 | 50.95 | 2.139 | 11.1226 | 1.1735 | 4.5808 | 634.4015 | 635.471 | 0.0038141 | 1 | 35.6864 | -0.0033623 | 1 | 4.125 | 21.45 | 1.5948 | 2.3753 | 636.3875 | 636.6751 | 0.00068131 | 0.3734 | 56.5771 | 0.00018131 | 1 | 4.125 | 636.3875 | 636.6751 |  |  | 0 | 0 | 0 | 0 | 0.3734 | Subcritical | 0.00068131
602 | 600.996 | 616157.719 | 3097390.125 | 632.262 | 5.2 | 0 | Normal | 0 | 1 | 50.95 | 2.139 | 11.1226 | 1.1735 | 4.5808 | 634.401 | 635.4705 | 0.0038141 | 1 | 35.6864 | -0.0033141 | 1 | 4.125 | 21.45 | 1.5948 | 2.3753 | 636.387 | 636.6746 | 0.00068131 | 0.3734 | 56.5771 | 0.00019165 | 1 | 4.125 | 636.387 | 636.6746 |  |  | 0 | 0 | 0 | 0 | 0.3734 | Subcritical | 0.00068131
603 | 601.995 | 616157.245 | 3097389.245 | 632.2615 | 5.2 | 0 | Normal | 0.023 | 0.999 | 50.95 | 2.139 | 11.1226 | 1.1735 | 4.5808 | 634.4005 | 635.47 | 0.0038141 | 1 | 35.6864 | -0.0033513 | 1 | 4.125 | 21.45 | 1.5948 | 2.3753 | 636.3865 | 636.6741 | 0.00068131 | 0.3734 | 56.5771 | 0.00019301 | 1 | 4.125 | 636.3865 | 636.6741 |  |  | 0 | 0 | 0 | 0 | 0.3734 | Subcritical | 0.00068131
604 | 602.996 | 616156.77 | 3097388.364 | 632.261 | 5.2 | 0 | Normal | 0.023 | 1.001 | 50.95 | 2.139 | 11.1226 | 1.1735 | 4.5808 | 634.4 | 635.4695 | 0.0038141 | 1 | 35.6864 | -0.003359 | 1 | 4.125 | 21.45 | 1.5948 | 2.3753 | 636.386 | 636.6736 | 0.00068131 | 0.3734 | 56.5771 | 0.00019425 | 1 | 4.125 | 636.386 | 636.6736 |  |  | 0 | 0 | 0 | 0 | 0.3734 | Subcritical | 0.00068131
605 | 603.996 | 616156.296 | 3097387.484 | 632.2605 | 5.2 | 0 | Normal | 0.027 | 1 | 50.95 | 2.139 | 11.1226 | 1.1735 | 4.5808 | 634.3995 | 635.469 | 0.0038141 | 1 | 35.6864 | -0.0033623 | 1 | 4.125 | 21.45 | 1.5948 | 2.3753 | 636.3855 | 636.6731 | 0.00068131 | 0.3734 | 56.5771 | 0.00019425 | 1 | 4.125 | 636.3855 | 636.6731 |  |  | 0 | 0 | 0 | 0 | 0.3734 | Subcritical | 0.00068131
606 | 604.996 | 616155.822 | 3097386.603 | 632.26 | 5.2 | 0 | Normal | 0.027 | 1 | 50.95 | 2.139 | 11.1226 | 1.1735 | 4.5808 | 634.399 | 635.4685 | 0.0038141 | 1 | 35.6864 | -0.0033623 | 1 | 4.125 | 21.45 | 1.5948 | 2.3753 | 636.385 | 636.6726 | 0.00068131 | 0.3734 | 56.5771 | 0.00020527 | 1 | 4.125 | 636.385 | 636.6726 |  |  | 0 | 0 | 0 | 0 | 0.3734 | Subcritical | 0.00068131
607 | 605.996 | 616155.348 | 3097385.723 | 632.2595 | 5.2 | 0 | Normal | 0.05 | 1 | 50.95 | 2.139 | 11.1226 | 1.1735 | 4.5808 | 634.3985 | 635.468 | 0.0038141 | 1 | 35.6864 | -0.0034033 | 1 | 4.125 | 21.45 | 1.5948 | 2.3753 | 636.3845 | 636.6721 | 0.00068131 | 0.3734 | 56.5771 | 0.00021869 | 1 | 4.125 | 636.3845 | 636.6721 |  |  | 0 | 0 | 0 | 0 | 0.3734 | Subcritical | 0.00068131
608 | 606.996 | 616154.873 | 3097384.843 | 632.259 | 5.2 | 0 | Normal | 0.078 | 1 | 50.95 | 2.139 | 11.1226 | 1.1735 | 4.5808 | 634.398 | 635.4675 | 0.0038141 | 1 | 35.6864 | -0.0034532 | 1 | 4.125 | 21.45 | 1.5948 | 2.3753 | 636.384 | 636.6716 | 0.00068131 | 0.3734 | 56.5771 | 0.00019425 | 1 | 4.125 | 636.384 | 636.6716 |  |  | 0 | 0 | 0 | 0 | 0.3734 | Subcritical | 0.00068131
609 | 607.996 | 616154.399 | 3097383.962 | 632.2585 | 5.2 | 0 | Normal | 0.027 | 1 | 50.95 | 2.139 | 11.1226 | 1.1735 | 4.5808 | 634.3975 | 635.467 | 0.0038141 | 1 | 35.6864 | -0.0033623 | 1 | 4.125 | 21.45 | 1.5948 | 2.3753 | 636.3835 | 636.6711 | 0.00068131 | 0.3734 | 56.5771 | 0.00019425 | 1 | 4.125 | 636.3835 | 636.6711 |  |  | 0 | 0 | 0 | 0 | 0.3734 | Subcritical | 0.00068131
610 | 608.996 | 616153.925 | 3097383.082 | 632.258 | 5.2 | 0 | Normal | 0.027 | 1 | 50.95 | 2.139 | 11.1226 | 1.1735 | 4.5808 | 634.397 | 635.4665 | 0.0038141 | 1 | 35.6864 | -0.0033623 | 1 | 4.125 | 21.45 | 1.5948 | 2.3753 | 636.383 | 636.6706 | 0.00068131 | 0.3734 | 56.5771 | 0.00021869 | 1 | 4.125 | 636.383 | 636.6706 |  |  | 0 | 0 | 0 | 0 | 0.3734 | Subcritical | 0.00068131
611 | 609.996 | 616153.451 | 3097382.201 | 632.2575 | 5.2 | 0 | Normal | 0.078 | 1 | 50.95 | 2.139 | 11.1226 | 1.1735 | 4.5808 | 634.3965 | 635.466 | 0.0038141 | 1 | 35.6864 | -0.0034532 | 1 | 4.125 | 21.45 | 1.5948 | 2.3753 | 636.3825 | 636.6701 | 0.00068131 | 0.3734 | 56.5771 | 0.00020527 | 1 | 4.125 | 636.3825 | 636.6701 |  |  | 0 | 0 | 0 | 0 | 0.3734 | Subcritical | 0.00068131
612 | 610.996 | 616152.976 | 3097381.321 | 632.257 | 5.2 | 0 | Normal | 0.05 | 1 | 50.95 | 2.139 | 11.1226 | 1.1735 | 4.5808 | 634.396 | 635.4655 | 0.0038141 | 1 | 35.6864 | -0.0034033 | 1 | 4.125 | 21.45 | 1.5948 | 2.3753 | 636.382 | 636.6696 | 0.00068131 | 0.3734 | 56.5771 | 0.00019425 | 1 | 4.125 | 636.382 | 636.6696 |  |  | 0 | 0 | 0 | 0 | 0.3734 | Subcritical | 0.00068131
613 | 611.996 | 616152.502 | 3097380.441 | 632.2565 | 5.2 | 0 | Normal | 0.027 | 1 | 50.95 | 2.139 | 11.1226 | 1.1735 | 4.5808 | 634.3955 | 635.465 | 0.0038141 | 1 | 35.6864 | -0.0033623 | 1 | 4.125 | 21.45 | 1.5948 | 2.3753 | 636.3815 | 636.6691 | 0.00068131 | 0.3734 | 56.5771 | 0.00019425 | 1 | 4.125 | 636.3815 | 636.6691 |  |  | 0 | 0 | 0 | 0 | 0.3734 | Subcritical | 0.00068131
614 | 612.996 | 616152.028 | 3097379.56 | 632.256 | 5.2 | 0 | Normal | 0.027 | 1 | 50.95 | 2.139 | 11.1226 | 1.1735 | 4.5808 | 634.395 | 635.4645 | 0.0038141 | 1 | 35.6864 | -0.0033623 | 1 | 4.125 | 21.45 | 1.5948 | 2.3753 | 636.381 | 636.6686 | 0.00068131 | 0.3734 | 56.5771 | 0.00019357 | 1 | 4.125 | 636.381 | 636.6686 |  |  | 0 | 0 | 0 | 0 | 0.3734 | Subcritical | 0.00068131
615 | 613.995 | 616151.554 | 3097378.68 | 632.2555 | 5.2 | 0 | Normal | 0.027 | 0.999 | 50.95 | 2.139 | 11.1226 | 1.1735 | 4.5808 | 634.3945 | 635.464 | 0.0038141 | 1 | 35.6864 | -0.0033585 | 1 | 4.125 | 21.45 | 1.5948 | 2.3753 | 636.3805 | 636.6681 | 0.00068131 | 0.3734 | 56.5771 | 0.00021937 | 1 | 4.125 | 636.3805 | 636.6681 |  |  | 0 | 0 | 0 | 0 | 0.3734 | Subcritical | 0.00068131
616 | 614.996 | 616151.08 | 3097377.799 | 632.255 | 5.2 | 0 | Normal | 0.078 | 1.001 | 50.95 | 2.139 | 11.1226 | 1.1735 | 4.5808 | 634.394 | 635.4635 | 0.0038141 | 1 | 35.6864 | -0.003457 | 1 | 4.125 | 21.45 | 1.5948 | 2.3753 | 636.38 | 636.6676 | 0.00068131 | 0.3734 | 56.5771 | 0.00020527 | 1 | 4.125 | 636.38 | 636.6676 |  |  | 0 | 0 | 0 | 0 | 0.3734 | Subcritical | 0.00068131
617 | 615.996 | 616150.605 | 3097376.919 | 632.2545 | 5.2 | 0 | Normal | 0.05 | 1 | 50.95 | 2.139 | 11.1226 | 1.1735 | 4.5808 | 634.3935 | 635.463 | 0.0038141 | 1 | 35.6864 | -0.0034033 | 1 | 4.125 | 21.45 | 1.5948 | 2.3753 | 636.3795 | 636.6671 | 0.00068131 | 0.3734 | 56.5771 | 0.00019357 | 1 | 4.125 | 636.3795 | 636.6671 |  |  | 0 | 0 | 0 | 0 | 0.3734 | Subcritical | 0.00068131
618 | 616.995 | 616150.131 | 3097376.039 | 632.254 | 5.2 | 0 | Normal | 0.027 | 0.999 | 50.95 | 2.139 | 11.1226 | 1.1735 | 4.5808 | 634.393 | 635.4625 | 0.0038141 | 1 | 35.6864 | -0.0033585 | 1 | 4.125 | 21.45 | 1.5948 | 2.3753 | 636.379 | 636.6666 | 0.00068131 | 0.3734 | 56.5771 | 0.00019493 | 1 | 4.125 | 636.379 | 636.6666 |  |  | 0 | 0 | 0 | 0 | 0.3734 | Subcritical | 0.00068131
619 | 617.996 | 616149.657 | 3097375.158 | 632.2535 | 5.2 | 0 | Normal | 0.027 | 1.001 | 50.95 | 2.139 | 11.1226 | 1.1735 | 4.5808 | 634.3925 | 635.462 | 0.0038141 | 1 | 35.6864 | -0.0033661 | 1 | 4.125 | 21.45 | 1.5948 | 2.3753 | 636.3785 | 636.6661 | 0.00068131 | 0.3734 | 56.5771 | 0.00019165 | 1 | 4.125 | 636.3785 | 636.6661 |  |  | 0 | 0 | 0 | 0 | 0.3734 | Subcritical | 0.00068131
620 | 618.995 | 616149.183 | 3097374.278 | 632.253 | 5.2 | 0 | Normal | 0.023 | 0.999 | 50.95 | 2.139 | 11.1226 | 1.1735 | 4.5808 | 634.392 | 635.4615 | 0.0038141 | 1 | 35.6864 | -0.0033513 | 1 | 4.125 | 21.45 | 1.5948 | 2.3753 | 636.378 | 636.6656 | 0.00068131 | 0.3734 | 56.5771 | 0.00019301 | 1 | 4.125 | 636.378 | 636.6656 |  |  | 0 | 0 | 0 | 0 | 0.3734 | Subcritical | 0.00068131
621 | 619.996 | 616148.708 | 3097373.397 | 632.2525 | 5.2 | 0 | Normal | 0.023 | 1.001 | 50.95 | 2.139 | 11.1226 | 1.1735 | 4.5808 | 634.3915 | 635.461 | 0.0038141 | 1 | 35.6864 | -0.003359 | 1 | 4.125 | 21.45 | 1.5948 | 2.3753 | 636.3775 | 636.6651 | 0.00068131 | 0.3734 | 56.5771 | 0.00018131 | 1 | 4.125 | 636.3775 | 636.6651 |  |  | 0 | 0 | 0 | 0 | 0.3734 | Subcritical | 0.00068131
622 | 620.996 | 616148.234 | 3097372.517 | 632.252 | 5.2 | 0 | Normal | 0 | 1 | 50.95 | 2.139 | 11.1226 | 1.1735 | 4.5808 | 634.391 | 635.4605 | 0.0038141 | 1 | 35.6864 | -0.0033141 | 1 | 4.125 | 21.45 | 1.5948 | 2.3753 | 636.377 | 636.6646 | 0.00068131 | 0.3734 | 56.5771 | 0.00019357 | 1 | 4.125 | 636.377 | 636.6646 |  |  | 0 | 0 | 0 | 0 | 0.3734 | Subcritical | 0.00068131
623 | 621.995 | 616147.76 | 3097371.637 | 632.2515 | 5.2 | 0 | Normal | 0.027 | 0.999 | 50.95 | 2.139 | 11.1226 | 1.1735 | 4.5808 | 634.3905 | 635.46 | 0.0038141 | 1 | 35.6864 | -0.0033585 | 1 | 4.125 | 21.45 | 1.5948 | 2.3753 | 636.3765 | 636.6641 | 0.00068131 | 0.3734 | 56.5771 | 0.00021937 | 1 | 4.125 | 636.3765 | 636.6641 |  |  | 0 | 0 | 0 | 0 | 0.3734 | Subcritical | 0.00068131
624 | 622.996 | 616147.286 | 3097370.756 | 632.251 | 5.2 | 0 | Normal | 0.078 | 1.001 | 50.95 | 2.139 | 11.1226 | 1.1735 | 4.5808 | 634.39 | 635.4595 | 0.0038141 | 1 | 35.6864 | -0.003457 | 1 | 4.125 | 21.45 | 1.5948 | 2.3753 | 636.376 | 636.6636 | 0.00068131 | 0.3734 | 56.5771 | 0.00021869 | 1 | 4.125 | 636.376 | 636.6636 |  |  | 0 | 0 | 0 | 0 | 0.3734 | Subcritical | 0.00068131
625 | 623.996 | 616146.811 | 3097369.876 | 632.2505 | 5.2 | 0 | Normal | 0.078 | 1 | 50.95 | 2.139 | 11.1226 | 1.1735 | 4.5808 | 634.3895 | 635.459 | 0.0038141 | 1 | 35.6864 | -0.0034532 | 1 | 4.125 | 21.45 | 1.5948 | 2.3753 | 636.3755 | 636.6631 | 0.00068131 | 0.3734 | 56.5771 | 0.00019425 | 1 | 4.125 | 636.3755 | 636.6631 |  |  | 0 | 0 | 0 | 0 | 0.3734 | Subcritical | 0.00068131
626 | 624.996 | 616146.337 | 3097368.995 | 632.25 | 5.2 | 0 | Normal | 0.027 | 1 | 50.95 | 2.139 | 11.1226 | 1.1735 | 4.5808 | 634.389 | 635.4585 | 0.0038141 | 1 | 35.6864 | -0.0033623 | 1 | 4.125 | 21.45 | 1.5948 | 2.3753 | 636.375 | 636.6626 | 0.00068131 | 0.3734 | 56.5771 | 0.00018131 | 1 | 4.125 | 636.375 | 636.6626 |  |  | 0 | 0 | 0 | 0 | 0.3734 | Subcritical | 0.00068131
627 | 625.996 | 616145.863 | 3097368.115 | 632.2495 | 5.2 | 0 | Normal | 0 | 1 | 50.95 | 2.139 | 11.1226 | 1.1735 | 4.5808 | 634.3885 | 635.458 | 0.0038141 | 1 | 35.6864 | -0.0033141 | 1 | 4.125 | 21.45 | 1.5948 | 2.3753 | 636.3745 | 636.6621 | 0.00068131 | 0.3734 | 56.5771 | 0.00019357 | 1 | 4.125 | 636.3745 | 636.6621 |  |  | 0 | 0 | 0 | 0 | 0.3734 | Subcritical | 0.00068131
628 | 626.995 | 616145.389 | 3097367.235 | 632.249 | 5.2 | 0 | Normal | 0.027 | 0.999 | 50.95 | 2.139 | 11.1226 | 1.1735 | 4.5808 | 634.388 | 635.4575 | 0.0038141 | 1 | 35.6864 | -0.0033585 | 1 | 4.125 | 21.45 | 1.5948 | 2.3753 | 636.374 | 636.6616 | 0.00068131 | 0.3734 | 56.5771 | 0.00021937 | 1 | 4.125 | 636.374 | 636.6616 |  |  | 0 | 0 | 0 | 0 | 0.3734 | Subcritical | 0.00068131
629 | 627.996 | 616144.915 | 3097366.354 | 632.2485 | 5.2 | 0 | Normal | 0.078 | 1.001 | 50.95 | 2.139 | 11.1226 | 1.1735 | 4.5808 | 634.3875 | 635.457 | 0.0038141 | 1 | 35.6864 | -0.003457 | 1 | 4.125 | 21.45 | 1.5948 | 2.3753 | 636.3735 | 636.6611 | 0.00068131 | 0.3734 | 56.5771 | 0.00021869 | 1 | 4.125 | 636.3735 | 636.6611 |  |  | 0 | 0 | 0 | 0 | 0.3734 | Subcritical | 0.00068131
630 | 628.996 | 616144.44 | 3097365.474 | 632.248 | 5.2 | 0 | Normal | 0.078 | 1 | 50.95 | 2.139 | 11.1226 | 1.1735 | 4.5808 | 634.387 | 635.4565 | 0.0038141 | 1 | 35.6864 | -0.0034532 | 1 | 4.125 | 21.45 | 1.5948 | 2.3753 | 636.373 | 636.6606 | 0.00068131 | 0.3734 | 56.5771 | 0.00019425 | 1 | 4.125 | 636.373 | 636.6606 |  |  | 0 | 0 | 0 | 0 | 0.3734 | Subcritical | 0.00068131
631 | 629.996 | 616143.966 | 3097364.593 | 632.2475 | 5.2 | 0 | Normal | 0.027 | 1 | 50.95 | 2.139 | 11.1226 | 1.1735 | 4.5808 | 634.3865 | 635.456 | 0.0038141 | 1 | 35.6864 | -0.0033623 | 1 | 4.125 | 21.45 | 1.5948 | 2.3753 | 636.3725 | 636.6601 | 0.00068131 | 0.3734 | 56.5771 | 0.00018131 | 1 | 4.125 | 636.3725 | 636.6601 |  |  | 0 | 0 | 0 | 0 | 0.3734 | Subcritical | 0.00068131
632 | 630.996 | 616143.492 | 3097363.713 | 632.247 | 5.2 | 0 | Normal | 0 | 1 | 50.95 | 2.139 | 11.1226 | 1.1735 | 4.5808 | 634.386 | 635.4555 | 0.0038141 | 1 | 35.6864 | -0.0033141 | 1 | 4.125 | 21.45 | 1.5948 | 2.3753 | 636.372 | 636.6596 | 0.00068131 | 0.3734 | 56.5771 | 0.00019165 | 1 | 4.125 | 636.372 | 636.6596 |  |  | 0 | 0 | 0 | 0 | 0.3734 | Subcritical | 0.00068131
633 | 631.995 | 616143.018 | 3097362.833 | 632.2465 | 5.2 | 0 | Normal | 0.023 | 0.999 | 50.95 | 2.139 | 11.1226 | 1.1735 | 4.5808 | 634.3855 | 635.455 | 0.0038141 | 1 | 35.6864 | -0.0033513 | 1 | 4.125 | 21.45 | 1.5948 | 2.3753 | 636.3715 | 636.6591 | 0.00068131 | 0.3734 | 56.5771 | 0.00019301 | 1 | 4.125 | 636.3715 | 636.6591 |  |  | 0 | 0 | 0 | 0 | 0.3734 | Subcritical | 0.00068131
634 | 632.996 | 616142.543 | 3097361.952 | 632.246 | 5.2 | 0 | Normal | 0.023 | 1.001 | 50.95 | 2.139 | 11.1226 | 1.1735 | 4.5808 | 634.385 | 635.4545 | 0.0038141 | 1 | 35.6864 | -0.003359 | 1 | 4.125 | 21.45 | 1.5948 | 2.3753 | 636.371 | 636.6586 | 0.00068131 | 0.3734 | 56.5771 | 0.00019425 | 1 | 4.125 | 636.371 | 636.6586 |  |  | 0 | 0 | 0 | 0 | 0.3734 | Subcritical | 0.00068131
635 | 633.996 | 616142.069 | 3097361.072 | 632.2455 | 5.2 | 0 | Normal | 0.027 | 1 | 50.95 | 2.139 | 11.1226 | 1.1735 | 4.5808 | 634.3845 | 635.454 | 0.0038141 | 1 | 35.6864 | -0.0033623 | 1 | 4.125 | 21.45 | 1.5948 | 2.3753 | 636.3705 | 636.6581 | 0.00068131 | 0.3734 | 56.5771 | 0.00019425 | 1 | 4.125 | 636.3705 | 636.6581 |  |  | 0 | 0 | 0 | 0 | 0.3734 | Subcritical | 0.00068131
636 | 634.996 | 616141.595 | 3097360.191 | 632.245 | 5.2 | 0 | Normal | 0.027 | 1 | 50.95 | 2.139 | 11.1226 | 1.1735 | 4.5808 | 634.384 | 635.4535 | 0.0038141 | 1 | 35.6864 | -0.0033623 | 1 | 4.125 | 21.45 | 1.5948 | 2.3753 | 636.37 | 636.6576 | 0.00068131 | 0.3734 | 56.5771 | 0.00020527 | 1 | 4.125 | 636.37 | 636.6576 |  |  | 0 | 0 | 0 | 0 | 0.3734 | Subcritical | 0.00068131
637 | 635.996 | 616141.121 | 3097359.311 | 632.2445 | 5.2 | 0 | Normal | 0.05 | 1 | 50.95 | 2.139 | 11.1226 | 1.1735 | 4.5808 | 634.3835 | 635.453 | 0.0038141 | 1 | 35.6864 | -0.0034033 | 1 | 4.125 | 21.45 | 1.5948 | 2.3753 | 636.3695 | 636.6571 | 0.00068131 | 0.3734 | 56.5771 | 0.00021869 | 1 | 4.125 | 636.3695 | 636.6571 |  |  | 0 | 0 | 0 | 0 | 0.3734 | Subcritical | 0.00068131
638 | 636.996 | 616140.646 | 3097358.431 | 632.244 | 5.2 | 0 | Normal | 0.078 | 1 | 50.95 | 2.139 | 11.1226 | 1.1735 | 4.5808 | 634.383 | 635.4525 | 0.0038141 | 1 | 35.6864 | -0.0034532 | 1 | 4.125 | 21.45 | 1.5948 | 2.3753 | 636.369 | 636.6566 | 0.00068131 | 0.3734 | 56.5771 | 0.00019425 | 1 | 4.125 | 636.369 | 636.6566 |  |  | 0 | 0 | 0 | 0 | 0.3734 | Subcritical | 0.00068131
639 | 637.996 | 616140.172 | 3097357.55 | 632.2435 | 5.2 | 0 | Normal | 0.027 | 1 | 50.95 | 2.139 | 11.1226 | 1.1735 | 4.5808 | 634.3825 | 635.452 | 0.0038141 | 1 | 35.6864 | -0.0033623 | 1 | 4.125 | 21.45 | 1.5948 | 2.3753 | 636.3685 | 636.6561 | 0.00068131 | 0.3734 | 56.5771 | 0.00019425 | 1 | 4.125 | 636.3685 | 636.6561 |  |  | 0 | 0 | 0 | 0 | 0.3734 | Subcritical | 0.00068131
640 | 638.996 | 616139.698 | 3097356.67 | 632.243 | 5.2 | 0 | Normal | 0.027 | 1 | 50.95 | 2.139 | 11.1226 | 1.1735 | 4.5808 | 634.382 | 635.4515 | 0.0038141 | 1 | 35.6864 | -0.0033623 | 1 | 4.125 | 21.45 | 1.5948 | 2.3753 | 636.368 | 636.6556 | 0.00068131 | 0.3734 | 56.5771 | 0.00019425 | 1 | 4.125 | 636.368 | 636.6556 |  |  | 0 | 0 | 0 | 0 | 0.3734 | Subcritical | 0.00068131
641 | 639.996 | 616139.224 | 3097355.789 | 632.2425 | 5.2 | 0 | Normal | 0.027 | 1 | 50.95 | 2.139 | 11.1226 | 1.1735 | 4.5808 | 634.3815 | 635.451 | 0.0038141 | 1 | 35.6864 | -0.0033623 | 1 | 4.125 | 21.45 | 1.5948 | 2.3753 | 636.3675 | 636.6551 | 0.00068131 | 0.3734 | 56.5771 | 0.00020527 | 1 | 4.125 | 636.3675 | 636.6551 |  |  | 0 | 0 | 0 | 0 | 0.3734 | Subcritical | 0.00068131
642 | 640.996 | 616138.75 | 3097354.909 | 632.242 | 5.2 | 0 | Normal | 0.05 | 1 | 50.95 | 2.139 | 11.1226 | 1.1735 | 4.5808 | 634.381 | 635.4505 | 0.0038141 | 1 | 35.6864 | -0.0034033 | 1 | 4.125 | 21.45 | 1.5948 | 2.3753 | 636.367 | 636.6546 | 0.00068131 | 0.3734 | 56.5771 | 0.00021869 | 1 | 4.125 | 636.367 | 636.6546 |  |  | 0 | 0 | 0 | 0 | 0.3734 | Subcritical | 0.00068131
643 | 641.996 | 616138.275 | 3097354.029 | 632.2415 | 5.2 | 0 | Normal | 0.078 | 1 | 50.95 | 2.139 | 11.1226 | 1.1735 | 4.5808 | 634.3805 | 635.45 | 0.0038141 | 1 | 35.6864 | -0.0034532 | 1 | 4.125 | 21.45 | 1.5948 | 2.3753 | 636.3665 | 636.6541 | 0.00068131 | 0.3734 | 56.5771 | 0.00019425 | 1 | 4.125 | 636.3665 | 636.6541 |  |  | 0 | 0 | 0 | 0 | 0.3734 | Subcritical | 0.00068131
644 | 642.996 | 616137.801 | 3097353.148 | 632.241 | 5.2 | 0 | Normal | 0.027 | 1 | 50.95 | 2.139 | 11.1226 | 1.1735 | 4.5808 | 634.38 | 635.4495 | 0.0038141 | 1 | 35.6864 | -0.0033623 | 1 | 4.125 | 21.45 | 1.5948 | 2.3753 | 636.366 | 636.6536 | 0.00068131 | 0.3734 | 56.5771 | 0.00019425 | 1 | 4.125 | 636.366 | 636.6536 |  |  | 0 | 0 | 0 | 0 | 0.3734 | Subcritical | 0.00068131
645 | 643.996 | 616137.327 | 3097352.268 | 632.2405 | 5.2 | 0 | Normal | 0.027 | 1 | 50.95 | 2.139 | 11.1226 | 1.1735 | 4.5808 | 634.3795 | 635.449 | 0.0038141 | 1 | 35.6864 | -0.0033623 | 1 | 4.125 | 21.45 | 1.5948 | 2.3753 | 636.3655 | 636.6531 | 0.00068131 | 0.3734 | 56.5771 | 0.00021869 | 1 | 4.125 | 636.3655 | 636.6531 |  |  | 0 | 0 | 0 | 0 | 0.3734 | Subcritical | 0.00068131
646 | 644.996 | 616136.853 | 3097351.387 | 632.24 | 5.2 | 0 | Normal | 0.078 | 1 | 50.95 | 2.139 | 11.1226 | 1.1735 | 4.5808 | 634.379 | 635.4485 | 0.0038141 | 1 | 35.6864 | -0.0034532 | 1 | 4.125 | 21.45 | 1.5948 | 2.3753 | 636.365 | 636.6526 | 0.00068131 | 0.3734 | 56.5771 | 0.00020527 | 1 | 4.125 | 636.365 | 636.6526 |  |  | 0 | 0 | 0 | 0 | 0.3734 | Subcritical | 0.00068131
647 | 645.996 | 616136.378 | 3097350.507 | 632.2395 | 5.2 | 0 | Normal | 0.05 | 1 | 50.95 | 2.139 | 11.1226 | 1.1735 | 4.5808 | 634.3785 | 635.448 | 0.0038141 | 1 | 35.6864 | -0.0034033 | 1 | 4.125 | 21.45 | 1.5948 | 2.3753 | 636.3645 | 636.6521 | 0.00068131 | 0.3734 | 56.5771 | 0.00019357 | 1 | 4.125 | 636.3645 | 636.6521 |  |  | 0 | 0 | 0 | 0 | 0.3734 | Subcritical | 0.00068131
648 | 646.995 | 616135.904 | 3097349.627 | 632.239 | 5.2 | 0 | Normal | 0.027 | 0.999 | 50.95 | 2.139 | 11.1226 | 1.1735 | 4.5808 | 634.378 | 635.4475 | 0.0038141 | 1 | 35.6864 | -0.0033585 | 1 | 4.125 | 21.45 | 1.5948 | 2.3753 | 636.364 | 636.6516 | 0.00068131 | 0.3734 | 56.5771 | 0.00019493 | 1 | 4.125 | 636.364 | 636.6516 |  |  | 0 | 0 | 0 | 0 | 0.3734 | Subcritical | 0.00068131
649 | 647.996 | 616135.43 | 3097348.746 | 632.2385 | 5.2 | 0 | Normal | 0.027 | 1.001 | 50.95 | 2.139 | 11.1226 | 1.1735 | 4.5808 | 634.3775 | 635.447 | 0.0038141 | 1 | 35.6864 | -0.0033661 | 1 | 4.125 | 21.45 | 1.5948 | 2.3753 | 636.3635 | 636.6511 | 0.00068131 | 0.3734 | 56.5771 | 0.00019165 | 1 | 4.125 | 636.3635 | 636.6511 |  |  | 0 | 0 | 0 | 0 | 0.3734 | Subcritical | 0.00068131
650 | 648.995 | 616134.956 | 3097347.866 | 632.238 | 5.2 | 0 | Normal | 0.023 | 0.999 | 50.95 | 2.139 | 11.1226 | 1.1735 | 4.5808 | 634.377 | 635.4465 | 0.0038141 | 1 | 35.6864 | -0.0033513 | 1 | 4.125 | 21.45 | 1.5948 | 2.3753 | 636.363 | 636.6506 | 0.00068131 | 0.3734 | 56.5771 | 0.00019301 | 1 | 4.125 | 636.363 | 636.6506 |  |  | 0 | 0 | 0 | 0 | 0.3734 | Subcritical | 0.00068131
651 | 649.996 | 616134.481 | 3097346.985 | 632.2375 | 5.2 | 0 | Normal | 0.023 | 1.001 | 50.95 | 2.139 | 11.1226 | 1.1735 | 4.5808 | 634.3765 | 635.446 | 0.0038141 | 1 | 35.6864 | -0.003359 | 1 | 4.125 | 21.45 | 1.5948 | 2.3753 | 636.3625 | 636.6501 | 0.00068131 | 0.3734 | 56.5771 | 0.00018131 | 1 | 4.125 | 636.3625 | 636.6501 |  |  | 0 | 0 | 0 | 0 | 0.3734 | Subcritical | 0.00068131
652 | 650.996 | 616134.007 | 3097346.105 | 632.237 | 5.2 | 0 | Normal | 0 | 1 | 50.95 | 2.139 | 11.1226 | 1.1735 | 4.5808 | 634.376 | 635.4455 | 0.0038141 | 1 | 35.6864 | -0.0033141 | 1 | 4.125 | 21.45 | 1.5948 | 2.3753 | 636.362 | 636.6496 | 0.00068131 | 0.3734 | 56.5771 | 0.00019357 | 1 | 4.125 | 636.362 | 636.6496 |  |  | 0 | 0 | 0 | 0 | 0.3734 | Subcritical | 0.00068131
653 | 651.995 | 616133.533 | 3097345.225 | 632.2365 | 5.2 | 0 | Normal | 0.027 | 0.999 | 50.95 | 2.139 | 11.1226 | 1.1735 | 4.5808 | 634.3755 | 635.445 | 0.0038141 | 1 | 35.6864 | -0.0033585 | 1 | 4.125 | 21.45 | 1.5948 | 2.3753 | 636.3615 | 636.6491 | 0.00068131 | 0.3734 | 56.5771 | 0.00019493 | 1 | 4.125 | 636.3615 | 636.6491 |  |  | 0 | 0 | 0 | 0 | 0.3734 | Subcritical | 0.00068131
654 | 652.996 | 616133.059 | 3097344.344 | 632.236 | 5.2 | 0 | Normal | 0.027 | 1.001 | 50.95 | 2.139 | 11.1226 | 1.1735 | 4.5808 | 634.375 | 635.4445 | 0.0038141 | 1 | 35.6864 | -0.0033661 | 1 | 4.125 | 21.45 | 1.5948 | 2.3753 | 636.361 | 636.6486 | 0.00068131 | 0.3734 | 56.5771 | 0.00019165 | 1 | 4.125 | 636.361 | 636.6486 |  |  | 0 | 0 | 0 | 0 | 0.3734 | Subcritical | 0.00068131
655 | 653.995 | 616132.585 | 3097343.464 | 632.2355 | 5.2 | 0 | Normal | 0.023 | 0.999 | 50.95 | 2.139 | 11.1226 | 1.1735 | 4.5808 | 634.3745 | 635.444 | 0.0038141 | 1 | 35.6864 | -0.0033513 | 1 | 4.125 | 21.45 | 1.5948 | 2.3753 | 636.3605 | 636.6481 | 0.00068131 | 0.3734 | 56.5771 | 0.00019301 | 1 | 4.125 | 636.3605 | 636.6481 |  |  | 0 | 0 | 0 | 0 | 0.3734 | Subcritical | 0.00068131
656 | 654.996 | 616132.11 | 3097342.583 | 632.235 | 5.2 | 0 | Normal | 0.023 | 1.001 | 50.95 | 2.139 | 11.1226 | 1.1735 | 4.5808 | 634.374 | 635.4435 | 0.0038141 | 1 | 35.6864 | -0.003359 | 1 | 4.125 | 21.45 | 1.5948 | 2.3753 | 636.36 | 636.6476 | 0.00068131 | 0.3734 | 56.5771 | 0.00018131 | 1 | 4.125 | 636.36 | 636.6476 |  |  | 0 | 0 | 0 | 0 | 0.3734 | Subcritical | 0.00068131
657 | 655.996 | 616131.636 | 3097341.703 | 632.2345 | 5.2 | 0 | Normal | 0 | 1 | 50.95 | 2.139 | 11.1226 | 1.1735 | 4.5808 | 634.3735 | 635.443 | 0.0038141 | 1 | 35.6864 | -0.0033141 | 1 | 4.125 | 21.45 | 1.5948 | 2.3753 | 636.3595 | 636.6471 | 0.00068131 | 0.3734 | 56.5771 | 0.00019357 | 1 | 4.125 | 636.3595 | 636.6471 |  |  | 0 | 0 | 0 | 0 | 0.3734 | Subcritical | 0.00068131
658 | 656.995 | 616131.162 | 3097340.823 | 632.234 | 5.2 | 0 | Normal | 0.027 | 0.999 | 50.95 | 2.139 | 11.1226 | 1.1735 | 4.5808 | 634.373 | 635.4425 | 0.0038141 | 1 | 35.6864 | -0.0033585 | 1 | 4.125 | 21.45 | 1.5948 | 2.3753 | 636.359 | 636.6466 | 0.00068131 | 0.3734 | 56.5771 | 0.00021937 | 1 | 4.125 | 636.359 | 636.6466 |  |  | 0 | 0 | 0 | 0 | 0.3734 | Subcritical | 0.00068131
659 | 657.996 | 616130.688 | 3097339.942 | 632.2335 | 5.2 | 0 | Normal | 0.078 | 1.001 | 50.95 | 2.139 | 11.1226 | 1.1735 | 4.5808 | 634.3725 | 635.442 | 0.0038141 | 1 | 35.6864 | -0.003457 | 1 | 4.125 | 21.45 | 1.5948 | 2.3753 | 636.3585 | 636.6461 | 0.00068131 | 0.3734 | 56.5771 | 0.00021869 | 1 | 4.125 | 636.3585 | 636.6461 |  |  | 0 | 0 | 0 | 0 | 0.3734 | Subcritical | 0.00068131
660 | 658.996 | 616130.213 | 3097339.062 | 632.233 | 5.2 | 0 | Normal | 0.078 | 1 | 50.95 | 2.139 | 11.1226 | 1.1735 | 4.5808 | 634.372 | 635.4415 | 0.0038141 | 1 | 35.6864 | -0.0034532 | 1 | 4.125 | 21.45 | 1.5948 | 2.3753 | 636.358 | 636.6456 | 0.00068131 | 0.3734 | 56.5771 | 0.00019425 | 1 | 4.125 | 636.358 | 636.6456 |  |  | 0 | 0 | 0 | 0 | 0.3734 | Subcritical | 0.00068131
661 | 659.996 | 616129.739 | 3097338.181 | 632.2325 | 5.2 | 0 | Normal | 0.027 | 1 | 50.95 | 2.139 | 11.1226 | 1.1735 | 4.5808 | 634.3715 | 635.441 | 0.0038141 | 1 | 35.6864 | -0.0033623 | 1 | 4.125 | 21.45 | 1.5948 | 2.3753 | 636.3575 | 636.6451 | 0.00068131 | 0.3734 | 56.5771 | 0.00018131 | 1 | 4.125 | 636.3575 | 636.6451 |  |  | 0 | 0 | 0 | 0 | 0.3734 | Subcritical | 0.00068131
662 | 660.996 | 616129.265 | 3097337.301 | 632.232 | 5.2 | 0 | Normal | 0 | 1 | 50.95 | 2.139 | 11.1226 | 1.1735 | 4.5808 | 634.371 | 635.4405 | 0.0038141 | 1 | 35.6864 | -0.0033141 | 1 | 4.125 | 21.45 | 1.5948 | 2.3753 | 636.357 | 636.6446 | 0.00068131 | 0.3734 | 56.5771 | 0.00019165 | 1 | 4.125 | 636.357 | 636.6446 |  |  | 0 | 0 | 0 | 0 | 0.3734 | Subcritical | 0.00068131
663 | 661.995 | 616128.791 | 3097336.421 | 632.2315 | 5.2 | 0 | Normal | 0.023 | 0.999 | 50.95 | 2.139 | 11.1226 | 1.1735 | 4.5808 | 634.3705 | 635.44 | 0.0038141 | 1 | 35.6864 | -0.0033513 | 1 | 4.125 | 21.45 | 1.5948 | 2.3753 | 636.3565 | 636.6441 | 0.00068131 | 0.3734 | 56.5771 | 0.00019301 | 1 | 4.125 | 636.3565 | 636.6441 |  |  | 0 | 0 | 0 | 0 | 0.3734 | Subcritical | 0.00068131
664 | 662.996 | 616128.316 | 3097335.54 | 632.231 | 5.2 | 0 | Normal | 0.023 | 1.001 | 50.95 | 2.139 | 11.1226 | 1.1735 | 4.5808 | 634.37 | 635.4395 | 0.0038141 | 1 | 35.6864 | -0.003359 | 1 | 4.125 | 21.45 | 1.5948 | 2.3753 | 636.356 | 636.6436 | 0.00068131 | 0.3734 | 56.5771 | 0.00019425 | 1 | 4.125 | 636.356 | 636.6436 |  |  | 0 | 0 | 0 | 0 | 0.3734 | Subcritical | 0.00068131
665 | 663.996 | 616127.842 | 3097334.66 | 632.2305 | 5.2 | 0 | Normal | 0.027 | 1 | 50.95 | 2.139 | 11.1226 | 1.1735 | 4.5808 | 634.3695 | 635.439 | 0.0038141 | 1 | 35.6864 | -0.0033623 | 1 | 4.125 | 21.45 | 1.5948 | 2.3753 | 636.3555 | 636.6431 | 0.00068131 | 0.3734 | 56.5771 | 0.00019425 | 1 | 4.125 | 636.3555 | 636.6431 |  |  | 0 | 0 | 0 | 0 | 0.3734 | Subcritical | 0.00068131
666 | 664.996 | 616127.368 | 3097333.779 | 632.23 | 5.2 | 0 | Normal | 0.027 | 1 | 50.95 | 2.139 | 11.1226 | 1.1735 | 4.5808 | 634.369 | 635.4385 | 0.0038141 | 1 | 35.6864 | -0.0033623 | 1 | 4.125 | 21.45 | 1.5948 | 2.3753 | 636.355 | 636.6426 | 0.00068131 | 0.3734 | 56.5771 | 0.00018131 | 1 | 4.125 | 636.355 | 636.6426 |  |  | 0 | 0 | 0 | 0 | 0.3734 | Subcritical | 0.00068131
667 | 665.996 | 616126.894 | 3097332.899 | 632.2295 | 5.2 | 0 | Normal | 0 | 1 | 50.95 | 2.139 | 11.1226 | 1.1735 | 4.5808 | 634.3685 | 635.438 | 0.0038141 | 1 | 35.6864 | -0.0033141 | 1 | 4.125 | 21.45 | 1.5948 | 2.3753 | 636.3545 | 636.6421 | 0.00068131 | 0.3734 | 56.5771 | 0.00019165 | 1 | 4.125 | 636.3545 | 636.6421 |  |  | 0 | 0 | 0 | 0 | 0.3734 | Subcritical | 0.00068131
668 | 666.995 | 616126.42 | 3097332.019 | 632.229 | 5.2 | 0 | Normal | 0.023 | 0.999 | 50.95 | 2.139 | 11.1226 | 1.1735 | 4.5808 | 634.368 | 635.4375 | 0.0038141 | 1 | 35.6864 | -0.0033513 | 1 | 4.125 | 21.45 | 1.5948 | 2.3753 | 636.354 | 636.6416 | 0.00068131 | 0.3734 | 56.5771 | 0.00019301 | 1 | 4.125 | 636.354 | 636.6416 |  |  | 0 | 0 | 0 | 0 | 0.3734 | Subcritical | 0.00068131
669 | 667.996 | 616125.945 | 3097331.138 | 632.2285 | 5.2 | 0 | Normal | 0.023 | 1.001 | 50.95 | 2.139 | 11.1226 | 1.1735 | 4.5808 | 634.3675 | 635.437 | 0.0038141 | 1 | 35.6864 | -0.003359 | 1 | 4.125 | 21.45 | 1.5948 | 2.3753 | 636.3535 | 636.6411 | 0.00068131 | 0.3734 | 56.5771 | 0.00019425 | 1 | 4.125 | 636.3535 | 636.6411 |  |  | 0 | 0 | 0 | 0 | 0.3734 | Subcritical | 0.00068131
670 | 668.996 | 616125.471 | 3097330.258 | 632.228 | 5.2 | 0 | Normal | 0.027 | 1 | 50.95 | 2.139 | 11.1226 | 1.1735 | 4.5808 | 634.367 | 635.4365 | 0.0038141 | 1 | 35.6864 | -0.0033623 | 1 | 4.125 | 21.45 | 1.5948 | 2.3753 | 636.353 | 636.6406 | 0.00068131 | 0.3734 | 56.5771 | 0.00019425 | 1 | 4.125 | 636.353 | 636.6406 |  |  | 0 | 0 | 0 | 0 | 0.3734 | Subcritical | 0.00068131
671 | 669.996 | 616124.997 | 3097329.377 | 632.2275 | 5.2 | 0 | Normal | 0.027 | 1 | 50.95 | 2.139 | 11.1226 | 1.1735 | 4.5808 | 634.3665 | 635.436 | 0.0038141 | 1 | 35.6864 | -0.0033623 | 1 | 4.125 | 21.45 | 1.5948 | 2.3753 | 636.3525 | 636.6401 | 0.00068131 | 0.3734 | 56.5771 | 0.00020527 | 1 | 4.125 | 636.3525 | 636.6401 |  |  | 0 | 0 | 0 | 0 | 0.3734 | Subcritical | 0.00068131
672 | 670.996 | 616124.523 | 3097328.497 | 632.227 | 5.2 | 0 | Normal | 0.05 | 1 | 50.95 | 2.139 | 11.1226 | 1.1735 | 4.5808 | 634.366 | 635.4355 | 0.0038141 | 1 | 35.6864 | -0.0034033 | 1 | 4.125 | 21.45 | 1.5948 | 2.3753 | 636.352 | 636.6396 | 0.00068131 | 0.3734 | 56.5771 | 0.00021869 | 1 | 4.125 | 636.352 | 636.6396 |  |  | 0 | 0 | 0 | 0 | 0.3734 | Subcritical | 0.00068131
673 | 671.996 | 616124.048 | 3097327.617 | 632.2265 | 5.2 | 0 | Normal | 0.078 | 1 | 50.95 | 2.139 | 11.1226 | 1.1735 | 4.5808 | 634.3655 | 635.435 | 0.0038141 | 1 | 35.6864 | -0.0034532 | 1 | 4.125 | 21.45 | 1.5948 | 2.3753 | 636.3515 | 636.6391 | 0.00068131 | 0.3734 | 56.5771 | 0.00019425 | 1 | 4.125 | 636.3515 | 636.6391 |  |  | 0 | 0 | 0 | 0 | 0.3734 | Subcritical | 0.00068131
674 | 672.996 | 616123.574 | 3097326.736 | 632.226 | 5.2 | 0 | Normal | 0.027 | 1 | 50.95 | 2.139 | 11.1226 | 1.1735 | 4.5808 | 634.365 | 635.4345 | 0.0038141 | 1 | 35.6864 | -0.0033623 | 1 | 4.125 | 21.45 | 1.5948 | 2.3753 | 636.351 | 636.6386 | 0.00068131 | 0.3734 | 56.5771 | 0.00019425 | 1 | 4.125 | 636.351 | 636.6386 |  |  | 0 | 0 | 0 | 0 | 0.3734 | Subcritical | 0.00068131
675 | 673.996 | 616123.1 | 3097325.856 | 632.2255 | 5.2 | 0 | Normal | 0.027 | 1 | 50.95 | 2.139 | 11.1226 | 1.1735 | 4.5808 | 634.3645 | 635.434 | 0.0038141 | 1 | 35.6864 | -0.0033623 | 1 | 4.125 | 21.45 | 1.5948 | 2.3753 | 636.3505 | 636.6381 | 0.00068131 | 0.3734 | 56.5771 | 0.00021869 | 1 | 4.125 | 636.3505 | 636.6381 |  |  | 0 | 0 | 0 | 0 | 0.3734 | Subcritical | 0.00068131
676 | 674.996 | 616122.626 | 3097324.975 | 632.225 | 5.2 | 0 | Normal | 0.078 | 1 | 50.95 | 2.139 | 11.1226 | 1.1735 | 4.5808 | 634.364 | 635.4335 | 0.0038141 | 1 | 35.6864 | -0.0034532 | 1 | 4.125 | 21.45 | 1.5948 | 2.3753 | 636.35 | 636.6376 | 0.00068131 | 0.3734 | 56.5771 | 0.00020527 | 1 | 4.125 | 636.35 | 636.6376 |  |  | 0 | 0 | 0 | 0 | 0.3734 | Subcritical | 0.00068131
677 | 675.996 | 616122.151 | 3097324.095 | 632.2245 | 5.2 | 0 | Normal | 0.05 | 1 | 50.95 | 2.139 | 11.1226 | 1.1735 | 4.5808 | 634.3635 | 635.433 | 0.0038141 | 1 | 35.6864 | -0.0034033 | 1 | 4.125 | 21.45 | 1.5948 | 2.3753 | 636.3495 | 636.6371 | 0.00068131 | 0.3734 | 56.5771 | 0.00019425 | 1 | 4.125 | 636.3495 | 636.6371 |  |  | 0 | 0 | 0 | 0 | 0.3734 | Subcritical | 0.00068131
678 | 676.996 | 616121.677 | 3097323.215 | 632.224 | 5.2 | 0 | Normal | 0.027 | 1 | 50.95 | 2.139 | 11.1226 | 1.1735 | 4.5808 | 634.363 | 635.4325 | 0.0038141 | 1 | 35.6864 | -0.0033623 | 1 | 4.125 | 21.45 | 1.5948 | 2.3753 | 636.349 | 636.6366 | 0.00068131 | 0.3734 | 56.5771 | 0.00019425 | 1 | 4.125 | 636.349 | 636.6366 |  |  | 0 | 0 | 0 | 0 | 0.3734 | Subcritical | 0.00068131
679 | 677.996 | 616121.203 | 3097322.334 | 632.2235 | 5.2 | 0 | Normal | 0.027 | 1 | 50.95 | 2.139 | 11.1226 | 1.1735 | 4.5808 | 634.3625 | 635.432 | 0.0038141 | 1 | 35.6864 | -0.0033623 | 1 | 4.125 | 21.45 | 1.5948 | 2.3753 | 636.3485 | 636.6361 | 0.00068131 | 0.3734 | 56.5771 | 0.00019357 | 1 | 4.125 | 636.3485 | 636.6361 |  |  | 0 | 0 | 0 | 0 | 0.3734 | Subcritical | 0.00068131
680 | 678.995 | 616120.729 | 3097321.454 | 632.223 | 5.2 | 0 | Normal | 0.027 | 0.999 | 50.95 | 2.139 | 11.1226 | 1.1735 | 4.5808 | 634.362 | 635.4315 | 0.0038141 | 1 | 35.6864 | -0.0033585 | 1 | 4.125 | 21.45 | 1.5948 | 2.3753 | 636.348 | 636.6356 | 0.00068131 | 0.3734 | 56.5771 | 0.00021937 | 1 | 4.125 | 636.348 | 636.6356 |  |  | 0 | 0 | 0 | 0 | 0.3734 | Subcritical | 0.00068131
681 | 679.996 | 616120.255 | 3097320.573 | 632.2225 | 5.2 | 0 | Normal | 0.078 | 1.001 | 50.95 | 2.139 | 11.1226 | 1.1735 | 4.5808 | 634.3615 | 635.431 | 0.0038141 | 1 | 35.6864 | -0.003457 | 1 | 4.125 | 21.45 | 1.5948 | 2.3753 | 636.3475 | 636.6351 | 0.00068131 | 0.3734 | 56.5771 | 0.00020527 | 1 | 4.125 | 636.3475 | 636.6351 |  |  | 0 | 0 | 0 | 0 | 0.3734 | Subcritical | 0.00068131
682 | 680.996 | 616119.78 | 3097319.693 | 632.222 | 5.2 | 0 | Normal | 0.05 | 1 | 50.95 | 2.139 | 11.1226 | 1.1735 | 4.5808 | 634.361 | 635.4305 | 0.0038141 | 1 | 35.6864 | -0.0034033 | 1 | 4.125 | 21.45 | 1.5948 | 2.3753 | 636.347 | 636.6346 | 0.00068131 | 0.3734 | 56.5771 | 0.00019357 | 1 | 4.125 | 636.347 | 636.6346 |  |  | 0 | 0 | 0 | 0 | 0.3734 | Subcritical | 0.00068131
683 | 681.995 | 616119.306 | 3097318.813 | 632.2215 | 5.2 | 0 | Normal | 0.027 | 0.999 | 50.95 | 2.139 | 11.1226 | 1.1735 | 4.5808 | 634.3605 | 635.43 | 0.0038141 | 1 | 35.6864 | -0.0033585 | 1 | 4.125 | 21.45 | 1.5948 | 2.3753 | 636.3465 | 636.6341 | 0.00068131 | 0.3734 | 56.5771 | 0.00019493 | 1 | 4.125 | 636.3465 | 636.6341 |  |  | 0 | 0 | 0 | 0 | 0.3734 | Subcritical | 0.00068131
684 | 682.996 | 616118.832 | 3097317.932 | 632.221 | 5.2 | 0 | Normal | 0.027 | 1.001 | 50.95 | 2.139 | 11.1226 | 1.1735 | 4.5808 | 634.36 | 635.4295 | 0.0038141 | 1 | 35.6864 | -0.0033661 | 1 | 4.125 | 21.45 | 1.5948 | 2.3753 | 636.346 | 636.6336 | 0.00068131 | 0.3734 | 56.5771 | 0.00019165 | 1 | 4.125 | 636.346 | 636.6336 |  |  | 0 | 0 | 0 | 0 | 0.3734 | Subcritical | 0.00068131
685 | 683.995 | 616118.358 | 3097317.052 | 632.2205 | 5.2 | 0 | Normal | 0.023 | 0.999 | 50.95 | 2.139 | 11.1226 | 1.1735 | 4.5808 | 634.3595 | 635.429 | 0.0038141 | 1 | 35.6864 | -0.0033513 | 1 | 4.125 | 21.45 | 1.5948 | 2.3753 | 636.3455 | 636.6331 | 0.00068131 | 0.3734 | 56.5771 | 0.00019301 | 1 | 4.125 | 636.3455 | 636.6331 |  |  | 0 | 0 | 0 | 0 | 0.3734 | Subcritical | 0.00068131
686 | 684.996 | 616117.883 | 3097316.171 | 632.22 | 5.2 | 0 | Normal | 0.023 | 1.001 | 50.95 | 2.139 | 11.1226 | 1.1735 | 4.5808 | 634.359 | 635.4285 | 0.0038141 | 1 | 35.6864 | -0.003359 | 1 | 4.125 | 21.45 | 1.5948 | 2.3753 | 636.345 | 636.6326 | 0.00068131 | 0.3734 | 56.5771 | 0.00018131 | 1 | 4.125 | 636.345 | 636.6326 |  |  | 0 | 0 | 0 | 0 | 0.3734 | Subcritical | 0.00068131
687 | 685.996 | 616117.409 | 3097315.291 | 632.2195 | 5.2 | 0 | Normal | 0 | 1 | 50.95 | 2.139 | 11.1226 | 1.1735 | 4.5808 | 634.3585 | 635.428 | 0.0038141 | 1 | 35.6864 | -0.0033141 | 1 | 4.125 | 21.45 | 1.5948 | 2.3753 | 636.3445 | 636.6321 | 0.00068131 | 0.3734 | 56.5771 | 0.00019357 | 1 | 4.125 | 636.3445 | 636.6321 |  |  | 0 | 0 | 0 | 0 | 0.3734 | Subcritical | 0.00068131
688 | 686.995 | 616116.935 | 3097314.411 | 632.219 | 5.2 | 0 | Normal | 0.027 | 0.999 | 50.95 | 2.139 | 11.1226 | 1.1735 | 4.5808 | 634.358 | 635.4275 | 0.0038141 | 1 | 35.6864 | -0.0033585 | 1 | 4.125 | 21.45 | 1.5948 | 2.3753 | 636.344 | 636.6316 | 0.00068131 | 0.3734 | 56.5771 | 0.00021937 | 1 | 4.125 | 636.344 | 636.6316 |  |  | 0 | 0 | 0 | 0 | 0.3734 | Subcritical | 0.00068131
689 | 687.996 | 616116.461 | 3097313.53 | 632.2185 | 5.2 | 0 | Normal | 0.078 | 1.001 | 50.95 | 2.139 | 11.1226 | 1.1735 | 4.5808 | 634.3575 | 635.427 | 0.0038141 | 1 | 35.6864 | -0.003457 | 1 | 4.125 | 21.45 | 1.5948 | 2.3753 | 636.3435 | 636.6311 | 0.00068131 | 0.3734 | 56.5771 | 0.00021869 | 1 | 4.125 | 636.3435 | 636.6311 |  |  | 0 | 0 | 0 | 0 | 0.3734 | Subcritical | 0.00068131
690 | 688.996 | 616115.986 | 3097312.65 | 632.218 | 5.2 | 0 | Normal | 0.078 | 1 | 50.95 | 2.139 | 11.1226 | 1.1735 | 4.5808 | 634.357 | 635.4265 | 0.0038141 | 1 | 35.6864 | -0.0034532 | 1 | 4.125 | 21.45 | 1.5948 | 2.3753 | 636.343 | 636.6306 | 0.00068131 | 0.3734 | 56.5771 | 0.00019425 | 1 | 4.125 | 636.343 | 636.6306 |  |  | 0 | 0 | 0 | 0 | 0.3734 | Subcritical | 0.00068131
691 | 689.996 | 616115.512 | 3097311.769 | 632.2175 | 5.2 | 0 | Normal | 0.027 | 1 | 50.95 | 2.139 | 11.1226 | 1.1735 | 4.5808 | 634.3565 | 635.426 | 0.0038141 | 1 | 35.6864 | -0.0033623 | 1 | 4.125 | 21.45 | 1.5948 | 2.3753 | 636.3425 | 636.6301 | 0.00068131 | 0.3734 | 56.5771 | 0.00033235 | 1 | 4.125 | 636.3425 | 636.6301 |  |  | 0 | 0 | 0 | 0 | 0.3734 | Subcritical | 0.00068131
692 | 690.996 | 616115.038 | 3097310.889 | 632.217 | 5.2 | 0 | Normal | 0 | 1 | 50.95 | 2.139 | 11.1226 | 1.1735 | 4.5808 | 634.356 | 635.4255 | 0.0038141 | 1 | 35.6864 | -0.0033141 | 1 | 4.1252 | 21.4509 | 1.5948 | 2.3752 | 636.3422 | 636.6297 | 0.00068124 | 0.37337 | 56.5802 | 0.00096501 | 1 | 4.1252 | 636.3422 | 636.6297 |  |  | 0 | 0 | 0 | 0 | 0.37337 | Subcritical | 0.00068124
693 | 691.995 | 616114.564 | 3097310.009 | 632.2165 | 5.2 | 0 | Normal | 0.023 | 0.999 | 50.95 | 2.139 | 11.1226 | 1.1735 | 4.5808 | 634.3555 | 635.425 | 0.0038141 | 1 | 35.6864 | -0.0033513 | 1 | 4.126 | 21.4553 | 1.5949 | 2.3747 | 636.3425 | 636.6299 | 0.00068088 | 0.37326 | 56.596 | 0.00088584 | 1 | 4.126 | 636.3425 | 636.6299 |  |  | 0 | 0 | 0 | 0 | 0.37326 | Subcritical | 0.00068088
694 | 692.996 | 616114.089 | 3097309.128 | 632.216 | 5.2 | 0 | Normal | 0.023 | 1.001 | 50.95 | 2.139 | 11.1226 | 1.1735 | 4.5808 | 634.355 | 635.4245 | 0.0038141 | 1 | 35.6864 | -0.003359 | 1 | 4.1268 | 21.4593 | 1.5951 | 2.3743 | 636.3428 | 636.6301 | 0.00068056 | 0.37315 | 56.6102 | 0.00092715 | 1 | 4.1268 | 636.3428 | 636.6301 |  |  | 0 | 0 | 0 | 0 | 0.37315 | Subcritical | 0.00068056
695 | 693.996 | 616113.615 | 3097308.248 | 632.2155 | 5.2 | 0 | Normal | 0.027 | 1 | 50.95 | 2.139 | 11.1226 | 1.1735 | 4.5808 | 634.3545 | 635.424 | 0.0038141 | 1 | 35.6864 | -0.0033623 | 1 | 4.1276 | 21.4636 | 1.5952 | 2.3738 | 636.3431 | 636.6303 | 0.00068023 | 0.37304 | 56.6253 | 0.00087836 | 1 | 4.1276 | 636.3431 | 636.6303 |  |  | 0 | 0 | 0 | 0 | 0.37304 | Subcritical | 0.00068023
696 | 694.996 | 616113.141 | 3097307.367 | 632.215 | 5.2 | 0 | Normal | 0.027 | 1 | 50.95 | 2.139 | 11.1226 | 1.1735 | 4.5808 | 634.354 | 635.4235 | 0.0038141 | 1 | 35.6864 | -0.0033623 | 1 | 4.1284 | 21.4675 | 1.5953 | 2.3734 | 636.3434 | 636.6305 | 0.00067991 | 0.37294 | 56.6393 | 0.0009321 | 1 | 4.1284 | 636.3434 | 636.6305 |  |  | 0 | 0 | 0 | 0 | 0.37294 | Subcritical | 0.00067991
697 | 695.996 | 616112.667 | 3097306.487 | 632.2145 | 5.2 | 0 | Normal | 0 | 1 | 50.95 | 2.139 | 11.1226 | 1.1735 | 4.5808 | 634.3535 | 635.423 | 0.0038141 | 1 | 35.6864 | -0.0033141 | 1 | 4.1292 | 21.4718 | 1.5954 | 2.3729 | 636.3437 | 636.6307 | 0.00067957 | 0.37283 | 56.6547 | 0.00096415 | 1 | 4.1292 | 636.3437 | 636.6307 |  |  | 0 | 0 | 0 | 0 | 0.37283 | Subcritical | 0.00067957
698 | 696.995 | 616112.193 | 3097305.607 | 632.214 | 5.2 | 0 | Normal | 0.023 | 0.999 | 50.95 | 2.139 | 11.1226 | 1.1735 | 4.5808 | 634.353 | 635.4225 | 0.0038141 | 1 | 35.6864 | -0.0033513 | 1 | 4.1301 | 21.4763 | 1.5956 | 2.3724 | 636.3441 | 636.6309 | 0.00067921 | 0.37271 | 56.6706 | 0.00096949 | 1 | 4.1301 | 636.3441 | 636.6309 |  |  | 0 | 0 | 0 | 0 | 0.37271 | Subcritical | 0.00067921
699 | 697.996 | 616111.718 | 3097304.726 | 632.2135 | 5.2 | 0 | Normal | 0.023 | 1.001 | 50.95 | 2.139 | 11.1226 | 1.1735 | 4.5808 | 634.3525 | 635.422 | 0.0038141 | 1 | 35.6864 | -0.003359 | 1 | 4.1309 | 21.4808 | 1.5957 | 2.3719 | 636.3444 | 636.6312 | 0.00067885 | 0.37259 | 56.6865 | 0.00095296 | 1 | 4.1309 | 636.3444 | 636.6312 |  |  | 0 | 0 | 0 | 0 | 0.37259 | Subcritical | 0.00067885
700 | 698.996 | 616111.244 | 3097303.846 | 632.213 | 5.2 | 0 | Normal | 0.027 | 1 | 50.95 | 2.139 | 11.1226 | 1.1735 | 4.5808 | 634.352 | 635.4215 | 0.0038141 | 1 | 35.6864 | -0.0033623 | 1 | 4.1318 | 21.4852 | 1.5958 | 2.3714 | 636.3448 | 636.6314 | 0.00067851 | 0.37248 | 56.7021 | 0.00091843 | 1 | 4.1318 | 636.3448 | 636.6314 |  |  | 0 | 0 | 0 | 0 | 0.37248 | Subcritical | 0.00067851
701 | 699.996 | 616110.77 | 3097302.965 | 632.2125 | 5.2 | 0 | Normal | 0.027 | 1 | 50.95 | 2.139 | 11.1226 | 1.1735 | 4.5808 | 634.3515 | 635.421 | 0.0038141 | 1 | 35.6864 | -0.0033623 | 1 | 4.1326 | 21.4894 | 1.5959 | 2.3709 | 636.3451 | 636.6316 | 0.00067817 | 0.37237 | 56.717 | 0.00087077 | 1 | 4.1326 | 636.3451 | 636.6316 |  |  | 0 | 0 | 0 | 0 | 0.37237 | Subcritical | 0.00067817
702 | 700.996 | 616110.296 | 3097302.085 | 632.212 | 5.2 | 0 | Normal | 0.05 | 1 | 50.95 | 2.139 | 11.1226 | 1.1735 | 4.5808 | 634.351 | 635.4205 | 0.0038141 | 1 | 35.6864 | -0.0034033 | 1 | 4.1333 | 21.4932 | 1.596 | 2.3705 | 636.3453 | 636.6317 | 0.00067787 | 0.37227 | 56.7307 | 0.00095543 | 1 | 4.1333 | 636.3453 | 636.6317 |  |  | 0 | 0 | 0 | 0 | 0.37227 | Subcritical | 0.00067787
703 | 701.996 | 616109.821 | 3097301.205 | 632.2115 | 5.2 | 0 | Normal | 0.078 | 1 | 50.95 | 2.139 | 11.1226 | 1.1735 | 4.5808 | 634.3505 | 635.42 | 0.0038141 | 1 | 35.6864 | -0.0034532 | 1 | 4.1341 | 21.4975 | 1.5962 | 2.37 | 636.3456 | 636.6319 | 0.00067753 | 0.37216 | 56.7459 | 0.00089209 | 1 | 4.1341 | 636.3456 | 636.6319 |  |  | 0 | 0 | 0 | 0 | 0.37216 | Subcritical | 0.00067753
704 | 702.996 | 616109.347 | 3097300.324 | 632.211 | 5.2 | 0 | Normal | 0.027 | 1 | 50.95 | 2.139 | 11.1226 | 1.1735 | 4.5808 | 634.35 | 635.4195 | 0.0038141 | 1 | 35.6864 | -0.0033623 | 1 | 4.1349 | 21.5015 | 1.5963 | 2.3696 | 636.3459 | 636.6321 | 0.00067721 | 0.37206 | 56.7603 | 0.00096755 | 1 | 4.1349 | 636.3459 | 636.6321 |  |  | 0 | 0 | 0 | 0 | 0.37206 | Subcritical | 0.00067721
705 | 703.996 | 616108.873 | 3097299.444 | 632.2105 | 5.2 | 0 | Normal | 0.027 | 1 | 50.95 | 2.139 | 11.1226 | 1.1735 | 4.5808 | 634.3495 | 635.419 | 0.0038141 | 1 | 35.6864 | -0.0033623 | 1 | 4.1358 | 21.506 | 1.5964 | 2.3691 | 636.3463 | 636.6323 | 0.00067685 | 0.37194 | 56.7763 | 0.00089592 | 1 | 4.1358 | 636.3463 | 636.6323 |  |  | 0 | 0 | 0 | 0 | 0.37194 | Subcritical | 0.00067685
706 | 704.996 | 616108.399 | 3097298.563 | 632.21 | 5.2 | 0 | Normal | 0.078 | 1 | 50.95 | 2.139 | 11.1226 | 1.1735 | 4.5808 | 634.349 | 635.4185 | 0.0038141 | 1 | 35.6864 | -0.0034532 | 1 | 4.1365 | 21.5099 | 1.5965 | 2.3687 | 636.3465 | 636.6325 | 0.00067654 | 0.37184 | 56.7903 | 0.00095835 | 1 | 4.1365 | 636.3465 | 636.6325 |  |  | 0 | 0 | 0 | 0 | 0.37184 | Subcritical | 0.00067654
707 | 705.996 | 616107.924 | 3097297.683 | 632.2095 | 5.2 | 0 | Normal | 0.05 | 1 | 50.95 | 2.139 | 11.1226 | 1.1735 | 4.5808 | 634.3485 | 635.418 | 0.0038141 | 1 | 35.6864 | -0.0034033 | 1 | 4.1374 | 21.5143 | 1.5966 | 2.3682 | 636.3469 | 636.6327 | 0.0006762 | 0.37172 | 56.8058 | 0.00087782 | 1 | 4.1374 | 636.3469 | 636.6327 |  |  | 0 | 0 | 0 | 0 | 0.37172 | Subcritical | 0.0006762
708 | 706.996 | 616107.45 | 3097296.803 | 632.209 | 5.2 | 0 | Normal | 0.027 | 1 | 50.95 | 2.139 | 11.1226 | 1.1735 | 4.5808 | 634.348 | 635.4175 | 0.0038141 | 1 | 35.6864 | -0.0033623 | 1 | 4.1381 | 21.5182 | 1.5968 | 2.3678 | 636.3471 | 636.6329 | 0.00067589 | 0.37162 | 56.82 | 0.00093189 | 1 | 4.1381 | 636.3471 | 636.6329 |  |  | 0 | 0 | 0 | 0 | 0.37162 | Subcritical | 0.00067589
709 | 707.996 | 616106.976 | 3097295.922 | 632.2085 | 5.2 | 0 | Normal | 0.027 | 1 | 50.95 | 2.139 | 11.1226 | 1.1735 | 4.5808 | 634.3475 | 635.417 | 0.0038141 | 1 | 35.6864 | -0.0033623 | 1 | 4.1389 | 21.5225 | 1.5969 | 2.3673 | 636.3474 | 636.6331 | 0.00067555 | 0.37151 | 56.8352 | 0.00098992 | 1 | 4.1389 | 636.3474 | 636.6331 |  |  | 0 | 0 | 0 | 0 | 0.37151 | Subcritical | 0.00067555
710 | 708.995 | 616106.502 | 3097295.042 | 632.208 | 5.2 | 0 | Normal | 0.027 | 0.999 | 50.95 | 2.139 | 11.1226 | 1.1735 | 4.5808 | 634.347 | 635.4165 | 0.0038141 | 1 | 35.6864 | -0.0033585 | 1 | 4.1398 | 21.5271 | 1.597 | 2.3668 | 636.3478 | 636.6333 | 0.00067518 | 0.37139 | 56.8517 | 0.00090054 | 1 | 4.1398 | 636.3478 | 636.6333 |  |  | 0 | 0 | 0 | 0 | 0.37139 | Subcritical | 0.00067518
711 | 709.996 | 616106.028 | 3097294.161 | 632.2075 | 5.2 | 0 | Normal | 0.078 | 1.001 | 50.95 | 2.139 | 11.1226 | 1.1735 | 4.5808 | 634.3465 | 635.416 | 0.0038141 | 1 | 35.6864 | -0.003457 | 1 | 4.1406 | 21.5311 | 1.5971 | 2.3663 | 636.3481 | 636.6335 | 0.00067487 | 0.37129 | 56.8658 | 0.00094666 | 1 | 4.1406 | 636.3481 | 636.6335 |  |  | 0 | 0 | 0 | 0 | 0.37129 | Subcritical | 0.00067487
712 | 710.996 | 616105.553 | 3097293.281 | 632.207 | 5.2 | 0 | Normal | 0.05 | 1 | 50.95 | 2.139 | 11.1226 | 1.1735 | 4.5808 | 634.346 | 635.4155 | 0.0038141 | 1 | 35.6864 | -0.0034033 | 1 | 4.1414 | 21.5354 | 1.5972 | 2.3659 | 636.3484 | 636.6337 | 0.00067453 | 0.37118 | 56.8812 | 0.00099658 | 1 | 4.1414 | 636.3484 | 636.6337 |  |  | 0 | 0 | 0 | 0 | 0.37118 | Subcritical | 0.00067453
713 | 711.995 | 616105.079 | 3097292.401 | 632.2065 | 5.2 | 0 | Normal | 0.027 | 0.999 | 50.95 | 2.139 | 11.1226 | 1.1735 | 4.5808 | 634.3455 | 635.415 | 0.0038141 | 1 | 35.6864 | -0.0033585 | 1 | 4.1423 | 21.5401 | 1.5974 | 2.3654 | 636.3488 | 636.634 | 0.00067417 | 0.37106 | 56.8979 | 0.00090021 | 1 | 4.1423 | 636.3488 | 636.634 |  |  | 0 | 0 | 0 | 0 | 0.37106 | Subcritical | 0.00067417
714 | 712.996 | 616104.605 | 3097291.52 | 632.206 | 5.2 | 0 | Normal | 0.027 | 1.001 | 50.95 | 2.139 | 11.1226 | 1.1735 | 4.5808 | 634.345 | 635.4145 | 0.0038141 | 1 | 35.6864 | -0.0033661 | 1 | 4.1431 | 21.5442 | 1.5975 | 2.3649 | 636.3491 | 636.6342 | 0.00067384 | 0.37095 | 56.9125 | 0.00094107 | 1 | 4.1431 | 636.3491 | 636.6342 |  |  | 0 | 0 | 0 | 0 | 0.37095 | Subcritical | 0.00067384
715 | 713.995 | 616104.131 | 3097290.64 | 632.2055 | 5.2 | 0 | Normal | 0.023 | 0.999 | 50.95 | 2.139 | 11.1226 | 1.1735 | 4.5808 | 634.3445 | 635.414 | 0.0038141 | 1 | 35.6864 | -0.0033513 | 1 | 4.1439 | 21.5485 | 1.5976 | 2.3644 | 636.3494 | 636.6344 | 0.0006735 | 0.37084 | 56.9281 | 0.00097779 | 1 | 4.1439 | 636.3494 | 636.6344 |  |  | 0 | 0 | 0 | 0 | 0.37084 | Subcritical | 0.0006735
716 | 714.996 | 616103.656 | 3097289.759 | 632.205 | 5.067 | 0 | Normal | 0.023 | 1.001 | 50.95 | 2.1762 | 11.027 | 1.1707 | 4.6205 | 634.3812 | 635.4694 | 0.0038933 | 1 | 35.996 | -0.061164 | 1 | 4.125 | 20.9014 | 1.5695 | 2.4376 | 636.33 | 636.6329 | 0.00073299 | 0.3832 | 55.7694 | 0.00044045 | 1 | 4.125 | 636.33 | 636.6329 |  |  | 0 | 0 | 0 | 0 | 0.3832 | Subcritical | 0.00073299
717 | 715.996 | 616103.182 | 3097288.879 | 632.2045 | 5.067 | 0 | Normal | 0.411 | 1 | 50.95 | 2.1762 | 11.027 | 1.1707 | 4.6205 | 634.3807 | 635.4689 | 0.0038933 | 1 | 35.996 | -0.0041387 | 1 | 4.125 | 20.9014 | 1.5695 | 2.4376 | 636.3295 | 636.6324 | 0.00073299 | 0.3832 | 55.7694 | 0.00051717 | 1 | 4.125 | 636.3295 | 636.6324 |  |  | 0 | 0 | 0 | 0 | 0.3832 | Subcritical | 0.00073299
718 | 716.996 | 616102.714 | 3097287.995 | 632.204 | 5.067 | 0 | Normal | 0.563 | 1 | 50.95 | 2.1762 | 11.027 | 1.1707 | 4.6205 | 634.3802 | 635.4684 | 0.0038933 | 1 | 35.996 | -0.0044143 | 1 | 4.125 | 20.9014 | 1.5695 | 2.4376 | 636.329 | 636.6319 | 0.00073299 | 0.3832 | 55.7694 | 0.00050506 | 1 | 4.125 | 636.329 | 636.6319 |  |  | 0 | 0 | 0 | 0 | 0.3832 | Subcritical | 0.00073299
719 | 717.996 | 616102.255 | 3097287.107 | 632.2035 | 5.067 | 0 | Normal | 0.539 | 1 | 50.95 | 2.1762 | 11.027 | 1.1707 | 4.6205 | 634.3797 | 635.4679 | 0.0038933 | 1 | 35.996 | -0.0043708 | 1 | 4.125 | 20.9014 | 1.5695 | 2.4376 | 636.3285 | 636.6314 | 0.00073299 | 0.3832 | 55.7694 | 0.00051767 | 1 | 4.125 | 636.3285 | 636.6314 |  |  | 0 | 0 | 0 | 0 | 0.3832 | Subcritical | 0.00073299
720 | 718.996 | 616101.804 | 3097286.214 | 632.203 | 5.067 | 0 | Normal | 0.564 | 1 | 50.95 | 2.1762 | 11.027 | 1.1707 | 4.6205 | 634.3792 | 635.4674 | 0.0038933 | 1 | 35.996 | -0.0044161 | 1 | 4.125 | 20.9014 | 1.5695 | 2.4376 | 636.328 | 636.6309 | 0.00073299 | 0.3832 | 55.7694 | 0.00054392 | 1 | 4.125 | 636.328 | 636.6309 |  |  | 0 | 0 | 0 | 0 | 0.3832 | Subcritical | 0.00073299
721 | 719.996 | 616101.362 | 3097285.317 | 632.2025 | 5.067 | 0 | Normal | 0.616 | 1 | 50.95 | 2.1762 | 11.027 | 1.1707 | 4.6205 | 634.3787 | 635.4669 | 0.0038933 | 1 | 35.996 | -0.0045104 | 1 | 4.125 | 20.9014 | 1.5695 | 2.4376 | 636.3275 | 636.6304 | 0.00073299 | 0.3832 | 55.7694 | 0.00050331 | 1 | 4.125 | 636.3275 | 636.6304 |  |  | 0 | 0 | 0 | 0 | 0.3832 | Subcritical | 0.00073299
722 | 720.995 | 616100.93 | 3097284.416 | 632.202 | 5.067 | 0 | Normal | 0.537 | 0.999 | 50.95 | 2.1762 | 11.027 | 1.1707 | 4.6205 | 634.3782 | 635.4664 | 0.0038933 | 1 | 35.996 | -0.0043633 | 1 | 4.125 | 20.9014 | 1.5695 | 2.4376 | 636.327 | 636.6299 | 0.00073299 | 0.3832 | 55.7694 | 0.00054466 | 1 | 4.125 | 636.327 | 636.6299 |  |  | 0 | 0 | 0 | 0 | 0.3832 | Subcritical | 0.00073299
723 | 721.996 | 616100.506 | 3097283.51 | 632.2015 | 5.067 | 0 | Normal | 0.616 | 1.001 | 50.95 | 2.1762 | 11.027 | 1.1707 | 4.6205 | 634.3777 | 635.4659 | 0.0038933 | 1 | 35.996 | -0.0045143 | 1 | 4.125 | 20.9014 | 1.5695 | 2.4376 | 636.3265 | 636.6294 | 0.00073299 | 0.3832 | 55.7694 | 0.00049069 | 1 | 4.125 | 636.3265 | 636.6294 |  |  | 0 | 0 | 0 | 0 | 0.3832 | Subcritical | 0.00073299
724 | 722.995 | 616100.092 | 3097282.6 | 632.201 | 5.067 | 0 | Normal | 0.512 | 0.999 | 50.95 | 2.1762 | 11.027 | 1.1707 | 4.6205 | 634.3772 | 635.4654 | 0.0038933 | 1 | 35.996 | -0.0043179 | 1 | 4.125 | 20.9014 | 1.5695 | 2.4376 | 636.326 | 636.6289 | 0.00073299 | 0.3832 | 55.7694 | 0.00055553 | 1 | 4.125 | 636.326 | 636.6289 |  |  | 0 | 0 | 0 | 0 | 0.3832 | Subcritical | 0.00073299
725 | 723.995 | 616099.686 | 3097281.686 | 632.2005 | 5.067 | 0 | Normal | 0.639 | 1 | 50.95 | 2.1762 | 11.027 | 1.1707 | 4.6205 | 634.3767 | 635.4649 | 0.0038933 | 1 | 35.996 | -0.0045521 | 1 | 4.125 | 20.9014 | 1.5695 | 2.4376 | 636.3255 | 636.6284 | 0.00073299 | 0.3832 | 55.7694 | 0.0005073 | 1 | 4.125 | 636.3255 | 636.6284 |  |  | 0 | 0 | 0 | 0 | 0.3832 | Subcritical | 0.00073299
726 | 724.996 | 616099.29 | 3097280.767 | 632.2 | 5.067 | 0 | Normal | 0.542 | 1.001 | 50.95 | 2.1762 | 11.027 | 1.1707 | 4.6205 | 634.3762 | 635.4644 | 0.0038933 | 1 | 35.996 | -0.0043801 | 1 | 4.125 | 20.9014 | 1.5695 | 2.4376 | 636.325 | 636.6279 | 0.00073299 | 0.3832 | 55.7694 | 0.00051767 | 1 | 4.125 | 636.325 | 636.6279 |  |  | 0 | 0 | 0 | 0 | 0.3832 | Subcritical | 0.00073299
727 | 725.996 | 616098.903 | 3097279.845 | 632.1995 | 5.067 | 0 | Normal | 0.564 | 1 | 50.95 | 2.1762 | 11.027 | 1.1707 | 4.6205 | 634.3757 | 635.4639 | 0.0038933 | 1 | 35.996 | -0.0044161 | 1 | 4.125 | 20.9014 | 1.5695 | 2.4376 | 636.3245 | 636.6274 | 0.00073299 | 0.3832 | 55.7694 | 0.00053383 | 1 | 4.125 | 636.3245 | 636.6274 |  |  | 0 | 0 | 0 | 0 | 0.3832 | Subcritical | 0.00073299
728 | 726.996 | 616098.525 | 3097278.919 | 632.199 | 5.067 | 0 | Normal | 0.596 | 1 | 50.95 | 2.1762 | 11.027 | 1.1707 | 4.6205 | 634.3752 | 635.4634 | 0.0038933 | 1 | 35.996 | -0.0044742 | 1 | 4.125 | 20.9014 | 1.5695 | 2.4376 | 636.324 | 636.6269 | 0.00073299 | 0.3832 | 55.7694 | 0.00051767 | 1 | 4.125 | 636.324 | 636.6269 |  |  | 0 | 0 | 0 | 0 | 0.3832 | Subcritical | 0.00073299
729 | 727.996 | 616098.157 | 3097277.99 | 632.1985 | 5.067 | 0 | Normal | 0.564 | 1 | 50.95 | 2.1762 | 11.027 | 1.1707 | 4.6205 | 634.3747 | 635.4629 | 0.0038933 | 1 | 35.996 | -0.0044161 | 1 | 4.125 | 20.9014 | 1.5695 | 2.4376 | 636.3235 | 636.6264 | 0.00073299 | 0.3832 | 55.7694 | 0.00051644 | 1 | 4.125 | 636.3235 | 636.6264 |  |  | 0 | 0 | 0 | 0 | 0.3832 | Subcritical | 0.00073299
730 | 728.995 | 616097.798 | 3097277.057 | 632.198 | 5.067 | 0 | Normal | 0.563 | 0.999 | 50.95 | 2.1762 | 11.027 | 1.1707 | 4.6205 | 634.3742 | 635.4624 | 0.0038933 | 1 | 35.996 | -0.0044104 | 1 | 4.125 | 20.9014 | 1.5695 | 2.4376 | 636.323 | 636.6259 | 0.00073299 | 0.3832 | 55.7694 | 0.00054443 | 1 | 4.125 | 636.323 | 636.6259 |  |  | 0 | 0 | 0 | 0 | 0.3832 | Subcritical | 0.00073299
731 | 729.995 | 616097.448 | 3097276.12 | 632.1975 | 5.067 | 0 | Normal | 0.617 | 1 | 50.95 | 2.1762 | 11.027 | 1.1707 | 4.6205 | 634.3737 | 635.4619 | 0.0038933 | 1 | 35.996 | -0.0045122 | 1 | 4.125 | 20.9014 | 1.5695 | 2.4376 | 636.3225 | 636.6254 | 0.00073299 | 0.3832 | 55.7694 | 0.00047096 | 1 | 4.125 | 636.3225 | 636.6254 |  |  | 0 | 0 | 0 | 0 | 0.3832 | Subcritical | 0.00073299
732 | 730.996 | 616097.108 | 3097275.179 | 632.197 | 5.067 | 0 | Normal | 0.47 | 1.001 | 50.95 | 2.1762 | 11.027 | 1.1707 | 4.6205 | 634.3732 | 635.4614 | 0.0038933 | 1 | 35.996 | -0.0042495 | 1 | 4.125 | 20.9014 | 1.5695 | 2.4376 | 636.322 | 636.6249 | 0.00073299 | 0.3832 | 55.7694 | 0.00057168 | 1 | 4.125 | 636.322 | 636.6249 |  |  | 0 | 0 | 0 | 0 | 0.3832 | Subcritical | 0.00073299
733 | 731.996 | 616096.776 | 3097274.236 | 632.1965 | 5.067 | 0 | Normal | 0.671 | 1 | 50.95 | 2.1762 | 11.027 | 1.1707 | 4.6205 | 634.3727 | 635.4609 | 0.0038933 | 1 | 35.996 | -0.0046102 | 1 | 4.125 | 20.9014 | 1.5695 | 2.4376 | 636.3215 | 636.6244 | 0.00073299 | 0.3832 | 55.7694 | 0.00050758 | 1 | 4.125 | 636.3215 | 636.6244 |  |  | 0 | 0 | 0 | 0 | 0.3832 | Subcritical | 0.00073299
734 | 732.996 | 616096.455 | 3097273.289 | 632.196 | 5.067 | 0 | Normal | 0.544 | 1 | 50.95 | 2.1762 | 11.027 | 1.1707 | 4.6205 | 634.3722 | 635.4604 | 0.0038933 | 1 | 35.996 | -0.0043799 | 1 | 4.125 | 20.9014 | 1.5695 | 2.4376 | 636.321 | 636.6239 | 0.00073299 | 0.3832 | 55.7694 | 0.00050758 | 1 | 4.125 | 636.321 | 636.6239 |  |  | 0 | 0 | 0 | 0 | 0.3832 | Subcritical | 0.00073299
735 | 733.996 | 616096.143 | 3097272.339 | 632.1955 | 5.067 | 0 | Normal | 0.544 | 1 | 50.95 | 2.1762 | 11.027 | 1.1707 | 4.6205 | 634.3717 | 635.4599 | 0.0038933 | 1 | 35.996 | -0.0043799 | 1 | 4.125 | 20.9014 | 1.5695 | 2.4376 | 636.3205 | 636.6234 | 0.00073299 | 0.3832 | 55.7694 | 0.00053484 | 1 | 4.125 | 636.3205 | 636.6234 |  |  | 0 | 0 | 0 | 0 | 0.3832 | Subcritical | 0.00073299
736 | 734.996 | 616095.84 | 3097271.386 | 632.195 | 5.067 | 0 | Normal | 0.598 | 1 | 50.95 | 2.1762 | 11.027 | 1.1707 | 4.6205 | 634.3712 | 635.4594 | 0.0038933 | 1 | 35.996 | -0.0044778 | 1 | 4.125 | 20.9014 | 1.5695 | 2.4376 | 636.32 | 636.6229 | 0.00073299 | 0.3832 | 55.7694 | 0.0005341 | 1 | 4.125 | 636.32 | 636.6229 |  |  | 0 | 0 | 0 | 0 | 0.3832 | Subcritical | 0.00073299
737 | 735.995 | 616095.547 | 3097270.43 | 632.1945 | 5.067 | 0 | Normal | 0.598 | 0.999 | 50.95 | 2.1762 | 11.027 | 1.1707 | 4.6205 | 634.3707 | 635.4589 | 0.0038933 | 1 | 35.996 | -0.0044739 | 1 | 4.125 | 20.9014 | 1.5695 | 2.4376 | 636.3195 | 636.6224 | 0.00073299 | 0.3832 | 55.7694 | 0.00050707 | 1 | 4.125 | 636.3195 | 636.6224 |  |  | 0 | 0 | 0 | 0 | 0.3832 | Subcritical | 0.00073299
738 | 736.995 | 616095.264 | 3097269.471 | 632.194 | 5.067 | 0 | Normal | 0.543 | 1 | 50.95 | 2.1762 | 11.027 | 1.1707 | 4.6205 | 634.3702 | 635.4584 | 0.0038933 | 1 | 35.996 | -0.004378 | 1 | 4.125 | 20.9014 | 1.5695 | 2.4376 | 636.319 | 636.6219 | 0.00073299 | 0.3832 | 55.7694 | 0.00053557 | 1 | 4.125 | 636.319 | 636.6219 |  |  | 0 | 0 | 0 | 0 | 0.3832 | Subcritical | 0.00073299
739 | 737.996 | 616094.99 | 3097268.509 | 632.1935 | 5.067 | 0 | Normal | 0.598 | 1.001 | 50.95 | 2.1762 | 11.027 | 1.1707 | 4.6205 | 634.3697 | 635.4579 | 0.0038933 | 1 | 35.996 | -0.0044817 | 1 | 4.125 | 20.9014 | 1.5695 | 2.4376 | 636.3185 | 636.6214 | 0.00073299 | 0.3832 | 55.7694 | 0.0004995 | 1 | 4.125 | 636.3185 | 636.6214 |  |  | 0 | 0 | 0 | 0 | 0.3832 | Subcritical | 0.00073299
740 | 738.996 | 616094.726 | 3097267.544 | 632.193 | 5.067 | 0 | Normal | 0.528 | 1 | 50.95 | 2.1762 | 11.027 | 1.1707 | 4.6205 | 634.3692 | 635.4574 | 0.0038933 | 1 | 35.996 | -0.0043508 | 1 | 4.125 | 20.9014 | 1.5695 | 2.4376 | 636.318 | 636.6209 | 0.00073299 | 0.3832 | 55.7694 | 0.00052777 | 1 | 4.125 | 636.318 | 636.6209 |  |  | 0 | 0 | 0 | 0 | 0.3832 | Subcritical | 0.00073299
741 | 739.996 | 616094.471 | 3097266.577 | 632.1925 | 5.067 | 0 | Normal | 0.584 | 1 | 50.95 | 2.1762 | 11.027 | 1.1707 | 4.6205 | 634.3687 | 635.4569 | 0.0038933 | 1 | 35.996 | -0.0044524 | 1 | 4.125 | 20.9014 | 1.5695 | 2.4376 | 636.3175 | 636.6204 | 0.00073299 | 0.3832 | 55.7694 | 0.00053484 | 1 | 4.125 | 636.3175 | 636.6204 |  |  | 0 | 0 | 0 | 0 | 0.3832 | Subcritical | 0.00073299
742 | 740.996 | 616094.226 | 3097265.608 | 632.192 | 5.067 | 0 | Normal | 0.598 | 1 | 50.95 | 2.1762 | 11.027 | 1.1707 | 4.6205 | 634.3682 | 635.4564 | 0.0038933 | 1 | 35.996 | -0.0044778 | 1 | 4.125 | 20.9014 | 1.5695 | 2.4376 | 636.317 | 636.6199 | 0.00073299 | 0.3832 | 55.7694 | 0.00052777 | 1 | 4.125 | 636.317 | 636.6199 |  |  | 0 | 0 | 0 | 0 | 0.3832 | Subcritical | 0.00073299
743 | 741.996 | 616093.991 | 3097264.636 | 632.1915 | 5.067 | 0 | Normal | 0.584 | 1 | 50.95 | 2.1762 | 11.027 | 1.1707 | 4.6205 | 634.3677 | 635.4559 | 0.0038933 | 1 | 35.996 | -0.0044524 | 1 | 4.125 | 20.9014 | 1.5695 | 2.4376 | 636.3165 | 636.6194 | 0.00073299 | 0.3832 | 55.7694 | 0.00050533 | 1 | 4.125 | 636.3165 | 636.6194 |  |  | 0 | 0 | 0 | 0 | 0.3832 | Subcritical | 0.00073299
744 | 742.995 | 616093.766 | 3097263.662 | 632.191 | 5.067 | 0 | Normal | 0.541 | 0.999 | 50.95 | 2.1762 | 11.027 | 1.1707 | 4.6205 | 634.3672 | 635.4554 | 0.0038933 | 1 | 35.996 | -0.0043705 | 1 | 4.125 | 20.9014 | 1.5695 | 2.4376 | 636.316 | 636.6189 | 0.00073299 | 0.3832 | 55.7694 | 0.00052245 | 1 | 4.125 | 636.316 | 636.6189 |  |  | 0 | 0 | 0 | 0 | 0.3832 | Subcritical | 0.00073299
745 | 743.996 | 616093.55 | 3097262.685 | 632.1905 | 5.067 | 0 | Normal | 0.572 | 1.001 | 50.95 | 2.1762 | 11.027 | 1.1707 | 4.6205 | 634.3667 | 635.4549 | 0.0038933 | 1 | 35.996 | -0.0044345 | 1 | 4.125 | 20.9014 | 1.5695 | 2.4376 | 636.3155 | 636.6184 | 0.00073299 | 0.3832 | 55.7694 | 0.00053309 | 1 | 4.125 | 636.3155 | 636.6184 |  |  | 0 | 0 | 0 | 0 | 0.3832 | Subcritical | 0.00073299
746 | 744.995 | 616093.344 | 3097261.707 | 632.19 | 5.067 | 0 | Normal | 0.596 | 0.999 | 50.95 | 2.1762 | 11.027 | 1.1707 | 4.6205 | 634.3662 | 635.4544 | 0.0038933 | 1 | 35.996 | -0.0044703 | 1 | 4.125 | 20.9014 | 1.5695 | 2.4376 | 636.315 | 636.6179 | 0.00073299 | 0.3832 | 55.7694 | 0.00052295 | 1 | 4.125 | 636.315 | 636.6179 |  |  | 0 | 0 | 0 | 0 | 0.3832 | Subcritical | 0.00073299
747 | 745.996 | 616093.148 | 3097260.726 | 632.1895 | 5.067 | 0 | Normal | 0.573 | 1.001 | 50.95 | 2.1762 | 11.027 | 1.1707 | 4.6205 | 634.3657 | 635.4539 | 0.0038933 | 1 | 35.996 | -0.0044363 | 1 | 4.125 | 20.9014 | 1.5695 | 2.4376 | 636.3145 | 636.6174 | 0.00073299 | 0.3832 | 55.7694 | 0.00050382 | 1 | 4.125 | 636.3145 | 636.6174 |  |  | 0 | 0 | 0 | 0 | 0.3832 | Subcritical | 0.00073299
748 | 746.995 | 616092.962 | 3097259.744 | 632.189 | 5.067 | 0 | Normal | 0.538 | 0.999 | 50.95 | 2.1762 | 11.027 | 1.1707 | 4.6205 | 634.3652 | 635.4534 | 0.0038933 | 1 | 35.996 | -0.0043651 | 1 | 4.125 | 20.9014 | 1.5695 | 2.4376 | 636.314 | 636.6169 | 0.00073299 | 0.3832 | 55.7694 | 0.00055223 | 1 | 4.125 | 636.314 | 636.6169 |  |  | 0 | 0 | 0 | 0 | 0.3832 | Subcritical | 0.00073299
749 | 747.996 | 616092.785 | 3097258.759 | 632.1885 | 5.067 | 0 | Normal | 0.631 | 1.001 | 50.95 | 2.1762 | 11.027 | 1.1707 | 4.6205 | 634.3647 | 635.4529 | 0.0038933 | 1 | 35.996 | -0.0045415 | 1 | 4.125 | 20.9014 | 1.5695 | 2.4376 | 636.3135 | 636.6164 | 0.00073299 | 0.3832 | 55.7694 | 0.00049446 | 1 | 4.125 | 636.3135 | 636.6164 |  |  | 0 | 0 | 0 | 0 | 0.3832 | Subcritical | 0.00073299
750 | 748.996 | 616092.619 | 3097257.773 | 632.188 | 5.067 | 0 | Normal | 0.518 | 1 | 50.95 | 2.1762 | 11.027 | 1.1707 | 4.6205 | 634.3642 | 635.4524 | 0.0038933 | 1 | 35.996 | -0.0043327 | 1 | 4.125 | 20.9014 | 1.5695 | 2.4376 | 636.313 | 636.6159 | 0.00073299 | 0.3832 | 55.7694 | 0.00053107 | 1 | 4.125 | 636.313 | 636.6159 |  |  | 0 | 0 | 0 | 0 | 0.3832 | Subcritical | 0.00073299
751 | 749.995 | 616092.462 | 3097256.786 | 632.1875 | 5.067 | 0 | Normal | 0.592 | 0.999 | 50.95 | 2.1762 | 11.027 | 1.1707 | 4.6205 | 634.3637 | 635.4519 | 0.0038933 | 1 | 35.996 | -0.004463 | 1 | 4.125 | 20.9014 | 1.5695 | 2.4376 | 636.3125 | 636.6154 | 0.00073299 | 0.3832 | 55.7694 | 0.00051992 | 1 | 4.125 | 636.3125 | 636.6154 |  |  | 0 | 0 | 0 | 0 | 0.3832 | Subcritical | 0.00073299
752 | 750.996 | 616092.315 | 3097255.796 | 632.187 | 5.067 | 0 | Normal | 0.567 | 1.001 | 50.95 | 2.1762 | 11.027 | 1.1707 | 4.6205 | 634.3632 | 635.4514 | 0.0038933 | 1 | 35.996 | -0.0044255 | 1 | 4.125 | 20.9014 | 1.5695 | 2.4376 | 636.312 | 636.6149 | 0.00073299 | 0.3832 | 55.7694 | 0.00052726 | 1 | 4.125 | 636.312 | 636.6149 |  |  | 0 | 0 | 0 | 0 | 0.3832 | Subcritical | 0.00073299
753 | 751.996 | 616092.178 | 3097254.806 | 632.1865 | 5.067 | 0 | Normal | 0.583 | 1 | 50.95 | 2.1762 | 11.027 | 1.1707 | 4.6205 | 634.3627 | 635.4509 | 0.0038933 | 1 | 35.996 | -0.0044506 | 1 | 4.125 | 20.9014 | 1.5695 | 2.4376 | 636.3115 | 636.6144 | 0.00073299 | 0.3832 | 55.7694 | 0.00026491 | 1 | 4.125 | 636.3115 | 636.6144 |  |  | 0 | 0 | 0 | 0 | 0.3832 | Subcritical | 0.00073299
754 | 752.996 | 616092.051 | 3097253.814 | 632.186 | 5.067 | 0 | Normal | 0.576 | 1 | 50.95 | 2.1762 | 11.027 | 1.1707 | 4.6205 | 634.3622 | 635.4504 | 0.0038933 | 1 | 35.996 | -0.0044379 | 1 | 4.1247 | 20.8998 | 1.5695 | 2.4378 | 636.3107 | 636.6136 | 0.00073313 | 0.38324 | 55.7639 | -0.00089856 | 1 | 4.1247 | 636.3107 | 636.6136 |  |  | 0 | 0 | 0 | 0 | 0.38324 | Subcritical | 0.00073313
755 | 753.995 | 616091.934 | 3097252.821 | 632.1855 | 5.067 | 0 | Normal | 0.576 | 0.999 | 50.95 | 2.1762 | 11.027 | 1.1707 | 4.6205 | 634.3617 | 635.4499 | 0.0038933 | 1 | 35.996 | -0.004434 | 1 | 4.123 | 20.8912 | 1.5692 | 2.4388 | 636.3085 | 636.6116 | 0.00073388 | 0.38348 | 55.7337 | -0.00088065 | 1 | 4.123 | 636.3085 | 636.6116 |  |  | 0 | 0 | 0 | 0 | 0.38348 | Subcritical | 0.00073388
756 | 754.995 | 616091.827 | 3097251.827 | 632.185 | 5.067 | 0 | Normal | 0.582 | 1 | 50.95 | 2.1762 | 11.027 | 1.1707 | 4.6205 | 634.3612 | 635.4494 | 0.0038933 | 1 | 35.996 | -0.0044488 | 1 | 4.1213 | 20.8827 | 1.569 | 2.4398 | 636.3063 | 636.6097 | 0.00073463 | 0.38371 | 55.7037 | -0.00091879 | 1 | 4.1213 | 636.3063 | 636.6097 |  |  | 0 | 0 | 0 | 0 | 0.38371 | Subcritical | 0.00073463
757 | 755.996 | 616091.73 | 3097250.831 | 632.1845 | 5.067 | 0 | Normal | 0.57 | 1.001 | 50.95 | 2.1762 | 11.027 | 1.1707 | 4.6205 | 634.3607 | 635.4489 | 0.0038933 | 1 | 35.996 | -0.0044309 | 1 | 4.1196 | 20.874 | 1.5687 | 2.4408 | 636.3041 | 636.6077 | 0.0007354 | 0.38395 | 55.673 | -0.00096129 | 1 | 4.1196 | 636.3041 | 636.6077 |  |  | 0 | 0 | 0 | 0 | 0.38395 | Subcritical | 0.0007354
758 | 756.996 | 616091.643 | 3097249.835 | 632.184 | 5.067 | 0 | Normal | 0.519 | 1 | 50.95 | 2.1762 | 11.027 | 1.1707 | 4.6205 | 634.3602 | 635.4484 | 0.0038933 | 1 | 35.996 | -0.0043345 | 1 | 4.1178 | 20.8651 | 1.5685 | 2.4419 | 636.3018 | 636.6058 | 0.00073618 | 0.3842 | 55.642 | -0.00092466 | 1 | 4.1178 | 636.3018 | 636.6058 |  |  | 0 | 0 | 0 | 0 | 0.3842 | Subcritical | 0.00073618
759 | 757.996 | 616091.565 | 3097248.838 | 632.1835 | 5.067 | 0 | Normal | 0.633 | 1 | 50.95 | 2.1762 | 11.027 | 1.1707 | 4.6205 | 634.3597 | 635.4479 | 0.0038933 | 1 | 35.996 | -0.0045413 | 1 | 4.1161 | 20.8562 | 1.5682 | 2.4429 | 636.2996 | 636.6038 | 0.00073698 | 0.38444 | 55.6106 | -0.00087972 | 1 | 4.1161 | 636.2996 | 636.6038 |  |  | 0 | 0 | 0 | 0 | 0.38444 | Subcritical | 0.00073698
760 | 758.996 | 616091.498 | 3097247.84 | 632.183 | 5.183 | 0 | Normal | 0.572 | 1 | 50.95 | 1.9651 | 10.1851 | 1.1176 | 5.0024 | 634.1481 | 635.4235 | 0.0048545 | 1.1393 | 35.9882 | 0 | 1 | 4.125 | 21.3799 | 1.5916 | 2.3831 | 636.308 | 636.5975 | 0.00068762 | 0.37462 | 56.473 | -0.00088828 | 1 | 4.125 | 636.308 | 636.5975 |  |  | 0 | 0 | 0 | 0 | 0.37462 | Subcritical | 0.00068762
761 | 759.996 | 616091.441 | 3097246.842 | 632.1825 | 5.2 | 0 | Normal | 0.518 | 1 | 50.95 | 1.9565 | 10.1737 | 1.1164 | 5.008 | 634.139 | 635.4173 | 0.0048725 | 1.1431 | 35.9623 | 0 | 1 | 4.125 | 21.45 | 1.5948 | 2.3753 | 636.3075 | 636.5951 | 0.00068131 | 0.3734 | 56.5771 | 0.0003457 | 1 | 4.125 | 636.3075 | 636.5951 |  |  | 0 | 0 | 0 | 0 | 0.3734 | Subcritical | 0.00068131
762 | 760.996 | 616091.393 | 3097245.843 | 632.182 | 5.2 | 0 | Normal | 0.343 | 1 | 50.95 | 2.139 | 11.1226 | 1.1735 | 4.5808 | 634.321 | 635.3905 | 0.0038141 | 1 | 35.6864 | -0.040893 | 1 | 4.125 | 21.45 | 1.5948 | 2.3753 | 636.307 | 636.5946 | 0.00068131 | 0.3734 | 56.5771 | 0.00018131 | 1 | 4.125 | 636.307 | 636.5946 |  |  | 0 | 0 | 0 | 0 | 0.3734 | Subcritical | 0.00068131
763 | 761.996 | 616091.351 | 3097244.844 | 632.1815 | 5.2 | 0 | Normal | 0 | 1 | 50.95 | 2.139 | 11.1226 | 1.1735 | 4.5808 | 634.3205 | 635.39 | 0.0038141 | 1 | 35.6864 | -0.0033141 | 1 | 4.125 | 21.45 | 1.5948 | 2.3753 | 636.3065 | 636.5941 | 0.00068131 | 0.3734 | 56.5771 | 0.00020863 | 1 | 4.125 | 636.3065 | 636.5941 |  |  | 0 | 0 | 0 | 0 | 0.3734 | Subcritical | 0.00068131
764 | 762.996 | 616091.309 | 3097243.845 | 632.181 | 5.2 | 0 | Normal | 0.057 | 1 | 50.95 | 2.139 | 11.1226 | 1.1735 | 4.5808 | 634.32 | 635.3895 | 0.0038141 | 1 | 35.6864 | -0.0034157 | 1 | 4.125 | 21.45 | 1.5948 | 2.3753 | 636.306 | 636.5936 | 0.00068131 | 0.3734 | 56.5771 | 0.00020863 | 1 | 4.125 | 636.306 | 636.5936 |  |  | 0 | 0 | 0 | 0 | 0.3734 | Subcritical | 0.00068131
765 | 763.996 | 616091.266 | 3097242.846 | 632.1805 | 5.2 | 0 | Normal | 0.057 | 1 | 50.95 | 2.139 | 11.1226 | 1.1735 | 4.5808 | 634.3195 | 635.389 | 0.0038141 | 1 | 35.6864 | -0.0034157 | 1 | 4.125 | 21.45 | 1.5948 | 2.3753 | 636.3055 | 636.5931 | 0.00068131 | 0.3734 | 56.5771 | 0.00018063 | 1 | 4.125 | 636.3055 | 636.5931 |  |  | 0 | 0 | 0 | 0 | 0.3734 | Subcritical | 0.00068131
766 | 764.995 | 616091.224 | 3097241.847 | 632.18 | 5.2 | 0 | Normal | 0 | 0.999 | 50.95 | 2.139 | 11.1226 | 1.1735 | 4.5808 | 634.319 | 635.3885 | 0.0038141 | 1 | 35.6864 | -0.0033103 | 1 | 4.125 | 21.45 | 1.5948 | 2.3753 | 636.305 | 636.5926 | 0.00068131 | 0.3734 | 56.5771 | 0.00018131 | 1 | 4.125 | 636.305 | 636.5926 |  |  | 0 | 0 | 0 | 0 | 0.3734 | Subcritical | 0.00068131
767 | 765.995 | 616091.182 | 3097240.848 | 632.1795 | 5.2 | 0 | Normal | 0 | 1 | 50.95 | 2.139 | 11.1226 | 1.1735 | 4.5808 | 634.3185 | 635.388 | 0.0038141 | 1 | 35.6864 | -0.0033141 | 1 | 4.125 | 21.45 | 1.5948 | 2.3753 | 636.3045 | 636.5921 | 0.00068131 | 0.3734 | 56.5771 | 0.00020767 | 1 | 4.125 | 636.3045 | 636.5921 |  |  | 0 | 0 | 0 | 0 | 0.3734 | Subcritical | 0.00068131
768 | 766.995 | 616091.14 | 3097239.849 | 632.179 | 5.2 | 0 | Normal | 0.055 | 1 | 50.95 | 2.139 | 11.1226 | 1.1735 | 4.5808 | 634.318 | 635.3875 | 0.0038141 | 1 | 35.6864 | -0.0034122 | 1 | 4.125 | 21.45 | 1.5948 | 2.3753 | 636.304 | 636.5916 | 0.00068131 | 0.3734 | 56.5771 | 0.00020835 | 1 | 4.125 | 636.304 | 636.5916 |  |  | 0 | 0 | 0 | 0 | 0.3734 | Subcritical | 0.00068131
769 | 767.996 | 616091.097 | 3097238.849 | 632.1785 | 5.2 | 0 | Normal | 0.055 | 1.001 | 50.95 | 2.139 | 11.1226 | 1.1735 | 4.5808 | 634.3175 | 635.387 | 0.0038141 | 1 | 35.6864 | -0.003416 | 1 | 4.125 | 21.45 | 1.5948 | 2.3753 | 636.3035 | 636.5911 | 0.00068131 | 0.3734 | 56.5771 | 0.00018131 | 1 | 4.125 | 636.3035 | 636.5911 |  |  | 0 | 0 | 0 | 0 | 0.3734 | Subcritical | 0.00068131
770 | 768.996 | 616091.055 | 3097237.85 | 632.178 | 5.2 | 0 | Normal | 0 | 1 | 50.95 | 2.139 | 11.1226 | 1.1735 | 4.5808 | 634.317 | 635.3865 | 0.0038141 | 1 | 35.6864 | -0.0033141 | 1 | 4.125 | 21.45 | 1.5948 | 2.3753 | 636.303 | 636.5906 | 0.00068131 | 0.3734 | 56.5771 | 0.00018131 | 1 | 4.125 | 636.303 | 636.5906 |  |  | 0 | 0 | 0 | 0 | 0.3734 | Subcritical | 0.00068131
771 | 769.996 | 616091.013 | 3097236.851 | 632.1775 | 5.2 | 0 | Normal | 0 | 1 | 50.95 | 2.139 | 11.1226 | 1.1735 | 4.5808 | 634.3165 | 635.386 | 0.0038141 | 1 | 35.6864 | -0.0033141 | 1 | 4.125 | 21.45 | 1.5948 | 2.3753 | 636.3025 | 636.5901 | 0.00068131 | 0.3734 | 56.5771 | 0.00020863 | 1 | 4.125 | 636.3025 | 636.5901 |  |  | 0 | 0 | 0 | 0 | 0.3734 | Subcritical | 0.00068131
772 | 770.996 | 616090.971 | 3097235.852 | 632.177 | 5.2 | 0 | Normal | 0.057 | 1 | 50.95 | 2.139 | 11.1226 | 1.1735 | 4.5808 | 634.316 | 635.3855 | 0.0038141 | 1 | 35.6864 | -0.0034157 | 1 | 4.125 | 21.45 | 1.5948 | 2.3753 | 636.302 | 636.5896 | 0.00068131 | 0.3734 | 56.5771 | 0.00020863 | 1 | 4.125 | 636.302 | 636.5896 |  |  | 0 | 0 | 0 | 0 | 0.3734 | Subcritical | 0.00068131
773 | 771.996 | 616090.928 | 3097234.853 | 632.1765 | 5.2 | 0 | Normal | 0.057 | 1 | 50.95 | 2.139 | 11.1226 | 1.1735 | 4.5808 | 634.3155 | 635.385 | 0.0038141 | 1 | 35.6864 | -0.0034157 | 1 | 4.125 | 21.45 | 1.5948 | 2.3753 | 636.3015 | 636.5891 | 0.00068131 | 0.3734 | 56.5771 | 0.00018131 | 1 | 4.125 | 636.3015 | 636.5891 |  |  | 0 | 0 | 0 | 0 | 0.3734 | Subcritical | 0.00068131
774 | 772.996 | 616090.886 | 3097233.854 | 632.176 | 5.2 | 0 | Normal | 0 | 1 | 50.95 | 2.139 | 11.1226 | 1.1735 | 4.5808 | 634.315 | 635.3845 | 0.0038141 | 1 | 35.6864 | -0.0033141 | 1 | 4.125 | 21.45 | 1.5948 | 2.3753 | 636.301 | 636.5886 | 0.00068131 | 0.3734 | 56.5771 | 0.00018063 | 1 | 4.125 | 636.301 | 636.5886 |  |  | 0 | 0 | 0 | 0 | 0.3734 | Subcritical | 0.00068131
775 | 773.995 | 616090.844 | 3097232.855 | 632.1755 | 5.2 | 0 | Normal | 0 | 0.999 | 50.95 | 2.139 | 11.1226 | 1.1735 | 4.5808 | 634.3145 | 635.384 | 0.0038141 | 1 | 35.6864 | -0.0033103 | 1 | 4.125 | 21.45 | 1.5948 | 2.3753 | 636.3005 | 636.5881 | 0.00068131 | 0.3734 | 56.5771 | 0.00020863 | 1 | 4.125 | 636.3005 | 636.5881 |  |  | 0 | 0 | 0 | 0 | 0.3734 | Subcritical | 0.00068131
776 | 774.995 | 616090.802 | 3097231.856 | 632.175 | 5.2 | 0 | Normal | 0.057 | 1 | 50.95 | 2.139 | 11.1226 | 1.1735 | 4.5808 | 634.314 | 635.3835 | 0.0038141 | 1 | 35.6864 | -0.0034157 | 1 | 4.125 | 21.45 | 1.5948 | 2.3753 | 636.3 | 636.5876 | 0.00068131 | 0.3734 | 56.5771 | 0.00021006 | 1 | 4.125 | 636.3 | 636.5876 |  |  | 0 | 0 | 0 | 0 | 0.3734 | Subcritical | 0.00068131
777 | 775.995 | 616090.759 | 3097230.857 | 632.1745 | 5.2 | 0 | Normal | 0.06 | 1 | 50.95 | 2.139 | 11.1226 | 1.1735 | 4.5808 | 634.3135 | 635.383 | 0.0038141 | 1 | 35.6864 | -0.0034211 | 1 | 4.125 | 21.45 | 1.5948 | 2.3753 | 636.2995 | 636.5871 | 0.00068131 | 0.3734 | 56.5771 | 0.00018295 | 1 | 4.125 | 636.2995 | 636.5871 |  |  | 0 | 0 | 0 | 0 | 0.3734 | Subcritical | 0.00068131
778 | 776.996 | 616090.717 | 3097229.857 | 632.174 | 5.2 | 0 | Normal | 0.002 | 1.001 | 50.95 | 2.139 | 11.1226 | 1.1735 | 4.5808 | 634.313 | 635.3825 | 0.0038141 | 1 | 35.6864 | -0.0033215 | 1 | 4.125 | 21.45 | 1.5948 | 2.3753 | 636.299 | 636.5866 | 0.00068131 | 0.3734 | 56.5771 | 0.00020863 | 1 | 4.125 | 636.299 | 636.5866 |  |  | 0 | 0 | 0 | 0 | 0.3734 | Subcritical | 0.00068131
779 | 777.996 | 616090.675 | 3097228.858 | 632.1735 | 5.2 | 0 | Normal | 0.057 | 1 | 50.95 | 2.139 | 11.1226 | 1.1735 | 4.5808 | 634.3125 | 635.382 | 0.0038141 | 1 | 35.6864 | -0.0034157 | 1 | 4.125 | 21.45 | 1.5948 | 2.3753 | 636.2985 | 636.5861 | 0.00068131 | 0.3734 | 56.5771 | 0.00020863 | 1 | 4.125 | 636.2985 | 636.5861 |  |  | 0 | 0 | 0 | 0 | 0.3734 | Subcritical | 0.00068131
780 | 778.996 | 616090.632 | 3097227.859 | 632.173 | 5.2 | 0 | Normal | 0.057 | 1 | 50.95 | 2.139 | 11.1226 | 1.1735 | 4.5808 | 634.312 | 635.3815 | 0.0038141 | 1 | 35.6864 | -0.0034157 | 1 | 4.125 | 21.45 | 1.5948 | 2.3753 | 636.298 | 636.5856 | 0.00068131 | 0.3734 | 56.5771 | 0.00018131 | 1 | 4.125 | 636.298 | 636.5856 |  |  | 0 | 0 | 0 | 0 | 0.3734 | Subcritical | 0.00068131
781 | 779.996 | 616090.59 | 3097226.86 | 632.1725 | 5.2 | 0 | Normal | 0 | 1 | 50.95 | 2.139 | 11.1226 | 1.1735 | 4.5808 | 634.3115 | 635.381 | 0.0038141 | 1 | 35.6864 | -0.0033141 | 1 | 4.125 | 21.45 | 1.5948 | 2.3753 | 636.2975 | 636.5851 | 0.00068131 | 0.3734 | 56.5771 | 0.00018131 | 1 | 4.125 | 636.2975 | 636.5851 |  |  | 0 | 0 | 0 | 0 | 0.3734 | Subcritical | 0.00068131
782 | 780.996 | 616090.548 | 3097225.861 | 632.172 | 5.2 | 0 | Normal | 0 | 1 | 50.95 | 2.139 | 11.1226 | 1.1735 | 4.5808 | 634.311 | 635.3805 | 0.0038141 | 1 | 35.6864 | -0.0033141 | 1 | 4.125 | 21.45 | 1.5948 | 2.3753 | 636.297 | 636.5846 | 0.00068131 | 0.3734 | 56.5771 | 0.00020863 | 1 | 4.125 | 636.297 | 636.5846 |  |  | 0 | 0 | 0 | 0 | 0.3734 | Subcritical | 0.00068131
783 | 781.996 | 616090.506 | 3097224.862 | 632.1715 | 5.2 | 0 | Normal | 0.057 | 1 | 50.95 | 2.139 | 11.1226 | 1.1735 | 4.5808 | 634.3105 | 635.38 | 0.0038141 | 1 | 35.6864 | -0.0034157 | 1 | 4.125 | 21.45 | 1.5948 | 2.3753 | 636.2965 | 636.5841 | 0.00068131 | 0.3734 | 56.5771 | 0.00020794 | 1 | 4.125 | 636.2965 | 636.5841 |  |  | 0 | 0 | 0 | 0 | 0.3734 | Subcritical | 0.00068131
784 | 782.995 | 616090.463 | 3097223.863 | 632.171 | 5.2 | 0 | Normal | 0.057 | 0.999 | 50.95 | 2.139 | 11.1226 | 1.1735 | 4.5808 | 634.31 | 635.3795 | 0.0038141 | 1 | 35.6864 | -0.0034119 | 1 | 4.125 | 21.45 | 1.5948 | 2.3753 | 636.296 | 636.5836 | 0.00068131 | 0.3734 | 56.5771 | 0.00018131 | 1 | 4.125 | 636.296 | 636.5836 |  |  | 0 | 0 | 0 | 0 | 0.3734 | Subcritical | 0.00068131
785 | 783.995 | 616090.421 | 3097222.864 | 632.1705 | 5.2 | 0 | Normal | 0 | 1 | 50.95 | 2.139 | 11.1226 | 1.1735 | 4.5808 | 634.3095 | 635.379 | 0.0038141 | 1 | 35.6864 | -0.0033141 | 1 | 4.125 | 21.45 | 1.5948 | 2.3753 | 636.2955 | 636.5831 | 0.00068131 | 0.3734 | 56.5771 | 0.00018131 | 1 | 4.125 | 636.2955 | 636.5831 |  |  | 0 | 0 | 0 | 0 | 0.3734 | Subcritical | 0.00068131
786 | 784.995 | 616090.379 | 3097221.865 | 632.17 | 5.2 | 0 | Normal | 0 | 1 | 50.95 | 2.139 | 11.1226 | 1.1735 | 4.5808 | 634.309 | 635.3785 | 0.0038141 | 1 | 35.6864 | -0.0033141 | 1 | 4.125 | 21.45 | 1.5948 | 2.3753 | 636.295 | 636.5826 | 0.00068131 | 0.3734 | 56.5771 | 0.00020767 | 1 | 4.125 | 636.295 | 636.5826 |  |  | 0 | 0 | 0 | 0 | 0.3734 | Subcritical | 0.00068131
787 | 785.995 | 616090.337 | 3097220.866 | 632.1695 | 5.2 | 0 | Normal | 0.055 | 1 | 50.95 | 2.139 | 11.1226 | 1.1735 | 4.5808 | 634.3085 | 635.378 | 0.0038141 | 1 | 35.6864 | -0.0034122 | 1 | 4.125 | 21.45 | 1.5948 | 2.3753 | 636.2945 | 636.5821 | 0.00068131 | 0.3734 | 56.5771 | 0.00020835 | 1 | 4.125 | 636.2945 | 636.5821 |  |  | 0 | 0 | 0 | 0 | 0.3734 | Subcritical | 0.00068131
788 | 786.996 | 616090.294 | 3097219.866 | 632.169 | 5.2 | 0 | Normal | 0.055 | 1.001 | 50.95 | 2.139 | 11.1226 | 1.1735 | 4.5808 | 634.308 | 635.3775 | 0.0038141 | 1 | 35.6864 | -0.003416 | 1 | 4.125 | 21.45 | 1.5948 | 2.3753 | 636.294 | 636.5816 | 0.00068131 | 0.3734 | 56.5771 | 0.00018131 | 1 | 4.125 | 636.294 | 636.5816 |  |  | 0 | 0 | 0 | 0 | 0.3734 | Subcritical | 0.00068131
789 | 787.996 | 616090.252 | 3097218.867 | 632.1685 | 5.2 | 0 | Normal | 0 | 1 | 50.95 | 2.139 | 11.1226 | 1.1735 | 4.5808 | 634.3075 | 635.377 | 0.0038141 | 1 | 35.6864 | -0.0033141 | 1 | 4.125 | 21.45 | 1.5948 | 2.3753 | 636.2935 | 636.5811 | 0.00068131 | 0.3734 | 56.5771 | 0.00018131 | 1 | 4.125 | 636.2935 | 636.5811 |  |  | 0 | 0 | 0 | 0 | 0.3734 | Subcritical | 0.00068131
790 | 788.996 | 616090.21 | 3097217.868 | 632.168 | 5.2 | 0 | Normal | 0 | 1 | 50.95 | 2.139 | 11.1226 | 1.1735 | 4.5808 | 634.307 | 635.3765 | 0.0038141 | 1 | 35.6864 | -0.0033141 | 1 | 4.125 | 21.45 | 1.5948 | 2.3753 | 636.293 | 636.5806 | 0.00068131 | 0.3734 | 56.5771 | 0.00020863 | 1 | 4.125 | 636.293 | 636.5806 |  |  | 0 | 0 | 0 | 0 | 0.3734 | Subcritical | 0.00068131
791 | 789.996 | 616090.168 | 3097216.869 | 632.1675 | 5.2 | 0 | Normal | 0.057 | 1 | 50.95 | 2.139 | 11.1226 | 1.1735 | 4.5808 | 634.3065 | 635.376 | 0.0038141 | 1 | 35.6864 | -0.0034157 | 1 | 4.125 | 21.45 | 1.5948 | 2.3753 | 636.2925 | 636.5801 | 0.00068131 | 0.3734 | 56.5771 | 0.00020863 | 1 | 4.125 | 636.2925 | 636.5801 |  |  | 0 | 0 | 0 | 0 | 0.3734 | Subcritical | 0.00068131
792 | 790.996 | 616090.125 | 3097215.87 | 632.167 | 5.2 | 0 | Normal | 0.057 | 1 | 50.95 | 2.139 | 11.1226 | 1.1735 | 4.5808 | 634.306 | 635.3755 | 0.0038141 | 1 | 35.6864 | -0.0034157 | 1 | 4.125 | 21.45 | 1.5948 | 2.3753 | 636.292 | 636.5796 | 0.00068131 | 0.3734 | 56.5771 | 0.00018131 | 1 | 4.125 | 636.292 | 636.5796 |  |  | 0 | 0 | 0 | 0 | 0.3734 | Subcritical | 0.00068131
793 | 791.996 | 616090.083 | 3097214.871 | 632.1665 | 5.2 | 0 | Normal | 0 | 1 | 50.95 | 2.139 | 11.1226 | 1.1735 | 4.5808 | 634.3055 | 635.375 | 0.0038141 | 1 | 35.6864 | -0.0033141 | 1 | 4.125 | 21.45 | 1.5948 | 2.3753 | 636.2915 | 636.5791 | 0.00068131 | 0.3734 | 56.5771 | 0.00018063 | 1 | 4.125 | 636.2915 | 636.5791 |  |  | 0 | 0 | 0 | 0 | 0.3734 | Subcritical | 0.00068131
794 | 792.995 | 616090.041 | 3097213.872 | 632.166 | 5.2 | 0 | Normal | 0 | 0.999 | 50.95 | 2.139 | 11.1226 | 1.1735 | 4.5808 | 634.305 | 635.3745 | 0.0038141 | 1 | 35.6864 | -0.0033103 | 1 | 4.125 | 21.45 | 1.5948 | 2.3753 | 636.291 | 636.5786 | 0.00068131 | 0.3734 | 56.5771 | 0.00020863 | 1 | 4.125 | 636.291 | 636.5786 |  |  | 0 | 0 | 0 | 0 | 0.3734 | Subcritical | 0.00068131
795 | 793.995 | 616089.999 | 3097212.873 | 632.1655 | 5.2 | 0 | Normal | 0.057 | 1 | 50.95 | 2.139 | 11.1226 | 1.1735 | 4.5808 | 634.3045 | 635.374 | 0.0038141 | 1 | 35.6864 | -0.0034157 | 1 | 4.125 | 21.45 | 1.5948 | 2.3753 | 636.2905 | 636.5781 | 0.00068131 | 0.3734 | 56.5771 | 0.00021006 | 1 | 4.125 | 636.2905 | 636.5781 |  |  | 0 | 0 | 0 | 0 | 0.3734 | Subcritical | 0.00068131
796 | 794.995 | 616089.956 | 3097211.874 | 632.165 | 5.2 | 0 | Normal | 0.06 | 1 | 50.95 | 2.139 | 11.1226 | 1.1735 | 4.5808 | 634.304 | 635.3735 | 0.0038141 | 1 | 35.6864 | -0.0034211 | 1 | 4.125 | 21.45 | 1.5948 | 2.3753 | 636.29 | 636.5776 | 0.00068131 | 0.3734 | 56.5771 | 0.00018295 | 1 | 4.125 | 636.29 | 636.5776 |  |  | 0 | 0 | 0 | 0 | 0.3734 | Subcritical | 0.00068131
797 | 795.996 | 616089.914 | 3097210.874 | 632.1645 | 5.2 | 0 | Normal | 0.002 | 1.001 | 50.95 | 2.139 | 11.1226 | 1.1735 | 4.5808 | 634.3035 | 635.373 | 0.0038141 | 1 | 35.6864 | -0.0033215 | 1 | 4.125 | 21.45 | 1.5948 | 2.3753 | 636.2895 | 636.5771 | 0.00068131 | 0.3734 | 56.5771 | 0.00018131 | 1 | 4.125 | 636.2895 | 636.5771 |  |  | 0 | 0 | 0 | 0 | 0.3734 | Subcritical | 0.00068131
798 | 796.996 | 616089.872 | 3097209.875 | 632.164 | 5.2 | 0 | Normal | 0 | 1 | 50.95 | 2.139 | 11.1226 | 1.1735 | 4.5808 | 634.303 | 635.3725 | 0.0038141 | 1 | 35.6864 | -0.0033141 | 1 | 4.125 | 21.45 | 1.5948 | 2.3753 | 636.289 | 636.5766 | 0.00068131 | 0.3734 | 56.5771 | 0.00020863 | 1 | 4.125 | 636.289 | 636.5766 |  |  | 0 | 0 | 0 | 0 | 0.3734 | Subcritical | 0.00068131
799 | 797.996 | 616089.83 | 3097208.876 | 632.1635 | 5.2 | 0 | Normal | 0.057 | 1 | 50.95 | 2.139 | 11.1226 | 1.1735 | 4.5808 | 634.3025 | 635.372 | 0.0038141 | 1 | 35.6864 | -0.0034157 | 1 | 4.125 | 21.45 | 1.5948 | 2.3753 | 636.2885 | 636.5761 | 0.00068131 | 0.3734 | 56.5771 | 0.00020863 | 1 | 4.125 | 636.2885 | 636.5761 |  |  | 0 | 0 | 0 | 0 | 0.3734 | Subcritical | 0.00068131
800 | 798.996 | 616089.787 | 3097207.877 | 632.163 | 5.2 | 0 | Normal | 0.057 | 1 | 50.95 | 2.139 | 11.1226 | 1.1735 | 4.5808 | 634.302 | 635.3715 | 0.0038141 | 1 | 35.6864 | -0.0034157 | 1 | 4.125 | 21.45 | 1.5948 | 2.3753 | 636.288 | 636.5756 | 0.00068131 | 0.3734 | 56.5771 | 0.00018131 | 1 | 4.125 | 636.288 | 636.5756 |  |  | 0 | 0 | 0 | 0 | 0.3734 | Subcritical | 0.00068131
801 | 799.996 | 616089.745 | 3097206.878 | 632.1625 | 5.2 | 0 | Normal | 0 | 1 | 50.95 | 2.139 | 11.1226 | 1.1735 | 4.5808 | 634.3015 | 635.371 | 0.0038141 | 1 | 35.6864 | -0.0033141 | 1 | 4.125 | 21.45 | 1.5948 | 2.3753 | 636.2875 | 636.5751 | 0.00068131 | 0.3734 | 56.5771 | 0.00018131 | 1 | 4.125 | 636.2875 | 636.5751 |  |  | 0 | 0 | 0 | 0 | 0.3734 | Subcritical | 0.00068131
802 | 800.996 | 616089.703 | 3097205.879 | 632.162 | 5.2 | 0 | Normal | 0 | 1 | 50.95 | 2.139 | 11.1226 | 1.1735 | 4.5808 | 634.301 | 635.3705 | 0.0038141 | 1 | 35.6864 | -0.0033141 | 1 | 4.125 | 21.45 | 1.5948 | 2.3753 | 636.287 | 636.5746 | 0.00068131 | 0.3734 | 56.5771 | 0.00020794 | 1 | 4.125 | 636.287 | 636.5746 |  |  | 0 | 0 | 0 | 0 | 0.3734 | Subcritical | 0.00068131
803 | 801.995 | 616089.661 | 3097204.88 | 632.1615 | 5.2 | 0 | Normal | 0.057 | 0.999 | 50.95 | 2.139 | 11.1226 | 1.1735 | 4.5808 | 634.3005 | 635.37 | 0.0038141 | 1 | 35.6864 | -0.0034119 | 1 | 4.125 | 21.45 | 1.5948 | 2.3753 | 636.2865 | 636.5741 | 0.00068131 | 0.3734 | 56.5771 | 0.00020863 | 1 | 4.125 | 636.2865 | 636.5741 |  |  | 0 | 0 | 0 | 0 | 0.3734 | Subcritical | 0.00068131
804 | 802.995 | 616089.618 | 3097203.881 | 632.161 | 5.2 | 0 | Normal | 0.057 | 1 | 50.95 | 2.139 | 11.1226 | 1.1735 | 4.5808 | 634.3 | 635.3695 | 0.0038141 | 1 | 35.6864 | -0.0034157 | 1 | 4.125 | 21.45 | 1.5948 | 2.3753 | 636.286 | 636.5736 | 0.00068131 | 0.3734 | 56.5771 | 0.00018227 | 1 | 4.125 | 636.286 | 636.5736 |  |  | 0 | 0 | 0 | 0 | 0.3734 | Subcritical | 0.00068131
805 | 803.995 | 616089.576 | 3097202.882 | 632.1605 | 5.2 | 0 | Normal | 0.002 | 1 | 50.95 | 2.139 | 11.1226 | 1.1735 | 4.5808 | 634.2995 | 635.369 | 0.0038141 | 1 | 35.6864 | -0.0033177 | 1 | 4.125 | 21.45 | 1.5948 | 2.3753 | 636.2855 | 636.5731 | 0.00068131 | 0.3734 | 56.5771 | 0.00018295 | 1 | 4.125 | 636.2855 | 636.5731 |  |  | 0 | 0 | 0 | 0 | 0.3734 | Subcritical | 0.00068131
806 | 804.996 | 616089.534 | 3097201.882 | 632.16 | 5.2 | 0 | Normal | 0.002 | 1.001 | 50.95 | 2.139 | 11.1226 | 1.1735 | 4.5808 | 634.299 | 635.3685 | 0.0038141 | 1 | 35.6864 | -0.0033215 | 1 | 4.125 | 21.45 | 1.5948 | 2.3753 | 636.285 | 636.5726 | 0.00068131 | 0.3734 | 56.5771 | 0.00050863 | 1 | 4.125 | 636.285 | 636.5726 |  |  | 0 | 0 | 0 | 0 | 0.3734 | Subcritical | 0.00068131
807 | 805.996 | 616089.492 | 3097200.883 | 632.1598 | 5.2 | 0 | Normal | 0.057 | 1 | 50.95 | 2.139 | 11.1226 | 1.1735 | 4.5808 | 634.2988 | 635.3683 | 0.0038141 | 1 | 35.6864 | -0.0037157 | 1 | 4.125 | 21.45 | 1.5948 | 2.3753 | 636.2848 | 636.5724 | 0.00068131 | 0.3734 | 56.5771 | 0.00040863 | 1 | 4.125 | 636.2848 | 636.5724 |  |  | 0 | 0 | 0 | 0 | 0.3734 | Subcritical | 0.00068131
808 | 806.996 | 616089.449 | 3097199.884 | 632.1595 | 5.2 | 0 | Normal | 0.057 | 1 | 50.95 | 2.139 | 11.1226 | 1.1735 | 4.5808 | 634.2985 | 635.368 | 0.0038141 | 1 | 35.6864 | -0.0036157 | 1 | 4.125 | 21.45 | 1.5948 | 2.3753 | 636.2845 | 636.5721 | 0.00068131 | 0.3734 | 56.5771 | 0.00018131 | 1 | 4.125 | 636.2845 | 636.5721 |  |  | 0 | 0 | 0 | 0 | 0.3734 | Subcritical | 0.00068131
809 | 807.996 | 616089.407 | 3097198.885 | 632.159 | 5.2 | 0 | Normal | 0 | 1 | 50.95 | 2.139 | 11.1226 | 1.1735 | 4.5808 | 634.298 | 635.3675 | 0.0038141 | 1 | 35.6864 | -0.0033141 | 1 | 4.125 | 21.45 | 1.5948 | 2.3753 | 636.284 | 636.5716 | 0.00068131 | 0.3734 | 56.5771 | 0.00020863 | 1 | 4.125 | 636.284 | 636.5716 |  |  | 0 | 0 | 0 | 0 | 0.3734 | Subcritical | 0.00068131
810 | 808.996 | 616089.365 | 3097197.886 | 632.1585 | 5.2 | 0 | Normal | 0.057 | 1 | 50.95 | 2.139 | 11.1226 | 1.1735 | 4.5808 | 634.2975 | 635.367 | 0.0038141 | 1 | 35.6864 | -0.0034157 | 1 | 4.125 | 21.45 | 1.5948 | 2.3753 | 636.2835 | 636.5711 | 0.00068131 | 0.3734 | 56.5771 | 0.00020863 | 1 | 4.125 | 636.2835 | 636.5711 |  |  | 0 | 0 | 0 | 0 | 0.3734 | Subcritical | 0.00068131
811 | 809.996 | 616089.322 | 3097196.887 | 632.158 | 5.2 | 0 | Normal | 0.057 | 1 | 50.95 | 2.139 | 11.1226 | 1.1735 | 4.5808 | 634.297 | 635.3665 | 0.0038141 | 1 | 35.6864 | -0.0034157 | 1 | 4.125 | 21.45 | 1.5948 | 2.3753 | 636.283 | 636.5706 | 0.00068131 | 0.3734 | 56.5771 | 0.00018063 | 1 | 4.125 | 636.283 | 636.5706 |  |  | 0 | 0 | 0 | 0 | 0.3734 | Subcritical | 0.00068131
812 | 810.995 | 616089.28 | 3097195.888 | 632.1575 | 5.2 | 0 | Normal | 0 | 0.999 | 50.95 | 2.139 | 11.1226 | 1.1735 | 4.5808 | 634.2965 | 635.366 | 0.0038141 | 1 | 35.6864 | -0.0033103 | 1 | 4.125 | 21.45 | 1.5948 | 2.3753 | 636.2825 | 636.5701 | 0.00068131 | 0.3734 | 56.5771 | 0.00018131 | 1 | 4.125 | 636.2825 | 636.5701 |  |  | 0 | 0 | 0 | 0 | 0.3734 | Subcritical | 0.00068131
813 | 811.995 | 616089.238 | 3097194.889 | 632.157 | 5.2 | 0 | Normal | 0 | 1 | 50.95 | 2.139 | 11.1226 | 1.1735 | 4.5808 | 634.296 | 635.3655 | 0.0038141 | 1 | 35.6864 | -0.0033141 | 1 | 4.125 | 21.45 | 1.5948 | 2.3753 | 636.282 | 636.5696 | 0.00068131 | 0.3734 | 56.5771 | 0.00020863 | 1 | 4.125 | 636.282 | 636.5696 |  |  | 0 | 0 | 0 | 0 | 0.3734 | Subcritical | 0.00068131
814 | 812.995 | 616089.196 | 3097193.89 | 632.1565 | 5.2 | 0 | Normal | 0.057 | 1 | 50.95 | 2.139 | 11.1226 | 1.1735 | 4.5808 | 634.2955 | 635.365 | 0.0038141 | 1 | 35.6864 | -0.0034157 | 1 | 4.125 | 21.45 | 1.5948 | 2.3753 | 636.2815 | 636.5691 | 0.00068131 | 0.3734 | 56.5771 | 0.00021006 | 1 | 4.125 | 636.2815 | 636.5691 |  |  | 0 | 0 | 0 | 0 | 0.3734 | Subcritical | 0.00068131
815 | 813.995 | 616089.153 | 3097192.891 | 632.156 | 5.2 | 0 | Normal | 0.06 | 1 | 50.95 | 2.139 | 11.1226 | 1.1735 | 4.5808 | 634.295 | 635.3645 | 0.0038141 | 1 | 35.6864 | -0.0034211 | 1 | 4.125 | 21.45 | 1.5948 | 2.3753 | 636.281 | 636.5686 | 0.00068131 | 0.3734 | 56.5771 | 0.00018295 | 1 | 4.125 | 636.281 | 636.5686 |  |  | 0 | 0 | 0 | 0 | 0.3734 | Subcritical | 0.00068131
816 | 814.996 | 616089.111 | 3097191.891 | 632.1555 | 5.2 | 0 | Normal | 0.002 | 1.001 | 50.95 | 2.139 | 11.1226 | 1.1735 | 4.5808 | 634.2945 | 635.364 | 0.0038141 | 1 | 35.6864 | -0.0033215 | 1 | 4.125 | 21.45 | 1.5948 | 2.3753 | 636.2805 | 636.5681 | 0.00068131 | 0.3734 | 56.5771 | 0.00018131 | 1 | 4.125 | 636.2805 | 636.5681 |  |  | 0 | 0 | 0 | 0 | 0.3734 | Subcritical | 0.00068131
817 | 815.996 | 616089.069 | 3097190.892 | 632.155 | 5.2 | 0 | Normal | 0 | 1 | 50.95 | 2.139 | 11.1226 | 1.1735 | 4.5808 | 634.294 | 635.3635 | 0.0038141 | 1 | 35.6864 | -0.0033141 | 1 | 4.125 | 21.45 | 1.5948 | 2.3753 | 636.28 | 636.5676 | 0.00068131 | 0.3734 | 56.5771 | 0.00020863 | 1 | 4.125 | 636.28 | 636.5676 |  |  | 0 | 0 | 0 | 0 | 0.3734 | Subcritical | 0.00068131
818 | 816.996 | 616089.027 | 3097189.893 | 632.1545 | 5.2 | 0 | Normal | 0.057 | 1 | 50.95 | 2.139 | 11.1226 | 1.1735 | 4.5808 | 634.2935 | 635.363 | 0.0038141 | 1 | 35.6864 | -0.0034157 | 1 | 4.125 | 21.45 | 1.5948 | 2.3753 | 636.2795 | 636.5671 | 0.00068131 | 0.3734 | 56.5771 | 0.00020863 | 1 | 4.125 | 636.2795 | 636.5671 |  |  | 0 | 0 | 0 | 0 | 0.3734 | Subcritical | 0.00068131
819 | 817.996 | 616088.984 | 3097188.894 | 632.154 | 5.2 | 0 | Normal | 0.057 | 1 | 50.95 | 2.139 | 11.1226 | 1.1735 | 4.5808 | 634.293 | 635.3625 | 0.0038141 | 1 | 35.6864 | -0.0034157 | 1 | 4.125 | 21.45 | 1.5948 | 2.3753 | 636.279 | 636.5666 | 0.00068131 | 0.3734 | 56.5771 | 0.00018131 | 1 | 4.125 | 636.279 | 636.5666 |  |  | 0 | 0 | 0 | 0 | 0.3734 | Subcritical | 0.00068131
820 | 818.996 | 616088.942 | 3097187.895 | 632.1535 | 5.2 | 0 | Normal | 0 | 1 | 50.95 | 2.139 | 11.1226 | 1.1735 | 4.5808 | 634.2925 | 635.362 | 0.0038141 | 1 | 35.6864 | -0.0033141 | 1 | 4.125 | 21.45 | 1.5948 | 2.3753 | 636.2785 | 636.5661 | 0.00068131 | 0.3734 | 56.5771 | 0.00018131 | 1 | 4.125 | 636.2785 | 636.5661 |  |  | 0 | 0 | 0 | 0 | 0.3734 | Subcritical | 0.00068131
821 | 819.996 | 616088.9 | 3097186.896 | 632.153 | 5.2 | 0 | Normal | 0 | 1 | 50.95 | 2.139 | 11.1226 | 1.1735 | 4.5808 | 634.292 | 635.3615 | 0.0038141 | 1 | 35.6864 | -0.0033141 | 1 | 4.125 | 21.45 | 1.5948 | 2.3753 | 636.278 | 636.5656 | 0.00068131 | 0.3734 | 56.5771 | 0.00020794 | 1 | 4.125 | 636.278 | 636.5656 |  |  | 0 | 0 | 0 | 0 | 0.3734 | Subcritical | 0.00068131
822 | 820.995 | 616088.858 | 3097185.897 | 632.1525 | 5.2 | 0 | Normal | 0.057 | 0.999 | 50.95 | 2.139 | 11.1226 | 1.1735 | 4.5808 | 634.2915 | 635.361 | 0.0038141 | 1 | 35.6864 | -0.0034119 | 1 | 4.125 | 21.45 | 1.5948 | 2.3753 | 636.2775 | 636.5651 | 0.00068131 | 0.3734 | 56.5771 | 0.00020863 | 1 | 4.125 | 636.2775 | 636.5651 |  |  | 0 | 0 | 0 | 0 | 0.3734 | Subcritical | 0.00068131
823 | 821.995 | 616088.815 | 3097184.898 | 632.152 | 5.2 | 0 | Normal | 0.057 | 1 | 50.95 | 2.139 | 11.1226 | 1.1735 | 4.5808 | 634.291 | 635.3605 | 0.0038141 | 1 | 35.6864 | -0.0034157 | 1 | 4.125 | 21.45 | 1.5948 | 2.3753 | 636.277 | 636.5646 | 0.00068131 | 0.3734 | 56.5771 | 0.00018227 | 1 | 4.125 | 636.277 | 636.5646 |  |  | 0 | 0 | 0 | 0 | 0.3734 | Subcritical | 0.00068131
824 | 822.995 | 616088.773 | 3097183.899 | 632.1515 | 5.2 | 0 | Normal | 0.002 | 1 | 50.95 | 2.139 | 11.1226 | 1.1735 | 4.5808 | 634.2905 | 635.36 | 0.0038141 | 1 | 35.6864 | -0.0033177 | 1 | 4.125 | 21.45 | 1.5948 | 2.3753 | 636.2765 | 636.5641 | 0.00068131 | 0.3734 | 56.5771 | 0.00018295 | 1 | 4.125 | 636.2765 | 636.5641 |  |  | 0 | 0 | 0 | 0 | 0.3734 | Subcritical | 0.00068131
825 | 823.996 | 616088.731 | 3097182.899 | 632.151 | 5.2 | 0 | Normal | 0.002 | 1.001 | 50.95 | 2.139 | 11.1226 | 1.1735 | 4.5808 | 634.29 | 635.3595 | 0.0038141 | 1 | 35.6864 | -0.0033215 | 1 | 4.125 | 21.45 | 1.5948 | 2.3753 | 636.276 | 636.5636 | 0.00068131 | 0.3734 | 56.5771 | 0.00020863 | 1 | 4.125 | 636.276 | 636.5636 |  |  | 0 | 0 | 0 | 0 | 0.3734 | Subcritical | 0.00068131
826 | 824.996 | 616088.689 | 3097181.9 | 632.1505 | 5.2 | 0 | Normal | 0.057 | 1 | 50.95 | 2.139 | 11.1226 | 1.1735 | 4.5808 | 634.2895 | 635.359 | 0.0038141 | 1 | 35.6864 | -0.0034157 | 1 | 4.125 | 21.45 | 1.5948 | 2.3753 | 636.2755 | 636.5631 | 0.00068131 | 0.3734 | 56.5771 | 0.00020863 | 1 | 4.125 | 636.2755 | 636.5631 |  |  | 0 | 0 | 0 | 0 | 0.3734 | Subcritical | 0.00068131
827 | 825.996 | 616088.646 | 3097180.901 | 632.15 | 5.2 | 0 | Normal | 0.057 | 1 | 50.95 | 2.139 | 11.1226 | 1.1735 | 4.5808 | 634.289 | 635.3585 | 0.0038141 | 1 | 35.6864 | -0.0034157 | 1 | 4.125 | 21.45 | 1.5948 | 2.3753 | 636.275 | 636.5626 | 0.00068131 | 0.3734 | 56.5771 | 0.00018131 | 1 | 4.125 | 636.275 | 636.5626 |  |  | 0 | 0 | 0 | 0 | 0.3734 | Subcritical | 0.00068131
828 | 826.996 | 616088.604 | 3097179.902 | 632.1495 | 5.2 | 0 | Normal | 0 | 1 | 50.95 | 2.139 | 11.1226 | 1.1735 | 4.5808 | 634.2885 | 635.358 | 0.0038141 | 1 | 35.6864 | -0.0033141 | 1 | 4.125 | 21.45 | 1.5948 | 2.3753 | 636.2745 | 636.5621 | 0.00068131 | 0.3734 | 56.5771 | 0.00018131 | 1 | 4.125 | 636.2745 | 636.5621 |  |  | 0 | 0 | 0 | 0 | 0.3734 | Subcritical | 0.00068131
829 | 827.996 | 616088.562 | 3097178.903 | 632.149 | 5.2 | 0 | Normal | 0 | 1 | 50.95 | 2.139 | 11.1226 | 1.1735 | 4.5808 | 634.288 | 635.3575 | 0.0038141 | 1 | 35.6864 | -0.0033141 | 1 | 4.125 | 21.45 | 1.5948 | 2.3753 | 636.274 | 636.5616 | 0.00068131 | 0.3734 | 56.5771 | 0.00020863 | 1 | 4.125 | 636.274 | 636.5616 |  |  | 0 | 0 | 0 | 0 | 0.3734 | Subcritical | 0.00068131
830 | 828.996 | 616088.52 | 3097177.904 | 632.1485 | 5.2 | 0 | Normal | 0.057 | 1 | 50.95 | 2.139 | 11.1226 | 1.1735 | 4.5808 | 634.2875 | 635.357 | 0.0038141 | 1 | 35.6864 | -0.0034157 | 1 | 4.125 | 21.45 | 1.5948 | 2.3753 | 636.2735 | 636.5611 | 0.00068131 | 0.3734 | 56.5771 | 0.00020794 | 1 | 4.125 | 636.2735 | 636.5611 |  |  | 0 | 0 | 0 | 0 | 0.3734 | Subcritical | 0.00068131
831 | 829.995 | 616088.477 | 3097176.905 | 632.148 | 5.2 | 0 | Normal | 0.057 | 0.999 | 50.95 | 2.139 | 11.1226 | 1.1735 | 4.5808 | 634.287 | 635.3565 | 0.0038141 | 1 | 35.6864 | -0.0034119 | 1 | 4.125 | 21.45 | 1.5948 | 2.3753 | 636.273 | 636.5606 | 0.00068131 | 0.3734 | 56.5771 | 0.00018131 | 1 | 4.125 | 636.273 | 636.5606 |  |  | 0 | 0 | 0 | 0 | 0.3734 | Subcritical | 0.00068131
832 | 830.995 | 616088.435 | 3097175.906 | 632.1475 | 5.2 | 0 | Normal | 0 | 1 | 50.95 | 2.139 | 11.1226 | 1.1735 | 4.5808 | 634.2865 | 635.356 | 0.0038141 | 1 | 35.6864 | -0.0033141 | 1 | 4.125 | 21.45 | 1.5948 | 2.3753 | 636.2725 | 636.5601 | 0.00068131 | 0.3734 | 56.5771 | 0.00018131 | 1 | 4.125 | 636.2725 | 636.5601 |  |  | 0 | 0 | 0 | 0 | 0.3734 | Subcritical | 0.00068131
833 | 831.995 | 616088.393 | 3097174.907 | 632.147 | 5.2 | 0 | Normal | 0 | 1 | 50.95 | 2.139 | 11.1226 | 1.1735 | 4.5808 | 634.286 | 635.3555 | 0.0038141 | 1 | 35.6864 | -0.0033141 | 1 | 4.125 | 21.45 | 1.5948 | 2.3753 | 636.272 | 636.5596 | 0.00068131 | 0.3734 | 56.5771 | 0.00020767 | 1 | 4.125 | 636.272 | 636.5596 |  |  | 0 | 0 | 0 | 0 | 0.3734 | Subcritical | 0.00068131
834 | 832.995 | 616088.351 | 3097173.908 | 632.1465 | 5.2 | 0 | Normal | 0.055 | 1 | 50.95 | 2.139 | 11.1226 | 1.1735 | 4.5808 | 634.2855 | 635.355 | 0.0038141 | 1 | 35.6864 | -0.0034122 | 1 | 4.125 | 21.45 | 1.5948 | 2.3753 | 636.2715 | 636.5591 | 0.00068131 | 0.3734 | 56.5771 | 0.00020835 | 1 | 4.125 | 636.2715 | 636.5591 |  |  | 0 | 0 | 0 | 0 | 0.3734 | Subcritical | 0.00068131
835 | 833.996 | 616088.308 | 3097172.908 | 632.146 | 5.2 | 0 | Normal | 0.055 | 1.001 | 50.95 | 2.139 | 11.1226 | 1.1735 | 4.5808 | 634.285 | 635.3545 | 0.0038141 | 1 | 35.6864 | -0.003416 | 1 | 4.125 | 21.45 | 1.5948 | 2.3753 | 636.271 | 636.5586 | 0.00068131 | 0.3734 | 56.5771 | 0.00018131 | 1 | 4.125 | 636.271 | 636.5586 |  |  | 0 | 0 | 0 | 0 | 0.3734 | Subcritical | 0.00068131
836 | 834.996 | 616088.266 | 3097171.909 | 632.1455 | 5.2 | 0 | Normal | 0 | 1 | 50.95 | 2.139 | 11.1226 | 1.1735 | 4.5808 | 634.2845 | 635.354 | 0.0038141 | 1 | 35.6864 | -0.0033141 | 1 | 4.125 | 21.45 | 1.5948 | 2.3753 | 636.2705 | 636.5581 | 0.00068131 | 0.3734 | 56.5771 | 0.00020863 | 1 | 4.125 | 636.2705 | 636.5581 |  |  | 0 | 0 | 0 | 0 | 0.3734 | Subcritical | 0.00068131
837 | 835.996 | 616088.224 | 3097170.91 | 632.145 | 5.2 | 0 | Normal | 0.057 | 1 | 50.95 | 2.139 | 11.1226 | 1.1735 | 4.5808 | 634.284 | 635.3535 | 0.0038141 | 1 | 35.6864 | -0.0034157 | 1 | 4.125 | 21.45 | 1.5948 | 2.3753 | 636.27 | 636.5576 | 0.00068131 | 0.3734 | 56.5771 | 0.00020863 | 1 | 4.125 | 636.27 | 636.5576 |  |  | 0 | 0 | 0 | 0 | 0.3734 | Subcritical | 0.00068131
838 | 836.996 | 616088.181 | 3097169.911 | 632.1445 | 5.2 | 0 | Normal | 0.057 | 1 | 50.95 | 2.139 | 11.1226 | 1.1735 | 4.5808 | 634.2835 | 635.353 | 0.0038141 | 1 | 35.6864 | -0.0034157 | 1 | 4.125 | 21.45 | 1.5948 | 2.3753 | 636.2695 | 636.5571 | 0.00068131 | 0.3734 | 56.5771 | 0.00018131 | 1 | 4.125 | 636.2695 | 636.5571 |  |  | 0 | 0 | 0 | 0 | 0.3734 | Subcritical | 0.00068131
839 | 837.996 | 616088.139 | 3097168.912 | 632.144 | 5.2 | 0 | Normal | 0 | 1 | 50.95 | 2.139 | 11.1226 | 1.1735 | 4.5808 | 634.283 | 635.3525 | 0.0038141 | 1 | 35.6864 | -0.0033141 | 1 | 4.125 | 21.45 | 1.5948 | 2.3753 | 636.269 | 636.5566 | 0.00068131 | 0.3734 | 56.5771 | 0.00018063 | 1 | 4.125 | 636.269 | 636.5566 |  |  | 0 | 0 | 0 | 0 | 0.3734 | Subcritical | 0.00068131
840 | 838.995 | 616088.097 | 3097167.913 | 632.1435 | 5.2 | 0 | Normal | 0 | 0.999 | 50.95 | 2.139 | 11.1226 | 1.1735 | 4.5808 | 634.2825 | 635.352 | 0.0038141 | 1 | 35.6864 | -0.0033103 | 1 | 4.125 | 21.45 | 1.5948 | 2.3753 | 636.2685 | 636.5561 | 0.00068131 | 0.3734 | 56.5771 | 0.00020863 | 1 | 4.125 | 636.2685 | 636.5561 |  |  | 0 | 0 | 0 | 0 | 0.3734 | Subcritical | 0.00068131
841 | 839.995 | 616088.055 | 3097166.914 | 632.143 | 5.2 | 0 | Normal | 0.057 | 1 | 50.95 | 2.139 | 11.1226 | 1.1735 | 4.5808 | 634.282 | 635.3515 | 0.0038141 | 1 | 35.6864 | -0.0034157 | 1 | 4.125 | 21.45 | 1.5948 | 2.3753 | 636.268 | 636.5556 | 0.00068131 | 0.3734 | 56.5771 | 0.00020863 | 1 | 4.125 | 636.268 | 636.5556 |  |  | 0 | 0 | 0 | 0 | 0.3734 | Subcritical | 0.00068131
842 | 840.995 | 616088.012 | 3097165.915 | 632.1425 | 5.2 | 0 | Normal | 0.057 | 1 | 50.95 | 2.139 | 11.1226 | 1.1735 | 4.5808 | 634.2815 | 635.351 | 0.0038141 | 1 | 35.6864 | -0.0034157 | 1 | 4.125 | 21.45 | 1.5948 | 2.3753 | 636.2675 | 636.5551 | 0.00068131 | 0.3734 | 56.5771 | 0.00018227 | 1 | 4.125 | 636.2675 | 636.5551 |  |  | 0 | 0 | 0 | 0 | 0.3734 | Subcritical | 0.00068131
843 | 841.995 | 616087.97 | 3097164.916 | 632.142 | 5.2 | 0 | Normal | 0.002 | 1 | 50.95 | 2.139 | 11.1226 | 1.1735 | 4.5808 | 634.281 | 635.3505 | 0.0038141 | 1 | 35.6864 | -0.0033177 | 1 | 4.125 | 21.45 | 1.5948 | 2.3753 | 636.267 | 636.5546 | 0.00068131 | 0.3734 | 56.5771 | 0.00018295 | 1 | 4.125 | 636.267 | 636.5546 |  |  | 0 | 0 | 0 | 0 | 0.3734 | Subcritical | 0.00068131
844 | 842.996 | 616087.928 | 3097163.916 | 632.1415 | 5.2 | 0 | Normal | 0.002 | 1.001 | 50.95 | 2.139 | 11.1226 | 1.1735 | 4.5808 | 634.2805 | 635.35 | 0.0038141 | 1 | 35.6864 | -0.0033215 | 1 | 4.125 | 21.45 | 1.5948 | 2.3753 | 636.2665 | 636.5541 | 0.00068131 | 0.3734 | 56.5771 | 0.00020863 | 1 | 4.125 | 636.2665 | 636.5541 |  |  | 0 | 0 | 0 | 0 | 0.3734 | Subcritical | 0.00068131
845 | 843.996 | 616087.886 | 3097162.917 | 632.141 | 5.2 | 0 | Normal | 0.057 | 1 | 50.95 | 2.139 | 11.1226 | 1.1735 | 4.5808 | 634.28 | 635.3495 | 0.0038141 | 1 | 35.6864 | -0.0034157 | 1 | 4.125 | 21.45 | 1.5948 | 2.3753 | 636.266 | 636.5536 | 0.00068131 | 0.3734 | 56.5771 | 0.00020863 | 1 | 4.125 | 636.266 | 636.5536 |  |  | 0 | 0 | 0 | 0 | 0.3734 | Subcritical | 0.00068131
846 | 844.996 | 616087.843 | 3097161.918 | 632.1405 | 5.2 | 0 | Normal | 0.057 | 1 | 50.95 | 2.139 | 11.1226 | 1.1735 | 4.5808 | 634.2795 | 635.349 | 0.0038141 | 1 | 35.6864 | -0.0034157 | 1 | 4.125 | 21.45 | 1.5948 | 2.3753 | 636.2655 | 636.5531 | 0.00068131 | 0.3734 | 56.5771 | 0.00018131 | 1 | 4.125 | 636.2655 | 636.5531 |  |  | 0 | 0 | 0 | 0 | 0.3734 | Subcritical | 0.00068131
847 | 845.996 | 616087.801 | 3097160.919 | 632.14 | 5.2 | 0 | Normal | 0 | 1 | 50.95 | 2.139 | 11.1226 | 1.1735 | 4.5808 | 634.279 | 635.3485 | 0.0038141 | 1 | 35.6864 | -0.0033141 | 1 | 4.125 | 21.45 | 1.5948 | 2.3753 | 636.265 | 636.5526 | 0.00068131 | 0.3734 | 56.5771 | 0.00018131 | 1 | 4.125 | 636.265 | 636.5526 |  |  | 0 | 0 | 0 | 0 | 0.3734 | Subcritical | 0.00068131
848 | 846.996 | 616087.759 | 3097159.92 | 632.1395 | 5.2 | 0 | Normal | 0 | 1 | 50.95 | 2.139 | 11.1226 | 1.1735 | 4.5808 | 634.2785 | 635.348 | 0.0038141 | 1 | 35.6864 | -0.0033141 | 1 | 4.125 | 21.45 | 1.5948 | 2.3753 | 636.2645 | 636.5521 | 0.00068131 | 0.3734 | 56.5771 | 0.00020863 | 1 | 4.125 | 636.2645 | 636.5521 |  |  | 0 | 0 | 0 | 0 | 0.3734 | Subcritical | 0.00068131
849 | 847.996 | 616087.717 | 3097158.921 | 632.139 | 5.2 | 0 | Normal | 0.057 | 1 | 50.95 | 2.139 | 11.1226 | 1.1735 | 4.5808 | 634.278 | 635.3475 | 0.0038141 | 1 | 35.6864 | -0.0034157 | 1 | 4.125 | 21.45 | 1.5948 | 2.3753 | 636.264 | 636.5516 | 0.00068131 | 0.3734 | 56.5771 | 0.00020794 | 1 | 4.125 | 636.264 | 636.5516 |  |  | 0 | 0 | 0 | 0 | 0.3734 | Subcritical | 0.00068131
850 | 848.995 | 616087.674 | 3097157.922 | 632.1385 | 5.2 | 0 | Normal | 0.057 | 0.999 | 50.95 | 2.139 | 11.1226 | 1.1735 | 4.5808 | 634.2775 | 635.347 | 0.0038141 | 1 | 35.6864 | -0.0034119 | 1 | 4.125 | 21.45 | 1.5948 | 2.3753 | 636.2635 | 636.5511 | 0.00068131 | 0.3734 | 56.5771 | 0.00018131 | 1 | 4.125 | 636.2635 | 636.5511 |  |  | 0 | 0 | 0 | 0 | 0.3734 | Subcritical | 0.00068131
851 | 849.995 | 616087.632 | 3097156.923 | 632.138 | 5.2 | 0 | Normal | 0 | 1 | 50.95 | 2.139 | 11.1226 | 1.1735 | 4.5808 | 634.277 | 635.3465 | 0.0038141 | 1 | 35.6864 | -0.0033141 | 1 | 4.125 | 21.45 | 1.5948 | 2.3753 | 636.263 | 636.5506 | 0.00068131 | 0.3734 | 56.5771 | 0.00018227 | 1 | 4.125 | 636.263 | 636.5506 |  |  | 0 | 0 | 0 | 0 | 0.3734 | Subcritical | 0.00068131
852 | 850.995 | 616087.59 | 3097155.924 | 632.1375 | 5.2 | 0 | Normal | 0.002 | 1 | 50.95 | 2.139 | 11.1226 | 1.1735 | 4.5808 | 634.2765 | 635.346 | 0.0038141 | 1 | 35.6864 | -0.0033177 | 1 | 4.125 | 21.45 | 1.5948 | 2.3753 | 636.2625 | 636.5501 | 0.00068131 | 0.3734 | 56.5771 | 0.00021074 | 1 | 4.125 | 636.2625 | 636.5501 |  |  | 0 | 0 | 0 | 0 | 0.3734 | Subcritical | 0.00068131
853 | 851.996 | 616087.548 | 3097154.924 | 632.137 | 5.2 | 0 | Normal | 0.06 | 1.001 | 50.95 | 2.139 | 11.1226 | 1.1735 | 4.5808 | 634.276 | 635.3455 | 0.0038141 | 1 | 35.6864 | -0.0034249 | 1 | 4.125 | 21.45 | 1.5948 | 2.3753 | 636.262 | 636.5496 | 0.00068131 | 0.3734 | 56.5771 | 0.00020863 | 1 | 4.125 | 636.262 | 636.5496 |  |  | 0 | 0 | 0 | 0 | 0.3734 | Subcritical | 0.00068131
854 | 852.996 | 616087.505 | 3097153.925 | 632.1365 | 5.2 | 0 | Normal | 0.057 | 1 | 50.95 | 2.139 | 11.1226 | 1.1735 | 4.5808 | 634.2755 | 635.345 | 0.0038141 | 1 | 35.6864 | -0.0034157 | 1 | 4.125 | 21.45 | 1.5948 | 2.3753 | 636.2615 | 636.5491 | 0.00068131 | 0.3734 | 56.5771 | 0.00018131 | 1 | 4.125 | 636.2615 | 636.5491 |  |  | 0 | 0 | 0 | 0 | 0.3734 | Subcritical | 0.00068131
855 | 853.996 | 616087.463 | 3097152.926 | 632.136 | 5.2 | 0 | Normal | 0 | 1 | 50.95 | 2.139 | 11.1226 | 1.1735 | 4.5808 | 634.275 | 635.3445 | 0.0038141 | 1 | 35.6864 | -0.0033141 | 1 | 4.125 | 21.45 | 1.5948 | 2.3753 | 636.261 | 636.5486 | 0.00068131 | 0.3734 | 56.5771 | 0.00018131 | 1 | 4.125 | 636.261 | 636.5486 |  |  | 0 | 0 | 0 | 0 | 0.3734 | Subcritical | 0.00068131
856 | 854.996 | 616087.421 | 3097151.927 | 632.1355 | 5.2 | 0 | Normal | 0 | 1 | 50.95 | 2.139 | 11.1226 | 1.1735 | 4.5808 | 634.2745 | 635.344 | 0.0038141 | 1 | 35.6864 | -0.0033141 | 1 | 4.125 | 21.45 | 1.5948 | 2.3753 | 636.2605 | 636.5481 | 0.00068131 | 0.3734 | 56.5771 | 0.00020863 | 1 | 4.125 | 636.2605 | 636.5481 |  |  | 0 | 0 | 0 | 0 | 0.3734 | Subcritical | 0.00068131
857 | 855.996 | 616087.379 | 3097150.928 | 632.135 | 5.2 | 0 | Normal | 0.057 | 1 | 50.95 | 2.139 | 11.1226 | 1.1735 | 4.5808 | 634.274 | 635.3435 | 0.0038141 | 1 | 35.6864 | -0.0034157 | 1 | 4.125 | 21.45 | 1.5948 | 2.3753 | 636.26 | 636.5476 | 0.00068131 | 0.3734 | 56.5771 | 0.00020863 | 1 | 4.125 | 636.26 | 636.5476 |  |  | 0 | 0 | 0 | 0 | 0.3734 | Subcritical | 0.00068131
858 | 856.996 | 616087.336 | 3097149.929 | 632.1345 | 5.2 | 0 | Normal | 0.057 | 1 | 50.95 | 2.139 | 11.1226 | 1.1735 | 4.5808 | 634.2735 | 635.343 | 0.0038141 | 1 | 35.6864 | -0.0034157 | 1 | 4.125 | 21.45 | 1.5948 | 2.3753 | 636.2595 | 636.5471 | 0.00068131 | 0.3734 | 56.5771 | 0.00018063 | 1 | 4.125 | 636.2595 | 636.5471 |  |  | 0 | 0 | 0 | 0 | 0.3734 | Subcritical | 0.00068131
859 | 857.995 | 616087.294 | 3097148.93 | 632.134 | 5.2 | 0 | Normal | 0 | 0.999 | 50.95 | 2.139 | 11.1226 | 1.1735 | 4.5808 | 634.273 | 635.3425 | 0.0038141 | 1 | 35.6864 | -0.0033103 | 1 | 4.125 | 21.45 | 1.5948 | 2.3753 | 636.259 | 636.5466 | 0.00068131 | 0.3734 | 56.5771 | 0.00018131 | 1 | 4.125 | 636.259 | 636.5466 |  |  | 0 | 0 | 0 | 0 | 0.3734 | Subcritical | 0.00068131
860 | 858.995 | 616087.252 | 3097147.931 | 632.1335 | 5.2 | 0 | Normal | 0 | 1 | 50.95 | 2.139 | 11.1226 | 1.1735 | 4.5808 | 634.2725 | 635.342 | 0.0038141 | 1 | 35.6864 | -0.0033141 | 1 | 4.125 | 21.45 | 1.5948 | 2.3753 | 636.2585 | 636.5461 | 0.00068131 | 0.3734 | 56.5771 | 0.00020863 | 1 | 4.125 | 636.2585 | 636.5461 |  |  | 0 | 0 | 0 | 0 | 0.3734 | Subcritical | 0.00068131
861 | 859.995 | 616087.21 | 3097146.932 | 632.133 | 5.2 | 0 | Normal | 0.057 | 1 | 50.95 | 2.139 | 11.1226 | 1.1735 | 4.5808 | 634.272 | 635.3415 | 0.0038141 | 1 | 35.6864 | -0.0034157 | 1 | 4.125 | 21.45 | 1.5948 | 2.3753 | 636.258 | 636.5456 | 0.00068131 | 0.3734 | 56.5771 | 0.00021006 | 1 | 4.125 | 636.258 | 636.5456 |  |  | 0 | 0 | 0 | 0 | 0.3734 | Subcritical | 0.00068131
862 | 860.995 | 616087.167 | 3097145.933 | 632.1325 | 5.2 | 0 | Normal | 0.06 | 1 | 50.95 | 2.139 | 11.1226 | 1.1735 | 4.5808 | 634.2715 | 635.341 | 0.0038141 | 1 | 35.6864 | -0.0034211 | 1 | 4.125 | 21.45 | 1.5948 | 2.3753 | 636.2575 | 636.5451 | 0.00068131 | 0.3734 | 56.5771 | 0.00018295 | 1 | 4.125 | 636.2575 | 636.5451 |  |  | 0 | 0 | 0 | 0 | 0.3734 | Subcritical | 0.00068131
863 | 861.996 | 616087.125 | 3097144.933 | 632.132 | 5.2 | 0 | Normal | 0.002 | 1.001 | 50.95 | 2.139 | 11.1226 | 1.1735 | 4.5808 | 634.271 | 635.3405 | 0.0038141 | 1 | 35.6864 | -0.0033215 | 1 | 4.125 | 21.45 | 1.5948 | 2.3753 | 636.257 | 636.5446 | 0.00068131 | 0.3734 | 56.5771 | 0.00020863 | 1 | 4.125 | 636.257 | 636.5446 |  |  | 0 | 0 | 0 | 0 | 0.3734 | Subcritical | 0.00068131
864 | 862.996 | 616087.083 | 3097143.934 | 632.1315 | 5.2 | 0 | Normal | 0.057 | 1 | 50.95 | 2.139 | 11.1226 | 1.1735 | 4.5808 | 634.2705 | 635.34 | 0.0038141 | 1 | 35.6864 | -0.0034157 | 1 | 4.125 | 21.45 | 1.5948 | 2.3753 | 636.2565 | 636.5441 | 0.00068131 | 0.3734 | 56.5771 | 0.00020863 | 1 | 4.125 | 636.2565 | 636.5441 |  |  | 0 | 0 | 0 | 0 | 0.3734 | Subcritical | 0.00068131
865 | 863.996 | 616087.04 | 3097142.935 | 632.131 | 5.2 | 0 | Normal | 0.057 | 1 | 50.95 | 2.139 | 11.1226 | 1.1735 | 4.5808 | 634.27 | 635.3395 | 0.0038141 | 1 | 35.6864 | -0.0034157 | 1 | 4.125 | 21.45 | 1.5948 | 2.3753 | 636.256 | 636.5436 | 0.00068131 | 0.3734 | 56.5771 | 0.00018131 | 1 | 4.125 | 636.256 | 636.5436 |  |  | 0 | 0 | 0 | 0 | 0.3734 | Subcritical | 0.00068131
866 | 864.996 | 616086.998 | 3097141.936 | 632.1305 | 5.2 | 0 | Normal | 0 | 1 | 50.95 | 2.139 | 11.1226 | 1.1735 | 4.5808 | 634.2695 | 635.339 | 0.0038141 | 1 | 35.6864 | -0.0033141 | 1 | 4.125 | 21.45 | 1.5948 | 2.3753 | 636.2555 | 636.5431 | 0.00068131 | 0.3734 | 56.5771 | 0.00018131 | 1 | 4.125 | 636.2555 | 636.5431 |  |  | 0 | 0 | 0 | 0 | 0.3734 | Subcritical | 0.00068131
867 | 865.996 | 616086.956 | 3097140.937 | 632.13 | 5.2 | 0 | Normal | 0 | 1 | 50.95 | 2.139 | 11.1226 | 1.1735 | 4.5808 | 634.269 | 635.3385 | 0.0038141 | 1 | 35.6864 | -0.0033141 | 1 | 4.125 | 21.45 | 1.5948 | 2.3753 | 636.255 | 636.5426 | 0.00068131 | 0.3734 | 56.5771 | 0.00020794 | 1 | 4.125 | 636.255 | 636.5426 |  |  | 0 | 0 | 0 | 0 | 0.3734 | Subcritical | 0.00068131
868 | 866.995 | 616086.914 | 3097139.938 | 632.1295 | 5.2 | 0 | Normal | 0.057 | 0.999 | 50.95 | 2.139 | 11.1226 | 1.1735 | 4.5808 | 634.2685 | 635.338 | 0.0038141 | 1 | 35.6864 | -0.0034119 | 1 | 4.125 | 21.45 | 1.5948 | 2.3753 | 636.2545 | 636.5421 | 0.00068131 | 0.3734 | 56.5771 | 0.00020863 | 1 | 4.125 | 636.2545 | 636.5421 |  |  | 0 | 0 | 0 | 0 | 0.3734 | Subcritical | 0.00068131
869 | 867.995 | 616086.871 | 3097138.939 | 632.129 | 5.2 | 0 | Normal | 0.057 | 1 | 50.95 | 2.139 | 11.1226 | 1.1735 | 4.5808 | 634.268 | 635.3375 | 0.0038141 | 1 | 35.6864 | -0.0034157 | 1 | 4.125 | 21.45 | 1.5948 | 2.3753 | 636.254 | 636.5416 | 0.00068131 | 0.3734 | 56.5771 | 0.00018131 | 1 | 4.125 | 636.254 | 636.5416 |  |  | 0 | 0 | 0 | 0 | 0.3734 | Subcritical | 0.00068131
870 | 868.995 | 616086.829 | 3097137.94 | 632.1285 | 5.2 | 0 | Normal | 0 | 1 | 50.95 | 2.139 | 11.1226 | 1.1735 | 4.5808 | 634.2675 | 635.337 | 0.0038141 | 1 | 35.6864 | -0.0033141 | 1 | 4.125 | 21.45 | 1.5948 | 2.3753 | 636.2535 | 636.5411 | 0.00068131 | 0.3734 | 56.5771 | 0.00018227 | 1 | 4.125 | 636.2535 | 636.5411 |  |  | 0 | 0 | 0 | 0 | 0.3734 | Subcritical | 0.00068131
871 | 869.995 | 616086.787 | 3097136.941 | 632.128 | 5.2 | 0 | Normal | 0.002 | 1 | 50.95 | 2.139 | 11.1226 | 1.1735 | 4.5808 | 634.267 | 635.3365 | 0.0038141 | 1 | 35.6864 | -0.0033177 | 1 | 4.125 | 21.45 | 1.5948 | 2.3753 | 636.253 | 636.5406 | 0.00068131 | 0.3734 | 56.5771 | 0.00021074 | 1 | 4.125 | 636.253 | 636.5406 |  |  | 0 | 0 | 0 | 0 | 0.3734 | Subcritical | 0.00068131
872 | 870.996 | 616086.745 | 3097135.941 | 632.1275 | 5.2 | 0 | Normal | 0.06 | 1.001 | 50.95 | 2.139 | 11.1226 | 1.1735 | 4.5808 | 634.2665 | 635.336 | 0.0038141 | 1 | 35.6864 | -0.0034249 | 1 | 4.125 | 21.45 | 1.5948 | 2.3753 | 636.2525 | 636.5401 | 0.00068131 | 0.3734 | 56.5771 | 0.00020863 | 1 | 4.125 | 636.2525 | 636.5401 |  |  | 0 | 0 | 0 | 0 | 0.3734 | Subcritical | 0.00068131
873 | 871.996 | 616086.702 | 3097134.942 | 632.127 | 5.2 | 0 | Normal | 0.057 | 1 | 50.95 | 2.139 | 11.1226 | 1.1735 | 4.5808 | 634.266 | 635.3355 | 0.0038141 | 1 | 35.6864 | -0.0034157 | 1 | 4.125 | 21.45 | 1.5948 | 2.3753 | 636.252 | 636.5396 | 0.00068131 | 0.3734 | 56.5771 | 0.00018131 | 1 | 4.125 | 636.252 | 636.5396 |  |  | 0 | 0 | 0 | 0 | 0.3734 | Subcritical | 0.00068131
874 | 872.996 | 616086.66 | 3097133.943 | 632.1265 | 5.2 | 0 | Normal | 0 | 1 | 50.95 | 2.139 | 11.1226 | 1.1735 | 4.5808 | 634.2655 | 635.335 | 0.0038141 | 1 | 35.6864 | -0.0033141 | 1 | 4.125 | 21.45 | 1.5948 | 2.3753 | 636.2515 | 636.5391 | 0.00068131 | 0.3734 | 56.5771 | 0.00018131 | 1 | 4.125 | 636.2515 | 636.5391 |  |  | 0 | 0 | 0 | 0 | 0.3734 | Subcritical | 0.00068131
875 | 873.996 | 616086.618 | 3097132.944 | 632.126 | 5.2 | 0 | Normal | 0 | 1 | 50.95 | 2.139 | 11.1226 | 1.1735 | 4.5808 | 634.265 | 635.3345 | 0.0038141 | 1 | 35.6864 | -0.0033141 | 1 | 4.125 | 21.45 | 1.5948 | 2.3753 | 636.251 | 636.5386 | 0.00068131 | 0.3734 | 56.5771 | 0.00020863 | 1 | 4.125 | 636.251 | 636.5386 |  |  | 0 | 0 | 0 | 0 | 0.3734 | Subcritical | 0.00068131
876 | 874.996 | 616086.576 | 3097131.945 | 632.1255 | 5.2 | 0 | Normal | 0.057 | 1 | 50.95 | 2.139 | 11.1226 | 1.1735 | 4.5808 | 634.2645 | 635.334 | 0.0038141 | 1 | 35.6864 | -0.0034157 | 1 | 4.125 | 21.45 | 1.5948 | 2.3753 | 636.2505 | 636.5381 | 0.00068131 | 0.3734 | 56.5771 | 0.00020863 | 1 | 4.125 | 636.2505 | 636.5381 |  |  | 0 | 0 | 0 | 0 | 0.3734 | Subcritical | 0.00068131
877 | 875.996 | 616086.533 | 3097130.946 | 632.125 | 5.2 | 0 | Normal | 0.057 | 1 | 50.95 | 2.139 | 11.1226 | 1.1735 | 4.5808 | 634.264 | 635.3335 | 0.0038141 | 1 | 35.6864 | -0.0034157 | 1 | 4.125 | 21.45 | 1.5948 | 2.3753 | 636.25 | 636.5376 | 0.00068131 | 0.3734 | 56.5771 | 0.00018063 | 1 | 4.125 | 636.25 | 636.5376 |  |  | 0 | 0 | 0 | 0 | 0.3734 | Subcritical | 0.00068131
878 | 876.995 | 616086.491 | 3097129.947 | 632.1245 | 5.2 | 0 | Normal | 0 | 0.999 | 50.95 | 2.139 | 11.1226 | 1.1735 | 4.5808 | 634.2635 | 635.333 | 0.0038141 | 1 | 35.6864 | -0.0033103 | 1 | 4.125 | 21.45 | 1.5948 | 2.3753 | 636.2495 | 636.5371 | 0.00068131 | 0.3734 | 56.5771 | 0.00018131 | 1 | 4.125 | 636.2495 | 636.5371 |  |  | 0 | 0 | 0 | 0 | 0.3734 | Subcritical | 0.00068131
879 | 877.995 | 616086.449 | 3097128.948 | 632.124 | 5.2 | 0 | Normal | 0 | 1 | 50.95 | 2.139 | 11.1226 | 1.1735 | 4.5808 | 634.263 | 635.3325 | 0.0038141 | 1 | 35.6864 | -0.0033141 | 1 | 4.125 | 21.45 | 1.5948 | 2.3753 | 636.249 | 636.5366 | 0.00068131 | 0.3734 | 56.5771 | 0.00020767 | 1 | 4.125 | 636.249 | 636.5366 |  |  | 0 | 0 | 0 | 0 | 0.3734 | Subcritical | 0.00068131
880 | 878.995 | 616086.407 | 3097127.949 | 632.1235 | 5.2 | 0 | Normal | 0.055 | 1 | 50.95 | 2.139 | 11.1226 | 1.1735 | 4.5808 | 634.2625 | 635.332 | 0.0038141 | 1 | 35.6864 | -0.0034122 | 1 | 4.125 | 21.45 | 1.5948 | 2.3753 | 636.2485 | 636.5361 | 0.00068131 | 0.3734 | 56.5771 | 0.00020835 | 1 | 4.125 | 636.2485 | 636.5361 |  |  | 0 | 0 | 0 | 0 | 0.3734 | Subcritical | 0.00068131
881 | 879.996 | 616086.364 | 3097126.949 | 632.123 | 5.2 | 0 | Normal | 0.055 | 1.001 | 50.95 | 2.139 | 11.1226 | 1.1735 | 4.5808 | 634.262 | 635.3315 | 0.0038141 | 1 | 35.6864 | -0.003416 | 1 | 4.125 | 21.45 | 1.5948 | 2.3753 | 636.248 | 636.5356 | 0.00068131 | 0.3734 | 56.5771 | 0.00018131 | 1 | 4.125 | 636.248 | 636.5356 |  |  | 0 | 0 | 0 | 0 | 0.3734 | Subcritical | 0.00068131
882 | 880.996 | 616086.322 | 3097125.95 | 632.1225 | 5.2 | 0 | Normal | 0 | 1 | 50.95 | 2.139 | 11.1226 | 1.1735 | 4.5808 | 634.2615 | 635.331 | 0.0038141 | 1 | 35.6864 | -0.0033141 | 1 | 4.125 | 21.45 | 1.5948 | 2.3753 | 636.2475 | 636.5351 | 0.00068131 | 0.3734 | 56.5771 | 0.00018131 | 1 | 4.125 | 636.2475 | 636.5351 |  |  | 0 | 0 | 0 | 0 | 0.3734 | Subcritical | 0.00068131
883 | 881.996 | 616086.28 | 3097124.951 | 632.122 | 5.2 | 0 | Normal | 0 | 1 | 50.95 | 2.139 | 11.1226 | 1.1735 | 4.5808 | 634.261 | 635.3305 | 0.0038141 | 1 | 35.6864 | -0.0033141 | 1 | 4.125 | 21.45 | 1.5948 | 2.3753 | 636.247 | 636.5346 | 0.00068131 | 0.3734 | 56.5771 | 0.00020863 | 1 | 4.125 | 636.247 | 636.5346 |  |  | 0 | 0 | 0 | 0 | 0.3734 | Subcritical | 0.00068131
884 | 882.996 | 616086.238 | 3097123.952 | 632.1215 | 5.2 | 0 | Normal | 0.057 | 1 | 50.95 | 2.139 | 11.1226 | 1.1735 | 4.5808 | 634.2605 | 635.33 | 0.0038141 | 1 | 35.6864 | -0.0034157 | 1 | 4.125 | 21.45 | 1.5948 | 2.3753 | 636.2465 | 636.5341 | 0.00068131 | 0.3734 | 56.5771 | 0.00020863 | 1 | 4.125 | 636.2465 | 636.5341 |  |  | 0 | 0 | 0 | 0 | 0.3734 | Subcritical | 0.00068131
885 | 883.996 | 616086.195 | 3097122.953 | 632.121 | 5.2 | 0 | Normal | 0.057 | 1 | 50.95 | 2.139 | 11.1226 | 1.1735 | 4.5808 | 634.26 | 635.3295 | 0.0038141 | 1 | 35.6864 | -0.0034157 | 1 | 4.125 | 21.45 | 1.5948 | 2.3753 | 636.246 | 636.5336 | 0.00068131 | 0.3734 | 56.5771 | 0.00018131 | 1 | 4.125 | 636.246 | 636.5336 |  |  | 0 | 0 | 0 | 0 | 0.3734 | Subcritical | 0.00068131
886 | 884.996 | 616086.153 | 3097121.954 | 632.1205 | 5.2 | 0 | Normal | 0 | 1 | 50.95 | 2.139 | 11.1226 | 1.1735 | 4.5808 | 634.2595 | 635.329 | 0.0038141 | 1 | 35.6864 | -0.0033141 | 1 | 4.125 | 21.45 | 1.5948 | 2.3753 | 636.2455 | 636.5331 | 0.00068131 | 0.3734 | 56.5771 | 0.00018063 | 1 | 4.125 | 636.2455 | 636.5331 |  |  | 0 | 0 | 0 | 0 | 0.3734 | Subcritical | 0.00068131
887 | 885.995 | 616086.111 | 3097120.955 | 632.12 | 5.2 | 0 | Normal | 0 | 0.999 | 50.95 | 2.139 | 11.1226 | 1.1735 | 4.5808 | 634.259 | 635.3285 | 0.0038141 | 1 | 35.6864 | -0.0033103 | 1 | 4.125 | 21.45 | 1.5948 | 2.3753 | 636.245 | 636.5326 | 0.00068131 | 0.3734 | 56.5771 | 0.00020863 | 1 | 4.125 | 636.245 | 636.5326 |  |  | 0 | 0 | 0 | 0 | 0.3734 | Subcritical | 0.00068131
888 | 886.995 | 616086.069 | 3097119.956 | 632.1195 | 5.2 | 0 | Normal | 0.057 | 1 | 50.95 | 2.139 | 11.1226 | 1.1735 | 4.5808 | 634.2585 | 635.328 | 0.0038141 | 1 | 35.6864 | -0.0034157 | 1 | 4.125 | 21.45 | 1.5948 | 2.3753 | 636.2445 | 636.5321 | 0.00068131 | 0.3734 | 56.5771 | 0.00020863 | 1 | 4.125 | 636.2445 | 636.5321 |  |  | 0 | 0 | 0 | 0 | 0.3734 | Subcritical | 0.00068131
889 | 887.995 | 616086.026 | 3097118.957 | 632.119 | 5.2 | 0 | Normal | 0.057 | 1 | 50.95 | 2.139 | 11.1226 | 1.1735 | 4.5808 | 634.258 | 635.3275 | 0.0038141 | 1 | 35.6864 | -0.0034157 | 1 | 4.125 | 21.45 | 1.5948 | 2.3753 | 636.244 | 636.5316 | 0.00068131 | 0.3734 | 56.5771 | 0.00018227 | 1 | 4.125 | 636.244 | 636.5316 |  |  | 0 | 0 | 0 | 0 | 0.3734 | Subcritical | 0.00068131
890 | 888.995 | 616085.984 | 3097117.958 | 632.1185 | 5.2 | 0 | Normal | 0.002 | 1 | 50.95 | 2.139 | 11.1226 | 1.1735 | 4.5808 | 634.2575 | 635.327 | 0.0038141 | 1 | 35.6864 | -0.0033177 | 1 | 4.125 | 21.45 | 1.5948 | 2.3753 | 636.2435 | 636.5311 | 0.00068131 | 0.3734 | 56.5771 | 0.00021074 | 1 | 4.125 | 636.2435 | 636.5311 |  |  | 0 | 0 | 0 | 0 | 0.3734 | Subcritical | 0.00068131
891 | 889.996 | 616085.942 | 3097116.958 | 632.118 | 5.2 | 0 | Normal | 0.06 | 1.001 | 50.95 | 2.139 | 11.1226 | 1.1735 | 4.5808 | 634.257 | 635.3265 | 0.0038141 | 1 | 35.6864 | -0.0034249 | 1 | 4.125 | 21.45 | 1.5948 | 2.3753 | 636.243 | 636.5306 | 0.00068131 | 0.3734 | 56.5771 | 0.00020863 | 1 | 4.125 | 636.243 | 636.5306 |  |  | 0 | 0 | 0 | 0 | 0.3734 | Subcritical | 0.00068131
892 | 890.996 | 616085.899 | 3097115.959 | 632.1175 | 5.2 | 0 | Normal | 0.057 | 1 | 50.95 | 2.139 | 11.1226 | 1.1735 | 4.5808 | 634.2565 | 635.326 | 0.0038141 | 1 | 35.6864 | -0.0034157 | 1 | 4.125 | 21.45 | 1.5948 | 2.3753 | 636.2425 | 636.5301 | 0.00068131 | 0.3734 | 56.5771 | 0.00018131 | 1 | 4.125 | 636.2425 | 636.5301 |  |  | 0 | 0 | 0 | 0 | 0.3734 | Subcritical | 0.00068131
893 | 891.996 | 616085.857 | 3097114.96 | 632.117 | 5.2 | 0 | Normal | 0 | 1 | 50.95 | 2.139 | 11.1226 | 1.1735 | 4.5808 | 634.256 | 635.3255 | 0.0038141 | 1 | 35.6864 | -0.0033141 | 1 | 4.125 | 21.45 | 1.5948 | 2.3753 | 636.242 | 636.5296 | 0.00068131 | 0.3734 | 56.5771 | 0.00018131 | 1 | 4.125 | 636.242 | 636.5296 |  |  | 0 | 0 | 0 | 0 | 0.3734 | Subcritical | 0.00068131
894 | 892.996 | 616085.815 | 3097113.961 | 632.1165 | 5.2 | 0 | Normal | 0 | 1 | 50.95 | 2.139 | 11.1226 | 1.1735 | 4.5808 | 634.2555 | 635.325 | 0.0038141 | 1 | 35.6864 | -0.0033141 | 1 | 4.125 | 21.45 | 1.5948 | 2.3753 | 636.2415 | 636.5291 | 0.00068131 | 0.3734 | 56.5771 | 0.00020863 | 1 | 4.125 | 636.2415 | 636.5291 |  |  | 0 | 0 | 0 | 0 | 0.3734 | Subcritical | 0.00068131
895 | 893.996 | 616085.773 | 3097112.962 | 632.116 | 5.2 | 0 | Normal | 0.057 | 1 | 50.95 | 2.139 | 11.1226 | 1.1735 | 4.5808 | 634.255 | 635.3245 | 0.0038141 | 1 | 35.6864 | -0.0034157 | 1 | 4.125 | 21.45 | 1.5948 | 2.3753 | 636.241 | 636.5286 | 0.00068131 | 0.3734 | 56.5771 | 0.00020863 | 1 | 4.125 | 636.241 | 636.5286 |  |  | 0 | 0 | 0 | 0 | 0.3734 | Subcritical | 0.00068131
896 | 894.996 | 616085.73 | 3097111.963 | 632.1155 | 5.2 | 0 | Normal | 0.057 | 1 | 50.95 | 2.139 | 11.1226 | 1.1735 | 4.5808 | 634.2545 | 635.324 | 0.0038141 | 1 | 35.6864 | -0.0034157 | 1 | 4.125 | 21.45 | 1.5948 | 2.3753 | 636.2405 | 636.5281 | 0.00068131 | 0.3734 | 56.5771 | 0.00018063 | 1 | 4.125 | 636.2405 | 636.5281 |  |  | 0 | 0 | 0 | 0 | 0.3734 | Subcritical | 0.00068131
897 | 895.995 | 616085.688 | 3097110.964 | 632.115 | 5.2 | 0 | Normal | 0 | 0.999 | 50.95 | 2.139 | 11.1226 | 1.1735 | 4.5808 | 634.254 | 635.3235 | 0.0038141 | 1 | 35.6864 | -0.0033103 | 1 | 4.125 | 21.45 | 1.5948 | 2.3753 | 636.24 | 636.5276 | 0.00068131 | 0.3734 | 56.5771 | 0.00018131 | 1 | 4.125 | 636.24 | 636.5276 |  |  | 0 | 0 | 0 | 0 | 0.3734 | Subcritical | 0.00068131
898 | 896.995 | 616085.646 | 3097109.965 | 632.1145 | 5.2 | 0 | Normal | 0 | 1 | 50.95 | 2.139 | 11.1226 | 1.1735 | 4.5808 | 634.2535 | 635.323 | 0.0038141 | 1 | 35.6864 | -0.0033141 | 1 | 4.125 | 21.45 | 1.5948 | 2.3753 | 636.2395 | 636.5271 | 0.00068131 | 0.3734 | 56.5771 | 0.00020767 | 1 | 4.125 | 636.2395 | 636.5271 |  |  | 0 | 0 | 0 | 0 | 0.3734 | Subcritical | 0.00068131
899 | 897.995 | 616085.604 | 3097108.966 | 632.114 | 5.2 | 0 | Normal | 0.055 | 1 | 50.95 | 2.139 | 11.1226 | 1.1735 | 4.5808 | 634.253 | 635.3225 | 0.0038141 | 1 | 35.6864 | -0.0034122 | 1 | 4.125 | 21.45 | 1.5948 | 2.3753 | 636.239 | 636.5266 | 0.00068131 | 0.3734 | 56.5771 | 0.00020835 | 1 | 4.125 | 636.239 | 636.5266 |  |  | 0 | 0 | 0 | 0 | 0.3734 | Subcritical | 0.00068131
900 | 898.996 | 616085.561 | 3097107.966 | 632.1135 | 5.2 | 0 | Normal | 0.055 | 1.001 | 50.95 | 2.139 | 11.1226 | 1.1735 | 4.5808 | 634.2525 | 635.322 | 0.0038141 | 1 | 35.6864 | -0.003416 | 1 | 4.125 | 21.45 | 1.5948 | 2.3753 | 636.2385 | 636.5261 | 0.00068131 | 0.3734 | 56.5771 | 0.00018131 | 1 | 4.125 | 636.2385 | 636.5261 |  |  | 0 | 0 | 0 | 0 | 0.3734 | Subcritical | 0.00068131
901 | 899.996 | 616085.519 | 3097106.967 | 632.113 | 5.2 | 0 | Normal | 0 | 1 | 50.95 | 2.139 | 11.1226 | 1.1735 | 4.5808 | 634.252 | 635.3215 | 0.0038141 | 1 | 35.6864 | -0.0033141 | 1 | 4.125 | 21.45 | 1.5948 | 2.3753 | 636.238 | 636.5256 | 0.00068131 | 0.3734 | 56.5771 | 0.00018131 | 1 | 4.125 | 636.238 | 636.5256 |  |  | 0 | 0 | 0 | 0 | 0.3734 | Subcritical | 0.00068131
902 | 900.996 | 616085.477 | 3097105.968 | 632.1125 | 5.2 | 0 | Normal | 0 | 1 | 50.95 | 2.139 | 11.1226 | 1.1735 | 4.5808 | 634.2515 | 635.321 | 0.0038141 | 1 | 35.6864 | -0.0033141 | 1 | 4.125 | 21.45 | 1.5948 | 2.3753 | 636.2375 | 636.5251 | 0.00068131 | 0.3734 | 56.5771 | 0.00020863 | 1 | 4.125 | 636.2375 | 636.5251 |  |  | 0 | 0 | 0 | 0 | 0.3734 | Subcritical | 0.00068131
903 | 901.996 | 616085.435 | 3097104.969 | 632.112 | 5.2 | 0 | Normal | 0.057 | 1 | 50.95 | 2.139 | 11.1226 | 1.1735 | 4.5808 | 634.251 | 635.3205 | 0.0038141 | 1 | 35.6864 | -0.0034157 | 1 | 4.125 | 21.45 | 1.5948 | 2.3753 | 636.237 | 636.5246 | 0.00068131 | 0.3734 | 56.5771 | 0.00020863 | 1 | 4.125 | 636.237 | 636.5246 |  |  | 0 | 0 | 0 | 0 | 0.3734 | Subcritical | 0.00068131
904 | 902.996 | 616085.392 | 3097103.97 | 632.1115 | 5.2 | 0 | Normal | 0.057 | 1 | 50.95 | 2.139 | 11.1226 | 1.1735 | 4.5808 | 634.2505 | 635.32 | 0.0038141 | 1 | 35.6864 | -0.0034157 | 1 | 4.125 | 21.45 | 1.5948 | 2.3753 | 636.2365 | 636.5241 | 0.00068131 | 0.3734 | 56.5771 | 0.00018131 | 1 | 4.125 | 636.2365 | 636.5241 |  |  | 0 | 0 | 0 | 0 | 0.3734 | Subcritical | 0.00068131
905 | 903.996 | 616085.35 | 3097102.971 | 632.111 | 5.2 | 0 | Normal | 0 | 1 | 50.95 | 2.139 | 11.1226 | 1.1735 | 4.5808 | 634.25 | 635.3195 | 0.0038141 | 1 | 35.6864 | -0.0033141 | 1 | 4.125 | 21.45 | 1.5948 | 2.3753 | 636.236 | 636.5236 | 0.00068131 | 0.3734 | 56.5771 | 0.00018063 | 1 | 4.125 | 636.236 | 636.5236 |  |  | 0 | 0 | 0 | 0 | 0.3734 | Subcritical | 0.00068131
906 | 904.995 | 616085.308 | 3097101.972 | 632.1105 | 5.2 | 0 | Normal | 0 | 0.999 | 50.95 | 2.139 | 11.1226 | 1.1735 | 4.5808 | 634.2495 | 635.319 | 0.0038141 | 1 | 35.6864 | -0.0033103 | 1 | 4.125 | 21.45 | 1.5948 | 2.3753 | 636.2355 | 636.5231 | 0.00068131 | 0.3734 | 56.5771 | 0.00020863 | 1 | 4.125 | 636.2355 | 636.5231 |  |  | 0 | 0 | 0 | 0 | 0.3734 | Subcritical | 0.00068131
907 | 905.995 | 616085.266 | 3097100.973 | 632.11 | 5.2 | 0 | Normal | 0.057 | 1 | 50.95 | 2.139 | 11.1226 | 1.1735 | 4.5808 | 634.249 | 635.3185 | 0.0038141 | 1 | 35.6864 | -0.0034157 | 1 | 4.125 | 21.45 | 1.5948 | 2.3753 | 636.235 | 636.5226 | 0.00068131 | 0.3734 | 56.5771 | 0.00020863 | 1 | 4.125 | 636.235 | 636.5226 |  |  | 0 | 0 | 0 | 0 | 0.3734 | Subcritical | 0.00068131
908 | 906.995 | 616085.223 | 3097099.974 | 632.1095 | 5.2 | 0 | Normal | 0.057 | 1 | 50.95 | 2.139 | 11.1226 | 1.1735 | 4.5808 | 634.2485 | 635.318 | 0.0038141 | 1 | 35.6864 | -0.0034157 | 1 | 4.125 | 21.45 | 1.5948 | 2.3753 | 636.2345 | 636.5221 | 0.00068131 | 0.3734 | 56.5771 | 0.00018227 | 1 | 4.125 | 636.2345 | 636.5221 |  |  | 0 | 0 | 0 | 0 | 0.3734 | Subcritical | 0.00068131
909 | 907.995 | 616085.181 | 3097098.975 | 632.109 | 5.2 | 0 | Normal | 0.002 | 1 | 50.95 | 2.139 | 11.1226 | 1.1735 | 4.5808 | 634.248 | 635.3175 | 0.0038141 | 1 | 35.6864 | -0.0033177 | 1 | 4.125 | 21.45 | 1.5948 | 2.3753 | 636.234 | 636.5216 | 0.00068131 | 0.3734 | 56.5771 | 0.00018295 | 1 | 4.125 | 636.234 | 636.5216 |  |  | 0 | 0 | 0 | 0 | 0.3734 | Subcritical | 0.00068131
910 | 908.996 | 616085.139 | 3097097.975 | 632.1085 | 5.2 | 0 | Normal | 0.002 | 1.001 | 50.95 | 2.139 | 11.1226 | 1.1735 | 4.5808 | 634.2475 | 635.317 | 0.0038141 | 1 | 35.6864 | -0.0033215 | 1 | 4.125 | 21.45 | 1.5948 | 2.3753 | 636.2335 | 636.5211 | 0.00068131 | 0.3734 | 56.5771 | 0.00020863 | 1 | 4.125 | 636.2335 | 636.5211 |  |  | 0 | 0 | 0 | 0 | 0.3734 | Subcritical | 0.00068131
911 | 909.996 | 616085.097 | 3097096.976 | 632.108 | 5.2 | 0 | Normal | 0.057 | 1 | 50.95 | 2.139 | 11.1226 | 1.1735 | 4.5808 | 634.247 | 635.3165 | 0.0038141 | 1 | 35.6864 | -0.0034157 | 1 | 4.125 | 21.45 | 1.5948 | 2.3753 | 636.233 | 636.5206 | 0.00068131 | 0.3734 | 56.5771 | 0.00020863 | 1 | 4.125 | 636.233 | 636.5206 |  |  | 0 | 0 | 0 | 0 | 0.3734 | Subcritical | 0.00068131
912 | 910.996 | 616085.054 | 3097095.977 | 632.1075 | 5.2 | 0 | Normal | 0.057 | 1 | 50.95 | 2.139 | 11.1226 | 1.1735 | 4.5808 | 634.2465 | 635.316 | 0.0038141 | 1 | 35.6864 | -0.0034157 | 1 | 4.125 | 21.45 | 1.5948 | 2.3753 | 636.2325 | 636.5201 | 0.00068131 | 0.3734 | 56.5771 | 0.00018131 | 1 | 4.125 | 636.2325 | 636.5201 |  |  | 0 | 0 | 0 | 0 | 0.3734 | Subcritical | 0.00068131
913 | 911.996 | 616085.012 | 3097094.978 | 632.107 | 5.2 | 0 | Normal | 0 | 1 | 50.95 | 2.139 | 11.1226 | 1.1735 | 4.5808 | 634.246 | 635.3155 | 0.0038141 | 1 | 35.6864 | -0.0033141 | 1 | 4.125 | 21.45 | 1.5948 | 2.3753 | 636.232 | 636.5196 | 0.00068131 | 0.3734 | 56.5771 | 0.00018131 | 1 | 4.125 | 636.232 | 636.5196 |  |  | 0 | 0 | 0 | 0 | 0.3734 | Subcritical | 0.00068131
914 | 912.996 | 616084.97 | 3097093.979 | 632.1065 | 5.2 | 0 | Normal | 0 | 1 | 50.95 | 2.139 | 11.1226 | 1.1735 | 4.5808 | 634.2455 | 635.315 | 0.0038141 | 1 | 35.6864 | -0.0033141 | 1 | 4.125 | 21.45 | 1.5948 | 2.3753 | 636.2315 | 636.5191 | 0.00068131 | 0.3734 | 56.5771 | 0.00020794 | 1 | 4.125 | 636.2315 | 636.5191 |  |  | 0 | 0 | 0 | 0 | 0.3734 | Subcritical | 0.00068131
915 | 913.995 | 616084.928 | 3097092.98 | 632.106 | 5.2 | 0 | Normal | 0.057 | 0.999 | 50.95 | 2.139 | 11.1226 | 1.1735 | 4.5808 | 634.245 | 635.3145 | 0.0038141 | 1 | 35.6864 | -0.0034119 | 1 | 4.125 | 21.45 | 1.5948 | 2.3753 | 636.231 | 636.5186 | 0.00068131 | 0.3734 | 56.5771 | 0.00020863 | 1 | 4.125 | 636.231 | 636.5186 |  |  | 0 | 0 | 0 | 0 | 0.3734 | Subcritical | 0.00068131
916 | 914.995 | 616084.885 | 3097091.981 | 632.1055 | 5.2 | 0 | Normal | 0.057 | 1 | 50.95 | 2.139 | 11.1226 | 1.1735 | 4.5808 | 634.2445 | 635.314 | 0.0038141 | 1 | 35.6864 | -0.0034157 | 1 | 4.125 | 21.45 | 1.5948 | 2.3753 | 636.2305 | 636.5181 | 0.00068131 | 0.3734 | 56.5771 | 0.00018131 | 1 | 4.125 | 636.2305 | 636.5181 |  |  | 0 | 0 | 0 | 0 | 0.3734 | Subcritical | 0.00068131
917 | 915.995 | 616084.843 | 3097090.982 | 632.105 | 5.2 | 0 | Normal | 0 | 1 | 50.95 | 2.139 | 11.1226 | 1.1735 | 4.5808 | 634.244 | 635.3135 | 0.0038141 | 1 | 35.6864 | -0.0033141 | 1 | 4.125 | 21.45 | 1.5948 | 2.3753 | 636.23 | 636.5176 | 0.00068131 | 0.3734 | 56.5771 | 0.00020767 | 1 | 4.125 | 636.23 | 636.5176 |  |  | 0 | 0 | 0 | 0 | 0.3734 | Subcritical | 0.00068131
918 | 916.995 | 616084.801 | 3097089.983 | 632.1045 | 5.2 | 0 | Normal | 0.055 | 1 | 50.95 | 2.139 | 11.1226 | 1.1735 | 4.5808 | 634.2435 | 635.313 | 0.0038141 | 1 | 35.6864 | -0.0034122 | 1 | 4.125 | 21.45 | 1.5948 | 2.3753 | 636.2295 | 636.5171 | 0.00068131 | 0.3734 | 56.5771 | 0.00020835 | 1 | 4.125 | 636.2295 | 636.5171 |  |  | 0 | 0 | 0 | 0 | 0.3734 | Subcritical | 0.00068131
919 | 917.996 | 616084.758 | 3097088.983 | 632.104 | 5.2 | 0 | Normal | 0.055 | 1.001 | 50.95 | 2.139 | 11.1226 | 1.1735 | 4.5808 | 634.243 | 635.3125 | 0.0038141 | 1 | 35.6864 | -0.003416 | 1 | 4.125 | 21.45 | 1.5948 | 2.3753 | 636.229 | 636.5166 | 0.00068131 | 0.3734 | 56.5771 | 0.00018131 | 1 | 4.125 | 636.229 | 636.5166 |  |  | 0 | 0 | 0 | 0 | 0.3734 | Subcritical | 0.00068131
920 | 918.996 | 616084.716 | 3097087.984 | 632.1035 | 5.2 | 0 | Normal | 0 | 1 | 50.95 | 2.139 | 11.1226 | 1.1735 | 4.5808 | 634.2425 | 635.312 | 0.0038141 | 1 | 35.6864 | -0.0033141 | 1 | 4.125 | 21.45 | 1.5948 | 2.3753 | 636.2285 | 636.5161 | 0.00068131 | 0.3734 | 56.5771 | 0.00018131 | 1 | 4.125 | 636.2285 | 636.5161 |  |  | 0 | 0 | 0 | 0 | 0.3734 | Subcritical | 0.00068131
921 | 919.996 | 616084.674 | 3097086.985 | 632.103 | 5.2 | 0 | Normal | 0 | 1 | 50.95 | 2.139 | 11.1226 | 1.1735 | 4.5808 | 634.242 | 635.3115 | 0.0038141 | 1 | 35.6864 | -0.0033141 | 1 | 4.125 | 21.45 | 1.5948 | 2.3753 | 636.228 | 636.5156 | 0.00068131 | 0.3734 | 56.5771 | 0.00020863 | 1 | 4.125 | 636.228 | 636.5156 |  |  | 0 | 0 | 0 | 0 | 0.3734 | Subcritical | 0.00068131
922 | 920.996 | 616084.632 | 3097085.986 | 632.1025 | 5.2 | 0 | Normal | 0.057 | 1 | 50.95 | 2.139 | 11.1226 | 1.1735 | 4.5808 | 634.2415 | 635.311 | 0.0038141 | 1 | 35.6864 | -0.0034157 | 1 | 4.125 | 21.45 | 1.5948 | 2.3753 | 636.2275 | 636.5151 | 0.00068131 | 0.3734 | 56.5771 | 0.00020863 | 1 | 4.125 | 636.2275 | 636.5151 |  |  | 0 | 0 | 0 | 0 | 0.3734 | Subcritical | 0.00068131
923 | 921.996 | 616084.589 | 3097084.987 | 632.102 | 5.2 | 0 | Normal | 0.057 | 1 | 50.95 | 2.139 | 11.1226 | 1.1735 | 4.5808 | 634.241 | 635.3105 | 0.0038141 | 1 | 35.6864 | -0.0034157 | 1 | 4.125 | 21.45 | 1.5948 | 2.3753 | 636.227 | 636.5146 | 0.00068131 | 0.3734 | 56.5771 | 0.00018131 | 1 | 4.125 | 636.227 | 636.5146 |  |  | 0 | 0 | 0 | 0 | 0.3734 | Subcritical | 0.00068131
924 | 922.996 | 616084.547 | 3097083.988 | 632.1015 | 5.2 | 0 | Normal | 0 | 1 | 50.95 | 2.139 | 11.1226 | 1.1735 | 4.5808 | 634.2405 | 635.31 | 0.0038141 | 1 | 35.6864 | -0.0033141 | 1 | 4.125 | 21.45 | 1.5948 | 2.3753 | 636.2265 | 636.5141 | 0.00068131 | 0.3734 | 56.5771 | 0.00018063 | 1 | 4.125 | 636.2265 | 636.5141 |  |  | 0 | 0 | 0 | 0 | 0.3734 | Subcritical | 0.00068131
925 | 923.995 | 616084.505 | 3097082.989 | 632.101 | 5.2 | 0 | Normal | 0 | 0.999 | 50.95 | 2.139 | 11.1226 | 1.1735 | 4.5808 | 634.24 | 635.3095 | 0.0038141 | 1 | 35.6864 | -0.0033103 | 1 | 4.125 | 21.45 | 1.5948 | 2.3753 | 636.226 | 636.5136 | 0.00068131 | 0.3734 | 56.5771 | 0.00020863 | 1 | 4.125 | 636.226 | 636.5136 |  |  | 0 | 0 | 0 | 0 | 0.3734 | Subcritical | 0.00068131
926 | 924.995 | 616084.463 | 3097081.99 | 632.1005 | 5.2 | 0 | Normal | 0.057 | 1 | 50.95 | 2.139 | 11.1226 | 1.1735 | 4.5808 | 634.2395 | 635.309 | 0.0038141 | 1 | 35.6864 | -0.0034157 | 1 | 4.125 | 21.45 | 1.5948 | 2.3753 | 636.2255 | 636.5131 | 0.00068131 | 0.3734 | 56.5771 | 0.00021006 | 1 | 4.125 | 636.2255 | 636.5131 |  |  | 0 | 0 | 0 | 0 | 0.3734 | Subcritical | 0.00068131
927 | 925.995 | 616084.42 | 3097080.991 | 632.1 | 5.2 | 0 | Normal | 0.06 | 1 | 50.95 | 2.139 | 11.1226 | 1.1735 | 4.5808 | 634.239 | 635.3085 | 0.0038141 | 1 | 35.6864 | -0.0034211 | 1 | 4.125 | 21.45 | 1.5948 | 2.3753 | 636.225 | 636.5126 | 0.00068131 | 0.3734 | 56.5771 | 0.00018295 | 1 | 4.125 | 636.225 | 636.5126 |  |  | 0 | 0 | 0 | 0 | 0.3734 | Subcritical | 0.00068131
928 | 926.996 | 616084.378 | 3097079.991 | 632.0995 | 5.2 | 0 | Normal | 0.002 | 1.001 | 50.95 | 2.139 | 11.1226 | 1.1735 | 4.5808 | 634.2385 | 635.308 | 0.0038141 | 1 | 35.6864 | -0.0033215 | 1 | 4.125 | 21.45 | 1.5948 | 2.3753 | 636.2245 | 636.5121 | 0.00068131 | 0.3734 | 56.5771 | 0.00018131 | 1 | 4.125 | 636.2245 | 636.5121 |  |  | 0 | 0 | 0 | 0 | 0.3734 | Subcritical | 0.00068131
929 | 927.996 | 616084.336 | 3097078.992 | 632.099 | 5.2 | 0 | Normal | 0 | 1 | 50.95 | 2.139 | 11.1226 | 1.1735 | 4.5808 | 634.238 | 635.3075 | 0.0038141 | 1 | 35.6864 | -0.0033141 | 1 | 4.125 | 21.45 | 1.5948 | 2.3753 | 636.224 | 636.5116 | 0.00068131 | 0.3734 | 56.5771 | 0.00020863 | 1 | 4.125 | 636.224 | 636.5116 |  |  | 0 | 0 | 0 | 0 | 0.3734 | Subcritical | 0.00068131
930 | 928.996 | 616084.294 | 3097077.993 | 632.0985 | 5.2 | 0 | Normal | 0.057 | 1 | 50.95 | 2.139 | 11.1226 | 1.1735 | 4.5808 | 634.2375 | 635.307 | 0.0038141 | 1 | 35.6864 | -0.0034157 | 1 | 4.125 | 21.45 | 1.5948 | 2.3753 | 636.2235 | 636.5111 | 0.00068131 | 0.3734 | 56.5771 | 0.00020863 | 1 | 4.125 | 636.2235 | 636.5111 |  |  | 0 | 0 | 0 | 0 | 0.3734 | Subcritical | 0.00068131
931 | 929.996 | 616084.251 | 3097076.994 | 632.098 | 5.2 | 0 | Normal | 0.057 | 1 | 50.95 | 2.139 | 11.1226 | 1.1735 | 4.5808 | 634.237 | 635.3065 | 0.0038141 | 1 | 35.6864 | -0.0034157 | 1 | 4.125 | 21.45 | 1.5948 | 2.3753 | 636.223 | 636.5106 | 0.00068131 | 0.3734 | 56.5771 | 0.00018131 | 1 | 4.125 | 636.223 | 636.5106 |  |  | 0 | 0 | 0 | 0 | 0.3734 | Subcritical | 0.00068131
932 | 930.996 | 616084.209 | 3097075.995 | 632.0975 | 5.2 | 0 | Normal | 0 | 1 | 50.95 | 2.139 | 11.1226 | 1.1735 | 4.5808 | 634.2365 | 635.306 | 0.0038141 | 1 | 35.6864 | -0.0033141 | 1 | 4.125 | 21.45 | 1.5948 | 2.3753 | 636.2225 | 636.5101 | 0.00068131 | 0.3734 | 56.5771 | 0.00018131 | 1 | 4.125 | 636.2225 | 636.5101 |  |  | 0 | 0 | 0 | 0 | 0.3734 | Subcritical | 0.00068131
933 | 931.996 | 616084.167 | 3097074.996 | 632.097 | 5.2 | 0 | Normal | 0 | 1 | 50.95 | 2.139 | 11.1226 | 1.1735 | 4.5808 | 634.236 | 635.3055 | 0.0038141 | 1 | 35.6864 | -0.0033141 | 1 | 4.125 | 21.45 | 1.5948 | 2.3753 | 636.222 | 636.5096 | 0.00068131 | 0.3734 | 56.5771 | 0.00020794 | 1 | 4.125 | 636.222 | 636.5096 |  |  | 0 | 0 | 0 | 0 | 0.3734 | Subcritical | 0.00068131
934 | 932.995 | 616084.125 | 3097073.997 | 632.0965 | 5.2 | 0 | Normal | 0.057 | 0.999 | 50.95 | 2.139 | 11.1226 | 1.1735 | 4.5808 | 634.2355 | 635.305 | 0.0038141 | 1 | 35.6864 | -0.0034119 | 1 | 4.125 | 21.45 | 1.5948 | 2.3753 | 636.2215 | 636.5091 | 0.00068131 | 0.3734 | 56.5771 | 0.00020863 | 1 | 4.125 | 636.2215 | 636.5091 |  |  | 0 | 0 | 0 | 0 | 0.3734 | Subcritical | 0.00068131
935 | 933.995 | 616084.082 | 3097072.998 | 632.096 | 5.2 | 0 | Normal | 0.057 | 1 | 50.95 | 2.139 | 11.1226 | 1.1735 | 4.5808 | 634.235 | 635.3045 | 0.0038141 | 1 | 35.6864 | -0.0034157 | 1 | 4.125 | 21.45 | 1.5948 | 2.3753 | 636.221 | 636.5086 | 0.00068131 | 0.3734 | 56.5771 | 0.00018131 | 1 | 4.125 | 636.221 | 636.5086 |  |  | 0 | 0 | 0 | 0 | 0.3734 | Subcritical | 0.00068131
936 | 934.995 | 616084.04 | 3097071.999 | 632.0955 | 5.2 | 0 | Normal | 0 | 1 | 50.95 | 2.139 | 11.1226 | 1.1735 | 4.5808 | 634.2345 | 635.304 | 0.0038141 | 1 | 35.6864 | -0.0033141 | 1 | 4.125 | 21.45 | 1.5948 | 2.3753 | 636.2205 | 636.5081 | 0.00068131 | 0.3734 | 56.5771 | 0.00018227 | 1 | 4.125 | 636.2205 | 636.5081 |  |  | 0 | 0 | 0 | 0 | 0.3734 | Subcritical | 0.00068131
937 | 935.995 | 616083.998 | 3097071 | 632.095 | 5.2 | 0 | Normal | 0.002 | 1 | 50.95 | 2.139 | 11.1226 | 1.1735 | 4.5808 | 634.234 | 635.3035 | 0.0038141 | 1 | 35.6864 | -0.0033177 | 1 | 4.125 | 21.45 | 1.5948 | 2.3753 | 636.22 | 636.5076 | 0.00068131 | 0.3734 | 56.5771 | 0.00021074 | 1 | 4.125 | 636.22 | 636.5076 |  |  | 0 | 0 | 0 | 0 | 0.3734 | Subcritical | 0.00068131
938 | 936.996 | 616083.956 | 3097070 | 632.0945 | 5.2 | 0 | Normal | 0.06 | 1.001 | 50.95 | 2.139 | 11.1226 | 1.1735 | 4.5808 | 634.2335 | 635.303 | 0.0038141 | 1 | 35.6864 | -0.0034249 | 1 | 4.125 | 21.45 | 1.5948 | 2.3753 | 636.2195 | 636.5071 | 0.00068131 | 0.3734 | 56.5771 | 0.00020863 | 1 | 4.125 | 636.2195 | 636.5071 |  |  | 0 | 0 | 0 | 0 | 0.3734 | Subcritical | 0.00068131
939 | 937.996 | 616083.913 | 3097069.001 | 632.094 | 5.2 | 0 | Normal | 0.057 | 1 | 50.95 | 2.139 | 11.1226 | 1.1735 | 4.5808 | 634.233 | 635.3025 | 0.0038141 | 1 | 35.6864 | -0.0034157 | 1 | 4.125 | 21.45 | 1.5948 | 2.3753 | 636.219 | 636.5066 | 0.00068131 | 0.3734 | 56.5771 | 0.00018131 | 1 | 4.125 | 636.219 | 636.5066 |  |  | 0 | 0 | 0 | 0 | 0.3734 | Subcritical | 0.00068131
940 | 938.996 | 616083.871 | 3097068.002 | 632.0935 | 5.2 | 0 | Normal | 0 | 1 | 50.95 | 2.139 | 11.1226 | 1.1735 | 4.5808 | 634.2325 | 635.302 | 0.0038141 | 1 | 35.6864 | -0.0033141 | 1 | 4.125 | 21.45 | 1.5948 | 2.3753 | 636.2185 | 636.5061 | 0.00068131 | 0.3734 | 56.5771 | 0.00018131 | 1 | 4.125 | 636.2185 | 636.5061 |  |  | 0 | 0 | 0 | 0 | 0.3734 | Subcritical | 0.00068131
941 | 939.996 | 616083.829 | 3097067.003 | 632.093 | 5.2 | 0 | Normal | 0 | 1 | 50.95 | 2.139 | 11.1226 | 1.1735 | 4.5808 | 634.232 | 635.3015 | 0.0038141 | 1 | 35.6864 | -0.0033141 | 1 | 4.125 | 21.45 | 1.5948 | 2.3753 | 636.218 | 636.5056 | 0.00068131 | 0.3734 | 56.5771 | 0.00020863 | 1 | 4.125 | 636.218 | 636.5056 |  |  | 0 | 0 | 0 | 0 | 0.3734 | Subcritical | 0.00068131
942 | 940.996 | 616083.787 | 3097066.004 | 632.0925 | 5.2 | 0 | Normal | 0.057 | 1 | 50.95 | 2.139 | 11.1226 | 1.1735 | 4.5808 | 634.2315 | 635.301 | 0.0038141 | 1 | 35.6864 | -0.0034157 | 1 | 4.125 | 21.45 | 1.5948 | 2.3753 | 636.2175 | 636.5051 | 0.00068131 | 0.3734 | 56.5771 | 0.00020863 | 1 | 4.125 | 636.2175 | 636.5051 |  |  | 0 | 0 | 0 | 0 | 0.3734 | Subcritical | 0.00068131
943 | 941.996 | 616083.744 | 3097065.005 | 632.092 | 5.2 | 0 | Normal | 0.057 | 1 | 50.95 | 2.139 | 11.1226 | 1.1735 | 4.5808 | 634.231 | 635.3005 | 0.0038141 | 1 | 35.6864 | -0.0034157 | 1 | 4.125 | 21.45 | 1.5948 | 2.3753 | 636.217 | 636.5046 | 0.00068131 | 0.3734 | 56.5771 | 0.00018063 | 1 | 4.125 | 636.217 | 636.5046 |  |  | 0 | 0 | 0 | 0 | 0.3734 | Subcritical | 0.00068131
944 | 942.995 | 616083.702 | 3097064.006 | 632.0915 | 5.2 | 0 | Normal | 0 | 0.999 | 50.95 | 2.139 | 11.1226 | 1.1735 | 4.5808 | 634.2305 | 635.3 | 0.0038141 | 1 | 35.6864 | -0.0033103 | 1 | 4.125 | 21.45 | 1.5948 | 2.3753 | 636.2165 | 636.5041 | 0.00068131 | 0.3734 | 56.5771 | 0.00020863 | 1 | 4.125 | 636.2165 | 636.5041 |  |  | 0 | 0 | 0 | 0 | 0.3734 | Subcritical | 0.00068131
945 | 943.995 | 616083.66 | 3097063.007 | 632.091 | 5.2 | 0 | Normal | 0.057 | 1 | 50.95 | 2.139 | 11.1226 | 1.1735 | 4.5808 | 634.23 | 635.2995 | 0.0038141 | 1 | 35.6864 | -0.0034157 | 1 | 4.125 | 21.45 | 1.5948 | 2.3753 | 636.216 | 636.5036 | 0.00068131 | 0.3734 | 56.5771 | 0.00021006 | 1 | 4.125 | 636.216 | 636.5036 |  |  | 0 | 0 | 0 | 0 | 0.3734 | Subcritical | 0.00068131
946 | 944.995 | 616083.617 | 3097062.008 | 632.0905 | 5.2 | 0 | Normal | 0.06 | 1 | 50.95 | 2.139 | 11.1226 | 1.1735 | 4.5808 | 634.2295 | 635.299 | 0.0038141 | 1 | 35.6864 | -0.0034211 | 1 | 4.125 | 21.45 | 1.5948 | 2.3753 | 636.2155 | 636.5031 | 0.00068131 | 0.3734 | 56.5771 | 0.00018295 | 1 | 4.125 | 636.2155 | 636.5031 |  |  | 0 | 0 | 0 | 0 | 0.3734 | Subcritical | 0.00068131
947 | 945.996 | 616083.575 | 3097061.008 | 632.09 | 5.2 | 0 | Normal | 0.002 | 1.001 | 50.95 | 2.139 | 11.1226 | 1.1735 | 4.5808 | 634.229 | 635.2985 | 0.0038141 | 1 | 35.6864 | -0.0033215 | 1 | 4.125 | 21.45 | 1.5948 | 2.3753 | 636.215 | 636.5026 | 0.00068131 | 0.3734 | 56.5771 | 0.00018131 | 1 | 4.125 | 636.215 | 636.5026 |  |  | 0 | 0 | 0 | 0 | 0.3734 | Subcritical | 0.00068131
948 | 946.996 | 616083.533 | 3097060.009 | 632.0895 | 5.2 | 0 | Normal | 0 | 1 | 50.95 | 2.139 | 11.1226 | 1.1735 | 4.5808 | 634.2285 | 635.298 | 0.0038141 | 1 | 35.6864 | -0.0033141 | 1 | 4.125 | 21.45 | 1.5948 | 2.3753 | 636.2145 | 636.5021 | 0.00068131 | 0.3734 | 56.5771 | 0.00020863 | 1 | 4.125 | 636.2145 | 636.5021 |  |  | 0 | 0 | 0 | 0 | 0.3734 | Subcritical | 0.00068131
949 | 947.996 | 616083.491 | 3097059.01 | 632.089 | 5.2 | 0 | Normal | 0.057 | 1 | 50.95 | 2.139 | 11.1226 | 1.1735 | 4.5808 | 634.228 | 635.2975 | 0.0038141 | 1 | 35.6864 | -0.0034157 | 1 | 4.125 | 21.45 | 1.5948 | 2.3753 | 636.214 | 636.5016 | 0.00068131 | 0.3734 | 56.5771 | 0.00020863 | 1 | 4.125 | 636.214 | 636.5016 |  |  | 0 | 0 | 0 | 0 | 0.3734 | Subcritical | 0.00068131
950 | 948.996 | 616083.448 | 3097058.011 | 632.0885 | 5.2 | 0 | Normal | 0.057 | 1 | 50.95 | 2.139 | 11.1226 | 1.1735 | 4.5808 | 634.2275 | 635.297 | 0.0038141 | 1 | 35.6864 | -0.0034157 | 1 | 4.125 | 21.45 | 1.5948 | 2.3753 | 636.2135 | 636.5011 | 0.00068131 | 0.3734 | 56.5771 | 0.00018131 | 1 | 4.125 | 636.2135 | 636.5011 |  |  | 0 | 0 | 0 | 0 | 0.3734 | Subcritical | 0.00068131
951 | 949.996 | 616083.406 | 3097057.012 | 632.088 | 5.2 | 0 | Normal | 0 | 1 | 50.95 | 2.139 | 11.1226 | 1.1735 | 4.5808 | 634.227 | 635.2965 | 0.0038141 | 1 | 35.6864 | -0.0033141 | 1 | 4.125 | 21.45 | 1.5948 | 2.3753 | 636.213 | 636.5006 | 0.00068131 | 0.3734 | 56.5771 | 0.00018131 | 1 | 4.125 | 636.213 | 636.5006 |  |  | 0 | 0 | 0 | 0 | 0.3734 | Subcritical | 0.00068131
952 | 950.996 | 616083.364 | 3097056.013 | 632.0875 | 5.2 | 0 | Normal | 0 | 1 | 50.95 | 2.139 | 11.1226 | 1.1735 | 4.5808 | 634.2265 | 635.296 | 0.0038141 | 1 | 35.6864 | -0.0033141 | 1 | 4.125 | 21.45 | 1.5948 | 2.3753 | 636.2125 | 636.5001 | 0.00068131 | 0.3734 | 56.5771 | 0.00020794 | 1 | 4.125 | 636.2125 | 636.5001 |  |  | 0 | 0 | 0 | 0 | 0.3734 | Subcritical | 0.00068131
953 | 951.995 | 616083.322 | 3097055.014 | 632.087 | 5.2 | 0 | Normal | 0.057 | 0.999 | 50.95 | 2.139 | 11.1226 | 1.1735 | 4.5808 | 634.226 | 635.2955 | 0.0038141 | 1 | 35.6864 | -0.0034119 | 1 | 4.125 | 21.45 | 1.5948 | 2.3753 | 636.212 | 636.4996 | 0.00068131 | 0.3734 | 56.5771 | 0.00020863 | 1 | 4.125 | 636.212 | 636.4996 |  |  | 0 | 0 | 0 | 0 | 0.3734 | Subcritical | 0.00068131
954 | 952.995 | 616083.279 | 3097054.015 | 632.0865 | 5.2 | 0 | Normal | 0.057 | 1 | 50.95 | 2.139 | 11.1226 | 1.1735 | 4.5808 | 634.2255 | 635.295 | 0.0038141 | 1 | 35.6864 | -0.0034157 | 1 | 4.125 | 21.45 | 1.5948 | 2.3753 | 636.2115 | 636.4991 | 0.00068131 | 0.3734 | 56.5771 | 0.00018227 | 1 | 4.125 | 636.2115 | 636.4991 |  |  | 0 | 0 | 0 | 0 | 0.3734 | Subcritical | 0.00068131
955 | 953.995 | 616083.237 | 3097053.016 | 632.086 | 5.2 | 0 | Normal | 0.002 | 1 | 50.95 | 2.139 | 11.1226 | 1.1735 | 4.5808 | 634.225 | 635.2945 | 0.0038141 | 1 | 35.6864 | -0.0033177 | 1 | 4.125 | 21.45 | 1.5948 | 2.3753 | 636.211 | 636.4986 | 0.00068131 | 0.3734 | 56.5771 | 0.00018295 | 1 | 4.125 | 636.211 | 636.4986 |  |  | 0 | 0 | 0 | 0 | 0.3734 | Subcritical | 0.00068131
956 | 954.996 | 616083.195 | 3097052.016 | 632.0855 | 5.2 | 0 | Normal | 0.002 | 1.001 | 50.95 | 2.139 | 11.1226 | 1.1735 | 4.5808 | 634.2245 | 635.294 | 0.0038141 | 1 | 35.6864 | -0.0033215 | 1 | 4.125 | 21.45 | 1.5948 | 2.3753 | 636.2105 | 636.4981 | 0.00068131 | 0.3734 | 56.5771 | 0.00020863 | 1 | 4.125 | 636.2105 | 636.4981 |  |  | 0 | 0 | 0 | 0 | 0.3734 | Subcritical | 0.00068131
957 | 955.996 | 616083.153 | 3097051.017 | 632.085 | 5.2 | 0 | Normal | 0.057 | 1 | 50.95 | 2.139 | 11.1226 | 1.1735 | 4.5808 | 634.224 | 635.2935 | 0.0038141 | 1 | 35.6864 | -0.0034157 | 1 | 4.125 | 21.45 | 1.5948 | 2.3753 | 636.21 | 636.4976 | 0.00068131 | 0.3734 | 56.5771 | 0.00020863 | 1 | 4.125 | 636.21 | 636.4976 |  |  | 0 | 0 | 0 | 0 | 0.3734 | Subcritical | 0.00068131
958 | 956.996 | 616083.11 | 3097050.018 | 632.0845 | 5.2 | 0 | Normal | 0.057 | 1 | 50.95 | 2.139 | 11.1226 | 1.1735 | 4.5808 | 634.2235 | 635.293 | 0.0038141 | 1 | 35.6864 | -0.0034157 | 1 | 4.125 | 21.45 | 1.5948 | 2.3753 | 636.2095 | 636.4971 | 0.00068131 | 0.3734 | 56.5771 | 0.00018131 | 1 | 4.125 | 636.2095 | 636.4971 |  |  | 0 | 0 | 0 | 0 | 0.3734 | Subcritical | 0.00068131
959 | 957.996 | 616083.068 | 3097049.019 | 632.084 | 5.2 | 0 | Normal | 0 | 1 | 50.95 | 2.139 | 11.1226 | 1.1735 | 4.5808 | 634.223 | 635.2925 | 0.0038141 | 1 | 35.6864 | -0.0033141 | 1 | 4.125 | 21.45 | 1.5948 | 2.3753 | 636.209 | 636.4966 | 0.00068131 | 0.3734 | 56.5771 | 0.00018131 | 1 | 4.125 | 636.209 | 636.4966 |  |  | 0 | 0 | 0 | 0 | 0.3734 | Subcritical | 0.00068131
960 | 958.996 | 616083.026 | 3097048.02 | 632.0835 | 5.2 | 0 | Normal | 0 | 1 | 50.95 | 2.139 | 11.1226 | 1.1735 | 4.5808 | 634.2225 | 635.292 | 0.0038141 | 1 | 35.6864 | -0.0033141 | 1 | 4.125 | 21.45 | 1.5948 | 2.3753 | 636.2085 | 636.4961 | 0.00068131 | 0.3734 | 56.5771 | 0.00020863 | 1 | 4.125 | 636.2085 | 636.4961 |  |  | 0 | 0 | 0 | 0 | 0.3734 | Subcritical | 0.00068131
961 | 959.996 | 616082.984 | 3097047.021 | 632.083 | 5.2 | 0 | Normal | 0.057 | 1 | 50.95 | 2.139 | 11.1226 | 1.1735 | 4.5808 | 634.222 | 635.2915 | 0.0038141 | 1 | 35.6864 | -0.0034157 | 1 | 4.125 | 21.45 | 1.5948 | 2.3753 | 636.208 | 636.4956 | 0.00068131 | 0.3734 | 56.5771 | 0.00020863 | 1 | 4.125 | 636.208 | 636.4956 |  |  | 0 | 0 | 0 | 0 | 0.3734 | Subcritical | 0.00068131
962 | 960.996 | 616082.941 | 3097046.022 | 632.0825 | 5.2 | 0 | Normal | 0.057 | 1 | 50.95 | 2.139 | 11.1226 | 1.1735 | 4.5808 | 634.2215 | 635.291 | 0.0038141 | 1 | 35.6864 | -0.0034157 | 1 | 4.125 | 21.45 | 1.5948 | 2.3753 | 636.2075 | 636.4951 | 0.00068131 | 0.3734 | 56.5771 | 0.00018063 | 1 | 4.125 | 636.2075 | 636.4951 |  |  | 0 | 0 | 0 | 0 | 0.3734 | Subcritical | 0.00068131
963 | 961.995 | 616082.899 | 3097045.023 | 632.082 | 5.2 | 0 | Normal | 0 | 0.999 | 50.95 | 2.139 | 11.1226 | 1.1735 | 4.5808 | 634.221 | 635.2905 | 0.0038141 | 1 | 35.6864 | -0.0033103 | 1 | 4.125 | 21.45 | 1.5948 | 2.3753 | 636.207 | 636.4946 | 0.00068131 | 0.3734 | 56.5771 | 0.00018131 | 1 | 4.125 | 636.207 | 636.4946 |  |  | 0 | 0 | 0 | 0 | 0.3734 | Subcritical | 0.00068131
964 | 962.995 | 616082.857 | 3097044.024 | 632.0815 | 5.2 | 0 | Normal | 0 | 1 | 50.95 | 2.139 | 11.1226 | 1.1735 | 4.5808 | 634.2205 | 635.29 | 0.0038141 | 1 | 35.6864 | -0.0033141 | 1 | 4.125 | 21.45 | 1.5948 | 2.3753 | 636.2065 | 636.4941 | 0.00068131 | 0.3734 | 56.5771 | 0.00020767 | 1 | 4.125 | 636.2065 | 636.4941 |  |  | 0 | 0 | 0 | 0 | 0.3734 | Subcritical | 0.00068131
965 | 963.995 | 616082.815 | 3097043.025 | 632.081 | 5.2 | 0 | Normal | 0.055 | 1 | 50.95 | 2.139 | 11.1226 | 1.1735 | 4.5808 | 634.22 | 635.2895 | 0.0038141 | 1 | 35.6864 | -0.0034122 | 1 | 4.125 | 21.45 | 1.5948 | 2.3753 | 636.206 | 636.4936 | 0.00068131 | 0.3734 | 56.5771 | 0.00020835 | 1 | 4.125 | 636.206 | 636.4936 |  |  | 0 | 0 | 0 | 0 | 0.3734 | Subcritical | 0.00068131
966 | 964.996 | 616082.772 | 3097042.025 | 632.0805 | 5.2 | 0 | Normal | 0.055 | 1.001 | 50.95 | 2.139 | 11.1226 | 1.1735 | 4.5808 | 634.2195 | 635.289 | 0.0038141 | 1 | 35.6864 | -0.003416 | 1 | 4.125 | 21.45 | 1.5948 | 2.3753 | 636.2055 | 636.4931 | 0.00068131 | 0.3734 | 56.5771 | 0.00018131 | 1 | 4.125 | 636.2055 | 636.4931 |  |  | 0 | 0 | 0 | 0 | 0.3734 | Subcritical | 0.00068131
967 | 965.996 | 616082.73 | 3097041.026 | 632.08 | 5.2 | 0 | Normal | 0 | 1 | 50.95 | 2.139 | 11.1226 | 1.1735 | 4.5808 | 634.219 | 635.2885 | 0.0038141 | 1 | 35.6864 | -0.0033141 | 1 | 4.125 | 21.45 | 1.5948 | 2.3753 | 636.205 | 636.4926 | 0.00068131 | 0.3734 | 56.5771 | 0.00018131 | 1 | 4.125 | 636.205 | 636.4926 |  |  | 0 | 0 | 0 | 0 | 0.3734 | Subcritical | 0.00068131
968 | 966.996 | 616082.688 | 3097040.027 | 632.0795 | 5.2 | 0 | Normal | 0 | 1 | 50.95 | 2.139 | 11.1226 | 1.1735 | 4.5808 | 634.2185 | 635.288 | 0.0038141 | 1 | 35.6864 | -0.0033141 | 1 | 4.125 | 21.45 | 1.5948 | 2.3753 | 636.2045 | 636.4921 | 0.00068131 | 0.3734 | 56.5771 | 0.00020863 | 1 | 4.125 | 636.2045 | 636.4921 |  |  | 0 | 0 | 0 | 0 | 0.3734 | Subcritical | 0.00068131
969 | 967.996 | 616082.646 | 3097039.028 | 632.079 | 5.2 | 0 | Normal | 0.057 | 1 | 50.95 | 2.139 | 11.1226 | 1.1735 | 4.5808 | 634.218 | 635.2875 | 0.0038141 | 1 | 35.6864 | -0.0034157 | 1 | 4.125 | 21.45 | 1.5948 | 2.3753 | 636.204 | 636.4916 | 0.00068131 | 0.3734 | 56.5771 | 0.00020863 | 1 | 4.125 | 636.204 | 636.4916 |  |  | 0 | 0 | 0 | 0 | 0.3734 | Subcritical | 0.00068131
970 | 968.996 | 616082.603 | 3097038.029 | 632.0785 | 5.2 | 0 | Normal | 0.057 | 1 | 50.95 | 2.139 | 11.1226 | 1.1735 | 4.5808 | 634.2175 | 635.287 | 0.0038141 | 1 | 35.6864 | -0.0034157 | 1 | 4.125 | 21.45 | 1.5948 | 2.3753 | 636.2035 | 636.4911 | 0.00068131 | 0.3734 | 56.5771 | 0.00018131 | 1 | 4.125 | 636.2035 | 636.4911 |  |  | 0 | 0 | 0 | 0 | 0.3734 | Subcritical | 0.00068131
971 | 969.996 | 616082.561 | 3097037.03 | 632.078 | 5.2 | 0 | Normal | 0 | 1 | 50.95 | 2.139 | 11.1226 | 1.1735 | 4.5808 | 634.217 | 635.2865 | 0.0038141 | 1 | 35.6864 | -0.0033141 | 1 | 4.125 | 21.45 | 1.5948 | 2.3753 | 636.203 | 636.4906 | 0.00068131 | 0.3734 | 56.5771 | 0.00020794 | 1 | 4.125 | 636.203 | 636.4906 |  |  | 0 | 0 | 0 | 0 | 0.3734 | Subcritical | 0.00068131
972 | 970.995 | 616082.519 | 3097036.031 | 632.0775 | 5.2 | 0 | Normal | 0.057 | 0.999 | 50.95 | 2.139 | 11.1226 | 1.1735 | 4.5808 | 634.2165 | 635.286 | 0.0038141 | 1 | 35.6864 | -0.0034119 | 1 | 4.125 | 21.45 | 1.5948 | 2.3753 | 636.2025 | 636.4901 | 0.00068131 | 0.3734 | 56.5771 | 0.00020863 | 1 | 4.125 | 636.2025 | 636.4901 |  |  | 0 | 0 | 0 | 0 | 0.3734 | Subcritical | 0.00068131
973 | 971.995 | 616082.476 | 3097035.032 | 632.077 | 5.2 | 0 | Normal | 0.057 | 1 | 50.95 | 2.139 | 11.1226 | 1.1735 | 4.5808 | 634.216 | 635.2855 | 0.0038141 | 1 | 35.6864 | -0.0034157 | 1 | 4.125 | 21.45 | 1.5948 | 2.3753 | 636.202 | 636.4896 | 0.00068131 | 0.3734 | 56.5771 | 0.00018227 | 1 | 4.125 | 636.202 | 636.4896 |  |  | 0 | 0 | 0 | 0 | 0.3734 | Subcritical | 0.00068131
974 | 972.995 | 616082.434 | 3097034.033 | 632.0765 | 5.2 | 0 | Normal | 0.002 | 1 | 50.95 | 2.139 | 11.1226 | 1.1735 | 4.5808 | 634.2155 | 635.285 | 0.0038141 | 1 | 35.6864 | -0.0033177 | 1 | 4.125 | 21.45 | 1.5948 | 2.3753 | 636.2015 | 636.4891 | 0.00068131 | 0.3734 | 56.5771 | 0.00018295 | 1 | 4.125 | 636.2015 | 636.4891 |  |  | 0 | 0 | 0 | 0 | 0.3734 | Subcritical | 0.00068131
975 | 973.996 | 616082.392 | 3097033.033 | 632.076 | 5.2 | 0 | Normal | 0.002 | 1.001 | 50.95 | 2.139 | 11.1226 | 1.1735 | 4.5808 | 634.215 | 635.2845 | 0.0038141 | 1 | 35.6864 | -0.0033215 | 1 | 4.125 | 21.45 | 1.5948 | 2.3753 | 636.201 | 636.4886 | 0.00068131 | 0.3734 | 56.5771 | 0.00020863 | 1 | 4.125 | 636.201 | 636.4886 |  |  | 0 | 0 | 0 | 0 | 0.3734 | Subcritical | 0.00068131
976 | 974.996 | 616082.35 | 3097032.034 | 632.0755 | 5.2 | 0 | Normal | 0.057 | 1 | 50.95 | 2.139 | 11.1226 | 1.1735 | 4.5808 | 634.2145 | 635.284 | 0.0038141 | 1 | 35.6864 | -0.0034157 | 1 | 4.125 | 21.45 | 1.5948 | 2.3753 | 636.2005 | 636.4881 | 0.00068131 | 0.3734 | 56.5771 | 0.00020863 | 1 | 4.125 | 636.2005 | 636.4881 |  |  | 0 | 0 | 0 | 0 | 0.3734 | Subcritical | 0.00068131
977 | 975.996 | 616082.307 | 3097031.035 | 632.075 | 5.2 | 0 | Normal | 0.057 | 1 | 50.95 | 2.139 | 11.1226 | 1.1735 | 4.5808 | 634.214 | 635.2835 | 0.0038141 | 1 | 35.6864 | -0.0034157 | 1 | 4.125 | 21.45 | 1.5948 | 2.3753 | 636.2 | 636.4876 | 0.00068131 | 0.3734 | 56.5771 | 0.00018131 | 1 | 4.125 | 636.2 | 636.4876 |  |  | 0 | 0 | 0 | 0 | 0.3734 | Subcritical | 0.00068131
978 | 976.996 | 616082.265 | 3097030.036 | 632.0745 | 5.2 | 0 | Normal | 0 | 1 | 50.95 | 2.139 | 11.1226 | 1.1735 | 4.5808 | 634.2135 | 635.283 | 0.0038141 | 1 | 35.6864 | -0.0033141 | 1 | 4.125 | 21.45 | 1.5948 | 2.3753 | 636.1995 | 636.4871 | 0.00068131 | 0.3734 | 56.5771 | 0.00018131 | 1 | 4.125 | 636.1995 | 636.4871 |  |  | 0 | 0 | 0 | 0 | 0.3734 | Subcritical | 0.00068131
979 | 977.996 | 616082.223 | 3097029.037 | 632.074 | 5.2 | 0 | Normal | 0 | 1 | 50.95 | 2.139 | 11.1226 | 1.1735 | 4.5808 | 634.213 | 635.2825 | 0.0038141 | 1 | 35.6864 | -0.0033141 | 1 | 4.125 | 21.45 | 1.5948 | 2.3753 | 636.199 | 636.4866 | 0.00068131 | 0.3734 | 56.5771 | 0.00020863 | 1 | 4.125 | 636.199 | 636.4866 |  |  | 0 | 0 | 0 | 0 | 0.3734 | Subcritical | 0.00068131
980 | 978.996 | 616082.181 | 3097028.038 | 632.0735 | 5.2 | 0 | Normal | 0.057 | 1 | 50.95 | 2.139 | 11.1226 | 1.1735 | 4.5808 | 634.2125 | 635.282 | 0.0038141 | 1 | 35.6864 | -0.0034157 | 1 | 4.125 | 21.45 | 1.5948 | 2.3753 | 636.1985 | 636.4861 | 0.00068131 | 0.3734 | 56.5771 | 0.00020794 | 1 | 4.125 | 636.1985 | 636.4861 |  |  | 0 | 0 | 0 | 0 | 0.3734 | Subcritical | 0.00068131
981 | 979.995 | 616082.138 | 3097027.039 | 632.073 | 5.2 | 0 | Normal | 0.057 | 0.999 | 50.95 | 2.139 | 11.1226 | 1.1735 | 4.5808 | 634.212 | 635.2815 | 0.0038141 | 1 | 35.6864 | -0.0034119 | 1 | 4.125 | 21.45 | 1.5948 | 2.3753 | 636.198 | 636.4856 | 0.00068131 | 0.3734 | 56.5771 | 0.00018131 | 1 | 4.125 | 636.198 | 636.4856 |  |  | 0 | 0 | 0 | 0 | 0.3734 | Subcritical | 0.00068131
982 | 980.995 | 616082.096 | 3097026.04 | 632.0725 | 5.2 | 0 | Normal | 0 | 1 | 50.95 | 2.139 | 11.1226 | 1.1735 | 4.5808 | 634.2115 | 635.281 | 0.0038141 | 1 | 35.6864 | -0.0033141 | 1 | 4.125 | 21.45 | 1.5948 | 2.3753 | 636.1975 | 636.4851 | 0.00068131 | 0.3734 | 56.5771 | 0.00018131 | 1 | 4.125 | 636.1975 | 636.4851 |  |  | 0 | 0 | 0 | 0 | 0.3734 | Subcritical | 0.00068131
983 | 981.995 | 616082.054 | 3097025.041 | 632.072 | 5.2 | 0 | Normal | 0 | 1 | 50.95 | 2.139 | 11.1226 | 1.1735 | 4.5808 | 634.211 | 635.2805 | 0.0038141 | 1 | 35.6864 | -0.0033141 | 1 | 4.125 | 21.45 | 1.5948 | 2.3753 | 636.197 | 636.4846 | 0.00068131 | 0.3734 | 56.5771 | 0.00020767 | 1 | 4.125 | 636.197 | 636.4846 |  |  | 0 | 0 | 0 | 0 | 0.3734 | Subcritical | 0.00068131
984 | 982.995 | 616082.012 | 3097024.042 | 632.0715 | 5.2 | 0 | Normal | 0.055 | 1 | 50.95 | 2.139 | 11.1226 | 1.1735 | 4.5808 | 634.2105 | 635.28 | 0.0038141 | 1 | 35.6864 | -0.0034122 | 1 | 4.125 | 21.45 | 1.5948 | 2.3753 | 636.1965 | 636.4841 | 0.00068131 | 0.3734 | 56.5771 | 0.00020835 | 1 | 4.125 | 636.1965 | 636.4841 |  |  | 0 | 0 | 0 | 0 | 0.3734 | Subcritical | 0.00068131
985 | 983.996 | 616081.969 | 3097023.042 | 632.071 | 5.2 | 0 | Normal | 0.055 | 1.001 | 50.95 | 2.139 | 11.1226 | 1.1735 | 4.5808 | 634.21 | 635.2795 | 0.0038141 | 1 | 35.6864 | -0.003416 | 1 | 4.125 | 21.45 | 1.5948 | 2.3753 | 636.196 | 636.4836 | 0.00068131 | 0.3734 | 56.5771 | 0.00018131 | 1 | 4.125 | 636.196 | 636.4836 |  |  | 0 | 0 | 0 | 0 | 0.3734 | Subcritical | 0.00068131
986 | 984.996 | 616081.927 | 3097022.043 | 632.0705 | 5.2 | 0 | Normal | 0 | 1 | 50.95 | 2.139 | 11.1226 | 1.1735 | 4.5808 | 634.2095 | 635.279 | 0.0038141 | 1 | 35.6864 | -0.0033141 | 1 | 4.125 | 21.45 | 1.5948 | 2.3753 | 636.1955 | 636.4831 | 0.00068131 | 0.3734 | 56.5771 | 0.00018131 | 1 | 4.125 | 636.1955 | 636.4831 |  |  | 0 | 0 | 0 | 0 | 0.3734 | Subcritical | 0.00068131
987 | 985.996 | 616081.885 | 3097021.044 | 632.07 | 5.2 | 0 | Normal | 0 | 1 | 50.95 | 2.139 | 11.1226 | 1.1735 | 4.5808 | 634.209 | 635.2785 | 0.0038141 | 1 | 35.6864 | -0.0033141 | 1 | 4.125 | 21.45 | 1.5948 | 2.3753 | 636.195 | 636.4826 | 0.00068131 | 0.3734 | 56.5771 | 0.00020863 | 1 | 4.125 | 636.195 | 636.4826 |  |  | 0 | 0 | 0 | 0 | 0.3734 | Subcritical | 0.00068131
988 | 986.996 | 616081.843 | 3097020.045 | 632.0695 | 5.2 | 0 | Normal | 0.057 | 1 | 50.95 | 2.139 | 11.1226 | 1.1735 | 4.5808 | 634.2085 | 635.278 | 0.0038141 | 1 | 35.6864 | -0.0034157 | 1 | 4.125 | 21.45 | 1.5948 | 2.3753 | 636.1945 | 636.4821 | 0.00068131 | 0.3734 | 56.5771 | 0.00020863 | 1 | 4.125 | 636.1945 | 636.4821 |  |  | 0 | 0 | 0 | 0 | 0.3734 | Subcritical | 0.00068131
989 | 987.996 | 616081.8 | 3097019.046 | 632.069 | 5.2 | 0 | Normal | 0.057 | 1 | 50.95 | 2.139 | 11.1226 | 1.1735 | 4.5808 | 634.208 | 635.2775 | 0.0038141 | 1 | 35.6864 | -0.0034157 | 1 | 4.125 | 21.45 | 1.5948 | 2.3753 | 636.194 | 636.4816 | 0.00068131 | 0.3734 | 56.5771 | 0.00018131 | 1 | 4.125 | 636.194 | 636.4816 |  |  | 0 | 0 | 0 | 0 | 0.3734 | Subcritical | 0.00068131
990 | 988.996 | 616081.758 | 3097018.047 | 632.0685 | 5.2 | 0 | Normal | 0 | 1 | 50.95 | 2.139 | 11.1226 | 1.1735 | 4.5808 | 634.2075 | 635.277 | 0.0038141 | 1 | 35.6864 | -0.0033141 | 1 | 4.125 | 21.45 | 1.5948 | 2.3753 | 636.1935 | 636.4811 | 0.00068131 | 0.3734 | 56.5771 | 0.00018063 | 1 | 4.125 | 636.1935 | 636.4811 |  |  | 0 | 0 | 0 | 0 | 0.3734 | Subcritical | 0.00068131
991 | 989.995 | 616081.716 | 3097017.048 | 632.068 | 5.2 | 0 | Normal | 0 | 0.999 | 50.95 | 2.139 | 11.1226 | 1.1735 | 4.5808 | 634.207 | 635.2765 | 0.0038141 | 1 | 35.6864 | -0.0033103 | 1 | 4.125 | 21.45 | 1.5948 | 2.3753 | 636.193 | 636.4806 | 0.00068131 | 0.3734 | 56.5771 | 0.00020863 | 1 | 4.125 | 636.193 | 636.4806 |  |  | 0 | 0 | 0 | 0 | 0.3734 | Subcritical | 0.00068131
992 | 990.995 | 616081.674 | 3097016.049 | 632.0675 | 5.2 | 0 | Normal | 0.057 | 1 | 50.95 | 2.139 | 11.1226 | 1.1735 | 4.5808 | 634.2065 | 635.276 | 0.0038141 | 1 | 35.6864 | -0.0034157 | 1 | 4.125 | 21.45 | 1.5948 | 2.3753 | 636.1925 | 636.4801 | 0.00068131 | 0.3734 | 56.5771 | 0.00021006 | 1 | 4.125 | 636.1925 | 636.4801 |  |  | 0 | 0 | 0 | 0 | 0.3734 | Subcritical | 0.00068131
993 | 991.995 | 616081.631 | 3097015.05 | 632.067 | 5.2 | 0 | Normal | 0.06 | 1 | 50.95 | 2.139 | 11.1226 | 1.1735 | 4.5808 | 634.206 | 635.2755 | 0.0038141 | 1 | 35.6864 | -0.0034211 | 1 | 4.125 | 21.45 | 1.5948 | 2.3753 | 636.192 | 636.4796 | 0.00068131 | 0.3734 | 56.5771 | 0.00018295 | 1 | 4.125 | 636.192 | 636.4796 |  |  | 0 | 0 | 0 | 0 | 0.3734 | Subcritical | 0.00068131
994 | 992.996 | 616081.589 | 3097014.05 | 632.0665 | 5.2 | 0 | Normal | 0.002 | 1.001 | 50.95 | 2.139 | 11.1226 | 1.1735 | 4.5808 | 634.2055 | 635.275 | 0.0038141 | 1 | 35.6864 | -0.0033215 | 1 | 4.125 | 21.45 | 1.5948 | 2.3753 | 636.1915 | 636.4791 | 0.00068131 | 0.3734 | 56.5771 | 0.00018131 | 1 | 4.125 | 636.1915 | 636.4791 |  |  | 0 | 0 | 0 | 0 | 0.3734 | Subcritical | 0.00068131
995 | 993.996 | 616081.547 | 3097013.051 | 632.066 | 5.2 | 0 | Normal | 0 | 1 | 50.95 | 2.139 | 11.1226 | 1.1735 | 4.5808 | 634.205 | 635.2745 | 0.0038141 | 1 | 35.6864 | -0.0033141 | 1 | 4.125 | 21.45 | 1.5948 | 2.3753 | 636.191 | 636.4786 | 0.00068131 | 0.3734 | 56.5771 | 0.00020863 | 1 | 4.125 | 636.191 | 636.4786 |  |  | 0 | 0 | 0 | 0 | 0.3734 | Subcritical | 0.00068131
996 | 994.996 | 616081.505 | 3097012.052 | 632.0655 | 5.2 | 0 | Normal | 0.057 | 1 | 50.95 | 2.139 | 11.1226 | 1.1735 | 4.5808 | 634.2045 | 635.274 | 0.0038141 | 1 | 35.6864 | -0.0034157 | 1 | 4.125 | 21.45 | 1.5948 | 2.3753 | 636.1905 | 636.4781 | 0.00068131 | 0.3734 | 56.5771 | 0.00020863 | 1 | 4.125 | 636.1905 | 636.4781 |  |  | 0 | 0 | 0 | 0 | 0.3734 | Subcritical | 0.00068131
997 | 995.996 | 616081.462 | 3097011.053 | 632.065 | 5.2 | 0 | Normal | 0.057 | 1 | 50.95 | 2.139 | 11.1226 | 1.1735 | 4.5808 | 634.204 | 635.2735 | 0.0038141 | 1 | 35.6864 | -0.0034157 | 1 | 4.125 | 21.45 | 1.5948 | 2.3753 | 636.19 | 636.4776 | 0.00068131 | 0.3734 | 56.5771 | 0.00018131 | 1 | 4.125 | 636.19 | 636.4776 |  |  | 0 | 0 | 0 | 0 | 0.3734 | Subcritical | 0.00068131
998 | 996.996 | 616081.42 | 3097010.054 | 632.0645 | 5.2 | 0 | Normal | 0 | 1 | 50.95 | 2.139 | 11.1226 | 1.1735 | 4.5808 | 634.2035 | 635.273 | 0.0038141 | 1 | 35.6864 | -0.0033141 | 1 | 4.125 | 21.45 | 1.5948 | 2.3753 | 636.1895 | 636.4771 | 0.00068131 | 0.3734 | 56.5771 | 0.00018131 | 1 | 4.125 | 636.1895 | 636.4771 |  |  | 0 | 0 | 0 | 0 | 0.3734 | Subcritical | 0.00068131
999 | 997.996 | 616081.378 | 3097009.055 | 632.064 | 5.2 | 0 | Normal | 0 | 1 | 50.95 | 2.139 | 11.1226 | 1.1735 | 4.5808 | 634.203 | 635.2725 | 0.0038141 | 1 | 35.6864 | -0.0033141 | 1 | 4.125 | 21.45 | 1.5948 | 2.3753 | 636.189 | 636.4766 | 0.00068131 | 0.3734 | 56.5771 | 0.00020794 | 1 | 4.125 | 636.189 | 636.4766 |  |  | 0 | 0 | 0 | 0 | 0.3734 | Subcritical | 0.00068131
1000 | 998.995 | 616081.336 | 3097008.056 | 632.0635 | 5.2 | 0 | Normal | 0.057 | 0.999 | 50.95 | 2.139 | 11.1226 | 1.1735 | 4.5808 | 634.2025 | 635.272 | 0.0038141 | 1 | 35.6864 | -0.0034119 | 1 | 4.125 | 21.45 | 1.5948 | 2.3753 | 636.1885 | 636.4761 | 0.00068131 | 0.3734 | 56.5771 | 0.00020863 | 1 | 4.125 | 636.1885 | 636.4761 |  |  | 0 | 0 | 0 | 0 | 0.3734 | Subcritical | 0.00068131
1001 | 999.995 | 616081.293 | 3097007.057 | 632.063 | 5.2 | 0 | Normal | 0.057 | 1 | 50.95 | 2.139 | 11.1226 | 1.1735 | 4.5808 | 634.202 | 635.2715 | 0.0038141 | 1 | 35.6864 | -0.0034157 | 1 | 4.125 | 21.45 | 1.5948 | 2.3753 | 636.188 | 636.4756 | 0.00068131 | 0.3734 | 56.5771 | 0.00018227 | 1 | 4.125 | 636.188 | 636.4756 |  |  | 0 | 0 | 0 | 0 | 0.3734 | Subcritical | 0.00068131
1002 | 1000.995 | 616081.251 | 3097006.058 | 632.0625 | 5.2 | 0 | Normal | 0.002 | 1 | 50.95 | 2.139 | 11.1226 | 1.1735 | 4.5808 | 634.2015 | 635.271 | 0.0038141 | 1 | 35.6864 | -0.0033177 | 1 | 4.125 | 21.45 | 1.5948 | 2.3753 | 636.1875 | 636.4751 | 0.00068131 | 0.3734 | 56.5771 | 0.00021074 | 1 | 4.125 | 636.1875 | 636.4751 |  |  | 0 | 0 | 0 | 0 | 0.3734 | Subcritical | 0.00068131
1003 | 1001.996 | 616081.209 | 3097005.058 | 632.062 | 5.2 | 0 | Normal | 0.06 | 1.001 | 50.95 | 2.139 | 11.1226 | 1.1735 | 4.5808 | 634.201 | 635.2705 | 0.0038141 | 1 | 35.6864 | -0.0034249 | 1 | 4.125 | 21.45 | 1.5948 | 2.3753 | 636.187 | 636.4746 | 0.00068131 | 0.3734 | 56.5771 | 0.00020863 | 1 | 4.125 | 636.187 | 636.4746 |  |  | 0 | 0 | 0 | 0 | 0.3734 | Subcritical | 0.00068131
1004 | 1002.996 | 616081.166 | 3097004.059 | 632.0615 | 5.2 | 0 | Normal | 0.057 | 1 | 50.95 | 2.139 | 11.1226 | 1.1735 | 4.5808 | 634.2005 | 635.27 | 0.0038141 | 1 | 35.6864 | -0.0034157 | 1 | 4.125 | 21.45 | 1.5948 | 2.3753 | 636.1865 | 636.4741 | 0.00068131 | 0.3734 | 56.5771 | 0.00018131 | 1 | 4.125 | 636.1865 | 636.4741 |  |  | 0 | 0 | 0 | 0 | 0.3734 | Subcritical | 0.00068131
1005 | 1003.996 | 616081.124 | 3097003.06 | 632.061 | 5.2 | 0 | Normal | 0 | 1 | 50.95 | 2.139 | 11.1226 | 1.1735 | 4.5808 | 634.2 | 635.2695 | 0.0038141 | 1 | 35.6864 | -0.0033141 | 1 | 4.125 | 21.45 | 1.5948 | 2.3753 | 636.186 | 636.4736 | 0.00068131 | 0.3734 | 56.5771 | 0.00018131 | 1 | 4.125 | 636.186 | 636.4736 |  |  | 0 | 0 | 0 | 0 | 0.3734 | Subcritical | 0.00068131
1006 | 1004.996 | 616081.082 | 3097002.061 | 632.0605 | 5.2 | 0 | Normal | 0 | 1 | 50.95 | 2.139 | 11.1226 | 1.1735 | 4.5808 | 634.1995 | 635.269 | 0.0038141 | 1 | 35.6864 | -0.0033141 | 1 | 4.125 | 21.45 | 1.5948 | 2.3753 | 636.1855 | 636.4731 | 0.00068131 | 0.3734 | 56.5771 | 0.00020863 | 1 | 4.125 | 636.1855 | 636.4731 |  |  | 0 | 0 | 0 | 0 | 0.3734 | Subcritical | 0.00068131
1007 | 1005.996 | 616081.04 | 3097001.062 | 632.06 | 5.2 | 0 | Normal | 0.057 | 1 | 50.95 | 2.139 | 11.1226 | 1.1735 | 4.5808 | 634.199 | 635.2685 | 0.0038141 | 1 | 35.6864 | -0.0034157 | 1 | 4.125 | 21.45 | 1.5948 | 2.3753 | 636.185 | 636.4726 | 0.00068131 | 0.3734 | 56.5771 | 0.00020863 | 1 | 4.125 | 636.185 | 636.4726 |  |  | 0 | 0 | 0 | 0 | 0.3734 | Subcritical | 0.00068131
1008 | 1006.996 | 616080.997 | 3097000.063 | 632.0595 | 5.2 | 0 | Normal | 0.057 | 1 | 50.95 | 2.139 | 11.1226 | 1.1735 | 4.5808 | 634.1985 | 635.268 | 0.0038141 | 1 | 35.6864 | -0.0034157 | 1 | 4.125 | 21.45 | 1.5948 | 2.3753 | 636.1845 | 636.4721 | 0.00068131 | 0.3734 | 56.5771 | 0.00018063 | 1 | 4.125 | 636.1845 | 636.4721 |  |  | 0 | 0 | 0 | 0 | 0.3734 | Subcritical | 0.00068131
1009 | 1007.995 | 616080.955 | 3096999.064 | 632.059 | 5.2 | 0 | Normal | 0 | 0.999 | 50.95 | 2.139 | 11.1226 | 1.1735 | 4.5808 | 634.198 | 635.2675 | 0.0038141 | 1 | 35.6864 | -0.0033103 | 1 | 4.125 | 21.45 | 1.5948 | 2.3753 | 636.184 | 636.4716 | 0.00068131 | 0.3734 | 56.5771 | 0.00018131 | 1 | 4.125 | 636.184 | 636.4716 |  |  | 0 | 0 | 0 | 0 | 0.3734 | Subcritical | 0.00068131
1010 | 1008.995 | 616080.913 | 3096998.065 | 632.0585 | 5.2 | 0 | Normal | 0 | 1 | 50.95 | 2.139 | 11.1226 | 1.1735 | 4.5808 | 634.1975 | 635.267 | 0.0038141 | 1 | 35.6864 | -0.0033141 | 1 | 4.125 | 21.45 | 1.5948 | 2.3753 | 636.1835 | 636.4711 | 0.00068131 | 0.3734 | 56.5771 | 0.00020863 | 1 | 4.125 | 636.1835 | 636.4711 |  |  | 0 | 0 | 0 | 0 | 0.3734 | Subcritical | 0.00068131
1011 | 1009.995 | 616080.871 | 3096997.066 | 632.058 | 5.2 | 0 | Normal | 0.057 | 1 | 50.95 | 2.139 | 11.1226 | 1.1735 | 4.5808 | 634.197 | 635.2665 | 0.0038141 | 1 | 35.6864 | -0.0034157 | 1 | 4.125 | 21.45 | 1.5948 | 2.3753 | 636.183 | 636.4706 | 0.00068131 | 0.3734 | 56.5771 | 0.00021006 | 1 | 4.125 | 636.183 | 636.4706 |  |  | 0 | 0 | 0 | 0 | 0.3734 | Subcritical | 0.00068131
1012 | 1010.995 | 616080.828 | 3096996.067 | 632.0575 | 5.2 | 0 | Normal | 0.06 | 1 | 50.95 | 2.139 | 11.1226 | 1.1735 | 4.5808 | 634.1965 | 635.266 | 0.0038141 | 1 | 35.6864 | -0.0034211 | 1 | 4.125 | 21.45 | 1.5948 | 2.3753 | 636.1825 | 636.4701 | 0.00068131 | 0.3734 | 56.5771 | 0.00018295 | 1 | 4.125 | 636.1825 | 636.4701 |  |  | 0 | 0 | 0 | 0 | 0.3734 | Subcritical | 0.00068131
1013 | 1011.996 | 616080.786 | 3096995.067 | 632.057 | 5.2 | 0 | Normal | 0.002 | 1.001 | 50.95 | 2.139 | 11.1226 | 1.1735 | 4.5808 | 634.196 | 635.2655 | 0.0038141 | 1 | 35.6864 | -0.0033215 | 1 | 4.125 | 21.45 | 1.5948 | 2.3753 | 636.182 | 636.4696 | 0.00068131 | 0.3734 | 56.5771 | 0.00018131 | 1 | 4.125 | 636.182 | 636.4696 |  |  | 0 | 0 | 0 | 0 | 0.3734 | Subcritical | 0.00068131
1014 | 1012.996 | 616080.744 | 3096994.068 | 632.0565 | 5.2 | 0 | Normal | 0 | 1 | 50.95 | 2.139 | 11.1226 | 1.1735 | 4.5808 | 634.1955 | 635.265 | 0.0038141 | 1 | 35.6864 | -0.0033141 | 1 | 4.125 | 21.45 | 1.5948 | 2.3753 | 636.1815 | 636.4691 | 0.00068131 | 0.3734 | 56.5771 | 0.00020863 | 1 | 4.125 | 636.1815 | 636.4691 |  |  | 0 | 0 | 0 | 0 | 0.3734 | Subcritical | 0.00068131
1015 | 1013.996 | 616080.702 | 3096993.069 | 632.056 | 5.2 | 0 | Normal | 0.057 | 1 | 50.95 | 2.139 | 11.1226 | 1.1735 | 4.5808 | 634.195 | 635.2645 | 0.0038141 | 1 | 35.6864 | -0.0034157 | 1 | 4.125 | 21.45 | 1.5948 | 2.3753 | 636.181 | 636.4686 | 0.00068131 | 0.3734 | 56.5771 | 0.00020863 | 1 | 4.125 | 636.181 | 636.4686 |  |  | 0 | 0 | 0 | 0 | 0.3734 | Subcritical | 0.00068131
1016 | 1014.996 | 616080.659 | 3096992.07 | 632.0555 | 5.2 | 0 | Normal | 0.057 | 1 | 50.95 | 2.139 | 11.1226 | 1.1735 | 4.5808 | 634.1945 | 635.264 | 0.0038141 | 1 | 35.6864 | -0.0034157 | 1 | 4.125 | 21.45 | 1.5948 | 2.3753 | 636.1805 | 636.4681 | 0.00068131 | 0.3734 | 56.5771 | 0.00018131 | 1 | 4.125 | 636.1805 | 636.4681 |  |  | 0 | 0 | 0 | 0 | 0.3734 | Subcritical | 0.00068131
1017 | 1015.996 | 616080.617 | 3096991.071 | 632.055 | 5.2 | 0 | Normal | 0 | 1 | 50.95 | 2.139 | 11.1226 | 1.1735 | 4.5808 | 634.194 | 635.2635 | 0.0038141 | 1 | 35.6864 | -0.0033141 | 1 | 4.125 | 21.45 | 1.5948 | 2.3753 | 636.18 | 636.4676 | 0.00068131 | 0.3734 | 56.5771 | 0.00018131 | 1 | 4.125 | 636.18 | 636.4676 |  |  | 0 | 0 | 0 | 0 | 0.3734 | Subcritical | 0.00068131
1018 | 1016.996 | 616080.575 | 3096990.072 | 632.0545 | 5.2 | 0 | Normal | 0 | 1 | 50.95 | 2.139 | 11.1226 | 1.1735 | 4.5808 | 634.1935 | 635.263 | 0.0038141 | 1 | 35.6864 | -0.0033141 | 1 | 4.125 | 21.45 | 1.5948 | 2.3753 | 636.1795 | 636.4671 | 0.00068131 | 0.3734 | 56.5771 | 0.00020794 | 1 | 4.125 | 636.1795 | 636.4671 |  |  | 0 | 0 | 0 | 0 | 0.3734 | Subcritical | 0.00068131
1019 | 1017.995 | 616080.533 | 3096989.073 | 632.054 | 5.2 | 0 | Normal | 0.057 | 0.999 | 50.95 | 2.139 | 11.1226 | 1.1735 | 4.5808 | 634.193 | 635.2625 | 0.0038141 | 1 | 35.6864 | -0.0034119 | 1 | 4.125 | 21.45 | 1.5948 | 2.3753 | 636.179 | 636.4666 | 0.00068131 | 0.3734 | 56.5771 | 0.00020863 | 1 | 4.125 | 636.179 | 636.4666 |  |  | 0 | 0 | 0 | 0 | 0.3734 | Subcritical | 0.00068131
1020 | 1018.995 | 616080.49 | 3096988.074 | 632.0535 | 5.2 | 0 | Normal | 0.057 | 1 | 50.95 | 2.139 | 11.1226 | 1.1735 | 4.5808 | 634.1925 | 635.262 | 0.0038141 | 1 | 35.6864 | -0.0034157 | 1 | 4.125 | 21.45 | 1.5948 | 2.3753 | 636.1785 | 636.4661 | 0.00068131 | 0.3734 | 56.5771 | 0.00018227 | 1 | 4.125 | 636.1785 | 636.4661 |  |  | 0 | 0 | 0 | 0 | 0.3734 | Subcritical | 0.00068131
1021 | 1019.995 | 616080.448 | 3096987.075 | 632.053 | 5.2 | 0 | Normal | 0.002 | 1 | 50.95 | 2.139 | 11.1226 | 1.1735 | 4.5808 | 634.192 | 635.2615 | 0.0038141 | 1 | 35.6864 | -0.0033177 | 1 | 4.125 | 21.45 | 1.5948 | 2.3753 | 636.178 | 636.4656 | 0.00068131 | 0.3734 | 56.5771 | 0.00018295 | 1 | 4.125 | 636.178 | 636.4656 |  |  | 0 | 0 | 0 | 0 | 0.3734 | Subcritical | 0.00068131
1022 | 1020.996 | 616080.406 | 3096986.075 | 632.0525 | 5.2 | 0 | Normal | 0.002 | 1.001 | 50.95 | 2.139 | 11.1226 | 1.1735 | 4.5808 | 634.1915 | 635.261 | 0.0038141 | 1 | 35.6864 | -0.0033215 | 1 | 4.125 | 21.45 | 1.5948 | 2.3753 | 636.1775 | 636.4651 | 0.00068131 | 0.3734 | 56.5771 | 0.00020863 | 1 | 4.125 | 636.1775 | 636.4651 |  |  | 0 | 0 | 0 | 0 | 0.3734 | Subcritical | 0.00068131
1023 | 1021.996 | 616080.364 | 3096985.076 | 632.052 | 5.2 | 0 | Normal | 0.057 | 1 | 50.95 | 2.139 | 11.1226 | 1.1735 | 4.5808 | 634.191 | 635.2605 | 0.0038141 | 1 | 35.6864 | -0.0034157 | 1 | 4.125 | 21.45 | 1.5948 | 2.3753 | 636.177 | 636.4646 | 0.00068131 | 0.3734 | 56.5771 | 0.00020863 | 1 | 4.125 | 636.177 | 636.4646 |  |  | 0 | 0 | 0 | 0 | 0.3734 | Subcritical | 0.00068131
1024 | 1022.996 | 616080.321 | 3096984.077 | 632.0515 | 5.2 | 0 | Normal | 0.057 | 1 | 50.95 | 2.139 | 11.1226 | 1.1735 | 4.5808 | 634.1905 | 635.26 | 0.0038141 | 1 | 35.6864 | -0.0034157 | 1 | 4.125 | 21.45 | 1.5948 | 2.3753 | 636.1765 | 636.4641 | 0.00068131 | 0.3734 | 56.5771 | 0.00018131 | 1 | 4.125 | 636.1765 | 636.4641 |  |  | 0 | 0 | 0 | 0 | 0.3734 | Subcritical | 0.00068131
1025 | 1023.996 | 616080.279 | 3096983.078 | 632.051 | 5.2 | 0 | Normal | 0 | 1 | 50.95 | 2.139 | 11.1226 | 1.1735 | 4.5808 | 634.19 | 635.2595 | 0.0038141 | 1 | 35.6864 | -0.0033141 | 1 | 4.125 | 21.45 | 1.5948 | 2.3753 | 636.176 | 636.4636 | 0.00068131 | 0.3734 | 56.5771 | 0.00018131 | 1 | 4.125 | 636.176 | 636.4636 |  |  | 0 | 0 | 0 | 0 | 0.3734 | Subcritical | 0.00068131
1026 | 1024.996 | 616080.237 | 3096982.079 | 632.0505 | 5.2 | 0 | Normal | 0 | 1 | 50.95 | 2.139 | 11.1226 | 1.1735 | 4.5808 | 634.1895 | 635.259 | 0.0038141 | 1 | 35.6864 | -0.0033141 | 1 | 4.125 | 21.45 | 1.5948 | 2.3753 | 636.1755 | 636.4631 | 0.00068131 | 0.3734 | 56.5771 | 0.00020863 | 1 | 4.125 | 636.1755 | 636.4631 |  |  | 0 | 0 | 0 | 0 | 0.3734 | Subcritical | 0.00068131
1027 | 1025.996 | 616080.195 | 3096981.08 | 632.05 | 5.2 | 0 | Normal | 0.057 | 1 | 50.95 | 2.139 | 11.1226 | 1.1735 | 4.5808 | 634.189 | 635.2585 | 0.0038141 | 1 | 35.6864 | -0.0034157 | 1 | 4.125 | 21.45 | 1.5948 | 2.3753 | 636.175 | 636.4626 | 0.00068131 | 0.3734 | 56.5771 | 0.00020794 | 1 | 4.125 | 636.175 | 636.4626 |  |  | 0 | 0 | 0 | 0 | 0.3734 | Subcritical | 0.00068131
1028 | 1026.995 | 616080.152 | 3096980.081 | 632.0495 | 5.2 | 0 | Normal | 0.057 | 0.999 | 50.95 | 2.139 | 11.1226 | 1.1735 | 4.5808 | 634.1885 | 635.258 | 0.0038141 | 1 | 35.6864 | -0.0034119 | 1 | 4.125 | 21.45 | 1.5948 | 2.3753 | 636.1745 | 636.4621 | 0.00068131 | 0.3734 | 56.5771 | 0.00018131 | 1 | 4.125 | 636.1745 | 636.4621 |  |  | 0 | 0 | 0 | 0 | 0.3734 | Subcritical | 0.00068131
1029 | 1027.995 | 616080.11 | 3096979.082 | 632.049 | 5.2 | 0 | Normal | 0 | 1 | 50.95 | 2.139 | 11.1226 | 1.1735 | 4.5808 | 634.188 | 635.2575 | 0.0038141 | 1 | 35.6864 | -0.0033141 | 1 | 4.125 | 21.45 | 1.5948 | 2.3753 | 636.174 | 636.4616 | 0.00068131 | 0.3734 | 56.5771 | 0.00020767 | 1 | 4.125 | 636.174 | 636.4616 |  |  | 0 | 0 | 0 | 0 | 0.3734 | Subcritical | 0.00068131
1030 | 1028.995 | 616080.068 | 3096978.083 | 632.0485 | 5.2 | 0 | Normal | 0.055 | 1 | 50.95 | 2.139 | 11.1226 | 1.1735 | 4.5808 | 634.1875 | 635.257 | 0.0038141 | 1 | 35.6864 | -0.0034122 | 1 | 4.125 | 21.45 | 1.5948 | 2.3753 | 636.1735 | 636.4611 | 0.00068131 | 0.3734 | 56.5771 | 0.00020835 | 1 | 4.125 | 636.1735 | 636.4611 |  |  | 0 | 0 | 0 | 0 | 0.3734 | Subcritical | 0.00068131
1031 | 1029.996 | 616080.025 | 3096977.083 | 632.048 | 5.2 | 0 | Normal | 0.055 | 1.001 | 50.95 | 2.139 | 11.1226 | 1.1735 | 4.5808 | 634.187 | 635.2565 | 0.0038141 | 1 | 35.6864 | -0.003416 | 1 | 4.125 | 21.45 | 1.5948 | 2.3753 | 636.173 | 636.4606 | 0.00068131 | 0.3734 | 56.5771 | 0.00018131 | 1 | 4.125 | 636.173 | 636.4606 |  |  | 0 | 0 | 0 | 0 | 0.3734 | Subcritical | 0.00068131
1032 | 1030.996 | 616079.983 | 3096976.084 | 632.0475 | 5.2 | 0 | Normal | 0 | 1 | 50.95 | 2.139 | 11.1226 | 1.1735 | 4.5808 | 634.1865 | 635.256 | 0.0038141 | 1 | 35.6864 | -0.0033141 | 1 | 4.125 | 21.45 | 1.5948 | 2.3753 | 636.1725 | 636.4601 | 0.00068131 | 0.3734 | 56.5771 | 0.00018131 | 1 | 4.125 | 636.1725 | 636.4601 |  |  | 0 | 0 | 0 | 0 | 0.3734 | Subcritical | 0.00068131
1033 | 1031.996 | 616079.941 | 3096975.085 | 632.047 | 5.2 | 0 | Normal | 0 | 1 | 50.95 | 2.139 | 11.1226 | 1.1735 | 4.5808 | 634.186 | 635.2555 | 0.0038141 | 1 | 35.6864 | -0.0033141 | 1 | 4.125 | 21.45 | 1.5948 | 2.3753 | 636.172 | 636.4596 | 0.00068131 | 0.3734 | 56.5771 | 0.00020863 | 1 | 4.125 | 636.172 | 636.4596 |  |  | 0 | 0 | 0 | 0 | 0.3734 | Subcritical | 0.00068131
1034 | 1032.996 | 616079.899 | 3096974.086 | 632.0465 | 5.2 | 0 | Normal | 0.057 | 1 | 50.95 | 2.139 | 11.1226 | 1.1735 | 4.5808 | 634.1855 | 635.255 | 0.0038141 | 1 | 35.6864 | -0.0034157 | 1 | 4.125 | 21.45 | 1.5948 | 2.3753 | 636.1715 | 636.4591 | 0.00068131 | 0.3734 | 56.5771 | 0.00020863 | 1 | 4.125 | 636.1715 | 636.4591 |  |  | 0 | 0 | 0 | 0 | 0.3734 | Subcritical | 0.00068131
1035 | 1033.996 | 616079.856 | 3096973.087 | 632.046 | 5.2 | 0 | Normal | 0.057 | 1 | 50.95 | 2.139 | 11.1226 | 1.1735 | 4.5808 | 634.185 | 635.2545 | 0.0038141 | 1 | 35.6864 | -0.0034157 | 1 | 4.125 | 21.45 | 1.5948 | 2.3753 | 636.171 | 636.4586 | 0.00068131 | 0.3734 | 56.5771 | 0.00018131 | 1 | 4.125 | 636.171 | 636.4586 |  |  | 0 | 0 | 0 | 0 | 0.3734 | Subcritical | 0.00068131
1036 | 1034.996 | 616079.814 | 3096972.088 | 632.0455 | 5.2 | 0 | Normal | 0 | 1 | 50.95 | 2.139 | 11.1226 | 1.1735 | 4.5808 | 634.1845 | 635.254 | 0.0038141 | 1 | 35.6864 | -0.0033141 | 1 | 4.125 | 21.45 | 1.5948 | 2.3753 | 636.1705 | 636.4581 | 0.00068131 | 0.3734 | 56.5771 | 0.00018063 | 1 | 4.125 | 636.1705 | 636.4581 |  |  | 0 | 0 | 0 | 0 | 0.3734 | Subcritical | 0.00068131
1037 | 1035.995 | 616079.772 | 3096971.089 | 632.045 | 5.2 | 0 | Normal | 0 | 0.999 | 50.95 | 2.139 | 11.1226 | 1.1735 | 4.5808 | 634.184 | 635.2535 | 0.0038141 | 1 | 35.6864 | -0.0033103 | 1 | 4.125 | 21.45 | 1.5948 | 2.3753 | 636.17 | 636.4576 | 0.00068131 | 0.3734 | 56.5771 | 0.00020863 | 1 | 4.125 | 636.17 | 636.4576 |  |  | 0 | 0 | 0 | 0 | 0.3734 | Subcritical | 0.00068131
1038 | 1036.995 | 616079.73 | 3096970.09 | 632.0445 | 5.2 | 0 | Normal | 0.057 | 1 | 50.95 | 2.139 | 11.1226 | 1.1735 | 4.5808 | 634.1835 | 635.253 | 0.0038141 | 1 | 35.6864 | -0.0034157 | 1 | 4.125 | 21.45 | 1.5948 | 2.3753 | 636.1695 | 636.4571 | 0.00068131 | 0.3734 | 56.5771 | 0.00020863 | 1 | 4.125 | 636.1695 | 636.4571 |  |  | 0 | 0 | 0 | 0 | 0.3734 | Subcritical | 0.00068131
1039 | 1037.995 | 616079.687 | 3096969.091 | 632.044 | 5.2 | 0 | Normal | 0.057 | 1 | 50.95 | 2.139 | 11.1226 | 1.1735 | 4.5808 | 634.183 | 635.2525 | 0.0038141 | 1 | 35.6864 | -0.0034157 | 1 | 4.125 | 21.45 | 1.5948 | 2.3753 | 636.169 | 636.4566 | 0.00068131 | 0.3734 | 56.5771 | 0.00018227 | 1 | 4.125 | 636.169 | 636.4566 |  |  | 0 | 0 | 0 | 0 | 0.3734 | Subcritical | 0.00068131
1040 | 1038.995 | 616079.645 | 3096968.092 | 632.0435 | 5.2 | 0 | Normal | 0.002 | 1 | 50.95 | 2.139 | 11.1226 | 1.1735 | 4.5808 | 634.1825 | 635.252 | 0.0038141 | 1 | 35.6864 | -0.0033177 | 1 | 4.125 | 21.45 | 1.5948 | 2.3753 | 636.1685 | 636.4561 | 0.00068131 | 0.3734 | 56.5771 | 0.00018295 | 1 | 4.125 | 636.1685 | 636.4561 |  |  | 0 | 0 | 0 | 0 | 0.3734 | Subcritical | 0.00068131
1041 | 1039.996 | 616079.603 | 3096967.092 | 632.043 | 5.2 | 0 | Normal | 0.002 | 1.001 | 50.95 | 2.139 | 11.1226 | 1.1735 | 4.5808 | 634.182 | 635.2515 | 0.0038141 | 1 | 35.6864 | -0.0033215 | 1 | 4.125 | 21.45 | 1.5948 | 2.3753 | 636.168 | 636.4556 | 0.00068131 | 0.3734 | 56.5771 | 0.00020863 | 1 | 4.125 | 636.168 | 636.4556 |  |  | 0 | 0 | 0 | 0 | 0.3734 | Subcritical | 0.00068131
1042 | 1040.996 | 616079.561 | 3096966.093 | 632.0425 | 5.2 | 0 | Normal | 0.057 | 1 | 50.95 | 2.139 | 11.1226 | 1.1735 | 4.5808 | 634.1815 | 635.251 | 0.0038141 | 1 | 35.6864 | -0.0034157 | 1 | 4.125 | 21.45 | 1.5948 | 2.3753 | 636.1675 | 636.4551 | 0.00068131 | 0.3734 | 56.5771 | 0.00020863 | 1 | 4.125 | 636.1675 | 636.4551 |  |  | 0 | 0 | 0 | 0 | 0.3734 | Subcritical | 0.00068131
1043 | 1041.996 | 616079.518 | 3096965.094 | 632.042 | 5.2 | 0 | Normal | 0.057 | 1 | 50.95 | 2.139 | 11.1226 | 1.1735 | 4.5808 | 634.181 | 635.2505 | 0.0038141 | 1 | 35.6864 | -0.0034157 | 1 | 4.125 | 21.45 | 1.5948 | 2.3753 | 636.167 | 636.4546 | 0.00068131 | 0.3734 | 56.5771 | 0.00018131 | 1 | 4.125 | 636.167 | 636.4546 |  |  | 0 | 0 | 0 | 0 | 0.3734 | Subcritical | 0.00068131
1044 | 1042.996 | 616079.476 | 3096964.095 | 632.0415 | 5.2 | 0 | Normal | 0 | 1 | 50.95 | 2.139 | 11.1226 | 1.1735 | 4.5808 | 634.1805 | 635.25 | 0.0038141 | 1 | 35.6864 | -0.0033141 | 1 | 4.125 | 21.45 | 1.5948 | 2.3753 | 636.1665 | 636.4541 | 0.00068131 | 0.3734 | 56.5771 | 0.00018131 | 1 | 4.125 | 636.1665 | 636.4541 |  |  | 0 | 0 | 0 | 0 | 0.3734 | Subcritical | 0.00068131
1045 | 1043.996 | 616079.434 | 3096963.096 | 632.041 | 5.2 | 0 | Normal | 0 | 1 | 50.95 | 2.139 | 11.1226 | 1.1735 | 4.5808 | 634.18 | 635.2495 | 0.0038141 | 1 | 35.6864 | -0.0033141 | 1 | 4.125 | 21.45 | 1.5948 | 2.3753 | 636.166 | 636.4536 | 0.00068131 | 0.3734 | 56.5771 | 0.00020863 | 1 | 4.125 | 636.166 | 636.4536 |  |  | 0 | 0 | 0 | 0 | 0.3734 | Subcritical | 0.00068131
1046 | 1044.996 | 616079.392 | 3096962.097 | 632.0405 | 5.2 | 0 | Normal | 0.057 | 1 | 50.95 | 2.139 | 11.1226 | 1.1735 | 4.5808 | 634.1795 | 635.249 | 0.0038141 | 1 | 35.6864 | -0.0034157 | 1 | 4.125 | 21.45 | 1.5948 | 2.3753 | 636.1655 | 636.4531 | 0.00068131 | 0.3734 | 56.5771 | 0.00020794 | 1 | 4.125 | 636.1655 | 636.4531 |  |  | 0 | 0 | 0 | 0 | 0.3734 | Subcritical | 0.00068131
1047 | 1045.995 | 616079.349 | 3096961.098 | 632.04 | 5.2 | 0 | Normal | 0.057 | 0.999 | 50.95 | 2.139 | 11.1226 | 1.1735 | 4.5808 | 634.179 | 635.2485 | 0.0038141 | 1 | 35.6864 | -0.0034119 | 1 | 4.125 | 21.45 | 1.5948 | 2.3753 | 636.165 | 636.4526 | 0.00068131 | 0.3734 | 56.5771 | 0.00018131 | 1 | 4.125 | 636.165 | 636.4526 |  |  | 0 | 0 | 0 | 0 | 0.3734 | Subcritical | 0.00068131
1048 | 1046.995 | 616079.307 | 3096960.099 | 632.0395 | 5.2 | 0 | Normal | 0 | 1 | 50.95 | 2.139 | 11.1226 | 1.1735 | 4.5808 | 634.1785 | 635.248 | 0.0038141 | 1 | 35.6864 | -0.0033141 | 1 | 4.125 | 21.45 | 1.5948 | 2.3753 | 636.1645 | 636.4521 | 0.00068131 | 0.3734 | 56.5771 | 0.00018227 | 1 | 4.125 | 636.1645 | 636.4521 |  |  | 0 | 0 | 0 | 0 | 0.3734 | Subcritical | 0.00068131
1049 | 1047.995 | 616079.265 | 3096959.1 | 632.039 | 5.2 | 0 | Normal | 0.002 | 1 | 50.95 | 2.139 | 11.1226 | 1.1735 | 4.5808 | 634.178 | 635.2475 | 0.0038141 | 1 | 35.6864 | -0.0033177 | 1 | 4.125 | 21.45 | 1.5948 | 2.3753 | 636.164 | 636.4516 | 0.00068131 | 0.3734 | 56.5771 | 0.00021074 | 1 | 4.125 | 636.164 | 636.4516 |  |  | 0 | 0 | 0 | 0 | 0.3734 | Subcritical | 0.00068131
1050 | 1048.996 | 616079.223 | 3096958.1 | 632.0385 | 5.2 | 0 | Normal | 0.06 | 1.001 | 50.95 | 2.139 | 11.1226 | 1.1735 | 4.5808 | 634.1775 | 635.247 | 0.0038141 | 1 | 35.6864 | -0.0034249 | 1 | 4.125 | 21.45 | 1.5948 | 2.3753 | 636.1635 | 636.4511 | 0.00068131 | 0.3734 | 56.5771 | 0.00020863 | 1 | 4.125 | 636.1635 | 636.4511 |  |  | 0 | 0 | 0 | 0 | 0.3734 | Subcritical | 0.00068131
1051 | 1049.996 | 616079.18 | 3096957.101 | 632.038 | 5.2 | 0 | Normal | 0.057 | 1 | 50.95 | 2.139 | 11.1226 | 1.1735 | 4.5808 | 634.177 | 635.2465 | 0.0038141 | 1 | 35.6864 | -0.0034157 | 1 | 4.125 | 21.45 | 1.5948 | 2.3753 | 636.163 | 636.4506 | 0.00068131 | 0.3734 | 56.5771 | 0.00018131 | 1 | 4.125 | 636.163 | 636.4506 |  |  | 0 | 0 | 0 | 0 | 0.3734 | Subcritical | 0.00068131
1052 | 1050.996 | 616079.138 | 3096956.102 | 632.0375 | 5.2 | 0 | Normal | 0 | 1 | 50.95 | 2.139 | 11.1226 | 1.1735 | 4.5808 | 634.1765 | 635.246 | 0.0038141 | 1 | 35.6864 | -0.0033141 | 1 | 4.125 | 21.45 | 1.5948 | 2.3753 | 636.1625 | 636.4501 | 0.00068131 | 0.3734 | 56.5771 | 0.00018131 | 1 | 4.125 | 636.1625 | 636.4501 |  |  | 0 | 0 | 0 | 0 | 0.3734 | Subcritical | 0.00068131
1053 | 1051.996 | 616079.096 | 3096955.103 | 632.037 | 5.2 | 0 | Normal | 0 | 1 | 50.95 | 2.139 | 11.1226 | 1.1735 | 4.5808 | 634.176 | 635.2455 | 0.0038141 | 1 | 35.6864 | -0.0033141 | 1 | 4.125 | 21.45 | 1.5948 | 2.3753 | 636.162 | 636.4496 | 0.00068131 | 0.3734 | 56.5771 | 0.00020863 | 1 | 4.125 | 636.162 | 636.4496 |  |  | 0 | 0 | 0 | 0 | 0.3734 | Subcritical | 0.00068131
1054 | 1052.996 | 616079.054 | 3096954.104 | 632.0365 | 5.2 | 0 | Normal | 0.057 | 1 | 50.95 | 2.139 | 11.1226 | 1.1735 | 4.5808 | 634.1755 | 635.245 | 0.0038141 | 1 | 35.6864 | -0.0034157 | 1 | 4.125 | 21.45 | 1.5948 | 2.3753 | 636.1615 | 636.4491 | 0.00068131 | 0.3734 | 56.5771 | 0.00020863 | 1 | 4.125 | 636.1615 | 636.4491 |  |  | 0 | 0 | 0 | 0 | 0.3734 | Subcritical | 0.00068131
1055 | 1053.996 | 616079.011 | 3096953.105 | 632.036 | 5.2 | 0 | Normal | 0.057 | 1 | 50.95 | 2.139 | 11.1226 | 1.1735 | 4.5808 | 634.175 | 635.2445 | 0.0038141 | 1 | 35.6864 | -0.0034157 | 1 | 4.125 | 21.45 | 1.5948 | 2.3753 | 636.161 | 636.4486 | 0.00068131 | 0.3734 | 56.5771 | 0.00018063 | 1 | 4.125 | 636.161 | 636.4486 |  |  | 0 | 0 | 0 | 0 | 0.3734 | Subcritical | 0.00068131
1056 | 1054.995 | 616078.969 | 3096952.106 | 632.0355 | 5.2 | 0 | Normal | 0 | 0.999 | 50.95 | 2.139 | 11.1226 | 1.1735 | 4.5808 | 634.1745 | 635.244 | 0.0038141 | 1 | 35.6864 | -0.0033103 | 1 | 4.125 | 21.45 | 1.5948 | 2.3753 | 636.1605 | 636.4481 | 0.00068131 | 0.3734 | 56.5771 | 0.00020863 | 1 | 4.125 | 636.1605 | 636.4481 |  |  | 0 | 0 | 0 | 0 | 0.3734 | Subcritical | 0.00068131
1057 | 1055.995 | 616078.927 | 3096951.107 | 632.035 | 5.2 | 0 | Normal | 0.057 | 1 | 50.95 | 2.139 | 11.1226 | 1.1735 | 4.5808 | 634.174 | 635.2435 | 0.0038141 | 1 | 35.6864 | -0.0034157 | 1 | 4.125 | 21.45 | 1.5948 | 2.3753 | 636.16 | 636.4476 | 0.00068131 | 0.3734 | 56.5771 | 0.00020863 | 1 | 4.125 | 636.16 | 636.4476 |  |  | 0 | 0 | 0 | 0 | 0.3734 | Subcritical | 0.00068131
1058 | 1056.995 | 616078.884 | 3096950.108 | 632.0345 | 5.2 | 0 | Normal | 0.057 | 1 | 50.95 | 2.139 | 11.1226 | 1.1735 | 4.5808 | 634.1735 | 635.243 | 0.0038141 | 1 | 35.6864 | -0.0034157 | 1 | 4.125 | 21.45 | 1.5948 | 2.3753 | 636.1595 | 636.4471 | 0.00068131 | 0.3734 | 56.5771 | 0.00018227 | 1 | 4.125 | 636.1595 | 636.4471 |  |  | 0 | 0 | 0 | 0 | 0.3734 | Subcritical | 0.00068131
1059 | 1057.995 | 616078.842 | 3096949.109 | 632.034 | 5.2 | 0 | Normal | 0.002 | 1 | 50.95 | 2.139 | 11.1226 | 1.1735 | 4.5808 | 634.173 | 635.2425 | 0.0038141 | 1 | 35.6864 | -0.0033177 | 1 | 4.125 | 21.45 | 1.5948 | 2.3753 | 636.159 | 636.4466 | 0.00068131 | 0.3734 | 56.5771 | 0.00018295 | 1 | 4.125 | 636.159 | 636.4466 |  |  | 0 | 0 | 0 | 0 | 0.3734 | Subcritical | 0.00068131
1060 | 1058.996 | 616078.8 | 3096948.109 | 632.0335 | 5.2 | 0 | Normal | 0.002 | 1.001 | 50.95 | 2.139 | 11.1226 | 1.1735 | 4.5808 | 634.1725 | 635.242 | 0.0038141 | 1 | 35.6864 | -0.0033215 | 1 | 4.125 | 21.45 | 1.5948 | 2.3753 | 636.1585 | 636.4461 | 0.00068131 | 0.3734 | 56.5771 | 0.00020863 | 1 | 4.125 | 636.1585 | 636.4461 |  |  | 0 | 0 | 0 | 0 | 0.3734 | Subcritical | 0.00068131
1061 | 1059.996 | 616078.758 | 3096947.11 | 632.033 | 5.2 | 0 | Normal | 0.057 | 1 | 50.95 | 2.139 | 11.1226 | 1.1735 | 4.5808 | 634.172 | 635.2415 | 0.0038141 | 1 | 35.6864 | -0.0034157 | 1 | 4.125 | 21.45 | 1.5948 | 2.3753 | 636.158 | 636.4456 | 0.00068131 | 0.3734 | 56.5771 | 0.00020863 | 1 | 4.125 | 636.158 | 636.4456 |  |  | 0 | 0 | 0 | 0 | 0.3734 | Subcritical | 0.00068131
1062 | 1060.996 | 616078.715 | 3096946.111 | 632.0325 | 5.2 | 0 | Normal | 0.057 | 1 | 50.95 | 2.139 | 11.1226 | 1.1735 | 4.5808 | 634.1715 | 635.241 | 0.0038141 | 1 | 35.6864 | -0.0034157 | 1 | 4.125 | 21.45 | 1.5948 | 2.3753 | 636.1575 | 636.4451 | 0.00068131 | 0.3734 | 56.5771 | 0.00018131 | 1 | 4.125 | 636.1575 | 636.4451 |  |  | 0 | 0 | 0 | 0 | 0.3734 | Subcritical | 0.00068131
1063 | 1061.996 | 616078.673 | 3096945.112 | 632.032 | 5.2 | 0 | Normal | 0 | 1 | 50.95 | 2.139 | 11.1226 | 1.1735 | 4.5808 | 634.171 | 635.2405 | 0.0038141 | 1 | 35.6864 | -0.0033141 | 1 | 4.125 | 21.45 | 1.5948 | 2.3753 | 636.157 | 636.4446 | 0.00068131 | 0.3734 | 56.5771 | 0.00018131 | 1 | 4.125 | 636.157 | 636.4446 |  |  | 0 | 0 | 0 | 0 | 0.3734 | Subcritical | 0.00068131
1064 | 1062.996 | 616078.631 | 3096944.113 | 632.0315 | 5.2 | 0 | Normal | 0 | 1 | 50.95 | 2.139 | 11.1226 | 1.1735 | 4.5808 | 634.1705 | 635.24 | 0.0038141 | 1 | 35.6864 | -0.0033141 | 1 | 4.125 | 21.45 | 1.5948 | 2.3753 | 636.1565 | 636.4441 | 0.00068131 | 0.3734 | 56.5771 | 0.00020794 | 1 | 4.125 | 636.1565 | 636.4441 |  |  | 0 | 0 | 0 | 0 | 0.3734 | Subcritical | 0.00068131
1065 | 1063.995 | 616078.589 | 3096943.114 | 632.031 | 5.2 | 0 | Normal | 0.057 | 0.999 | 50.95 | 2.139 | 11.1226 | 1.1735 | 4.5808 | 634.17 | 635.2395 | 0.0038141 | 1 | 35.6864 | -0.0034119 | 1 | 4.125 | 21.45 | 1.5948 | 2.3753 | 636.156 | 636.4436 | 0.00068131 | 0.3734 | 56.5771 | 0.00020863 | 1 | 4.125 | 636.156 | 636.4436 |  |  | 0 | 0 | 0 | 0 | 0.3734 | Subcritical | 0.00068131
1066 | 1064.995 | 616078.546 | 3096942.115 | 632.0305 | 5.2 | 0 | Normal | 0.057 | 1 | 50.95 | 2.139 | 11.1226 | 1.1735 | 4.5808 | 634.1695 | 635.239 | 0.0038141 | 1 | 35.6864 | -0.0034157 | 1 | 4.125 | 21.45 | 1.5948 | 2.3753 | 636.1555 | 636.4431 | 0.00068131 | 0.3734 | 56.5771 | 0.00018131 | 1 | 4.125 | 636.1555 | 636.4431 |  |  | 0 | 0 | 0 | 0 | 0.3734 | Subcritical | 0.00068131
1067 | 1065.995 | 616078.504 | 3096941.116 | 632.03 | 5.2 | 0 | Normal | 0 | 1 | 50.95 | 2.139 | 11.1226 | 1.1735 | 4.5808 | 634.169 | 635.2385 | 0.0038141 | 1 | 35.6864 | -0.0033141 | 1 | 4.125 | 21.45 | 1.5948 | 2.3753 | 636.155 | 636.4426 | 0.00068131 | 0.3734 | 56.5771 | 0.00018227 | 1 | 4.125 | 636.155 | 636.4426 |  |  | 0 | 0 | 0 | 0 | 0.3734 | Subcritical | 0.00068131
1068 | 1066.995 | 616078.462 | 3096940.117 | 632.0295 | 5.2 | 0 | Normal | 0.002 | 1 | 50.95 | 2.139 | 11.1226 | 1.1735 | 4.5808 | 634.1685 | 635.238 | 0.0038141 | 1 | 35.6864 | -0.0033177 | 1 | 4.125 | 21.45 | 1.5948 | 2.3753 | 636.1545 | 636.4421 | 0.00068131 | 0.3734 | 56.5771 | 0.00021074 | 1 | 4.125 | 636.1545 | 636.4421 |  |  | 0 | 0 | 0 | 0 | 0.3734 | Subcritical | 0.00068131
1069 | 1067.996 | 616078.42 | 3096939.117 | 632.029 | 5.2 | 0 | Normal | 0.06 | 1.001 | 50.95 | 2.139 | 11.1226 | 1.1735 | 4.5808 | 634.168 | 635.2375 | 0.0038141 | 1 | 35.6864 | -0.0034249 | 1 | 4.125 | 21.45 | 1.5948 | 2.3753 | 636.154 | 636.4416 | 0.00068131 | 0.3734 | 56.5771 | 0.00020863 | 1 | 4.125 | 636.154 | 636.4416 |  |  | 0 | 0 | 0 | 0 | 0.3734 | Subcritical | 0.00068131
1070 | 1068.996 | 616078.377 | 3096938.118 | 632.0285 | 5.2 | 0 | Normal | 0.057 | 1 | 50.95 | 2.139 | 11.1226 | 1.1735 | 4.5808 | 634.1675 | 635.237 | 0.0038141 | 1 | 35.6864 | -0.0034157 | 1 | 4.125 | 21.45 | 1.5948 | 2.3753 | 636.1535 | 636.4411 | 0.00068131 | 0.3734 | 56.5771 | 0.00018131 | 1 | 4.125 | 636.1535 | 636.4411 |  |  | 0 | 0 | 0 | 0 | 0.3734 | Subcritical | 0.00068131
1071 | 1069.996 | 616078.335 | 3096937.119 | 632.028 | 5.2 | 0 | Normal | 0 | 1 | 50.95 | 2.139 | 11.1226 | 1.1735 | 4.5808 | 634.167 | 635.2365 | 0.0038141 | 1 | 35.6864 | -0.0033141 | 1 | 4.125 | 21.45 | 1.5948 | 2.3753 | 636.153 | 636.4406 | 0.00068131 | 0.3734 | 56.5771 | 0.00018131 | 1 | 4.125 | 636.153 | 636.4406 |  |  | 0 | 0 | 0 | 0 | 0.3734 | Subcritical | 0.00068131
1072 | 1070.996 | 616078.293 | 3096936.12 | 632.0275 | 5.2 | 0 | Normal | 0 | 1 | 50.95 | 2.139 | 11.1226 | 1.1735 | 4.5808 | 634.1665 | 635.236 | 0.0038141 | 1 | 35.6864 | -0.0033141 | 1 | 4.125 | 21.45 | 1.5948 | 2.3753 | 636.1525 | 636.4401 | 0.00068131 | 0.3734 | 56.5771 | 0.00020863 | 1 | 4.125 | 636.1525 | 636.4401 |  |  | 0 | 0 | 0 | 0 | 0.3734 | Subcritical | 0.00068131
1073 | 1071.996 | 616078.251 | 3096935.121 | 632.027 | 5.2 | 0 | Normal | 0.057 | 1 | 50.95 | 2.139 | 11.1226 | 1.1735 | 4.5808 | 634.166 | 635.2355 | 0.0038141 | 1 | 35.6864 | -0.0034157 | 1 | 4.125 | 21.45 | 1.5948 | 2.3753 | 636.152 | 636.4396 | 0.00068131 | 0.3734 | 56.5771 | 0.00020863 | 1 | 4.125 | 636.152 | 636.4396 |  |  | 0 | 0 | 0 | 0 | 0.3734 | Subcritical | 0.00068131
1074 | 1072.996 | 616078.208 | 3096934.122 | 632.0265 | 5.2 | 0 | Normal | 0.057 | 1 | 50.95 | 2.139 | 11.1226 | 1.1735 | 4.5808 | 634.1655 | 635.235 | 0.0038141 | 1 | 35.6864 | -0.0034157 | 1 | 4.125 | 21.45 | 1.5948 | 2.3753 | 636.1515 | 636.4391 | 0.00068131 | 0.3734 | 56.5771 | 0.00018063 | 1 | 4.125 | 636.1515 | 636.4391 |  |  | 0 | 0 | 0 | 0 | 0.3734 | Subcritical | 0.00068131
1075 | 1073.995 | 616078.166 | 3096933.123 | 632.026 | 5.2 | 0 | Normal | 0 | 0.999 | 50.95 | 2.139 | 11.1226 | 1.1735 | 4.5808 | 634.165 | 635.2345 | 0.0038141 | 1 | 35.6864 | -0.0033103 | 1 | 4.125 | 21.45 | 1.5948 | 2.3753 | 636.151 | 636.4386 | 0.00068131 | 0.3734 | 56.5771 | 0.00018131 | 1 | 4.125 | 636.151 | 636.4386 |  |  | 0 | 0 | 0 | 0 | 0.3734 | Subcritical | 0.00068131
1076 | 1074.995 | 616078.124 | 3096932.124 | 632.0255 | 5.2 | 0 | Normal | 0 | 1 | 50.95 | 2.139 | 11.1226 | 1.1735 | 4.5808 | 634.1645 | 635.234 | 0.0038141 | 1 | 35.6864 | -0.0033141 | 1 | 4.125 | 21.45 | 1.5948 | 2.3753 | 636.1505 | 636.4381 | 0.00068131 | 0.3734 | 56.5771 | 0.00020767 | 1 | 4.125 | 636.1505 | 636.4381 |  |  | 0 | 0 | 0 | 0 | 0.3734 | Subcritical | 0.00068131
1077 | 1075.995 | 616078.082 | 3096931.125 | 632.025 | 5.2 | 0 | Normal | 0.055 | 1 | 50.95 | 2.139 | 11.1226 | 1.1735 | 4.5808 | 634.164 | 635.2335 | 0.0038141 | 1 | 35.6864 | -0.0034122 | 1 | 4.125 | 21.45 | 1.5948 | 2.3753 | 636.15 | 636.4376 | 0.00068131 | 0.3734 | 56.5771 | 0.00020835 | 1 | 4.125 | 636.15 | 636.4376 |  |  | 0 | 0 | 0 | 0 | 0.3734 | Subcritical | 0.00068131
1078 | 1076.996 | 616078.039 | 3096930.125 | 632.0245 | 5.2 | 0 | Normal | 0.055 | 1.001 | 50.95 | 2.139 | 11.1226 | 1.1735 | 4.5808 | 634.1635 | 635.233 | 0.0038141 | 1 | 35.6864 | -0.003416 | 1 | 4.125 | 21.45 | 1.5948 | 2.3753 | 636.1495 | 636.4371 | 0.00068131 | 0.3734 | 56.5771 | 0.00018131 | 1 | 4.125 | 636.1495 | 636.4371 |  |  | 0 | 0 | 0 | 0 | 0.3734 | Subcritical | 0.00068131
1079 | 1077.996 | 616077.997 | 3096929.126 | 632.024 | 5.2 | 0 | Normal | 0 | 1 | 50.95 | 2.139 | 11.1226 | 1.1735 | 4.5808 | 634.163 | 635.2325 | 0.0038141 | 1 | 35.6864 | -0.0033141 | 1 | 4.125 | 21.45 | 1.5948 | 2.3753 | 636.149 | 636.4366 | 0.00068131 | 0.3734 | 56.5771 | 0.00018131 | 1 | 4.125 | 636.149 | 636.4366 |  |  | 0 | 0 | 0 | 0 | 0.3734 | Subcritical | 0.00068131
1080 | 1078.996 | 616077.955 | 3096928.127 | 632.0235 | 5.2 | 0 | Normal | 0 | 1 | 50.95 | 2.139 | 11.1226 | 1.1735 | 4.5808 | 634.1625 | 635.232 | 0.0038141 | 1 | 35.6864 | -0.0033141 | 1 | 4.125 | 21.45 | 1.5948 | 2.3753 | 636.1485 | 636.4361 | 0.00068131 | 0.3734 | 56.5771 | 0.00020863 | 1 | 4.125 | 636.1485 | 636.4361 |  |  | 0 | 0 | 0 | 0 | 0.3734 | Subcritical | 0.00068131
1081 | 1079.996 | 616077.913 | 3096927.128 | 632.023 | 5.2 | 0 | Normal | 0.057 | 1 | 50.95 | 2.139 | 11.1226 | 1.1735 | 4.5808 | 634.162 | 635.2315 | 0.0038141 | 1 | 35.6864 | -0.0034157 | 1 | 4.125 | 21.45 | 1.5948 | 2.3753 | 636.148 | 636.4356 | 0.00068131 | 0.3734 | 56.5771 | 0.00020863 | 1 | 4.125 | 636.148 | 636.4356 |  |  | 0 | 0 | 0 | 0 | 0.3734 | Subcritical | 0.00068131
1082 | 1080.996 | 616077.87 | 3096926.129 | 632.0225 | 5.2 | 0 | Normal | 0.057 | 1 | 50.95 | 2.139 | 11.1226 | 1.1735 | 4.5808 | 634.1615 | 635.231 | 0.0038141 | 1 | 35.6864 | -0.0034157 | 1 | 4.125 | 21.45 | 1.5948 | 2.3753 | 636.1475 | 636.4351 | 0.00068131 | 0.3734 | 56.5771 | 0.00018131 | 1 | 4.125 | 636.1475 | 636.4351 |  |  | 0 | 0 | 0 | 0 | 0.3734 | Subcritical | 0.00068131
1083 | 1081.996 | 616077.828 | 3096925.13 | 632.022 | 5.2 | 0 | Normal | 0 | 1 | 50.95 | 2.139 | 11.1226 | 1.1735 | 4.5808 | 634.161 | 635.2305 | 0.0038141 | 1 | 35.6864 | -0.0033141 | 1 | 4.125 | 21.45 | 1.5948 | 2.3753 | 636.147 | 636.4346 | 0.00068131 | 0.3734 | 56.5771 | 0.00020794 | 1 | 4.125 | 636.147 | 636.4346 |  |  | 0 | 0 | 0 | 0 | 0.3734 | Subcritical | 0.00068131
1084 | 1082.995 | 616077.786 | 3096924.131 | 632.0215 | 5.2 | 0 | Normal | 0.057 | 0.999 | 50.95 | 2.139 | 11.1226 | 1.1735 | 4.5808 | 634.1605 | 635.23 | 0.0038141 | 1 | 35.6864 | -0.0034119 | 1 | 4.125 | 21.45 | 1.5948 | 2.3753 | 636.1465 | 636.4341 | 0.00068131 | 0.3734 | 56.5771 | 0.00020863 | 1 | 4.125 | 636.1465 | 636.4341 |  |  | 0 | 0 | 0 | 0 | 0.3734 | Subcritical | 0.00068131
1085 | 1083.995 | 616077.743 | 3096923.132 | 632.021 | 5.2 | 0 | Normal | 0.057 | 1 | 50.95 | 2.139 | 11.1226 | 1.1735 | 4.5808 | 634.16 | 635.2295 | 0.0038141 | 1 | 35.6864 | -0.0034157 | 1 | 4.125 | 21.45 | 1.5948 | 2.3753 | 636.146 | 636.4336 | 0.00068131 | 0.3734 | 56.5771 | 0.00018131 | 1 | 4.125 | 636.146 | 636.4336 |  |  | 0 | 0 | 0 | 0 | 0.3734 | Subcritical | 0.00068131
1086 | 1084.995 | 616077.701 | 3096922.133 | 632.0205 | 5.2 | 0 | Normal | 0 | 1 | 50.95 | 2.139 | 11.1226 | 1.1735 | 4.5808 | 634.1595 | 635.229 | 0.0038141 | 1 | 35.6864 | -0.0033141 | 1 | 4.125 | 21.45 | 1.5948 | 2.3753 | 636.1455 | 636.4331 | 0.00068131 | 0.3734 | 56.5771 | 0.00018227 | 1 | 4.125 | 636.1455 | 636.4331 |  |  | 0 | 0 | 0 | 0 | 0.3734 | Subcritical | 0.00068131
1087 | 1085.995 | 616077.659 | 3096921.134 | 632.02 | 5.2 | 0 | Normal | 0.002 | 1 | 50.95 | 2.139 | 11.1226 | 1.1735 | 4.5808 | 634.159 | 635.2285 | 0.0038141 | 1 | 35.6864 | -0.0033177 | 1 | 4.125 | 21.45 | 1.5948 | 2.3753 | 636.145 | 636.4326 | 0.00068131 | 0.3734 | 56.5771 | 0.00021074 | 1 | 4.125 | 636.145 | 636.4326 |  |  | 0 | 0 | 0 | 0 | 0.3734 | Subcritical | 0.00068131
1088 | 1086.996 | 616077.617 | 3096920.134 | 632.0195 | 5.2 | 0 | Normal | 0.06 | 1.001 | 50.95 | 2.139 | 11.1226 | 1.1735 | 4.5808 | 634.1585 | 635.228 | 0.0038141 | 1 | 35.6864 | -0.0034249 | 1 | 4.125 | 21.45 | 1.5948 | 2.3753 | 636.1445 | 636.4321 | 0.00068131 | 0.3734 | 56.5771 | 0.00020863 | 1 | 4.125 | 636.1445 | 636.4321 |  |  | 0 | 0 | 0 | 0 | 0.3734 | Subcritical | 0.00068131
1089 | 1087.996 | 616077.574 | 3096919.135 | 632.019 | 5.2 | 0 | Normal | 0.057 | 1 | 50.95 | 2.139 | 11.1226 | 1.1735 | 4.5808 | 634.158 | 635.2275 | 0.0038141 | 1 | 35.6864 | -0.0034157 | 1 | 4.125 | 21.45 | 1.5948 | 2.3753 | 636.144 | 636.4316 | 0.00068131 | 0.3734 | 56.5771 | 0.00018131 | 1 | 4.125 | 636.144 | 636.4316 |  |  | 0 | 0 | 0 | 0 | 0.3734 | Subcritical | 0.00068131
1090 | 1088.996 | 616077.532 | 3096918.136 | 632.0185 | 5.2 | 0 | Normal | 0 | 1 | 50.95 | 2.139 | 11.1226 | 1.1735 | 4.5808 | 634.1575 | 635.227 | 0.0038141 | 1 | 35.6864 | -0.0033141 | 1 | 4.125 | 21.45 | 1.5948 | 2.3753 | 636.1435 | 636.4311 | 0.00068131 | 0.3734 | 56.5771 | 0.00018131 | 1 | 4.125 | 636.1435 | 636.4311 |  |  | 0 | 0 | 0 | 0 | 0.3734 | Subcritical | 0.00068131
1091 | 1089.996 | 616077.49 | 3096917.137 | 632.018 | 5.2 | 0 | Normal | 0 | 1 | 50.95 | 2.139 | 11.1226 | 1.1735 | 4.5808 | 634.157 | 635.2265 | 0.0038141 | 1 | 35.6864 | -0.0033141 | 1 | 4.125 | 21.45 | 1.5948 | 2.3753 | 636.143 | 636.4306 | 0.00068131 | 0.3734 | 56.5771 | 0.00020863 | 1 | 4.125 | 636.143 | 636.4306 |  |  | 0 | 0 | 0 | 0 | 0.3734 | Subcritical | 0.00068131
1092 | 1090.996 | 616077.448 | 3096916.138 | 632.0175 | 5.2 | 0 | Normal | 0.057 | 1 | 50.95 | 2.139 | 11.1226 | 1.1735 | 4.5808 | 634.1565 | 635.226 | 0.0038141 | 1 | 35.6864 | -0.0034157 | 1 | 4.125 | 21.45 | 1.5948 | 2.3753 | 636.1425 | 636.4301 | 0.00068131 | 0.3734 | 56.5771 | 0.00020863 | 1 | 4.125 | 636.1425 | 636.4301 |  |  | 0 | 0 | 0 | 0 | 0.3734 | Subcritical | 0.00068131
1093 | 1091.996 | 616077.405 | 3096915.139 | 632.017 | 5.2 | 0 | Normal | 0.057 | 1 | 50.95 | 2.139 | 11.1226 | 1.1735 | 4.5808 | 634.156 | 635.2255 | 0.0038141 | 1 | 35.6864 | -0.0034157 | 1 | 4.125 | 21.45 | 1.5948 | 2.3753 | 636.142 | 636.4296 | 0.00068131 | 0.3734 | 56.5771 | 0.00018063 | 1 | 4.125 | 636.142 | 636.4296 |  |  | 0 | 0 | 0 | 0 | 0.3734 | Subcritical | 0.00068131
1094 | 1092.995 | 616077.363 | 3096914.14 | 632.0165 | 5.2 | 0 | Normal | 0 | 0.999 | 50.95 | 2.139 | 11.1226 | 1.1735 | 4.5808 | 634.1555 | 635.225 | 0.0038141 | 1 | 35.6864 | -0.0033103 | 1 | 4.125 | 21.45 | 1.5948 | 2.3753 | 636.1415 | 636.4291 | 0.00068131 | 0.3734 | 56.5771 | 0.00018131 | 1 | 4.125 | 636.1415 | 636.4291 |  |  | 0 | 0 | 0 | 0 | 0.3734 | Subcritical | 0.00068131
1095 | 1093.995 | 616077.321 | 3096913.141 | 632.016 | 5.2 | 0 | Normal | 0 | 1 | 50.95 | 2.139 | 11.1226 | 1.1735 | 4.5808 | 634.155 | 635.2245 | 0.0038141 | 1 | 35.6864 | -0.0033141 | 1 | 4.125 | 21.45 | 1.5948 | 2.3753 | 636.141 | 636.4286 | 0.00068131 | 0.3734 | 56.5771 | 0.00020767 | 1 | 4.125 | 636.141 | 636.4286 |  |  | 0 | 0 | 0 | 0 | 0.3734 | Subcritical | 0.00068131
1096 | 1094.995 | 616077.279 | 3096912.142 | 632.0155 | 5.2 | 0 | Normal | 0.055 | 1 | 50.95 | 2.139 | 11.1226 | 1.1735 | 4.5808 | 634.1545 | 635.224 | 0.0038141 | 1 | 35.6864 | -0.0034122 | 1 | 4.125 | 21.45 | 1.5948 | 2.3753 | 636.1405 | 636.4281 | 0.00068131 | 0.3734 | 56.5771 | 0.00020835 | 1 | 4.125 | 636.1405 | 636.4281 |  |  | 0 | 0 | 0 | 0 | 0.3734 | Subcritical | 0.00068131
1097 | 1095.996 | 616077.236 | 3096911.142 | 632.015 | 5.2 | 0 | Normal | 0.055 | 1.001 | 50.95 | 2.139 | 11.1226 | 1.1735 | 4.5808 | 634.154 | 635.2235 | 0.0038141 | 1 | 35.6864 | -0.003416 | 1 | 4.125 | 21.45 | 1.5948 | 2.3753 | 636.14 | 636.4276 | 0.00068131 | 0.3734 | 56.5771 | 0.00018131 | 1 | 4.125 | 636.14 | 636.4276 |  |  | 0 | 0 | 0 | 0 | 0.3734 | Subcritical | 0.00068131
1098 | 1096.996 | 616077.194 | 3096910.143 | 632.0145 | 5.2 | 0 | Normal | 0 | 1 | 50.95 | 2.139 | 11.1226 | 1.1735 | 4.5808 | 634.1535 | 635.223 | 0.0038141 | 1 | 35.6864 | -0.0033141 | 1 | 4.125 | 21.45 | 1.5948 | 2.3753 | 636.1395 | 636.4271 | 0.00068131 | 0.3734 | 56.5771 | 0.00018131 | 1 | 4.125 | 636.1395 | 636.4271 |  |  | 0 | 0 | 0 | 0 | 0.3734 | Subcritical | 0.00068131
1099 | 1097.996 | 616077.152 | 3096909.144 | 632.014 | 5.2 | 0 | Normal | 0 | 1 | 50.95 | 2.139 | 11.1226 | 1.1735 | 4.5808 | 634.153 | 635.2225 | 0.0038141 | 1 | 35.6864 | -0.0033141 | 1 | 4.125 | 21.45 | 1.5948 | 2.3753 | 636.139 | 636.4266 | 0.00068131 | 0.3734 | 56.5771 | 0.00020863 | 1 | 4.125 | 636.139 | 636.4266 |  |  | 0 | 0 | 0 | 0 | 0.3734 | Subcritical | 0.00068131
1100 | 1098.996 | 616077.11 | 3096908.145 | 632.0135 | 5.2 | 0 | Normal | 0.057 | 1 | 50.95 | 2.139 | 11.1226 | 1.1735 | 4.5808 | 634.1525 | 635.222 | 0.0038141 | 1 | 35.6864 | -0.0034157 | 1 | 4.125 | 21.45 | 1.5948 | 2.3753 | 636.1385 | 636.4261 | 0.00068131 | 0.3734 | 56.5771 | 0.00020863 | 1 | 4.125 | 636.1385 | 636.4261 |  |  | 0 | 0 | 0 | 0 | 0.3734 | Subcritical | 0.00068131
1101 | 1099.996 | 616077.067 | 3096907.146 | 632.013 | 5.2 | 0 | Normal | 0.057 | 1 | 50.95 | 2.139 | 11.1226 | 1.1735 | 4.5808 | 634.152 | 635.2215 | 0.0038141 | 1 | 35.6864 | -0.0034157 | 1 | 4.125 | 21.45 | 1.5948 | 2.3753 | 636.138 | 636.4256 | 0.00068131 | 0.3734 | 56.5771 | 0.00018131 | 1 | 4.125 | 636.138 | 636.4256 |  |  | 0 | 0 | 0 | 0 | 0.3734 | Subcritical | 0.00068131
1102 | 1100.996 | 616077.025 | 3096906.147 | 632.0125 | 5.2 | 0 | Normal | 0 | 1 | 50.95 | 2.139 | 11.1226 | 1.1735 | 4.5808 | 634.1515 | 635.221 | 0.0038141 | 1 | 35.6864 | -0.0033141 | 1 | 4.125 | 21.45 | 1.5948 | 2.3753 | 636.1375 | 636.4251 | 0.00068131 | 0.3734 | 56.5771 | 0.00018063 | 1 | 4.125 | 636.1375 | 636.4251 |  |  | 0 | 0 | 0 | 0 | 0.3734 | Subcritical | 0.00068131
1103 | 1101.995 | 616076.983 | 3096905.148 | 632.012 | 5.2 | 0 | Normal | 0 | 0.999 | 50.95 | 2.139 | 11.1226 | 1.1735 | 4.5808 | 634.151 | 635.2205 | 0.0038141 | 1 | 35.6864 | -0.0033103 | 1 | 4.125 | 21.45 | 1.5948 | 2.3753 | 636.137 | 636.4246 | 0.00068131 | 0.3734 | 56.5771 | 0.00020863 | 1 | 4.125 | 636.137 | 636.4246 |  |  | 0 | 0 | 0 | 0 | 0.3734 | Subcritical | 0.00068131
1104 | 1102.995 | 616076.941 | 3096904.149 | 632.0115 | 5.2 | 0 | Normal | 0.057 | 1 | 50.95 | 2.139 | 11.1226 | 1.1735 | 4.5808 | 634.1505 | 635.22 | 0.0038141 | 1 | 35.6864 | -0.0034157 | 1 | 4.125 | 21.45 | 1.5948 | 2.3753 | 636.1365 | 636.4241 | 0.00068131 | 0.3734 | 56.5771 | 0.00021006 | 1 | 4.125 | 636.1365 | 636.4241 |  |  | 0 | 0 | 0 | 0 | 0.3734 | Subcritical | 0.00068131
1105 | 1103.995 | 616076.898 | 3096903.15 | 632.011 | 5.2 | 0 | Normal | 0.06 | 1 | 50.95 | 2.139 | 11.1226 | 1.1735 | 4.5808 | 634.15 | 635.2195 | 0.0038141 | 1 | 35.6864 | -0.0034211 | 1 | 4.125 | 21.45 | 1.5948 | 2.3753 | 636.136 | 636.4236 | 0.00068131 | 0.3734 | 56.5771 | 0.00018295 | 1 | 4.125 | 636.136 | 636.4236 |  |  | 0 | 0 | 0 | 0 | 0.3734 | Subcritical | 0.00068131
1106 | 1104.996 | 616076.856 | 3096902.15 | 632.0105 | 5.2 | 0 | Normal | 0.002 | 1.001 | 50.95 | 2.139 | 11.1226 | 1.1735 | 4.5808 | 634.1495 | 635.219 | 0.0038141 | 1 | 35.6864 | -0.0033215 | 1 | 4.125 | 21.45 | 1.5948 | 2.3753 | 636.1355 | 636.4231 | 0.00068131 | 0.3734 | 56.5771 | 0.00018131 | 1 | 4.125 | 636.1355 | 636.4231 |  |  | 0 | 0 | 0 | 0 | 0.3734 | Subcritical | 0.00068131
1107 | 1105.996 | 616076.814 | 3096901.151 | 632.01 | 5.2 | 0 | Normal | 0 | 1 | 50.95 | 2.139 | 11.1226 | 1.1735 | 4.5808 | 634.149 | 635.2185 | 0.0038141 | 1 | 35.6864 | -0.0033141 | 1 | 4.125 | 21.45 | 1.5948 | 2.3753 | 636.135 | 636.4226 | 0.00068131 | 0.3734 | 56.5771 | 0.00020863 | 1 | 4.125 | 636.135 | 636.4226 |  |  | 0 | 0 | 0 | 0 | 0.3734 | Subcritical | 0.00068131
1108 | 1106.996 | 616076.772 | 3096900.152 | 632.0095 | 5.2 | 0 | Normal | 0.057 | 1 | 50.95 | 2.139 | 11.1226 | 1.1735 | 4.5808 | 634.1485 | 635.218 | 0.0038141 | 1 | 35.6864 | -0.0034157 | 1 | 4.125 | 21.45 | 1.5948 | 2.3753 | 636.1345 | 636.4221 | 0.00068131 | 0.3734 | 56.5771 | 0.00020863 | 1 | 4.125 | 636.1345 | 636.4221 |  |  | 0 | 0 | 0 | 0 | 0.3734 | Subcritical | 0.00068131
1109 | 1107.996 | 616076.729 | 3096899.153 | 632.009 | 5.2 | 0 | Normal | 0.057 | 1 | 50.95 | 2.139 | 11.1226 | 1.1735 | 4.5808 | 634.148 | 635.2175 | 0.0038141 | 1 | 35.6864 | -0.0034157 | 1 | 4.125 | 21.45 | 1.5948 | 2.3753 | 636.134 | 636.4216 | 0.00068131 | 0.3734 | 56.5771 | 0.00018131 | 1 | 4.125 | 636.134 | 636.4216 |  |  | 0 | 0 | 0 | 0 | 0.3734 | Subcritical | 0.00068131
1110 | 1108.996 | 616076.687 | 3096898.154 | 632.0085 | 5.2 | 0 | Normal | 0 | 1 | 50.95 | 2.139 | 11.1226 | 1.1735 | 4.5808 | 634.1475 | 635.217 | 0.0038141 | 1 | 35.6864 | -0.0033141 | 1 | 4.125 | 21.45 | 1.5948 | 2.3753 | 636.1335 | 636.4211 | 0.00068131 | 0.3734 | 56.5771 | 0.00020863 | 1 | 4.125 | 636.1335 | 636.4211 |  |  | 0 | 0 | 0 | 0 | 0.3734 | Subcritical | 0.00068131
1111 | 1109.996 | 616076.645 | 3096897.155 | 632.008 | 5.2 | 0 | Normal | 0.057 | 1 | 50.95 | 2.139 | 11.1226 | 1.1735 | 4.5808 | 634.147 | 635.2165 | 0.0038141 | 1 | 35.6864 | -0.0034157 | 1 | 4.125 | 21.45 | 1.5948 | 2.3753 | 636.133 | 636.4206 | 0.00068131 | 0.3734 | 56.5771 | 0.00020863 | 1 | 4.125 | 636.133 | 636.4206 |  |  | 0 | 0 | 0 | 0 | 0.3734 | Subcritical | 0.00068131
1112 | 1110.996 | 616076.602 | 3096896.156 | 632.0075 | 5.2 | 0 | Normal | 0.057 | 1 | 50.95 | 2.139 | 11.1226 | 1.1735 | 4.5808 | 634.1465 | 635.216 | 0.0038141 | 1 | 35.6864 | -0.0034157 | 1 | 4.125 | 21.45 | 1.5948 | 2.3753 | 636.1325 | 636.4201 | 0.00068131 | 0.3734 | 56.5771 | 0.00018063 | 1 | 4.125 | 636.1325 | 636.4201 |  |  | 0 | 0 | 0 | 0 | 0.3734 | Subcritical | 0.00068131
1113 | 1111.995 | 616076.56 | 3096895.157 | 632.007 | 5.2 | 0 | Normal | 0 | 0.999 | 50.95 | 2.139 | 11.1226 | 1.1735 | 4.5808 | 634.146 | 635.2155 | 0.0038141 | 1 | 35.6864 | -0.0033103 | 1 | 4.125 | 21.45 | 1.5948 | 2.3753 | 636.132 | 636.4196 | 0.00068131 | 0.3734 | 56.5771 | 0.00018131 | 1 | 4.125 | 636.132 | 636.4196 |  |  | 0 | 0 | 0 | 0 | 0.3734 | Subcritical | 0.00068131
1114 | 1112.995 | 616076.518 | 3096894.158 | 632.0065 | 5.2 | 0 | Normal | 0 | 1 | 50.95 | 2.139 | 11.1226 | 1.1735 | 4.5808 | 634.1455 | 635.215 | 0.0038141 | 1 | 35.6864 | -0.0033141 | 1 | 4.125 | 21.45 | 1.5948 | 2.3753 | 636.1315 | 636.4191 | 0.00068131 | 0.3734 | 56.5771 | 0.00020767 | 1 | 4.125 | 636.1315 | 636.4191 |  |  | 0 | 0 | 0 | 0 | 0.3734 | Subcritical | 0.00068131
1115 | 1113.995 | 616076.476 | 3096893.159 | 632.006 | 5.2 | 0 | Normal | 0.055 | 1 | 50.95 | 2.139 | 11.1226 | 1.1735 | 4.5808 | 634.145 | 635.2145 | 0.0038141 | 1 | 35.6864 | -0.0034122 | 1 | 4.125 | 21.45 | 1.5948 | 2.3753 | 636.131 | 636.4186 | 0.00068131 | 0.3734 | 56.5771 | 0.00020835 | 1 | 4.125 | 636.131 | 636.4186 |  |  | 0 | 0 | 0 | 0 | 0.3734 | Subcritical | 0.00068131
1116 | 1114.996 | 616076.433 | 3096892.159 | 632.0055 | 5.2 | 0 | Normal | 0.055 | 1.001 | 50.95 | 2.139 | 11.1226 | 1.1735 | 4.5808 | 634.1445 | 635.214 | 0.0038141 | 1 | 35.6864 | -0.003416 | 1 | 4.125 | 21.45 | 1.5948 | 2.3753 | 636.1305 | 636.4181 | 0.00068131 | 0.3734 | 56.5771 | 0.00018131 | 1 | 4.125 | 636.1305 | 636.4181 |  |  | 0 | 0 | 0 | 0 | 0.3734 | Subcritical | 0.00068131
1117 | 1115.996 | 616076.391 | 3096891.16 | 632.005 | 5.2 | 0 | Normal | 0 | 1 | 50.95 | 2.139 | 11.1226 | 1.1735 | 4.5808 | 634.144 | 635.2135 | 0.0038141 | 1 | 35.6864 | -0.0033141 | 1 | 4.125 | 21.45 | 1.5948 | 2.3753 | 636.13 | 636.4176 | 0.00068131 | 0.3734 | 56.5771 | 0.00018131 | 1 | 4.125 | 636.13 | 636.4176 |  |  | 0 | 0 | 0 | 0 | 0.3734 | Subcritical | 0.00068131
1118 | 1116.996 | 616076.349 | 3096890.161 | 632.0045 | 5.2 | 0 | Normal | 0 | 1 | 50.95 | 2.139 | 11.1226 | 1.1735 | 4.5808 | 634.1435 | 635.213 | 0.0038141 | 1 | 35.6864 | -0.0033141 | 1 | 4.125 | 21.45 | 1.5948 | 2.3753 | 636.1295 | 636.4171 | 0.00068131 | 0.3734 | 56.5771 | 0.00020863 | 1 | 4.125 | 636.1295 | 636.4171 |  |  | 0 | 0 | 0 | 0 | 0.3734 | Subcritical | 0.00068131
1119 | 1117.996 | 616076.307 | 3096889.162 | 632.004 | 5.2 | 0 | Normal | 0.057 | 1 | 50.95 | 2.139 | 11.1226 | 1.1735 | 4.5808 | 634.143 | 635.2125 | 0.0038141 | 1 | 35.6864 | -0.0034157 | 1 | 4.125 | 21.45 | 1.5948 | 2.3753 | 636.129 | 636.4166 | 0.00068131 | 0.3734 | 56.5771 | 0.00020863 | 1 | 4.125 | 636.129 | 636.4166 |  |  | 0 | 0 | 0 | 0 | 0.3734 | Subcritical | 0.00068131
1120 | 1118.996 | 616076.264 | 3096888.163 | 632.0035 | 5.2 | 0 | Normal | 0.057 | 1 | 50.95 | 2.139 | 11.1226 | 1.1735 | 4.5808 | 634.1425 | 635.212 | 0.0038141 | 1 | 35.6864 | -0.0034157 | 1 | 4.125 | 21.45 | 1.5948 | 2.3753 | 636.1285 | 636.4161 | 0.00068131 | 0.3734 | 56.5771 | 0.00018131 | 1 | 4.125 | 636.1285 | 636.4161 |  |  | 0 | 0 | 0 | 0 | 0.3734 | Subcritical | 0.00068131
1121 | 1119.996 | 616076.222 | 3096887.164 | 632.003 | 5.2 | 0 | Normal | 0 | 1 | 50.95 | 2.139 | 11.1226 | 1.1735 | 4.5808 | 634.142 | 635.2115 | 0.0038141 | 1 | 35.6864 | -0.0033141 | 1 | 4.125 | 21.45 | 1.5948 | 2.3753 | 636.128 | 636.4156 | 0.00068131 | 0.3734 | 56.5771 | 0.00018063 | 1 | 4.125 | 636.128 | 636.4156 |  |  | 0 | 0 | 0 | 0 | 0.3734 | Subcritical | 0.00068131
1122 | 1120.995 | 616076.18 | 3096886.165 | 632.0025 | 5.2 | 0 | Normal | 0 | 0.999 | 50.95 | 2.139 | 11.1226 | 1.1735 | 4.5808 | 634.1415 | 635.211 | 0.0038141 | 1 | 35.6864 | -0.0033103 | 1 | 4.125 | 21.45 | 1.5948 | 2.3753 | 636.1275 | 636.4151 | 0.00068131 | 0.3734 | 56.5771 | 0.00020863 | 1 | 4.125 | 636.1275 | 636.4151 |  |  | 0 | 0 | 0 | 0 | 0.3734 | Subcritical | 0.00068131
1123 | 1121.995 | 616076.138 | 3096885.166 | 632.002 | 5.2 | 0 | Normal | 0.057 | 1 | 50.95 | 2.139 | 11.1226 | 1.1735 | 4.5808 | 634.141 | 635.2105 | 0.0038141 | 1 | 35.6864 | -0.0034157 | 1 | 4.125 | 21.45 | 1.5948 | 2.3753 | 636.127 | 636.4146 | 0.00068131 | 0.3734 | 56.5771 | 0.00021006 | 1 | 4.125 | 636.127 | 636.4146 |  |  | 0 | 0 | 0 | 0 | 0.3734 | Subcritical | 0.00068131
1124 | 1122.995 | 616076.095 | 3096884.167 | 632.0015 | 5.2 | 0 | Normal | 0.06 | 1 | 50.95 | 2.139 | 11.1226 | 1.1735 | 4.5808 | 634.1405 | 635.21 | 0.0038141 | 1 | 35.6864 | -0.0034211 | 1 | 4.125 | 21.45 | 1.5948 | 2.3753 | 636.1265 | 636.4141 | 0.00068131 | 0.3734 | 56.5771 | 0.00018295 | 1 | 4.125 | 636.1265 | 636.4141 |  |  | 0 | 0 | 0 | 0 | 0.3734 | Subcritical | 0.00068131
1125 | 1123.996 | 616076.053 | 3096883.167 | 632.001 | 5.2 | 0 | Normal | 0.002 | 1.001 | 50.95 | 2.139 | 11.1226 | 1.1735 | 4.5808 | 634.14 | 635.2095 | 0.0038141 | 1 | 35.6864 | -0.0033215 | 1 | 4.125 | 21.45 | 1.5948 | 2.3753 | 636.126 | 636.4136 | 0.00068131 | 0.3734 | 56.5771 | 0.00018131 | 1 | 4.125 | 636.126 | 636.4136 |  |  | 0 | 0 | 0 | 0 | 0.3734 | Subcritical | 0.00068131
1126 | 1124.996 | 616076.011 | 3096882.168 | 632.0005 | 5.2 | 0 | Normal | 0 | 1 | 50.95 | 2.139 | 11.1226 | 1.1735 | 4.5808 | 634.1395 | 635.209 | 0.0038141 | 1 | 35.6864 | -0.0033141 | 1 | 4.125 | 21.45 | 1.5948 | 2.3753 | 636.1255 | 636.4131 | 0.00068131 | 0.3734 | 56.5771 | 0.00020863 | 1 | 4.125 | 636.1255 | 636.4131 |  |  | 0 | 0 | 0 | 0 | 0.3734 | Subcritical | 0.00068131
1127 | 1125.996 | 616075.969 | 3096881.169 | 632 | 5.2 | 0 | Normal | 0.057 | 1 | 50.95 | 2.139 | 11.1226 | 1.1735 | 4.5808 | 634.139 | 635.2085 | 0.0038141 | 1 | 35.6864 | -0.0034157 | 1 | 4.125 | 21.45 | 1.5948 | 2.3753 | 636.125 | 636.4126 | 0.00068131 | 0.3734 | 56.5771 | 0.00020863 | 1 | 4.125 | 636.125 | 636.4126 |  |  | 0 | 0 | 0 | 0 | 0.3734 | Subcritical | 0.00068131
1128 | 1126.996 | 616075.926 | 3096880.17 | 631.9995 | 5.2 | 0 | Normal | 0.057 | 1 | 50.95 | 2.139 | 11.1226 | 1.1735 | 4.5808 | 634.1385 | 635.208 | 0.0038141 | 1 | 35.6864 | -0.0034157 | 1 | 4.125 | 21.45 | 1.5948 | 2.3753 | 636.1245 | 636.4121 | 0.00068131 | 0.3734 | 56.5771 | 0.00018131 | 1 | 4.125 | 636.1245 | 636.4121 |  |  | 0 | 0 | 0 | 0 | 0.3734 | Subcritical | 0.00068131
1129 | 1127.996 | 616075.884 | 3096879.171 | 631.999 | 5.2 | 0 | Normal | 0 | 1 | 50.95 | 2.139 | 11.1226 | 1.1735 | 4.5808 | 634.138 | 635.2075 | 0.0038141 | 1 | 35.6864 | -0.0033141 | 1 | 4.125 | 21.45 | 1.5948 | 2.3753 | 636.124 | 636.4116 | 0.00068131 | 0.3734 | 56.5771 | 0.00018131 | 1 | 4.125 | 636.124 | 636.4116 |  |  | 0 | 0 | 0 | 0 | 0.3734 | Subcritical | 0.00068131
1130 | 1128.996 | 616075.842 | 3096878.172 | 631.9985 | 5.2 | 0 | Normal | 0 | 1 | 50.95 | 2.139 | 11.1226 | 1.1735 | 4.5808 | 634.1375 | 635.207 | 0.0038141 | 1 | 35.6864 | -0.0033141 | 1 | 4.125 | 21.45 | 1.5948 | 2.3753 | 636.1235 | 636.4111 | 0.00068131 | 0.3734 | 56.5771 | 0.00020794 | 1 | 4.125 | 636.1235 | 636.4111 |  |  | 0 | 0 | 0 | 0 | 0.3734 | Subcritical | 0.00068131
1131 | 1129.995 | 616075.8 | 3096877.173 | 631.998 | 5.2 | 0 | Normal | 0.057 | 0.999 | 50.95 | 2.139 | 11.1226 | 1.1735 | 4.5808 | 634.137 | 635.2065 | 0.0038141 | 1 | 35.6864 | -0.0034119 | 1 | 4.125 | 21.45 | 1.5948 | 2.3753 | 636.123 | 636.4106 | 0.00068131 | 0.3734 | 56.5771 | 0.00020863 | 1 | 4.125 | 636.123 | 636.4106 |  |  | 0 | 0 | 0 | 0 | 0.3734 | Subcritical | 0.00068131
1132 | 1130.995 | 616075.757 | 3096876.174 | 631.9975 | 5.2 | 0 | Normal | 0.057 | 1 | 50.95 | 2.139 | 11.1226 | 1.1735 | 4.5808 | 634.1365 | 635.206 | 0.0038141 | 1 | 35.6864 | -0.0034157 | 1 | 4.125 | 21.45 | 1.5948 | 2.3753 | 636.1225 | 636.4101 | 0.00068131 | 0.3734 | 56.5771 | 0.00018131 | 1 | 4.125 | 636.1225 | 636.4101 |  |  | 0 | 0 | 0 | 0 | 0.3734 | Subcritical | 0.00068131
1133 | 1131.995 | 616075.715 | 3096875.175 | 631.997 | 5.2 | 0 | Normal | 0 | 1 | 50.95 | 2.139 | 11.1226 | 1.1735 | 4.5808 | 634.136 | 635.2055 | 0.0038141 | 1 | 35.6864 | -0.0033141 | 1 | 4.125 | 21.45 | 1.5948 | 2.3753 | 636.122 | 636.4096 | 0.00068131 | 0.3734 | 56.5771 | 0.00018227 | 1 | 4.125 | 636.122 | 636.4096 |  |  | 0 | 0 | 0 | 0 | 0.3734 | Subcritical | 0.00068131
1134 | 1132.995 | 616075.673 | 3096874.176 | 631.9965 | 5.2 | 0 | Normal | 0.002 | 1 | 50.95 | 2.139 | 11.1226 | 1.1735 | 4.5808 | 634.1355 | 635.205 | 0.0038141 | 1 | 35.6864 | -0.0033177 | 1 | 4.125 | 21.45 | 1.5948 | 2.3753 | 636.1215 | 636.4091 | 0.00068131 | 0.3734 | 56.5771 | 0.00021074 | 1 | 4.125 | 636.1215 | 636.4091 |  |  | 0 | 0 | 0 | 0 | 0.3734 | Subcritical | 0.00068131
1135 | 1133.996 | 616075.631 | 3096873.176 | 631.996 | 5.2 | 0 | Normal | 0.06 | 1.001 | 50.95 | 2.139 | 11.1226 | 1.1735 | 4.5808 | 634.135 | 635.2045 | 0.0038141 | 1 | 35.6864 | -0.0034249 | 1 | 4.125 | 21.45 | 1.5948 | 2.3753 | 636.121 | 636.4086 | 0.00068131 | 0.3734 | 56.5771 | 0.00020863 | 1 | 4.125 | 636.121 | 636.4086 |  |  | 0 | 0 | 0 | 0 | 0.3734 | Subcritical | 0.00068131
1136 | 1134.996 | 616075.588 | 3096872.177 | 631.9955 | 5.2 | 0 | Normal | 0.057 | 1 | 50.95 | 2.139 | 11.1226 | 1.1735 | 4.5808 | 634.1345 | 635.204 | 0.0038141 | 1 | 35.6864 | -0.0034157 | 1 | 4.125 | 21.45 | 1.5948 | 2.3753 | 636.1205 | 636.4081 | 0.00068131 | 0.3734 | 56.5771 | 0.00018131 | 1 | 4.125 | 636.1205 | 636.4081 |  |  | 0 | 0 | 0 | 0 | 0.3734 | Subcritical | 0.00068131
1137 | 1135.996 | 616075.546 | 3096871.178 | 631.995 | 5.2 | 0 | Normal | 0 | 1 | 50.95 | 2.139 | 11.1226 | 1.1735 | 4.5808 | 634.134 | 635.2035 | 0.0038141 | 1 | 35.6864 | -0.0033141 | 1 | 4.125 | 21.45 | 1.5948 | 2.3753 | 636.12 | 636.4076 | 0.00068131 | 0.3734 | 56.5771 | 0.00020863 | 1 | 4.125 | 636.12 | 636.4076 |  |  | 0 | 0 | 0 | 0 | 0.3734 | Subcritical | 0.00068131
1138 | 1136.996 | 616075.504 | 3096870.179 | 631.9945 | 5.2 | 0 | Normal | 0.057 | 1 | 50.95 | 2.139 | 11.1226 | 1.1735 | 4.5808 | 634.1335 | 635.203 | 0.0038141 | 1 | 35.6864 | -0.0034157 | 1 | 4.125 | 21.45 | 1.5948 | 2.3753 | 636.1195 | 636.4071 | 0.00068131 | 0.3734 | 56.5771 | 0.00020863 | 1 | 4.125 | 636.1195 | 636.4071 |  |  | 0 | 0 | 0 | 0 | 0.3734 | Subcritical | 0.00068131
1139 | 1137.996 | 616075.461 | 3096869.18 | 631.994 | 5.2 | 0 | Normal | 0.057 | 1 | 50.95 | 2.139 | 11.1226 | 1.1735 | 4.5808 | 634.133 | 635.2025 | 0.0038141 | 1 | 35.6864 | -0.0034157 | 1 | 4.125 | 21.45 | 1.5948 | 2.3753 | 636.119 | 636.4066 | 0.00068131 | 0.3734 | 56.5771 | 0.00018131 | 1 | 4.125 | 636.119 | 636.4066 |  |  | 0 | 0 | 0 | 0 | 0.3734 | Subcritical | 0.00068131
1140 | 1138.996 | 616075.419 | 3096868.181 | 631.9935 | 5.2 | 0 | Normal | 0 | 1 | 50.95 | 2.139 | 11.1226 | 1.1735 | 4.5808 | 634.1325 | 635.202 | 0.0038141 | 1 | 35.6864 | -0.0033141 | 1 | 4.125 | 21.45 | 1.5948 | 2.3753 | 636.1185 | 636.4061 | 0.00068131 | 0.3734 | 56.5771 | 0.00018063 | 1 | 4.125 | 636.1185 | 636.4061 |  |  | 0 | 0 | 0 | 0 | 0.3734 | Subcritical | 0.00068131
1141 | 1139.995 | 616075.377 | 3096867.182 | 631.993 | 5.2 | 0 | Normal | 0 | 0.999 | 50.95 | 2.139 | 11.1226 | 1.1735 | 4.5808 | 634.132 | 635.2015 | 0.0038141 | 1 | 35.6864 | -0.0033103 | 1 | 4.125 | 21.45 | 1.5948 | 2.3753 | 636.118 | 636.4056 | 0.00068131 | 0.3734 | 56.5771 | 0.00020863 | 1 | 4.125 | 636.118 | 636.4056 |  |  | 0 | 0 | 0 | 0 | 0.3734 | Subcritical | 0.00068131
1142 | 1140.995 | 616075.335 | 3096866.183 | 631.9925 | 5.2 | 0 | Normal | 0.057 | 1 | 50.95 | 2.139 | 11.1226 | 1.1735 | 4.5808 | 634.1315 | 635.201 | 0.0038141 | 1 | 35.6864 | -0.0034157 | 1 | 4.125 | 21.45 | 1.5948 | 2.3753 | 636.1175 | 636.4051 | 0.00068131 | 0.3734 | 56.5771 | 0.00021006 | 1 | 4.125 | 636.1175 | 636.4051 |  |  | 0 | 0 | 0 | 0 | 0.3734 | Subcritical | 0.00068131
1143 | 1141.995 | 616075.292 | 3096865.184 | 631.992 | 5.2 | 0 | Normal | 0.06 | 1 | 50.95 | 2.139 | 11.1226 | 1.1735 | 4.5808 | 634.131 | 635.2005 | 0.0038141 | 1 | 35.6864 | -0.0034211 | 1 | 4.125 | 21.45 | 1.5948 | 2.3753 | 636.117 | 636.4046 | 0.00068131 | 0.3734 | 56.5771 | 0.00018295 | 1 | 4.125 | 636.117 | 636.4046 |  |  | 0 | 0 | 0 | 0 | 0.3734 | Subcritical | 0.00068131
1144 | 1142.996 | 616075.25 | 3096864.184 | 631.9915 | 5.2 | 0 | Normal | 0.002 | 1.001 | 50.95 | 2.139 | 11.1226 | 1.1735 | 4.5808 | 634.1305 | 635.2 | 0.0038141 | 1 | 35.6864 | -0.0033215 | 1 | 4.125 | 21.45 | 1.5948 | 2.3753 | 636.1165 | 636.4041 | 0.00068131 | 0.3734 | 56.5771 | 0.00018131 | 1 | 4.125 | 636.1165 | 636.4041 |  |  | 0 | 0 | 0 | 0 | 0.3734 | Subcritical | 0.00068131
1145 | 1143.996 | 616075.208 | 3096863.185 | 631.991 | 5.2 | 0 | Normal | 0 | 1 | 50.95 | 2.139 | 11.1226 | 1.1735 | 4.5808 | 634.13 | 635.1995 | 0.0038141 | 1 | 35.6864 | -0.0033141 | 1 | 4.125 | 21.45 | 1.5948 | 2.3753 | 636.116 | 636.4036 | 0.00068131 | 0.3734 | 56.5771 | 0.00050863 | 1 | 4.125 | 636.116 | 636.4036 |  |  | 0 | 0 | 0 | 0 | 0.3734 | Subcritical | 0.00068131
1146 | 1144.996 | 616075.166 | 3096862.186 | 631.9908 | 5.2 | 0 | Normal | 0.057 | 1 | 50.95 | 2.139 | 11.1226 | 1.1735 | 4.5808 | 634.1298 | 635.1993 | 0.0038141 | 1 | 35.6864 | -0.0037157 | 1 | 4.125 | 21.45 | 1.5948 | 2.3753 | 636.1158 | 636.4034 | 0.00068131 | 0.3734 | 56.5771 | 0.00040863 | 1 | 4.125 | 636.1158 | 636.4034 |  |  | 0 | 0 | 0 | 0 | 0.3734 | Subcritical | 0.00068131
1147 | 1145.996 | 616075.123 | 3096861.187 | 631.9905 | 5.2 | 0 | Normal | 0.057 | 1 | 50.95 | 2.139 | 11.1226 | 1.1735 | 4.5808 | 634.1295 | 635.199 | 0.0038141 | 1 | 35.6864 | -0.0036157 | 1 | 4.125 | 21.45 | 1.5948 | 2.3753 | 636.1155 | 636.4031 | 0.00068131 | 0.3734 | 56.5771 | 0.00018131 | 1 | 4.125 | 636.1155 | 636.4031 |  |  | 0 | 0 | 0 | 0 | 0.3734 | Subcritical | 0.00068131
1148 | 1146.996 | 616075.081 | 3096860.188 | 631.99 | 5.2 | 0 | Normal | 0 | 1 | 50.95 | 2.139 | 11.1226 | 1.1735 | 4.5808 | 634.129 | 635.1985 | 0.0038141 | 1 | 35.6864 | -0.0033141 | 1 | 4.125 | 21.45 | 1.5948 | 2.3753 | 636.115 | 636.4026 | 0.00068131 | 0.3734 | 56.5771 | 0.00018131 | 1 | 4.125 | 636.115 | 636.4026 |  |  | 0 | 0 | 0 | 0 | 0.3734 | Subcritical | 0.00068131
1149 | 1147.996 | 616075.039 | 3096859.189 | 631.9895 | 5.2 | 0 | Normal | 0 | 1 | 50.95 | 2.139 | 11.1226 | 1.1735 | 4.5808 | 634.1285 | 635.198 | 0.0038141 | 1 | 35.6864 | -0.0033141 | 1 | 4.125 | 21.45 | 1.5948 | 2.3753 | 636.1145 | 636.4021 | 0.00068131 | 0.3734 | 56.5771 | 0.00020794 | 1 | 4.125 | 636.1145 | 636.4021 |  |  | 0 | 0 | 0 | 0 | 0.3734 | Subcritical | 0.00068131
1150 | 1148.995 | 616074.997 | 3096858.19 | 631.989 | 5.2 | 0 | Normal | 0.057 | 0.999 | 50.95 | 2.139 | 11.1226 | 1.1735 | 4.5808 | 634.128 | 635.1975 | 0.0038141 | 1 | 35.6864 | -0.0034119 | 1 | 4.125 | 21.45 | 1.5948 | 2.3753 | 636.114 | 636.4016 | 0.00068131 | 0.3734 | 56.5771 | 0.00020863 | 1 | 4.125 | 636.114 | 636.4016 |  |  | 0 | 0 | 0 | 0 | 0.3734 | Subcritical | 0.00068131
1151 | 1149.995 | 616074.954 | 3096857.191 | 631.9885 | 5.2 | 0 | Normal | 0.057 | 1 | 50.95 | 2.139 | 11.1226 | 1.1735 | 4.5808 | 634.1275 | 635.197 | 0.0038141 | 1 | 35.6864 | -0.0034157 | 1 | 4.125 | 21.45 | 1.5948 | 2.3753 | 636.1135 | 636.4011 | 0.00068131 | 0.3734 | 56.5771 | 0.00018227 | 1 | 4.125 | 636.1135 | 636.4011 |  |  | 0 | 0 | 0 | 0 | 0.3734 | Subcritical | 0.00068131
1152 | 1150.995 | 616074.912 | 3096856.192 | 631.988 | 5.2 | 0 | Normal | 0.002 | 1 | 50.95 | 2.139 | 11.1226 | 1.1735 | 4.5808 | 634.127 | 635.1965 | 0.0038141 | 1 | 35.6864 | -0.0033177 | 1 | 4.125 | 21.45 | 1.5948 | 2.3753 | 636.113 | 636.4006 | 0.00068131 | 0.3734 | 56.5771 | 0.00018295 | 1 | 4.125 | 636.113 | 636.4006 |  |  | 0 | 0 | 0 | 0 | 0.3734 | Subcritical | 0.00068131
1153 | 1151.996 | 616074.87 | 3096855.192 | 631.9875 | 5.2 | 0 | Normal | 0.002 | 1.001 | 50.95 | 2.139 | 11.1226 | 1.1735 | 4.5808 | 634.1265 | 635.196 | 0.0038141 | 1 | 35.6864 | -0.0033215 | 1 | 4.125 | 21.45 | 1.5948 | 2.3753 | 636.1125 | 636.4001 | 0.00068131 | 0.3734 | 56.5771 | 0.00020863 | 1 | 4.125 | 636.1125 | 636.4001 |  |  | 0 | 0 | 0 | 0 | 0.3734 | Subcritical | 0.00068131
1154 | 1152.996 | 616074.828 | 3096854.193 | 631.987 | 5.2 | 0 | Normal | 0.057 | 1 | 50.95 | 2.139 | 11.1226 | 1.1735 | 4.5808 | 634.126 | 635.1955 | 0.0038141 | 1 | 35.6864 | -0.0034157 | 1 | 4.125 | 21.45 | 1.5948 | 2.3753 | 636.112 | 636.3996 | 0.00068131 | 0.3734 | 56.5771 | 0.00020863 | 1 | 4.125 | 636.112 | 636.3996 |  |  | 0 | 0 | 0 | 0 | 0.3734 | Subcritical | 0.00068131
1155 | 1153.996 | 616074.785 | 3096853.194 | 631.9865 | 5.2 | 0 | Normal | 0.057 | 1 | 50.95 | 2.139 | 11.1226 | 1.1735 | 4.5808 | 634.1255 | 635.195 | 0.0038141 | 1 | 35.6864 | -0.0034157 | 1 | 4.125 | 21.45 | 1.5948 | 2.3753 | 636.1115 | 636.3991 | 0.00068131 | 0.3734 | 56.5771 | 0.00018131 | 1 | 4.125 | 636.1115 | 636.3991 |  |  | 0 | 0 | 0 | 0 | 0.3734 | Subcritical | 0.00068131
1156 | 1154.996 | 616074.743 | 3096852.195 | 631.986 | 5.2 | 0 | Normal | 0 | 1 | 50.95 | 2.139 | 11.1226 | 1.1735 | 4.5808 | 634.125 | 635.1945 | 0.0038141 | 1 | 35.6864 | -0.0033141 | 1 | 4.125 | 21.45 | 1.5948 | 2.3753 | 636.111 | 636.3986 | 0.00068131 | 0.3734 | 56.5771 | 0.00018131 | 1 | 4.125 | 636.111 | 636.3986 |  |  | 0 | 0 | 0 | 0 | 0.3734 | Subcritical | 0.00068131
1157 | 1155.996 | 616074.701 | 3096851.196 | 631.9855 | 5.2 | 0 | Normal | 0 | 1 | 50.95 | 2.139 | 11.1226 | 1.1735 | 4.5808 | 634.1245 | 635.194 | 0.0038141 | 1 | 35.6864 | -0.0033141 | 1 | 4.125 | 21.45 | 1.5948 | 2.3753 | 636.1105 | 636.3981 | 0.00068131 | 0.3734 | 56.5771 | 0.00020863 | 1 | 4.125 | 636.1105 | 636.3981 |  |  | 0 | 0 | 0 | 0 | 0.3734 | Subcritical | 0.00068131
1158 | 1156.996 | 616074.659 | 3096850.197 | 631.985 | 5.2 | 0 | Normal | 0.057 | 1 | 50.95 | 2.139 | 11.1226 | 1.1735 | 4.5808 | 634.124 | 635.1935 | 0.0038141 | 1 | 35.6864 | -0.0034157 | 1 | 4.125 | 21.45 | 1.5948 | 2.3753 | 636.11 | 636.3976 | 0.00068131 | 0.3734 | 56.5771 | 0.00020863 | 1 | 4.125 | 636.11 | 636.3976 |  |  | 0 | 0 | 0 | 0 | 0.3734 | Subcritical | 0.00068131
1159 | 1157.996 | 616074.616 | 3096849.198 | 631.9845 | 5.2 | 0 | Normal | 0.057 | 1 | 50.95 | 2.139 | 11.1226 | 1.1735 | 4.5808 | 634.1235 | 635.193 | 0.0038141 | 1 | 35.6864 | -0.0034157 | 1 | 4.125 | 21.45 | 1.5948 | 2.3753 | 636.1095 | 636.3971 | 0.00068131 | 0.3734 | 56.5771 | 0.00018063 | 1 | 4.125 | 636.1095 | 636.3971 |  |  | 0 | 0 | 0 | 0 | 0.3734 | Subcritical | 0.00068131
1160 | 1158.995 | 616074.574 | 3096848.199 | 631.984 | 5.2 | 0 | Normal | 0 | 0.999 | 50.95 | 2.139 | 11.1226 | 1.1735 | 4.5808 | 634.123 | 635.1925 | 0.0038141 | 1 | 35.6864 | -0.0033103 | 1 | 4.125 | 21.45 | 1.5948 | 2.3753 | 636.109 | 636.3966 | 0.00068131 | 0.3734 | 56.5771 | 0.00018131 | 1 | 4.125 | 636.109 | 636.3966 |  |  | 0 | 0 | 0 | 0 | 0.3734 | Subcritical | 0.00068131
1161 | 1159.995 | 616074.532 | 3096847.2 | 631.9835 | 5.2 | 0 | Normal | 0 | 1 | 50.95 | 2.139 | 11.1226 | 1.1735 | 4.5808 | 634.1225 | 635.192 | 0.0038141 | 1 | 35.6864 | -0.0033141 | 1 | 4.125 | 21.45 | 1.5948 | 2.3753 | 636.1085 | 636.3961 | 0.00068131 | 0.3734 | 56.5771 | 0.00020767 | 1 | 4.125 | 636.1085 | 636.3961 |  |  | 0 | 0 | 0 | 0 | 0.3734 | Subcritical | 0.00068131
1162 | 1160.995 | 616074.49 | 3096846.201 | 631.983 | 5.2 | 0 | Normal | 0.055 | 1 | 50.95 | 2.139 | 11.1226 | 1.1735 | 4.5808 | 634.122 | 635.1915 | 0.0038141 | 1 | 35.6864 | -0.0034122 | 1 | 4.125 | 21.45 | 1.5948 | 2.3753 | 636.108 | 636.3956 | 0.00068131 | 0.3734 | 56.5771 | 0.00020835 | 1 | 4.125 | 636.108 | 636.3956 |  |  | 0 | 0 | 0 | 0 | 0.3734 | Subcritical | 0.00068131
1163 | 1161.996 | 616074.447 | 3096845.201 | 631.9825 | 5.2 | 0 | Normal | 0.055 | 1.001 | 50.95 | 2.139 | 11.1226 | 1.1735 | 4.5808 | 634.1215 | 635.191 | 0.0038141 | 1 | 35.6864 | -0.003416 | 1 | 4.125 | 21.45 | 1.5948 | 2.3753 | 636.1075 | 636.3951 | 0.00068131 | 0.3734 | 56.5771 | 0.00018131 | 1 | 4.125 | 636.1075 | 636.3951 |  |  | 0 | 0 | 0 | 0 | 0.3734 | Subcritical | 0.00068131
1164 | 1162.996 | 616074.405 | 3096844.202 | 631.982 | 5.2 | 0 | Normal | 0 | 1 | 50.95 | 2.139 | 11.1226 | 1.1735 | 4.5808 | 634.121 | 635.1905 | 0.0038141 | 1 | 35.6864 | -0.0033141 | 1 | 4.125 | 21.45 | 1.5948 | 2.3753 | 636.107 | 636.3946 | 0.00068131 | 0.3734 | 56.5771 | 0.00018131 | 1 | 4.125 | 636.107 | 636.3946 |  |  | 0 | 0 | 0 | 0 | 0.3734 | Subcritical | 0.00068131
1165 | 1163.996 | 616074.363 | 3096843.203 | 631.9815 | 5.2 | 0 | Normal | 0 | 1 | 50.95 | 2.139 | 11.1226 | 1.1735 | 4.5808 | 634.1205 | 635.19 | 0.0038141 | 1 | 35.6864 | -0.0033141 | 1 | 4.125 | 21.45 | 1.5948 | 2.3753 | 636.1065 | 636.3941 | 0.00068131 | 0.3734 | 56.5771 | 0.00020863 | 1 | 4.125 | 636.1065 | 636.3941 |  |  | 0 | 0 | 0 | 0 | 0.3734 | Subcritical | 0.00068131
1166 | 1164.996 | 616074.321 | 3096842.204 | 631.981 | 5.2 | 0 | Normal | 0.057 | 1 | 50.95 | 2.139 | 11.1226 | 1.1735 | 4.5808 | 634.12 | 635.1895 | 0.0038141 | 1 | 35.6864 | -0.0034157 | 1 | 4.125 | 21.45 | 1.5948 | 2.3753 | 636.106 | 636.3936 | 0.00068131 | 0.3734 | 56.5771 | 0.00020863 | 1 | 4.125 | 636.106 | 636.3936 |  |  | 0 | 0 | 0 | 0 | 0.3734 | Subcritical | 0.00068131
1167 | 1165.996 | 616074.278 | 3096841.205 | 631.9805 | 5.2 | 0 | Normal | 0.057 | 1 | 50.95 | 2.139 | 11.1226 | 1.1735 | 4.5808 | 634.1195 | 635.189 | 0.0038141 | 1 | 35.6864 | -0.0034157 | 1 | 4.125 | 21.45 | 1.5948 | 2.3753 | 636.1055 | 636.3931 | 0.00068131 | 0.3734 | 56.5771 | 0.00018131 | 1 | 4.125 | 636.1055 | 636.3931 |  |  | 0 | 0 | 0 | 0 | 0.3734 | Subcritical | 0.00068131
1168 | 1166.996 | 616074.236 | 3096840.206 | 631.98 | 5.2 | 0 | Normal | 0 | 1 | 50.95 | 2.139 | 11.1226 | 1.1735 | 4.5808 | 634.119 | 635.1885 | 0.0038141 | 1 | 35.6864 | -0.0033141 | 1 | 4.125 | 21.45 | 1.5948 | 2.3753 | 636.105 | 636.3926 | 0.00068131 | 0.3734 | 56.5771 | 0.00020794 | 1 | 4.125 | 636.105 | 636.3926 |  |  | 0 | 0 | 0 | 0 | 0.3734 | Subcritical | 0.00068131
1169 | 1167.995 | 616074.194 | 3096839.207 | 631.9795 | 5.2 | 0 | Normal | 0.057 | 0.999 | 50.95 | 2.139 | 11.1226 | 1.1735 | 4.5808 | 634.1185 | 635.188 | 0.0038141 | 1 | 35.6864 | -0.0034119 | 1 | 4.125 | 21.45 | 1.5948 | 2.3753 | 636.1045 | 636.3921 | 0.00068131 | 0.3734 | 56.5771 | 0.00020863 | 1 | 4.125 | 636.1045 | 636.3921 |  |  | 0 | 0 | 0 | 0 | 0.3734 | Subcritical | 0.00068131
1170 | 1168.995 | 616074.151 | 3096838.208 | 631.979 | 5.2 | 0 | Normal | 0.057 | 1 | 50.95 | 2.139 | 11.1226 | 1.1735 | 4.5808 | 634.118 | 635.1875 | 0.0038141 | 1 | 35.6864 | -0.0034157 | 1 | 4.125 | 21.45 | 1.5948 | 2.3753 | 636.104 | 636.3916 | 0.00068131 | 0.3734 | 56.5771 | 0.00018227 | 1 | 4.125 | 636.104 | 636.3916 |  |  | 0 | 0 | 0 | 0 | 0.3734 | Subcritical | 0.00068131
1171 | 1169.995 | 616074.109 | 3096837.209 | 631.9785 | 5.2 | 0 | Normal | 0.002 | 1 | 50.95 | 2.139 | 11.1226 | 1.1735 | 4.5808 | 634.1175 | 635.187 | 0.0038141 | 1 | 35.6864 | -0.0033177 | 1 | 4.125 | 21.45 | 1.5948 | 2.3753 | 636.1035 | 636.3911 | 0.00068131 | 0.3734 | 56.5771 | 0.00018295 | 1 | 4.125 | 636.1035 | 636.3911 |  |  | 0 | 0 | 0 | 0 | 0.3734 | Subcritical | 0.00068131
1172 | 1170.996 | 616074.067 | 3096836.209 | 631.978 | 5.2 | 0 | Normal | 0.002 | 1.001 | 50.95 | 2.139 | 11.1226 | 1.1735 | 4.5808 | 634.117 | 635.1865 | 0.0038141 | 1 | 35.6864 | -0.0033215 | 1 | 4.125 | 21.45 | 1.5948 | 2.3753 | 636.103 | 636.3906 | 0.00068131 | 0.3734 | 56.5771 | 0.00020863 | 1 | 4.125 | 636.103 | 636.3906 |  |  | 0 | 0 | 0 | 0 | 0.3734 | Subcritical | 0.00068131
1173 | 1171.996 | 616074.025 | 3096835.21 | 631.9775 | 5.2 | 0 | Normal | 0.057 | 1 | 50.95 | 2.139 | 11.1226 | 1.1735 | 4.5808 | 634.1165 | 635.186 | 0.0038141 | 1 | 35.6864 | -0.0034157 | 1 | 4.125 | 21.45 | 1.5948 | 2.3753 | 636.1025 | 636.3901 | 0.00068131 | 0.3734 | 56.5771 | 0.00020863 | 1 | 4.125 | 636.1025 | 636.3901 |  |  | 0 | 0 | 0 | 0 | 0.3734 | Subcritical | 0.00068131
1174 | 1172.996 | 616073.982 | 3096834.211 | 631.977 | 5.2 | 0 | Normal | 0.057 | 1 | 50.95 | 2.139 | 11.1226 | 1.1735 | 4.5808 | 634.116 | 635.1855 | 0.0038141 | 1 | 35.6864 | -0.0034157 | 1 | 4.125 | 21.45 | 1.5948 | 2.3753 | 636.102 | 636.3896 | 0.00068131 | 0.3734 | 56.5771 | 0.00018131 | 1 | 4.125 | 636.102 | 636.3896 |  |  | 0 | 0 | 0 | 0 | 0.3734 | Subcritical | 0.00068131
1175 | 1173.996 | 616073.94 | 3096833.212 | 631.9765 | 5.2 | 0 | Normal | 0 | 1 | 50.95 | 2.139 | 11.1226 | 1.1735 | 4.5808 | 634.1155 | 635.185 | 0.0038141 | 1 | 35.6864 | -0.0033141 | 1 | 4.125 | 21.45 | 1.5948 | 2.3753 | 636.1015 | 636.3891 | 0.00068131 | 0.3734 | 56.5771 | 0.00018131 | 1 | 4.125 | 636.1015 | 636.3891 |  |  | 0 | 0 | 0 | 0 | 0.3734 | Subcritical | 0.00068131
1176 | 1174.996 | 616073.898 | 3096832.213 | 631.976 | 5.2 | 0 | Normal | 0 | 1 | 50.95 | 2.139 | 11.1226 | 1.1735 | 4.5808 | 634.115 | 635.1845 | 0.0038141 | 1 | 35.6864 | -0.0033141 | 1 | 4.125 | 21.45 | 1.5948 | 2.3753 | 636.101 | 636.3886 | 0.00068131 | 0.3734 | 56.5771 | 0.00020863 | 1 | 4.125 | 636.101 | 636.3886 |  |  | 0 | 0 | 0 | 0 | 0.3734 | Subcritical | 0.00068131
1177 | 1175.996 | 616073.856 | 3096831.214 | 631.9755 | 5.2 | 0 | Normal | 0.057 | 1 | 50.95 | 2.139 | 11.1226 | 1.1735 | 4.5808 | 634.1145 | 635.184 | 0.0038141 | 1 | 35.6864 | -0.0034157 | 1 | 4.125 | 21.45 | 1.5948 | 2.3753 | 636.1005 | 636.3881 | 0.00068131 | 0.3734 | 56.5771 | 0.00020794 | 1 | 4.125 | 636.1005 | 636.3881 |  |  | 0 | 0 | 0 | 0 | 0.3734 | Subcritical | 0.00068131
1178 | 1176.995 | 616073.813 | 3096830.215 | 631.975 | 5.2 | 0 | Normal | 0.057 | 0.999 | 50.95 | 2.139 | 11.1226 | 1.1735 | 4.5808 | 634.114 | 635.1835 | 0.0038141 | 1 | 35.6864 | -0.0034119 | 1 | 4.125 | 21.45 | 1.5948 | 2.3753 | 636.1 | 636.3876 | 0.00068131 | 0.3734 | 56.5771 | 0.00018131 | 1 | 4.125 | 636.1 | 636.3876 |  |  | 0 | 0 | 0 | 0 | 0.3734 | Subcritical | 0.00068131
1179 | 1177.995 | 616073.771 | 3096829.216 | 631.9745 | 5.2 | 0 | Normal | 0 | 1 | 50.95 | 2.139 | 11.1226 | 1.1735 | 4.5808 | 634.1135 | 635.183 | 0.0038141 | 1 | 35.6864 | -0.0033141 | 1 | 4.125 | 21.45 | 1.5948 | 2.3753 | 636.0995 | 636.3871 | 0.00068131 | 0.3734 | 56.5771 | 0.00018227 | 1 | 4.125 | 636.0995 | 636.3871 |  |  | 0 | 0 | 0 | 0 | 0.3734 | Subcritical | 0.00068131
1180 | 1178.995 | 616073.729 | 3096828.217 | 631.974 | 5.2 | 0 | Normal | 0.002 | 1 | 50.95 | 2.139 | 11.1226 | 1.1735 | 4.5808 | 634.113 | 635.1825 | 0.0038141 | 1 | 35.6864 | -0.0033177 | 1 | 4.125 | 21.45 | 1.5948 | 2.3753 | 636.099 | 636.3866 | 0.00068131 | 0.3734 | 56.5771 | 0.00021074 | 1 | 4.125 | 636.099 | 636.3866 |  |  | 0 | 0 | 0 | 0 | 0.3734 | Subcritical | 0.00068131
1181 | 1179.996 | 616073.687 | 3096827.217 | 631.9735 | 5.2 | 0 | Normal | 0.06 | 1.001 | 50.95 | 2.139 | 11.1226 | 1.1735 | 4.5808 | 634.1125 | 635.182 | 0.0038141 | 1 | 35.6864 | -0.0034249 | 1 | 4.125 | 21.45 | 1.5948 | 2.3753 | 636.0985 | 636.3861 | 0.00068131 | 0.3734 | 56.5771 | 0.00020863 | 1 | 4.125 | 636.0985 | 636.3861 |  |  | 0 | 0 | 0 | 0 | 0.3734 | Subcritical | 0.00068131
1182 | 1180.996 | 616073.644 | 3096826.218 | 631.973 | 5.2 | 0 | Normal | 0.057 | 1 | 50.95 | 2.139 | 11.1226 | 1.1735 | 4.5808 | 634.112 | 635.1815 | 0.0038141 | 1 | 35.6864 | -0.0034157 | 1 | 4.125 | 21.45 | 1.5948 | 2.3753 | 636.098 | 636.3856 | 0.00068131 | 0.3734 | 56.5771 | 0.00018131 | 1 | 4.125 | 636.098 | 636.3856 |  |  | 0 | 0 | 0 | 0 | 0.3734 | Subcritical | 0.00068131
1183 | 1181.996 | 616073.602 | 3096825.219 | 631.9725 | 5.2 | 0 | Normal | 0 | 1 | 50.95 | 2.139 | 11.1226 | 1.1735 | 4.5808 | 634.1115 | 635.181 | 0.0038141 | 1 | 35.6864 | -0.0033141 | 1 | 4.125 | 21.45 | 1.5948 | 2.3753 | 636.0975 | 636.3851 | 0.00068131 | 0.3734 | 56.5771 | 0.00018131 | 1 | 4.125 | 636.0975 | 636.3851 |  |  | 0 | 0 | 0 | 0 | 0.3734 | Subcritical | 0.00068131
1184 | 1182.996 | 616073.56 | 3096824.22 | 631.972 | 5.2 | 0 | Normal | 0 | 1 | 50.95 | 2.139 | 11.1226 | 1.1735 | 4.5808 | 634.111 | 635.1805 | 0.0038141 | 1 | 35.6864 | -0.0033141 | 1 | 4.125 | 21.45 | 1.5948 | 2.3753 | 636.097 | 636.3846 | 0.00068131 | 0.3734 | 56.5771 | 0.00020863 | 1 | 4.125 | 636.097 | 636.3846 |  |  | 0 | 0 | 0 | 0 | 0.3734 | Subcritical | 0.00068131
1185 | 1183.996 | 616073.518 | 3096823.221 | 631.9715 | 5.2 | 0 | Normal | 0.057 | 1 | 50.95 | 2.139 | 11.1226 | 1.1735 | 4.5808 | 634.1105 | 635.18 | 0.0038141 | 1 | 35.6864 | -0.0034157 | 1 | 4.125 | 21.45 | 1.5948 | 2.3753 | 636.0965 | 636.3841 | 0.00068131 | 0.3734 | 56.5771 | 0.00020863 | 1 | 4.125 | 636.0965 | 636.3841 |  |  | 0 | 0 | 0 | 0 | 0.3734 | Subcritical | 0.00068131
1186 | 1184.996 | 616073.475 | 3096822.222 | 631.971 | 5.2 | 0 | Normal | 0.057 | 1 | 50.95 | 2.139 | 11.1226 | 1.1735 | 4.5808 | 634.11 | 635.1795 | 0.0038141 | 1 | 35.6864 | -0.0034157 | 1 | 4.125 | 21.45 | 1.5948 | 2.3753 | 636.096 | 636.3836 | 0.00068131 | 0.3734 | 56.5771 | 0.00018131 | 1 | 4.125 | 636.096 | 636.3836 |  |  | 0 | 0 | 0 | 0 | 0.3734 | Subcritical | 0.00068131
1187 | 1185.996 | 616073.433 | 3096821.223 | 631.9705 | 5.2 | 0 | Normal | 0 | 1 | 50.95 | 2.139 | 11.1226 | 1.1735 | 4.5808 | 634.1095 | 635.179 | 0.0038141 | 1 | 35.6864 | -0.0033141 | 1 | 4.125 | 21.45 | 1.5948 | 2.3753 | 636.0955 | 636.3831 | 0.00068131 | 0.3734 | 56.5771 | 0.00018063 | 1 | 4.125 | 636.0955 | 636.3831 |  |  | 0 | 0 | 0 | 0 | 0.3734 | Subcritical | 0.00068131
1188 | 1186.995 | 616073.391 | 3096820.224 | 631.97 | 5.2 | 0 | Normal | 0 | 0.999 | 50.95 | 2.139 | 11.1226 | 1.1735 | 4.5808 | 634.109 | 635.1785 | 0.0038141 | 1 | 35.6864 | -0.0033103 | 1 | 4.125 | 21.45 | 1.5948 | 2.3753 | 636.095 | 636.3826 | 0.00068131 | 0.3734 | 56.5771 | 0.00020863 | 1 | 4.125 | 636.095 | 636.3826 |  |  | 0 | 0 | 0 | 0 | 0.3734 | Subcritical | 0.00068131
1189 | 1187.995 | 616073.349 | 3096819.225 | 631.9695 | 5.2 | 0 | Normal | 0.057 | 1 | 50.95 | 2.139 | 11.1226 | 1.1735 | 4.5808 | 634.1085 | 635.178 | 0.0038141 | 1 | 35.6864 | -0.0034157 | 1 | 4.125 | 21.45 | 1.5948 | 2.3753 | 636.0945 | 636.3821 | 0.00068131 | 0.3734 | 56.5771 | 0.00021006 | 1 | 4.125 | 636.0945 | 636.3821 |  |  | 0 | 0 | 0 | 0 | 0.3734 | Subcritical | 0.00068131
1190 | 1188.995 | 616073.306 | 3096818.226 | 631.969 | 5.2 | 0 | Normal | 0.06 | 1 | 50.95 | 2.139 | 11.1226 | 1.1735 | 4.5808 | 634.108 | 635.1775 | 0.0038141 | 1 | 35.6864 | -0.0034211 | 1 | 4.125 | 21.45 | 1.5948 | 2.3753 | 636.094 | 636.3816 | 0.00068131 | 0.3734 | 56.5771 | 0.00018295 | 1 | 4.125 | 636.094 | 636.3816 |  |  | 0 | 0 | 0 | 0 | 0.3734 | Subcritical | 0.00068131
1191 | 1189.996 | 616073.264 | 3096817.226 | 631.9685 | 5.2 | 0 | Normal | 0.002 | 1.001 | 50.95 | 2.139 | 11.1226 | 1.1735 | 4.5808 | 634.1075 | 635.177 | 0.0038141 | 1 | 35.6864 | -0.0033215 | 1 | 4.125 | 21.45 | 1.5948 | 2.3753 | 636.0935 | 636.3811 | 0.00068131 | 0.3734 | 56.5771 | 0.00018131 | 1 | 4.125 | 636.0935 | 636.3811 |  |  | 0 | 0 | 0 | 0 | 0.3734 | Subcritical | 0.00068131
1192 | 1190.996 | 616073.222 | 3096816.227 | 631.968 | 5.2 | 0 | Normal | 0 | 1 | 50.95 | 2.139 | 11.1226 | 1.1735 | 4.5808 | 634.107 | 635.1765 | 0.0038141 | 1 | 35.6864 | -0.0033141 | 1 | 4.125 | 21.45 | 1.5948 | 2.3753 | 636.093 | 636.3806 | 0.00068131 | 0.3734 | 56.5771 | 0.00020863 | 1 | 4.125 | 636.093 | 636.3806 |  |  | 0 | 0 | 0 | 0 | 0.3734 | Subcritical | 0.00068131
1193 | 1191.996 | 616073.18 | 3096815.228 | 631.9675 | 5.2 | 0 | Normal | 0.057 | 1 | 50.95 | 2.139 | 11.1226 | 1.1735 | 4.5808 | 634.1065 | 635.176 | 0.0038141 | 1 | 35.6864 | -0.0034157 | 1 | 4.125 | 21.45 | 1.5948 | 2.3753 | 636.0925 | 636.3801 | 0.00068131 | 0.3734 | 56.5771 | 0.00020863 | 1 | 4.125 | 636.0925 | 636.3801 |  |  | 0 | 0 | 0 | 0 | 0.3734 | Subcritical | 0.00068131
1194 | 1192.996 | 616073.137 | 3096814.229 | 631.967 | 5.2 | 0 | Normal | 0.057 | 1 | 50.95 | 2.139 | 11.1226 | 1.1735 | 4.5808 | 634.106 | 635.1755 | 0.0038141 | 1 | 35.6864 | -0.0034157 | 1 | 4.125 | 21.45 | 1.5948 | 2.3753 | 636.092 | 636.3796 | 0.00068131 | 0.3734 | 56.5771 | 0.00018131 | 1 | 4.125 | 636.092 | 636.3796 |  |  | 0 | 0 | 0 | 0 | 0.3734 | Subcritical | 0.00068131
1195 | 1193.996 | 616073.095 | 3096813.23 | 631.9665 | 5.2 | 0 | Normal | 0 | 1 | 50.95 | 2.139 | 11.1226 | 1.1735 | 4.5808 | 634.1055 | 635.175 | 0.0038141 | 1 | 35.6864 | -0.0033141 | 1 | 4.125 | 21.45 | 1.5948 | 2.3753 | 636.0915 | 636.3791 | 0.00068131 | 0.3734 | 56.5771 | 0.00020863 | 1 | 4.125 | 636.0915 | 636.3791 |  |  | 0 | 0 | 0 | 0 | 0.3734 | Subcritical | 0.00068131
1196 | 1194.996 | 616073.053 | 3096812.231 | 631.966 | 5.2 | 0 | Normal | 0.057 | 1 | 50.95 | 2.139 | 11.1226 | 1.1735 | 4.5808 | 634.105 | 635.1745 | 0.0038141 | 1 | 35.6864 | -0.0034157 | 1 | 4.125 | 21.45 | 1.5948 | 2.3753 | 636.091 | 636.3786 | 0.00068131 | 0.3734 | 56.5771 | 0.00020794 | 1 | 4.125 | 636.091 | 636.3786 |  |  | 0 | 0 | 0 | 0 | 0.3734 | Subcritical | 0.00068131
1197 | 1195.995 | 616073.01 | 3096811.232 | 631.9655 | 5.2 | 0 | Normal | 0.057 | 0.999 | 50.95 | 2.139 | 11.1226 | 1.1735 | 4.5808 | 634.1045 | 635.174 | 0.0038141 | 1 | 35.6864 | -0.0034119 | 1 | 4.125 | 21.45 | 1.5948 | 2.3753 | 636.0905 | 636.3781 | 0.00068131 | 0.3734 | 56.5771 | 0.00018131 | 1 | 4.125 | 636.0905 | 636.3781 |  |  | 0 | 0 | 0 | 0 | 0.3734 | Subcritical | 0.00068131
1198 | 1196.995 | 616072.968 | 3096810.233 | 631.965 | 5.2 | 0 | Normal | 0 | 1 | 50.95 | 2.139 | 11.1226 | 1.1735 | 4.5808 | 634.104 | 635.1735 | 0.0038141 | 1 | 35.6864 | -0.0033141 | 1 | 4.125 | 21.45 | 1.5948 | 2.3753 | 636.09 | 636.3776 | 0.00068131 | 0.3734 | 56.5771 | 0.00018227 | 1 | 4.125 | 636.09 | 636.3776 |  |  | 0 | 0 | 0 | 0 | 0.3734 | Subcritical | 0.00068131
1199 | 1197.995 | 616072.926 | 3096809.234 | 631.9645 | 5.2 | 0 | Normal | 0.002 | 1 | 50.95 | 2.139 | 11.1226 | 1.1735 | 4.5808 | 634.1035 | 635.173 | 0.0038141 | 1 | 35.6864 | -0.0033177 | 1 | 4.125 | 21.45 | 1.5948 | 2.3753 | 636.0895 | 636.3771 | 0.00068131 | 0.3734 | 56.5771 | 0.00021074 | 1 | 4.125 | 636.0895 | 636.3771 |  |  | 0 | 0 | 0 | 0 | 0.3734 | Subcritical | 0.00068131
1200 | 1198.996 | 616072.884 | 3096808.234 | 631.964 | 5.2 | 0 | Normal | 0.06 | 1.001 | 50.95 | 2.139 | 11.1226 | 1.1735 | 4.5808 | 634.103 | 635.1725 | 0.0038141 | 1 | 35.6864 | -0.0034249 | 1 | 4.125 | 21.45 | 1.5948 | 2.3753 | 636.089 | 636.3766 | 0.00068131 | 0.3734 | 56.5771 | 0.00020863 | 1 | 4.125 | 636.089 | 636.3766 |  |  | 0 | 0 | 0 | 0 | 0.3734 | Subcritical | 0.00068131
1201 | 1199.996 | 616072.841 | 3096807.235 | 631.9635 | 5.2 | 0 | Normal | 0.057 | 1 | 50.95 | 2.139 | 11.1226 | 1.1735 | 4.5808 | 634.1025 | 635.172 | 0.0038141 | 1 | 35.6864 | -0.0034157 | 1 | 4.125 | 21.45 | 1.5948 | 2.3753 | 636.0885 | 636.3761 | 0.00068131 | 0.3734 | 56.5771 | 0.00018131 | 1 | 4.125 | 636.0885 | 636.3761 |  |  | 0 | 0 | 0 | 0 | 0.3734 | Subcritical | 0.00068131
1202 | 1200.996 | 616072.799 | 3096806.236 | 631.963 | 5.2 | 0 | Normal | 0 | 1 | 50.95 | 2.139 | 11.1226 | 1.1735 | 4.5808 | 634.102 | 635.1715 | 0.0038141 | 1 | 35.6864 | -0.0033141 | 1 | 4.125 | 21.45 | 1.5948 | 2.3753 | 636.088 | 636.3756 | 0.00068131 | 0.3734 | 56.5771 | 0.00018131 | 1 | 4.125 | 636.088 | 636.3756 |  |  | 0 | 0 | 0 | 0 | 0.3734 | Subcritical | 0.00068131
1203 | 1201.996 | 616072.757 | 3096805.237 | 631.9625 | 5.2 | 0 | Normal | 0 | 1 | 50.95 | 2.139 | 11.1226 | 1.1735 | 4.5808 | 634.1015 | 635.171 | 0.0038141 | 1 | 35.6864 | -0.0033141 | 1 | 4.125 | 21.45 | 1.5948 | 2.3753 | 636.0875 | 636.3751 | 0.00068131 | 0.3734 | 56.5771 | 0.00020863 | 1 | 4.125 | 636.0875 | 636.3751 |  |  | 0 | 0 | 0 | 0 | 0.3734 | Subcritical | 0.00068131
1204 | 1202.996 | 616072.715 | 3096804.238 | 631.962 | 5.2 | 0 | Normal | 0.057 | 1 | 50.95 | 2.139 | 11.1226 | 1.1735 | 4.5808 | 634.101 | 635.1705 | 0.0038141 | 1 | 35.6864 | -0.0034157 | 1 | 4.125 | 21.45 | 1.5948 | 2.3753 | 636.087 | 636.3746 | 0.00068131 | 0.3734 | 56.5771 | 0.00020863 | 1 | 4.125 | 636.087 | 636.3746 |  |  | 0 | 0 | 0 | 0 | 0.3734 | Subcritical | 0.00068131
1205 | 1203.996 | 616072.672 | 3096803.239 | 631.9615 | 5.2 | 0 | Normal | 0.057 | 1 | 50.95 | 2.139 | 11.1226 | 1.1735 | 4.5808 | 634.1005 | 635.17 | 0.0038141 | 1 | 35.6864 | -0.0034157 | 1 | 4.125 | 21.45 | 1.5948 | 2.3753 | 636.0865 | 636.3741 | 0.00068131 | 0.3734 | 56.5771 | 0.00018063 | 1 | 4.125 | 636.0865 | 636.3741 |  |  | 0 | 0 | 0 | 0 | 0.3734 | Subcritical | 0.00068131
1206 | 1204.995 | 616072.63 | 3096802.24 | 631.961 | 5.2 | 0 | Normal | 0 | 0.999 | 50.95 | 2.139 | 11.1226 | 1.1735 | 4.5808 | 634.1 | 635.1695 | 0.0038141 | 1 | 35.6864 | -0.0033103 | 1 | 4.125 | 21.45 | 1.5948 | 2.3753 | 636.086 | 636.3736 | 0.00068131 | 0.3734 | 56.5771 | 0.00018131 | 1 | 4.125 | 636.086 | 636.3736 |  |  | 0 | 0 | 0 | 0 | 0.3734 | Subcritical | 0.00068131
1207 | 1205.995 | 616072.588 | 3096801.241 | 631.9605 | 5.2 | 0 | Normal | 0 | 1 | 50.95 | 2.139 | 11.1226 | 1.1735 | 4.5808 | 634.0995 | 635.169 | 0.0038141 | 1 | 35.6864 | -0.0033141 | 1 | 4.125 | 21.45 | 1.5948 | 2.3753 | 636.0855 | 636.3731 | 0.00068131 | 0.3734 | 56.5771 | 0.00020863 | 1 | 4.125 | 636.0855 | 636.3731 |  |  | 0 | 0 | 0 | 0 | 0.3734 | Subcritical | 0.00068131
1208 | 1206.995 | 616072.546 | 3096800.242 | 631.96 | 5.2 | 0 | Normal | 0.057 | 1 | 50.95 | 2.139 | 11.1226 | 1.1735 | 4.5808 | 634.099 | 635.1685 | 0.0038141 | 1 | 35.6864 | -0.0034157 | 1 | 4.125 | 21.45 | 1.5948 | 2.3753 | 636.085 | 636.3726 | 0.00068131 | 0.3734 | 56.5771 | 0.00021006 | 1 | 4.125 | 636.085 | 636.3726 |  |  | 0 | 0 | 0 | 0 | 0.3734 | Subcritical | 0.00068131
1209 | 1207.995 | 616072.503 | 3096799.243 | 631.9595 | 5.2 | 0 | Normal | 0.06 | 1 | 50.95 | 2.139 | 11.1226 | 1.1735 | 4.5808 | 634.0985 | 635.168 | 0.0038141 | 1 | 35.6864 | -0.0034211 | 1 | 4.125 | 21.45 | 1.5948 | 2.3753 | 636.0845 | 636.3721 | 0.00068131 | 0.3734 | 56.5771 | 0.00018295 | 1 | 4.125 | 636.0845 | 636.3721 |  |  | 0 | 0 | 0 | 0 | 0.3734 | Subcritical | 0.00068131
1210 | 1208.996 | 616072.461 | 3096798.243 | 631.959 | 5.2 | 0 | Normal | 0.002 | 1.001 | 50.95 | 2.139 | 11.1226 | 1.1735 | 4.5808 | 634.098 | 635.1675 | 0.0038141 | 1 | 35.6864 | -0.0033215 | 1 | 4.125 | 21.45 | 1.5948 | 2.3753 | 636.084 | 636.3716 | 0.00068131 | 0.3734 | 56.5771 | 0.00018131 | 1 | 4.125 | 636.084 | 636.3716 |  |  | 0 | 0 | 0 | 0 | 0.3734 | Subcritical | 0.00068131
1211 | 1209.996 | 616072.419 | 3096797.244 | 631.9585 | 5.2 | 0 | Normal | 0 | 1 | 50.95 | 2.139 | 11.1226 | 1.1735 | 4.5808 | 634.0975 | 635.167 | 0.0038141 | 1 | 35.6864 | -0.0033141 | 1 | 4.125 | 21.45 | 1.5948 | 2.3753 | 636.0835 | 636.3711 | 0.00068131 | 0.3734 | 56.5771 | 0.00020863 | 1 | 4.125 | 636.0835 | 636.3711 |  |  | 0 | 0 | 0 | 0 | 0.3734 | Subcritical | 0.00068131
1212 | 1210.996 | 616072.377 | 3096796.245 | 631.958 | 5.2 | 0 | Normal | 0.057 | 1 | 50.95 | 2.139 | 11.1226 | 1.1735 | 4.5808 | 634.097 | 635.1665 | 0.0038141 | 1 | 35.6864 | -0.0034157 | 1 | 4.125 | 21.45 | 1.5948 | 2.3753 | 636.083 | 636.3706 | 0.00068131 | 0.3734 | 56.5771 | 0.00020863 | 1 | 4.125 | 636.083 | 636.3706 |  |  | 0 | 0 | 0 | 0 | 0.3734 | Subcritical | 0.00068131
1213 | 1211.996 | 616072.334 | 3096795.246 | 631.9575 | 5.2 | 0 | Normal | 0.057 | 1 | 50.95 | 2.139 | 11.1226 | 1.1735 | 4.5808 | 634.0965 | 635.166 | 0.0038141 | 1 | 35.6864 | -0.0034157 | 1 | 4.125 | 21.45 | 1.5948 | 2.3753 | 636.0825 | 636.3701 | 0.00068131 | 0.3734 | 56.5771 | 0.00018131 | 1 | 4.125 | 636.0825 | 636.3701 |  |  | 0 | 0 | 0 | 0 | 0.3734 | Subcritical | 0.00068131
1214 | 1212.996 | 616072.292 | 3096794.247 | 631.957 | 5.2 | 0 | Normal | 0 | 1 | 50.95 | 2.139 | 11.1226 | 1.1735 | 4.5808 | 634.096 | 635.1655 | 0.0038141 | 1 | 35.6864 | -0.0033141 | 1 | 4.125 | 21.45 | 1.5948 | 2.3753 | 636.082 | 636.3696 | 0.00068131 | 0.3734 | 56.5771 | 0.00018131 | 1 | 4.125 | 636.082 | 636.3696 |  |  | 0 | 0 | 0 | 0 | 0.3734 | Subcritical | 0.00068131
1215 | 1213.996 | 616072.25 | 3096793.248 | 631.9565 | 5.2 | 0 | Normal | 0 | 1 | 50.95 | 2.139 | 11.1226 | 1.1735 | 4.5808 | 634.0955 | 635.165 | 0.0038141 | 1 | 35.6864 | -0.0033141 | 1 | 4.125 | 21.45 | 1.5948 | 2.3753 | 636.0815 | 636.3691 | 0.00068131 | 0.3734 | 56.5771 | 0.00020794 | 1 | 4.125 | 636.0815 | 636.3691 |  |  | 0 | 0 | 0 | 0 | 0.3734 | Subcritical | 0.00068131
1216 | 1214.995 | 616072.208 | 3096792.249 | 631.956 | 5.2 | 0 | Normal | 0.057 | 0.999 | 50.95 | 2.139 | 11.1226 | 1.1735 | 4.5808 | 634.095 | 635.1645 | 0.0038141 | 1 | 35.6864 | -0.0034119 | 1 | 4.125 | 21.45 | 1.5948 | 2.3753 | 636.081 | 636.3686 | 0.00068131 | 0.3734 | 56.5771 | 0.00020863 | 1 | 4.125 | 636.081 | 636.3686 |  |  | 0 | 0 | 0 | 0 | 0.3734 | Subcritical | 0.00068131
1217 | 1215.995 | 616072.165 | 3096791.25 | 631.9555 | 5.2 | 0 | Normal | 0.057 | 1 | 50.95 | 2.139 | 11.1226 | 1.1735 | 4.5808 | 634.0945 | 635.164 | 0.0038141 | 1 | 35.6864 | -0.0034157 | 1 | 4.125 | 21.45 | 1.5948 | 2.3753 | 636.0805 | 636.3681 | 0.00068131 | 0.3734 | 56.5771 | 0.00018227 | 1 | 4.125 | 636.0805 | 636.3681 |  |  | 0 | 0 | 0 | 0 | 0.3734 | Subcritical | 0.00068131
1218 | 1216.995 | 616072.123 | 3096790.251 | 631.955 | 5.2 | 0 | Normal | 0.002 | 1 | 50.95 | 2.139 | 11.1226 | 1.1735 | 4.5808 | 634.094 | 635.1635 | 0.0038141 | 1 | 35.6864 | -0.0033177 | 1 | 4.125 | 21.45 | 1.5948 | 2.3753 | 636.08 | 636.3676 | 0.00068131 | 0.3734 | 56.5771 | 0.00018295 | 1 | 4.125 | 636.08 | 636.3676 |  |  | 0 | 0 | 0 | 0 | 0.3734 | Subcritical | 0.00068131
1219 | 1217.996 | 616072.081 | 3096789.251 | 631.9545 | 5.2 | 0 | Normal | 0.002 | 1.001 | 50.95 | 2.139 | 11.1226 | 1.1735 | 4.5808 | 634.0935 | 635.163 | 0.0038141 | 1 | 35.6864 | -0.0033215 | 1 | 4.125 | 21.45 | 1.5948 | 2.3753 | 636.0795 | 636.3671 | 0.00068131 | 0.3734 | 56.5771 | 0.00020863 | 1 | 4.125 | 636.0795 | 636.3671 |  |  | 0 | 0 | 0 | 0 | 0.3734 | Subcritical | 0.00068131
1220 | 1218.996 | 616072.039 | 3096788.252 | 631.954 | 5.2 | 0 | Normal | 0.057 | 1 | 50.95 | 2.139 | 11.1226 | 1.1735 | 4.5808 | 634.093 | 635.1625 | 0.0038141 | 1 | 35.6864 | -0.0034157 | 1 | 4.125 | 21.45 | 1.5948 | 2.3753 | 636.079 | 636.3666 | 0.00068131 | 0.3734 | 56.5771 | 0.00020863 | 1 | 4.125 | 636.079 | 636.3666 |  |  | 0 | 0 | 0 | 0 | 0.3734 | Subcritical | 0.00068131
1221 | 1219.996 | 616071.996 | 3096787.253 | 631.9535 | 5.2 | 0 | Normal | 0.057 | 1 | 50.95 | 2.139 | 11.1226 | 1.1735 | 4.5808 | 634.0925 | 635.162 | 0.0038141 | 1 | 35.6864 | -0.0034157 | 1 | 4.125 | 21.45 | 1.5948 | 2.3753 | 636.0785 | 636.3661 | 0.00068131 | 0.3734 | 56.5771 | 0.00018131 | 1 | 4.125 | 636.0785 | 636.3661 |  |  | 0 | 0 | 0 | 0 | 0.3734 | Subcritical | 0.00068131
1222 | 1220.996 | 616071.954 | 3096786.254 | 631.953 | 5.2 | 0 | Normal | 0 | 1 | 50.95 | 2.139 | 11.1226 | 1.1735 | 4.5808 | 634.092 | 635.1615 | 0.0038141 | 1 | 35.6864 | -0.0033141 | 1 | 4.125 | 21.45 | 1.5948 | 2.3753 | 636.078 | 636.3656 | 0.00068131 | 0.3734 | 56.5771 | 0.00020863 | 1 | 4.125 | 636.078 | 636.3656 |  |  | 0 | 0 | 0 | 0 | 0.3734 | Subcritical | 0.00068131
1223 | 1221.996 | 616071.912 | 3096785.255 | 631.9525 | 5.2 | 0 | Normal | 0.057 | 1 | 50.95 | 2.139 | 11.1226 | 1.1735 | 4.5808 | 634.0915 | 635.161 | 0.0038141 | 1 | 35.6864 | -0.0034157 | 1 | 4.125 | 21.45 | 1.5948 | 2.3753 | 636.0775 | 636.3651 | 0.00068131 | 0.3734 | 56.5771 | 0.00020863 | 1 | 4.125 | 636.0775 | 636.3651 |  |  | 0 | 0 | 0 | 0 | 0.3734 | Subcritical | 0.00068131
1224 | 1222.996 | 616071.869 | 3096784.256 | 631.952 | 5.2 | 0 | Normal | 0.057 | 1 | 50.95 | 2.139 | 11.1226 | 1.1735 | 4.5808 | 634.091 | 635.1605 | 0.0038141 | 1 | 35.6864 | -0.0034157 | 1 | 4.125 | 21.45 | 1.5948 | 2.3753 | 636.077 | 636.3646 | 0.00068131 | 0.3734 | 56.5771 | 0.00018063 | 1 | 4.125 | 636.077 | 636.3646 |  |  | 0 | 0 | 0 | 0 | 0.3734 | Subcritical | 0.00068131
1225 | 1223.995 | 616071.827 | 3096783.257 | 631.9515 | 5.2 | 0 | Normal | 0 | 0.999 | 50.95 | 2.139 | 11.1226 | 1.1735 | 4.5808 | 634.0905 | 635.16 | 0.0038141 | 1 | 35.6864 | -0.0033103 | 1 | 4.125 | 21.45 | 1.5948 | 2.3753 | 636.0765 | 636.3641 | 0.00068131 | 0.3734 | 56.5771 | 0.00018131 | 1 | 4.125 | 636.0765 | 636.3641 |  |  | 0 | 0 | 0 | 0 | 0.3734 | Subcritical | 0.00068131
1226 | 1224.995 | 616071.785 | 3096782.258 | 631.951 | 5.2 | 0 | Normal | 0 | 1 | 50.95 | 2.139 | 11.1226 | 1.1735 | 4.5808 | 634.09 | 635.1595 | 0.0038141 | 1 | 35.6864 | -0.0033141 | 1 | 4.125 | 21.45 | 1.5948 | 2.3753 | 636.076 | 636.3636 | 0.00068131 | 0.3734 | 56.5771 | 0.00020767 | 1 | 4.125 | 636.076 | 636.3636 |  |  | 0 | 0 | 0 | 0 | 0.3734 | Subcritical | 0.00068131
1227 | 1225.995 | 616071.743 | 3096781.259 | 631.9505 | 5.2 | 0 | Normal | 0.055 | 1 | 50.95 | 2.139 | 11.1226 | 1.1735 | 4.5808 | 634.0895 | 635.159 | 0.0038141 | 1 | 35.6864 | -0.0034122 | 1 | 4.125 | 21.45 | 1.5948 | 2.3753 | 636.0755 | 636.3631 | 0.00068131 | 0.3734 | 56.5771 | 0.00020835 | 1 | 4.125 | 636.0755 | 636.3631 |  |  | 0 | 0 | 0 | 0 | 0.3734 | Subcritical | 0.00068131
1228 | 1226.996 | 616071.7 | 3096780.259 | 631.95 | 5.2 | 0 | Normal | 0.055 | 1.001 | 50.95 | 2.139 | 11.1226 | 1.1735 | 4.5808 | 634.089 | 635.1585 | 0.0038141 | 1 | 35.6864 | -0.003416 | 1 | 4.125 | 21.45 | 1.5948 | 2.3753 | 636.075 | 636.3626 | 0.00068131 | 0.3734 | 56.5771 | 0.00018131 | 1 | 4.125 | 636.075 | 636.3626 |  |  | 0 | 0 | 0 | 0 | 0.3734 | Subcritical | 0.00068131
1229 | 1227.996 | 616071.658 | 3096779.26 | 631.9495 | 5.2 | 0 | Normal | 0 | 1 | 50.95 | 2.139 | 11.1226 | 1.1735 | 4.5808 | 634.0885 | 635.158 | 0.0038141 | 1 | 35.6864 | -0.0033141 | 1 | 4.125 | 21.45 | 1.5948 | 2.3753 | 636.0745 | 636.3621 | 0.00068131 | 0.3734 | 56.5771 | 0.00018131 | 1 | 4.125 | 636.0745 | 636.3621 |  |  | 0 | 0 | 0 | 0 | 0.3734 | Subcritical | 0.00068131
1230 | 1228.996 | 616071.616 | 3096778.261 | 631.949 | 5.2 | 0 | Normal | 0 | 1 | 50.95 | 2.139 | 11.1226 | 1.1735 | 4.5808 | 634.088 | 635.1575 | 0.0038141 | 1 | 35.6864 | -0.0033141 | 1 | 4.125 | 21.45 | 1.5948 | 2.3753 | 636.074 | 636.3616 | 0.00068131 | 0.3734 | 56.5771 | 0.00020863 | 1 | 4.125 | 636.074 | 636.3616 |  |  | 0 | 0 | 0 | 0 | 0.3734 | Subcritical | 0.00068131
1231 | 1229.996 | 616071.574 | 3096777.262 | 631.9485 | 5.2 | 0 | Normal | 0.057 | 1 | 50.95 | 2.139 | 11.1226 | 1.1735 | 4.5808 | 634.0875 | 635.157 | 0.0038141 | 1 | 35.6864 | -0.0034157 | 1 | 4.125 | 21.45 | 1.5948 | 2.3753 | 636.0735 | 636.3611 | 0.00068131 | 0.3734 | 56.5771 | 0.00020863 | 1 | 4.125 | 636.0735 | 636.3611 |  |  | 0 | 0 | 0 | 0 | 0.3734 | Subcritical | 0.00068131
1232 | 1230.996 | 616071.531 | 3096776.263 | 631.948 | 5.2 | 0 | Normal | 0.057 | 1 | 50.95 | 2.139 | 11.1226 | 1.1735 | 4.5808 | 634.087 | 635.1565 | 0.0038141 | 1 | 35.6864 | -0.0034157 | 1 | 4.125 | 21.45 | 1.5948 | 2.3753 | 636.073 | 636.3606 | 0.00068131 | 0.3734 | 56.5771 | 0.00018131 | 1 | 4.125 | 636.073 | 636.3606 |  |  | 0 | 0 | 0 | 0 | 0.3734 | Subcritical | 0.00068131
1233 | 1231.996 | 616071.489 | 3096775.264 | 631.9475 | 5.2 | 0 | Normal | 0 | 1 | 50.95 | 2.139 | 11.1226 | 1.1735 | 4.5808 | 634.0865 | 635.156 | 0.0038141 | 1 | 35.6864 | -0.0033141 | 1 | 4.125 | 21.45 | 1.5948 | 2.3753 | 636.0725 | 636.3601 | 0.00068131 | 0.3734 | 56.5771 | 0.00018063 | 1 | 4.125 | 636.0725 | 636.3601 |  |  | 0 | 0 | 0 | 0 | 0.3734 | Subcritical | 0.00068131
1234 | 1232.995 | 616071.447 | 3096774.265 | 631.947 | 5.2 | 0 | Normal | 0 | 0.999 | 50.95 | 2.139 | 11.1226 | 1.1735 | 4.5808 | 634.086 | 635.1555 | 0.0038141 | 1 | 35.6864 | -0.0033103 | 1 | 4.125 | 21.45 | 1.5948 | 2.3753 | 636.072 | 636.3596 | 0.00068131 | 0.3734 | 56.5771 | 0.00020863 | 1 | 4.125 | 636.072 | 636.3596 |  |  | 0 | 0 | 0 | 0 | 0.3734 | Subcritical | 0.00068131
1235 | 1233.995 | 616071.405 | 3096773.266 | 631.9465 | 5.2 | 0 | Normal | 0.057 | 1 | 50.95 | 2.139 | 11.1226 | 1.1735 | 4.5808 | 634.0855 | 635.155 | 0.0038141 | 1 | 35.6864 | -0.0034157 | 1 | 4.125 | 21.45 | 1.5948 | 2.3753 | 636.0715 | 636.3591 | 0.00068131 | 0.3734 | 56.5771 | 0.00020863 | 1 | 4.125 | 636.0715 | 636.3591 |  |  | 0 | 0 | 0 | 0 | 0.3734 | Subcritical | 0.00068131
1236 | 1234.995 | 616071.362 | 3096772.267 | 631.946 | 5.2 | 0 | Normal | 0.057 | 1 | 50.95 | 2.139 | 11.1226 | 1.1735 | 4.5808 | 634.085 | 635.1545 | 0.0038141 | 1 | 35.6864 | -0.0034157 | 1 | 4.125 | 21.45 | 1.5948 | 2.3753 | 636.071 | 636.3586 | 0.00068131 | 0.3734 | 56.5771 | 0.00018227 | 1 | 4.125 | 636.071 | 636.3586 |  |  | 0 | 0 | 0 | 0 | 0.3734 | Subcritical | 0.00068131
1237 | 1235.995 | 616071.32 | 3096771.268 | 631.9455 | 5.2 | 0 | Normal | 0.002 | 1 | 50.95 | 2.139 | 11.1226 | 1.1735 | 4.5808 | 634.0845 | 635.154 | 0.0038141 | 1 | 35.6864 | -0.0033177 | 1 | 4.125 | 21.45 | 1.5948 | 2.3753 | 636.0705 | 636.3581 | 0.00068131 | 0.3734 | 56.5771 | 0.00018295 | 1 | 4.125 | 636.0705 | 636.3581 |  |  | 0 | 0 | 0 | 0 | 0.3734 | Subcritical | 0.00068131
1238 | 1236.996 | 616071.278 | 3096770.268 | 631.945 | 5.2 | 0 | Normal | 0.002 | 1.001 | 50.95 | 2.139 | 11.1226 | 1.1735 | 4.5808 | 634.084 | 635.1535 | 0.0038141 | 1 | 35.6864 | -0.0033215 | 1 | 4.125 | 21.45 | 1.5948 | 2.3753 | 636.07 | 636.3576 | 0.00068131 | 0.3734 | 56.5771 | 0.00020863 | 1 | 4.125 | 636.07 | 636.3576 |  |  | 0 | 0 | 0 | 0 | 0.3734 | Subcritical | 0.00068131
1239 | 1237.996 | 616071.236 | 3096769.269 | 631.9445 | 5.2 | 0 | Normal | 0.057 | 1 | 50.95 | 2.139 | 11.1226 | 1.1735 | 4.5808 | 634.0835 | 635.153 | 0.0038141 | 1 | 35.6864 | -0.0034157 | 1 | 4.125 | 21.45 | 1.5948 | 2.3753 | 636.0695 | 636.3571 | 0.00068131 | 0.3734 | 56.5771 | 0.00020863 | 1 | 4.125 | 636.0695 | 636.3571 |  |  | 0 | 0 | 0 | 0 | 0.3734 | Subcritical | 0.00068131
1240 | 1238.996 | 616071.193 | 3096768.27 | 631.944 | 5.2 | 0 | Normal | 0.057 | 1 | 50.95 | 2.139 | 11.1226 | 1.1735 | 4.5808 | 634.083 | 635.1525 | 0.0038141 | 1 | 35.6864 | -0.0034157 | 1 | 4.125 | 21.45 | 1.5948 | 2.3753 | 636.069 | 636.3566 | 0.00068131 | 0.3734 | 56.5771 | 0.00018131 | 1 | 4.125 | 636.069 | 636.3566 |  |  | 0 | 0 | 0 | 0 | 0.3734 | Subcritical | 0.00068131
1241 | 1239.996 | 616071.151 | 3096767.271 | 631.9435 | 5.2 | 0 | Normal | 0 | 1 | 50.95 | 2.139 | 11.1226 | 1.1735 | 4.5808 | 634.0825 | 635.152 | 0.0038141 | 1 | 35.6864 | -0.0033141 | 1 | 4.125 | 21.45 | 1.5948 | 2.3753 | 636.0685 | 636.3561 | 0.00068131 | 0.3734 | 56.5771 | 0.00018131 | 1 | 4.125 | 636.0685 | 636.3561 |  |  | 0 | 0 | 0 | 0 | 0.3734 | Subcritical | 0.00068131
1242 | 1240.996 | 616071.109 | 3096766.272 | 631.943 | 5.2 | 0 | Normal | 0 | 1 | 50.95 | 2.139 | 11.1226 | 1.1735 | 4.5808 | 634.082 | 635.1515 | 0.0038141 | 1 | 35.6864 | -0.0033141 | 1 | 4.125 | 21.45 | 1.5948 | 2.3753 | 636.068 | 636.3556 | 0.00068131 | 0.3734 | 56.5771 | 0.00020863 | 1 | 4.125 | 636.068 | 636.3556 |  |  | 0 | 0 | 0 | 0 | 0.3734 | Subcritical | 0.00068131
1243 | 1241.996 | 616071.067 | 3096765.273 | 631.9425 | 5.2 | 0 | Normal | 0.057 | 1 | 50.95 | 2.139 | 11.1226 | 1.1735 | 4.5808 | 634.0815 | 635.151 | 0.0038141 | 1 | 35.6864 | -0.0034157 | 1 | 4.125 | 21.45 | 1.5948 | 2.3753 | 636.0675 | 636.3551 | 0.00068131 | 0.3734 | 56.5771 | 0.00020794 | 1 | 4.125 | 636.0675 | 636.3551 |  |  | 0 | 0 | 0 | 0 | 0.3734 | Subcritical | 0.00068131
1244 | 1242.995 | 616071.024 | 3096764.274 | 631.942 | 5.2 | 0 | Normal | 0.057 | 0.999 | 50.95 | 2.139 | 11.1226 | 1.1735 | 4.5808 | 634.081 | 635.1505 | 0.0038141 | 1 | 35.6864 | -0.0034119 | 1 | 4.125 | 21.45 | 1.5948 | 2.3753 | 636.067 | 636.3546 | 0.00068131 | 0.3734 | 56.5771 | 0.00018131 | 1 | 4.125 | 636.067 | 636.3546 |  |  | 0 | 0 | 0 | 0 | 0.3734 | Subcritical | 0.00068131
1245 | 1243.995 | 616070.982 | 3096763.275 | 631.9415 | 5.2 | 0 | Normal | 0 | 1 | 50.95 | 2.139 | 11.1226 | 1.1735 | 4.5808 | 634.0805 | 635.15 | 0.0038141 | 1 | 35.6864 | -0.0033141 | 1 | 4.125 | 21.45 | 1.5948 | 2.3753 | 636.0665 | 636.3541 | 0.00068131 | 0.3734 | 56.5771 | 0.00018227 | 1 | 4.125 | 636.0665 | 636.3541 |  |  | 0 | 0 | 0 | 0 | 0.3734 | Subcritical | 0.00068131
1246 | 1244.995 | 616070.94 | 3096762.276 | 631.941 | 5.2 | 0 | Normal | 0.002 | 1 | 50.95 | 2.139 | 11.1226 | 1.1735 | 4.5808 | 634.08 | 635.1495 | 0.0038141 | 1 | 35.6864 | -0.0033177 | 1 | 4.125 | 21.45 | 1.5948 | 2.3753 | 636.066 | 636.3536 | 0.00068131 | 0.3734 | 56.5771 | 0.00021074 | 1 | 4.125 | 636.066 | 636.3536 |  |  | 0 | 0 | 0 | 0 | 0.3734 | Subcritical | 0.00068131
1247 | 1245.996 | 616070.898 | 3096761.276 | 631.9405 | 5.2 | 0 | Normal | 0.06 | 1.001 | 50.95 | 2.139 | 11.1226 | 1.1735 | 4.5808 | 634.0795 | 635.149 | 0.0038141 | 1 | 35.6864 | -0.0034249 | 1 | 4.125 | 21.45 | 1.5948 | 2.3753 | 636.0655 | 636.3531 | 0.00068131 | 0.3734 | 56.5771 | 0.00020863 | 1 | 4.125 | 636.0655 | 636.3531 |  |  | 0 | 0 | 0 | 0 | 0.3734 | Subcritical | 0.00068131
1248 | 1246.996 | 616070.855 | 3096760.277 | 631.94 | 5.2 | 0 | Normal | 0.057 | 1 | 50.95 | 2.139 | 11.1226 | 1.1735 | 4.5808 | 634.079 | 635.1485 | 0.0038141 | 1 | 35.6864 | -0.0034157 | 1 | 4.125 | 21.45 | 1.5948 | 2.3753 | 636.065 | 636.3526 | 0.00068131 | 0.3734 | 56.5771 | 0.00018131 | 1 | 4.125 | 636.065 | 636.3526 |  |  | 0 | 0 | 0 | 0 | 0.3734 | Subcritical | 0.00068131
1249 | 1247.996 | 616070.813 | 3096759.278 | 631.9395 | 5.2 | 0 | Normal | 0 | 1 | 50.95 | 2.139 | 11.1226 | 1.1735 | 4.5808 | 634.0785 | 635.148 | 0.0038141 | 1 | 35.6864 | -0.0033141 | 1 | 4.125 | 21.45 | 1.5948 | 2.3753 | 636.0645 | 636.3521 | 0.00068131 | 0.3734 | 56.5771 | 0.00020863 | 1 | 4.125 | 636.0645 | 636.3521 |  |  | 0 | 0 | 0 | 0 | 0.3734 | Subcritical | 0.00068131
1250 | 1248.996 | 616070.771 | 3096758.279 | 631.939 | 5.2 | 0 | Normal | 0.057 | 1 | 50.95 | 2.139 | 11.1226 | 1.1735 | 4.5808 | 634.078 | 635.1475 | 0.0038141 | 1 | 35.6864 | -0.0034157 | 1 | 4.125 | 21.45 | 1.5948 | 2.3753 | 636.064 | 636.3516 | 0.00068131 | 0.3734 | 56.5771 | 0.00020863 | 1 | 4.125 | 636.064 | 636.3516 |  |  | 0 | 0 | 0 | 0 | 0.3734 | Subcritical | 0.00068131
1251 | 1249.996 | 616070.728 | 3096757.28 | 631.9385 | 5.2 | 0 | Normal | 0.057 | 1 | 50.95 | 2.139 | 11.1226 | 1.1735 | 4.5808 | 634.0775 | 635.147 | 0.0038141 | 1 | 35.6864 | -0.0034157 | 1 | 4.125 | 21.45 | 1.5948 | 2.3753 | 636.0635 | 636.3511 | 0.00068131 | 0.3734 | 56.5771 | 0.00018131 | 1 | 4.125 | 636.0635 | 636.3511 |  |  | 0 | 0 | 0 | 0 | 0.3734 | Subcritical | 0.00068131
1252 | 1250.996 | 616070.686 | 3096756.281 | 631.938 | 5.2 | 0 | Normal | 0 | 1 | 50.95 | 2.139 | 11.1226 | 1.1735 | 4.5808 | 634.077 | 635.1465 | 0.0038141 | 1 | 35.6864 | -0.0033141 | 1 | 4.125 | 21.45 | 1.5948 | 2.3753 | 636.063 | 636.3506 | 0.00068131 | 0.3734 | 56.5771 | 0.00018063 | 1 | 4.125 | 636.063 | 636.3506 |  |  | 0 | 0 | 0 | 0 | 0.3734 | Subcritical | 0.00068131
1253 | 1251.995 | 616070.644 | 3096755.282 | 631.9375 | 5.2 | 0 | Normal | 0 | 0.999 | 50.95 | 2.139 | 11.1226 | 1.1735 | 4.5808 | 634.0765 | 635.146 | 0.0038141 | 1 | 35.6864 | -0.0033103 | 1 | 4.125 | 21.45 | 1.5948 | 2.3753 | 636.0625 | 636.3501 | 0.00068131 | 0.3734 | 56.5771 | 0.00020863 | 1 | 4.125 | 636.0625 | 636.3501 |  |  | 0 | 0 | 0 | 0 | 0.3734 | Subcritical | 0.00068131
1254 | 1252.995 | 616070.602 | 3096754.283 | 631.937 | 5.2 | 0 | Normal | 0.057 | 1 | 50.95 | 2.139 | 11.1226 | 1.1735 | 4.5808 | 634.076 | 635.1455 | 0.0038141 | 1 | 35.6864 | -0.0034157 | 1 | 4.125 | 21.45 | 1.5948 | 2.3753 | 636.062 | 636.3496 | 0.00068131 | 0.3734 | 56.5771 | 0.00021006 | 1 | 4.125 | 636.062 | 636.3496 |  |  | 0 | 0 | 0 | 0 | 0.3734 | Subcritical | 0.00068131
1255 | 1253.995 | 616070.559 | 3096753.284 | 631.9365 | 5.2 | 0 | Normal | 0.06 | 1 | 50.95 | 2.139 | 11.1226 | 1.1735 | 4.5808 | 634.0755 | 635.145 | 0.0038141 | 1 | 35.6864 | -0.0034211 | 1 | 4.125 | 21.45 | 1.5948 | 2.3753 | 636.0615 | 636.3491 | 0.00068131 | 0.3734 | 56.5771 | 0.00018295 | 1 | 4.125 | 636.0615 | 636.3491 |  |  | 0 | 0 | 0 | 0 | 0.3734 | Subcritical | 0.00068131
1256 | 1254.996 | 616070.517 | 3096752.284 | 631.936 | 5.2 | 0 | Normal | 0.002 | 1.001 | 50.95 | 2.139 | 11.1226 | 1.1735 | 4.5808 | 634.075 | 635.1445 | 0.0038141 | 1 | 35.6864 | -0.0033215 | 1 | 4.125 | 21.45 | 1.5948 | 2.3753 | 636.061 | 636.3486 | 0.00068131 | 0.3734 | 56.5771 | 0.00018131 | 1 | 4.125 | 636.061 | 636.3486 |  |  | 0 | 0 | 0 | 0 | 0.3734 | Subcritical | 0.00068131
1257 | 1255.996 | 616070.475 | 3096751.285 | 631.9355 | 5.2 | 0 | Normal | 0 | 1 | 50.95 | 2.139 | 11.1226 | 1.1735 | 4.5808 | 634.0745 | 635.144 | 0.0038141 | 1 | 35.6864 | -0.0033141 | 1 | 4.125 | 21.45 | 1.5948 | 2.3753 | 636.0605 | 636.3481 | 0.00068131 | 0.3734 | 56.5771 | 0.00020863 | 1 | 4.125 | 636.0605 | 636.3481 |  |  | 0 | 0 | 0 | 0 | 0.3734 | Subcritical | 0.00068131
1258 | 1256.996 | 616070.433 | 3096750.286 | 631.935 | 5.2 | 0 | Normal | 0.057 | 1 | 50.95 | 2.139 | 11.1226 | 1.1735 | 4.5808 | 634.074 | 635.1435 | 0.0038141 | 1 | 35.6864 | -0.0034157 | 1 | 4.125 | 21.45 | 1.5948 | 2.3753 | 636.06 | 636.3476 | 0.00068131 | 0.3734 | 56.5771 | 0.00020863 | 1 | 4.125 | 636.06 | 636.3476 |  |  | 0 | 0 | 0 | 0 | 0.3734 | Subcritical | 0.00068131
1259 | 1257.996 | 616070.39 | 3096749.287 | 631.9345 | 5.2 | 0 | Normal | 0.057 | 1 | 50.95 | 2.139 | 11.1226 | 1.1735 | 4.5808 | 634.0735 | 635.143 | 0.0038141 | 1 | 35.6864 | -0.0034157 | 1 | 4.125 | 21.45 | 1.5948 | 2.3753 | 636.0595 | 636.3471 | 0.00068131 | 0.3734 | 56.5771 | 0.00018131 | 1 | 4.125 | 636.0595 | 636.3471 |  |  | 0 | 0 | 0 | 0 | 0.3734 | Subcritical | 0.00068131
1260 | 1258.996 | 616070.348 | 3096748.288 | 631.934 | 5.2 | 0 | Normal | 0 | 1 | 50.95 | 2.139 | 11.1226 | 1.1735 | 4.5808 | 634.073 | 635.1425 | 0.0038141 | 1 | 35.6864 | -0.0033141 | 1 | 4.125 | 21.45 | 1.5948 | 2.3753 | 636.059 | 636.3466 | 0.00068131 | 0.3734 | 56.5771 | 0.00018131 | 1 | 4.125 | 636.059 | 636.3466 |  |  | 0 | 0 | 0 | 0 | 0.3734 | Subcritical | 0.00068131
1261 | 1259.996 | 616070.306 | 3096747.289 | 631.9335 | 5.2 | 0 | Normal | 0 | 1 | 50.95 | 2.139 | 11.1226 | 1.1735 | 4.5808 | 634.0725 | 635.142 | 0.0038141 | 1 | 35.6864 | -0.0033141 | 1 | 4.125 | 21.45 | 1.5948 | 2.3753 | 636.0585 | 636.3461 | 0.00068131 | 0.3734 | 56.5771 | 0.00020794 | 1 | 4.125 | 636.0585 | 636.3461 |  |  | 0 | 0 | 0 | 0 | 0.3734 | Subcritical | 0.00068131
1262 | 1260.995 | 616070.264 | 3096746.29 | 631.933 | 5.2 | 0 | Normal | 0.057 | 0.999 | 50.95 | 2.139 | 11.1226 | 1.1735 | 4.5808 | 634.072 | 635.1415 | 0.0038141 | 1 | 35.6864 | -0.0034119 | 1 | 4.125 | 21.45 | 1.5948 | 2.3753 | 636.058 | 636.3456 | 0.00068131 | 0.3734 | 56.5771 | 0.00020863 | 1 | 4.125 | 636.058 | 636.3456 |  |  | 0 | 0 | 0 | 0 | 0.3734 | Subcritical | 0.00068131
1263 | 1261.995 | 616070.221 | 3096745.291 | 631.9325 | 5.2 | 0 | Normal | 0.057 | 1 | 50.95 | 2.139 | 11.1226 | 1.1735 | 4.5808 | 634.0715 | 635.141 | 0.0038141 | 1 | 35.6864 | -0.0034157 | 1 | 4.125 | 21.45 | 1.5948 | 2.3753 | 636.0575 | 636.3451 | 0.00068131 | 0.3734 | 56.5771 | 0.00018131 | 1 | 4.125 | 636.0575 | 636.3451 |  |  | 0 | 0 | 0 | 0 | 0.3734 | Subcritical | 0.00068131
1264 | 1262.995 | 616070.179 | 3096744.292 | 631.932 | 5.2 | 0 | Normal | 0 | 1 | 50.95 | 2.139 | 11.1226 | 1.1735 | 4.5808 | 634.071 | 635.1405 | 0.0038141 | 1 | 35.6864 | -0.0033141 | 1 | 4.125 | 21.45 | 1.5948 | 2.3753 | 636.057 | 636.3446 | 0.00068131 | 0.3734 | 56.5771 | 0.00018227 | 1 | 4.125 | 636.057 | 636.3446 |  |  | 0 | 0 | 0 | 0 | 0.3734 | Subcritical | 0.00068131
1265 | 1263.995 | 616070.137 | 3096743.293 | 631.9315 | 5.2 | 0 | Normal | 0.002 | 1 | 50.95 | 2.139 | 11.1226 | 1.1735 | 4.5808 | 634.0705 | 635.14 | 0.0038141 | 1 | 35.6864 | -0.0033177 | 1 | 4.125 | 21.45 | 1.5948 | 2.3753 | 636.0565 | 636.3441 | 0.00068131 | 0.3734 | 56.5771 | 0.00021074 | 1 | 4.125 | 636.0565 | 636.3441 |  |  | 0 | 0 | 0 | 0 | 0.3734 | Subcritical | 0.00068131
1266 | 1264.996 | 616070.095 | 3096742.293 | 631.931 | 5.2 | 0 | Normal | 0.06 | 1.001 | 50.95 | 2.139 | 11.1226 | 1.1735 | 4.5808 | 634.07 | 635.1395 | 0.0038141 | 1 | 35.6864 | -0.0034249 | 1 | 4.125 | 21.45 | 1.5948 | 2.3753 | 636.056 | 636.3436 | 0.00068131 | 0.3734 | 56.5771 | 0.00020863 | 1 | 4.125 | 636.056 | 636.3436 |  |  | 0 | 0 | 0 | 0 | 0.3734 | Subcritical | 0.00068131
1267 | 1265.996 | 616070.052 | 3096741.294 | 631.9305 | 5.2 | 0 | Normal | 0.057 | 1 | 50.95 | 2.139 | 11.1226 | 1.1735 | 4.5808 | 634.0695 | 635.139 | 0.0038141 | 1 | 35.6864 | -0.0034157 | 1 | 4.125 | 21.45 | 1.5948 | 2.3753 | 636.0555 | 636.3431 | 0.00068131 | 0.3734 | 56.5771 | 0.00018131 | 1 | 4.125 | 636.0555 | 636.3431 |  |  | 0 | 0 | 0 | 0 | 0.3734 | Subcritical | 0.00068131
1268 | 1266.996 | 616070.01 | 3096740.295 | 631.93 | 5.2 | 0 | Normal | 0 | 1 | 50.95 | 2.139 | 11.1226 | 1.1735 | 4.5808 | 634.069 | 635.1385 | 0.0038141 | 1 | 35.6864 | -0.0033141 | 1 | 4.125 | 21.45 | 1.5948 | 2.3753 | 636.055 | 636.3426 | 0.00068131 | 0.3734 | 56.5771 | 0.00018131 | 1 | 4.125 | 636.055 | 636.3426 |  |  | 0 | 0 | 0 | 0 | 0.3734 | Subcritical | 0.00068131
1269 | 1267.996 | 616069.968 | 3096739.296 | 631.9295 | 5.2 | 0 | Normal | 0 | 1 | 50.95 | 2.139 | 11.1226 | 1.1735 | 4.5808 | 634.0685 | 635.138 | 0.0038141 | 1 | 35.6864 | -0.0033141 | 1 | 4.125 | 21.45 | 1.5948 | 2.3753 | 636.0545 | 636.3421 | 0.00068131 | 0.3734 | 56.5771 | 0.00020863 | 1 | 4.125 | 636.0545 | 636.3421 |  |  | 0 | 0 | 0 | 0 | 0.3734 | Subcritical | 0.00068131
1270 | 1268.996 | 616069.926 | 3096738.297 | 631.929 | 5.2 | 0 | Normal | 0.057 | 1 | 50.95 | 2.139 | 11.1226 | 1.1735 | 4.5808 | 634.068 | 635.1375 | 0.0038141 | 1 | 35.6864 | -0.0034157 | 1 | 4.125 | 21.45 | 1.5948 | 2.3753 | 636.054 | 636.3416 | 0.00068131 | 0.3734 | 56.5771 | -8.0315e-05 | 1 | 4.125 | 636.054 | 636.3416 |  |  | 0 | 0 | 0 | 0 | 0.3734 | Subcritical | 0.00068131
1271 | 1269.996 | 616069.883 | 3096737.298 | 631.9285 | 5.2 | 0 | Normal | 0.057 | 1 | 50.95 | 2.139 | 11.1226 | 1.1735 | 4.5808 | 634.0675 | 635.137 | 0.0038141 | 1 | 35.6864 | -0.0034157 | 1 | 4.1247 | 21.4482 | 1.5947 | 2.3755 | 636.0532 | 636.3408 | 0.00068145 | 0.37344 | 56.5708 | -0.00098912 | 1 | 4.1247 | 636.0532 | 636.3408 |  |  | 0 | 0 | 0 | 0 | 0.37344 | Subcritical | 0.00068145
1272 | 1270.995 | 616069.841 | 3096736.299 | 631.928 | 5.2 | 0 | Normal | 0 | 0.999 | 50.95 | 2.139 | 11.1226 | 1.1735 | 4.5808 | 634.067 | 635.1365 | 0.0038141 | 1 | 35.6864 | -0.0033103 | 1 | 4.1233 | 21.441 | 1.5945 | 2.3763 | 636.0513 | 636.3391 | 0.00068202 | 0.37363 | 56.5453 | -0.00093117 | 1 | 4.1233 | 636.0513 | 636.3391 |  |  | 0 | 0 | 0 | 0 | 0.37363 | Subcritical | 0.00068202
1273 | 1271.995 | 616069.799 | 3096735.3 | 631.9275 | 5.2 | 0 | Normal | 0 | 1 | 50.95 | 2.139 | 11.1226 | 1.1735 | 4.5808 | 634.0665 | 635.136 | 0.0038141 | 1 | 35.6864 | -0.0033141 | 1 | 4.122 | 21.4342 | 1.5943 | 2.377 | 636.0495 | 636.3374 | 0.00068257 | 0.37381 | 56.5211 | -0.00089734 | 1 | 4.122 | 636.0495 | 636.3374 |  |  | 0 | 0 | 0 | 0 | 0.37381 | Subcritical | 0.00068257
1274 | 1272.995 | 616069.757 | 3096734.301 | 631.927 | 5.2 | 0 | Normal | 0.055 | 1 | 50.95 | 2.139 | 11.1226 | 1.1735 | 4.5808 | 634.066 | 635.1355 | 0.0038141 | 1 | 35.6864 | -0.0034122 | 1 | 4.1207 | 21.4274 | 1.5941 | 2.3778 | 636.0477 | 636.3358 | 0.00068312 | 0.37399 | 56.4969 | -0.00090236 | 1 | 4.1207 | 636.0477 | 636.3358 |  |  | 0 | 0 | 0 | 0 | 0.37399 | Subcritical | 0.00068312
1275 | 1273.996 | 616069.714 | 3096733.301 | 631.9265 | 5.2 | 0 | Normal | 0.055 | 1.001 | 50.95 | 2.139 | 11.1226 | 1.1735 | 4.5808 | 634.0655 | 635.135 | 0.0038141 | 1 | 35.6864 | -0.003416 | 1 | 4.1193 | 21.4206 | 1.5939 | 2.3786 | 636.0458 | 636.3342 | 0.00068367 | 0.37417 | 56.4727 | -0.00099378 | 1 | 4.1193 | 636.0458 | 636.3342 |  |  | 0 | 0 | 0 | 0 | 0.37417 | Subcritical | 0.00068367
1276 | 1274.996 | 616069.672 | 3096732.302 | 631.926 | 5.2 | 0 | Normal | 0 | 1 | 50.95 | 2.139 | 11.1226 | 1.1735 | 4.5808 | 634.065 | 635.1345 | 0.0038141 | 1 | 35.6864 | -0.0033141 | 1 | 4.1179 | 21.4133 | 1.5937 | 2.3794 | 636.0439 | 636.3325 | 0.00068425 | 0.37436 | 56.4471 | -0.00089909 | 1 | 4.1179 | 636.0439 | 636.3325 |  |  | 0 | 0 | 0 | 0 | 0.37436 | Subcritical | 0.00068425
1277 | 1275.996 | 616069.63 | 3096731.303 | 631.9255 | 5.2 | 0 | Normal | 0.057 | 1 | 50.95 | 2.139 | 11.1226 | 1.1735 | 4.5808 | 634.0645 | 635.134 | 0.0038141 | 1 | 35.6864 | -0.0034157 | 1 | 4.1166 | 21.4065 | 1.5935 | 2.3801 | 636.0421 | 636.3309 | 0.0006848 | 0.37454 | 56.4229 | -0.00091345 | 1 | 4.1166 | 636.0421 | 636.3309 |  |  | 0 | 0 | 0 | 0 | 0.37454 | Subcritical | 0.0006848
1278 | 1276.996 | 616069.587 | 3096730.304 | 631.925 | 5.2 | 0 | Normal | 0.057 | 1 | 50.95 | 2.139 | 11.1226 | 1.1735 | 4.5808 | 634.064 | 635.1335 | 0.0038141 | 1 | 35.6864 | -0.0034157 | 1 | 4.1153 | 21.3996 | 1.5933 | 2.3809 | 636.0403 | 636.3292 | 0.00068535 | 0.37472 | 56.3984 | -0.00090941 | 1 | 4.1153 | 636.0403 | 636.3292 |  |  | 0 | 0 | 0 | 0 | 0.37472 | Subcritical | 0.00068535
1279 | 1277.996 | 616069.545 | 3096729.305 | 631.9245 | 5.2 | 0 | Normal | 0 | 1 | 50.95 | 2.139 | 11.1226 | 1.1735 | 4.5808 | 634.0635 | 635.133 | 0.0038141 | 1 | 35.6864 | -0.0033141 | 1 | 4.114 | 21.3928 | 1.5931 | 2.3816 | 636.0385 | 636.3276 | 0.0006859 | 0.37489 | 56.3746 | -0.00088778 | 1 | 4.114 | 636.0385 | 636.3276 |  |  | 0 | 0 | 0 | 0 | 0.37489 | Subcritical | 0.0006859
1280 | 1278.996 | 616069.503 | 3096728.306 | 631.924 | 5.2 | 0 | Normal | 0 | 1 | 50.95 | 2.139 | 11.1226 | 1.1735 | 4.5808 | 634.063 | 635.1325 | 0.0038141 | 1 | 35.6864 | -0.0033141 | 1 | 4.1127 | 21.3862 | 1.593 | 2.3824 | 636.0367 | 636.326 | 0.00068643 | 0.37507 | 56.3512 | -0.0009903 | 1 | 4.1127 | 636.0367 | 636.326 |  |  | 0 | 0 | 0 | 0 | 0.37507 | Subcritical | 0.00068643
1281 | 1279.995 | 616069.461 | 3096727.307 | 631.9235 | 5.2 | 0 | Normal | 0.057 | 0.999 | 50.95 | 2.139 | 11.1226 | 1.1735 | 4.5808 | 634.0625 | 635.132 | 0.0038141 | 1 | 35.6864 | -0.0034119 | 1 | 4.1113 | 21.3788 | 1.5927 | 2.3832 | 636.0348 | 636.3243 | 0.00068703 | 0.37526 | 56.325 | -0.00095358 | 1 | 4.1113 | 636.0348 | 636.3243 |  |  | 0 | 0 | 0 | 0 | 0.37526 | Subcritical | 0.00068703
1282 | 1280.995 | 616069.418 | 3096726.308 | 631.923 | 5.2 | 0 | Normal | 0.057 | 1 | 50.95 | 2.139 | 11.1226 | 1.1735 | 4.5808 | 634.062 | 635.1315 | 0.0038141 | 1 | 35.6864 | -0.0034157 | 1 | 4.1099 | 21.3716 | 1.5925 | 2.384 | 636.0329 | 636.3226 | 0.00068761 | 0.37545 | 56.2997 | -0.00090754 | 1 | 4.1099 | 636.0329 | 636.3226 |  |  | 0 | 0 | 0 | 0 | 0.37545 | Subcritical | 0.00068761
1283 | 1281.995 | 616069.376 | 3096725.309 | 631.9225 | 5.2 | 0 | Normal | 0 | 1 | 50.95 | 2.139 | 11.1226 | 1.1735 | 4.5808 | 634.0615 | 635.131 | 0.0038141 | 1 | 35.6864 | -0.0033141 | 1 | 4.1086 | 21.3649 | 1.5923 | 2.3848 | 636.0311 | 636.321 | 0.00068816 | 0.37563 | 56.2759 | -0.00098568 | 1 | 4.1086 | 636.0311 | 636.321 |  |  | 0 | 0 | 0 | 0 | 0.37563 | Subcritical | 0.00068816
1284 | 1282.995 | 616069.334 | 3096724.31 | 631.922 | 5.2 | 0 | Normal | 0.002 | 1 | 50.95 | 2.139 | 11.1226 | 1.1735 | 4.5808 | 634.061 | 635.1305 | 0.0038141 | 1 | 35.6864 | -0.0033177 | 1 | 4.1072 | 21.3576 | 1.5921 | 2.3856 | 636.0292 | 636.3193 | 0.00068874 | 0.37582 | 56.2503 | -0.00092582 | 1 | 4.1072 | 636.0292 | 636.3193 |  |  | 0 | 0 | 0 | 0 | 0.37582 | Subcritical | 0.00068874
1285 | 1283.996 | 616069.292 | 3096723.31 | 631.9215 | 5.2 | 0 | Normal | 0.06 | 1.001 | 50.95 | 2.139 | 11.1226 | 1.1735 | 4.5808 | 634.0605 | 635.13 | 0.0038141 | 1 | 35.6864 | -0.0034249 | 1 | 4.1059 | 21.3506 | 1.5919 | 2.3863 | 636.0274 | 636.3176 | 0.00068932 | 0.37601 | 56.2255 | -0.0009966 | 1 | 4.1059 | 636.0274 | 636.3176 |  |  | 0 | 0 | 0 | 0 | 0.37601 | Subcritical | 0.00068932
1286 | 1284.996 | 616069.249 | 3096722.311 | 631.921 | 5.2 | 0 | Normal | 0.057 | 1 | 50.95 | 2.139 | 11.1226 | 1.1735 | 4.5808 | 634.06 | 635.1295 | 0.0038141 | 1 | 35.6864 | -0.0034157 | 1 | 4.1044 | 21.3431 | 1.5917 | 2.3872 | 636.0254 | 636.3159 | 0.00068992 | 0.3762 | 56.1991 | -0.00092882 | 1 | 4.1044 | 636.0254 | 636.3159 |  |  | 0 | 0 | 0 | 0 | 0.3762 | Subcritical | 0.00068992
1287 | 1285.996 | 616069.207 | 3096721.312 | 631.9205 | 5.2 | 0 | Normal | 0 | 1 | 50.95 | 2.139 | 11.1226 | 1.1735 | 4.5808 | 634.0595 | 635.129 | 0.0038141 | 1 | 35.6864 | -0.0033141 | 1 | 4.1031 | 21.3362 | 1.5915 | 2.388 | 636.0236 | 636.3143 | 0.00069049 | 0.37639 | 56.1749 | -0.0009889 | 1 | 4.1031 | 636.0236 | 636.3143 |  |  | 0 | 0 | 0 | 0 | 0.37639 | Subcritical | 0.00069049
1288 | 1286.996 | 616069.165 | 3096720.313 | 631.92 | 5.2 | 0 | Normal | 0 | 1 | 50.95 | 2.139 | 11.1226 | 1.1735 | 4.5808 | 634.059 | 635.1285 | 0.0038141 | 1 | 35.6864 | -0.0033141 | 1 | 4.1017 | 21.329 | 1.5913 | 2.3888 | 636.0217 | 636.3126 | 0.00069108 | 0.37658 | 56.1493 | -0.00091294 | 1 | 4.1017 | 636.0217 | 636.3126 |  |  | 0 | 0 | 0 | 0 | 0.37658 | Subcritical | 0.00069108
1289 | 1287.996 | 616069.123 | 3096719.314 | 631.9195 | 5.2 | 0 | Normal | 0.057 | 1 | 50.95 | 2.139 | 11.1226 | 1.1735 | 4.5808 | 634.0585 | 635.128 | 0.0038141 | 1 | 35.6864 | -0.0034157 | 1 | 4.1004 | 21.322 | 1.5911 | 2.3896 | 636.0199 | 636.3109 | 0.00069165 | 0.37676 | 56.1247 | -0.00096578 | 1 | 4.1004 | 636.0199 | 636.3109 |  |  | 0 | 0 | 0 | 0 | 0.37676 | Subcritical | 0.00069165
1290 | 1288.996 | 616069.08 | 3096718.315 | 631.919 | 5.2 | 0 | Normal | 0.057 | 1 | 50.95 | 2.139 | 11.1226 | 1.1735 | 4.5808 | 634.058 | 635.1275 | 0.0038141 | 1 | 35.6864 | -0.0034157 | 1 | 4.099 | 21.3147 | 1.5909 | 2.3904 | 636.018 | 636.3092 | 0.00069224 | 0.37696 | 56.099 | -0.00088674 | 1 | 4.099 | 636.018 | 636.3092 |  |  | 0 | 0 | 0 | 0 | 0.37696 | Subcritical | 0.00069224
1291 | 1289.995 | 616069.038 | 3096717.316 | 631.9185 | 5.2 | 0 | Normal | 0 | 0.999 | 50.95 | 2.139 | 11.1226 | 1.1735 | 4.5808 | 634.0575 | 635.127 | 0.0038141 | 1 | 35.6864 | -0.0033103 | 1 | 4.0977 | 21.308 | 1.5907 | 2.3911 | 636.0162 | 636.3076 | 0.00069279 | 0.37713 | 56.0757 | -0.00093066 | 1 | 4.0977 | 636.0162 | 636.3076 |  |  | 0 | 0 | 0 | 0 | 0.37713 | Subcritical | 0.00069279
1292 | 1290.995 | 616068.996 | 3096716.317 | 631.918 | 5.2 | 0 | Normal | 0 | 1 | 50.95 | 2.139 | 11.1226 | 1.1735 | 4.5808 | 634.057 | 635.1265 | 0.0038141 | 1 | 35.6864 | -0.0033141 | 1 | 4.0964 | 21.3011 | 1.5905 | 2.3919 | 636.0144 | 636.306 | 0.00069336 | 0.37732 | 56.0513 | -0.00097634 | 1 | 4.0964 | 636.0144 | 636.306 |  |  | 0 | 0 | 0 | 0 | 0.37732 | Subcritical | 0.00069336
1293 | 1291.995 | 616068.954 | 3096715.318 | 631.9175 | 5.2 | 0 | Normal | 0.055 | 1 | 50.95 | 2.139 | 11.1226 | 1.1735 | 4.5808 | 634.0565 | 635.126 | 0.0038141 | 1 | 35.6864 | -0.0034122 | 1 | 4.0949 | 21.2937 | 1.5903 | 2.3927 | 636.0124 | 636.3042 | 0.00069396 | 0.37751 | 56.0254 | -0.00089085 | 1 | 4.0949 | 636.0124 | 636.3042 |  |  | 0 | 0 | 0 | 0 | 0.37751 | Subcritical | 0.00069396
1294 | 1292.996 | 616068.911 | 3096714.318 | 631.917 | 5.2 | 0 | Normal | 0.055 | 1.001 | 50.95 | 2.139 | 11.1226 | 1.1735 | 4.5808 | 634.056 | 635.1255 | 0.0038141 | 1 | 35.6864 | -0.003416 | 1 | 4.0936 | 21.2869 | 1.5901 | 2.3935 | 636.0106 | 636.3026 | 0.00069452 | 0.3777 | 56.0013 | -0.00093034 | 1 | 4.0936 | 636.0106 | 636.3026 |  |  | 0 | 0 | 0 | 0 | 0.3777 | Subcritical | 0.00069452
1295 | 1293.996 | 616068.869 | 3096713.319 | 631.9165 | 5.2 | 0 | Normal | 0 | 1 | 50.95 | 2.139 | 11.1226 | 1.1735 | 4.5808 | 634.0555 | 635.125 | 0.0038141 | 1 | 35.6864 | -0.0033141 | 1 | 4.0923 | 21.2799 | 1.5899 | 2.3943 | 636.0088 | 636.301 | 0.00069509 | 0.37788 | 55.977 | -0.00097022 | 1 | 4.0923 | 636.0088 | 636.301 |  |  | 0 | 0 | 0 | 0 | 0.37788 | Subcritical | 0.00069509
1296 | 1294.996 | 616068.827 | 3096712.32 | 631.916 | 5.2 | 0 | Normal | 0 | 1 | 50.95 | 2.139 | 11.1226 | 1.1735 | 4.5808 | 634.055 | 635.1245 | 0.0038141 | 1 | 35.6864 | -0.0033141 | 1 | 4.0909 | 21.2727 | 1.5897 | 2.3951 | 636.0069 | 636.2993 | 0.00069569 | 0.37807 | 55.9517 | -0.0008798 | 1 | 4.0909 | 636.0069 | 636.2993 |  |  | 0 | 0 | 0 | 0 | 0.37807 | Subcritical | 0.00069569
1297 | 1295.996 | 616068.785 | 3096711.321 | 631.9155 | 5.2 | 0 | Normal | 0.057 | 1 | 50.95 | 2.139 | 11.1226 | 1.1735 | 4.5808 | 634.0545 | 635.124 | 0.0038141 | 1 | 35.6864 | -0.0034157 | 1 | 4.0896 | 21.2659 | 1.5895 | 2.3959 | 636.0051 | 636.2977 | 0.00069625 | 0.37826 | 55.9279 | -0.00091399 | 1 | 4.0896 | 636.0051 | 636.2977 |  |  | 0 | 0 | 0 | 0 | 0.37826 | Subcritical | 0.00069625
1298 | 1296.996 | 616068.742 | 3096710.322 | 631.915 | 5.2 | 0 | Normal | 0.057 | 1 | 50.95 | 2.139 | 11.1226 | 1.1735 | 4.5808 | 634.054 | 635.1235 | 0.0038141 | 1 | 35.6864 | -0.0034157 | 1 | 4.0883 | 21.2589 | 1.5893 | 2.3966 | 636.0033 | 636.296 | 0.00069683 | 0.37844 | 55.9033 | -0.00094929 | 1 | 4.0883 | 636.0033 | 636.296 |  |  | 0 | 0 | 0 | 0 | 0.37844 | Subcritical | 0.00069683
1299 | 1297.996 | 616068.7 | 3096709.323 | 631.9145 | 5.2 | 0 | Normal | 0 | 1 | 50.95 | 2.139 | 11.1226 | 1.1735 | 4.5808 | 634.0535 | 635.123 | 0.0038141 | 1 | 35.6864 | -0.0033141 | 1 | 4.0869 | 21.2518 | 1.5891 | 2.3974 | 636.0014 | 636.2943 | 0.00069741 | 0.37863 | 55.8785 | -0.00098479 | 1 | 4.0869 | 636.0014 | 636.2943 |  |  | 0 | 0 | 0 | 0 | 0.37863 | Subcritical | 0.00069741
1300 | 1298.995 | 616068.658 | 3096708.324 | 631.914 | 5.2 | 0 | Normal | 0 | 0.999 | 50.95 | 2.139 | 11.1226 | 1.1735 | 4.5808 | 634.053 | 635.1225 | 0.0038141 | 1 | 35.6864 | -0.0033103 | 1 | 4.0855 | 21.2445 | 1.5889 | 2.3983 | 635.9995 | 636.2926 | 0.00069801 | 0.37883 | 55.8529 | -0.00088896 | 1 | 4.0855 | 635.9995 | 636.2926 |  |  | 0 | 0 | 0 | 0 | 0.37883 | Subcritical | 0.00069801
1301 | 1299.995 | 616068.616 | 3096707.325 | 631.9135 | 5.2 | 0 | Normal | 0.057 | 1 | 50.95 | 2.139 | 11.1226 | 1.1735 | 4.5808 | 634.0525 | 635.122 | 0.0038141 | 1 | 35.6864 | -0.0034157 | 1 | 4.0842 | 21.2376 | 1.5887 | 2.399 | 635.9977 | 636.291 | 0.00069858 | 0.37901 | 55.8288 | -0.00091917 | 1 | 4.0842 | 635.9977 | 636.291 |  |  | 0 | 0 | 0 | 0 | 0.37901 | Subcritical | 0.00069858
1302 | 1300.995 | 616068.573 | 3096706.326 | 631.913 | 5.2 | 0 | Normal | 0.06 | 1 | 50.95 | 2.139 | 11.1226 | 1.1735 | 4.5808 | 634.052 | 635.1215 | 0.0038141 | 1 | 35.6864 | -0.0034211 | 1 | 4.0828 | 21.2306 | 1.5884 | 2.3998 | 635.9958 | 636.2893 | 0.00069917 | 0.3792 | 55.8041 | -0.00095029 | 1 | 4.0828 | 635.9958 | 636.2893 |  |  | 0 | 0 | 0 | 0 | 0.3792 | Subcritical | 0.00069917
1303 | 1301.996 | 616068.531 | 3096705.326 | 631.9125 | 5.2 | 0 | Normal | 0.002 | 1.001 | 50.95 | 2.139 | 11.1226 | 1.1735 | 4.5808 | 634.0515 | 635.121 | 0.0038141 | 1 | 35.6864 | -0.0033215 | 1 | 4.0814 | 21.2234 | 1.5882 | 2.4006 | 635.9939 | 636.2877 | 0.00069976 | 0.37939 | 55.7792 | -0.00098148 | 1 | 4.0814 | 635.9939 | 636.2877 |  |  | 0 | 0 | 0 | 0 | 0.37939 | Subcritical | 0.00069976
1304 | 1302.996 | 616068.489 | 3096704.327 | 631.912 | 5.2 | 0 | Normal | 0.057 | 1 | 50.95 | 2.139 | 11.1226 | 1.1735 | 4.5808 | 634.051 | 635.1205 | 0.0038141 | 1 | 35.6864 | -0.0034157 | 1 | 4.08 | 21.216 | 1.588 | 2.4015 | 635.992 | 636.2859 | 0.00070038 | 0.37959 | 55.7531 | -0.00088326 | 1 | 4.08 | 635.992 | 636.2859 |  |  | 0 | 0 | 0 | 0 | 0.37959 | Subcritical | 0.00070038
1305 | 1303.996 | 616068.446 | 3096703.328 | 631.9115 | 5.2 | 0 | Normal | 0.057 | 1 | 50.95 | 2.139 | 11.1226 | 1.1735 | 4.5808 | 634.0505 | 635.12 | 0.0038141 | 1 | 35.6864 | -0.0034157 | 1 | 4.0787 | 21.2091 | 1.5878 | 2.4023 | 635.9902 | 636.2843 | 0.00070096 | 0.37978 | 55.7291 | -0.00090962 | 1 | 4.0787 | 635.9902 | 636.2843 |  |  | 0 | 0 | 0 | 0 | 0.37978 | Subcritical | 0.00070096
1306 | 1304.996 | 616068.404 | 3096702.329 | 631.911 | 5.2 | 0 | Normal | 0 | 1 | 50.95 | 2.139 | 11.1226 | 1.1735 | 4.5808 | 634.05 | 635.1195 | 0.0038141 | 1 | 35.6864 | -0.0033141 | 1 | 4.0774 | 21.2022 | 1.5876 | 2.403 | 635.9884 | 636.2827 | 0.00070153 | 0.37996 | 55.7051 | -0.000936 | 1 | 4.0774 | 635.9884 | 636.2827 |  |  | 0 | 0 | 0 | 0 | 0.37996 | Subcritical | 0.00070153
1307 | 1305.996 | 616068.362 | 3096701.33 | 631.9105 | 5.2 | 0 | Normal | 0 | 1 | 50.95 | 2.139 | 11.1226 | 1.1735 | 4.5808 | 634.0495 | 635.119 | 0.0038141 | 1 | 35.6864 | -0.0033141 | 1 | 4.076 | 21.1952 | 1.5874 | 2.4038 | 635.9865 | 636.281 | 0.00070211 | 0.38015 | 55.6806 | -0.00096305 | 1 | 4.076 | 635.9865 | 636.281 |  |  | 0 | 0 | 0 | 0 | 0.38015 | Subcritical | 0.00070211
1308 | 1306.996 | 616068.32 | 3096700.331 | 631.91 | 5.2 | 0 | Normal | 0.057 | 1 | 50.95 | 2.139 | 11.1226 | 1.1735 | 4.5808 | 634.049 | 635.1185 | 0.0038141 | 1 | 35.6864 | -0.0034157 | 1 | 4.0746 | 21.1878 | 1.5872 | 2.4047 | 635.9846 | 636.2793 | 0.00070273 | 0.38035 | 55.6549 | -0.00099139 | 1 | 4.0746 | 635.9846 | 636.2793 |  |  | 0 | 0 | 0 | 0 | 0.38035 | Subcritical | 0.00070273
1309 | 1307.996 | 616068.277 | 3096699.332 | 631.9095 | 5.2 | 0 | Normal | 0.057 | 1 | 50.95 | 2.139 | 11.1226 | 1.1735 | 4.5808 | 634.0485 | 635.118 | 0.0038141 | 1 | 35.6864 | -0.0034157 | 1 | 4.0731 | 21.1803 | 1.587 | 2.4055 | 635.9826 | 636.2776 | 0.00070336 | 0.38055 | 55.6285 | -0.00088912 | 1 | 4.0731 | 635.9826 | 636.2776 |  |  | 0 | 0 | 0 | 0 | 0.38055 | Subcritical | 0.00070336
1310 | 1308.995 | 616068.235 | 3096698.333 | 631.909 | 5.2 | 0 | Normal | 0 | 0.999 | 50.95 | 2.139 | 11.1226 | 1.1735 | 4.5808 | 634.048 | 635.1175 | 0.0038141 | 1 | 35.6864 | -0.0033103 | 1 | 4.0718 | 21.1735 | 1.5868 | 2.4063 | 635.9808 | 636.276 | 0.00070393 | 0.38073 | 55.605 | -0.00091184 | 1 | 4.0718 | 635.9808 | 636.276 |  |  | 0 | 0 | 0 | 0 | 0.38073 | Subcritical | 0.00070393
1311 | 1309.995 | 616068.193 | 3096697.334 | 631.9085 | 5.2 | 0 | Normal | 0 | 1 | 50.95 | 2.139 | 11.1226 | 1.1735 | 4.5808 | 634.0475 | 635.117 | 0.0038141 | 1 | 35.6864 | -0.0033141 | 1 | 4.0705 | 21.1666 | 1.5866 | 2.4071 | 635.979 | 636.2743 | 0.00070451 | 0.38092 | 55.581 | -0.00093509 | 1 | 4.0705 | 635.979 | 636.2743 |  |  | 0 | 0 | 0 | 0 | 0.38092 | Subcritical | 0.00070451
1312 | 1310.995 | 616068.151 | 3096696.335 | 631.908 | 5.2 | 0 | Normal | 0.055 | 1 | 50.95 | 2.139 | 11.1226 | 1.1735 | 4.5808 | 634.047 | 635.1165 | 0.0038141 | 1 | 35.6864 | -0.0034122 | 1 | 4.0691 | 21.1594 | 1.5864 | 2.4079 | 635.9771 | 636.2726 | 0.00070511 | 0.38112 | 55.5559 | -0.00095943 | 1 | 4.0691 | 635.9771 | 636.2726 |  |  | 0 | 0 | 0 | 0 | 0.38112 | Subcritical | 0.00070511
1313 | 1311.996 | 616068.108 | 3096695.335 | 631.9075 | 5.2 | 0 | Normal | 0.055 | 1.001 | 50.95 | 2.139 | 11.1226 | 1.1735 | 4.5808 | 634.0465 | 635.116 | 0.0038141 | 1 | 35.6864 | -0.003416 | 1 | 4.0677 | 21.152 | 1.5862 | 2.4088 | 635.9752 | 636.2709 | 0.00070573 | 0.38132 | 55.5302 | -0.00098428 | 1 | 4.0677 | 635.9752 | 636.2709 |  |  | 0 | 0 | 0 | 0 | 0.38132 | Subcritical | 0.00070573
1314 | 1312.996 | 616068.066 | 3096694.336 | 631.907 | 5.2 | 0 | Normal | 0 | 1 | 50.95 | 2.139 | 11.1226 | 1.1735 | 4.5808 | 634.046 | 635.1155 | 0.0038141 | 1 | 35.6864 | -0.0033141 | 1 | 4.0663 | 21.1446 | 1.5859 | 2.4096 | 635.9733 | 636.2692 | 0.00070635 | 0.38151 | 55.5046 | -0.00087968 | 1 | 4.0663 | 635.9733 | 636.2692 |  |  | 0 | 0 | 0 | 0 | 0.38151 | Subcritical | 0.00070635
1315 | 1313.996 | 616068.024 | 3096693.337 | 631.9065 | 5.2 | 0 | Normal | 0 | 1 | 50.95 | 2.139 | 11.1226 | 1.1735 | 4.5808 | 634.0455 | 635.115 | 0.0038141 | 1 | 35.6864 | -0.0033141 | 1 | 4.065 | 21.1379 | 1.5857 | 2.4104 | 635.9715 | 636.2676 | 0.00070692 | 0.3817 | 55.4812 | -0.00089952 | 1 | 4.065 | 635.9715 | 636.2676 |  |  | 0 | 0 | 0 | 0 | 0.3817 | Subcritical | 0.00070692
1316 | 1314.996 | 616067.982 | 3096692.338 | 631.906 | 5.2 | 0 | Normal | 0.057 | 1 | 50.95 | 2.139 | 11.1226 | 1.1735 | 4.5808 | 634.045 | 635.1145 | 0.0038141 | 1 | 35.6864 | -0.0034157 | 1 | 4.0636 | 21.1309 | 1.5855 | 2.4112 | 635.9696 | 636.2659 | 0.00070751 | 0.38189 | 55.4568 | -0.00092028 | 1 | 4.0636 | 635.9696 | 636.2659 |  |  | 0 | 0 | 0 | 0 | 0.38189 | Subcritical | 0.00070751
1317 | 1315.996 | 616067.939 | 3096691.339 | 631.9055 | 5.2 | 0 | Normal | 0.057 | 1 | 50.95 | 2.139 | 11.1226 | 1.1735 | 4.5808 | 634.0445 | 635.114 | 0.0038141 | 1 | 35.6864 | -0.0034157 | 1 | 4.0623 | 21.1237 | 1.5853 | 2.412 | 635.9678 | 636.2643 | 0.00070812 | 0.38208 | 55.432 | -0.00094146 | 1 | 4.0623 | 635.9678 | 636.2643 |  |  | 0 | 0 | 0 | 0 | 0.38208 | Subcritical | 0.00070812
1318 | 1316.996 | 616067.897 | 3096690.34 | 631.905 | 5.2 | 0 | Normal | 0 | 1 | 50.95 | 2.139 | 11.1226 | 1.1735 | 4.5808 | 634.044 | 635.1135 | 0.0038141 | 1 | 35.6864 | -0.0033141 | 1 | 4.0609 | 21.1166 | 1.5851 | 2.4128 | 635.9659 | 636.2626 | 0.00070872 | 0.38228 | 55.4073 | -0.00096255 | 1 | 4.0609 | 635.9659 | 636.2626 |  |  | 0 | 0 | 0 | 0 | 0.38228 | Subcritical | 0.00070872
1319 | 1317.995 | 616067.855 | 3096689.341 | 631.9045 | 5.2 | 0 | Normal | 0 | 0.999 | 50.95 | 2.139 | 11.1226 | 1.1735 | 4.5808 | 634.0435 | 635.113 | 0.0038141 | 1 | 35.6864 | -0.0033103 | 1 | 4.0595 | 21.1093 | 1.5849 | 2.4136 | 635.964 | 636.2609 | 0.00070933 | 0.38247 | 55.3821 | -0.000984 | 1 | 4.0595 | 635.964 | 636.2609 |  |  | 0 | 0 | 0 | 0 | 0.38247 | Subcritical | 0.00070933
1320 | 1318.995 | 616067.813 | 3096688.342 | 631.904 | 5.2 | 0 | Normal | 0.057 | 1 | 50.95 | 2.139 | 11.1226 | 1.1735 | 4.5808 | 634.043 | 635.1125 | 0.0038141 | 1 | 35.6864 | -0.0034157 | 1 | 4.058 | 21.1018 | 1.5847 | 2.4145 | 635.962 | 636.2592 | 0.00070998 | 0.38268 | 55.3559 | -0.00087775 | 1 | 4.058 | 635.962 | 636.2592 |  |  | 0 | 0 | 0 | 0 | 0.38268 | Subcritical | 0.00070998
1321 | 1319.995 | 616067.77 | 3096687.343 | 631.9035 | 5.2 | 0 | Normal | 0.06 | 1 | 50.95 | 2.139 | 11.1226 | 1.1735 | 4.5808 | 634.0425 | 635.112 | 0.0038141 | 1 | 35.6864 | -0.0034211 | 1 | 4.0567 | 21.0948 | 1.5845 | 2.4153 | 635.9602 | 636.2575 | 0.00071056 | 0.38287 | 55.3319 | -0.00089572 | 1 | 4.0567 | 635.9602 | 636.2575 |  |  | 0 | 0 | 0 | 0 | 0.38287 | Subcritical | 0.00071056
1322 | 1320.996 | 616067.728 | 3096686.343 | 631.903 | 5.2 | 0 | Normal | 0.002 | 1.001 | 50.95 | 2.139 | 11.1226 | 1.1735 | 4.5808 | 634.042 | 635.1115 | 0.0038141 | 1 | 35.6864 | -0.0033215 | 1 | 4.0554 | 21.088 | 1.5843 | 2.4161 | 635.9584 | 636.2559 | 0.00071115 | 0.38305 | 55.3081 | -0.00091356 | 1 | 4.0554 | 635.9584 | 636.2559 |  |  | 0 | 0 | 0 | 0 | 0.38305 | Subcritical | 0.00071115
1323 | 1321.996 | 616067.686 | 3096685.344 | 631.9025 | 5.2 | 0 | Normal | 0 | 1 | 50.95 | 2.139 | 11.1226 | 1.1735 | 4.5808 | 634.0415 | 635.111 | 0.0038141 | 1 | 35.6864 | -0.0033141 | 1 | 4.054 | 21.081 | 1.5841 | 2.4169 | 635.9565 | 636.2543 | 0.00071174 | 0.38324 | 55.284 | -0.0009317 | 1 | 4.054 | 635.9565 | 636.2543 |  |  | 0 | 0 | 0 | 0 | 0.38324 | Subcritical | 0.00071174
1324 | 1322.996 | 616067.644 | 3096684.345 | 631.902 | 5.2 | 0 | Normal | 0.057 | 1 | 50.95 | 2.139 | 11.1226 | 1.1735 | 4.5808 | 634.041 | 635.1105 | 0.0038141 | 1 | 35.6864 | -0.0034157 | 1 | 4.0526 | 21.0737 | 1.5839 | 2.4177 | 635.9546 | 636.2526 | 0.00071236 | 0.38344 | 55.2588 | -0.00095062 | 1 | 4.0526 | 635.9546 | 636.2526 |  |  | 0 | 0 | 0 | 0 | 0.38344 | Subcritical | 0.00071236
1325 | 1323.996 | 616067.601 | 3096683.346 | 631.9015 | 5.2 | 0 | Normal | 0.057 | 1 | 50.95 | 2.139 | 11.1226 | 1.1735 | 4.5808 | 634.0405 | 635.11 | 0.0038141 | 1 | 35.6864 | -0.0034157 | 1 | 4.0512 | 21.0663 | 1.5836 | 2.4186 | 635.9527 | 636.2508 | 0.00071299 | 0.38364 | 55.2333 | -0.00096988 | 1 | 4.0512 | 635.9527 | 636.2508 |  |  | 0 | 0 | 0 | 0 | 0.38364 | Subcritical | 0.00071299
1326 | 1324.996 | 616067.559 | 3096682.347 | 631.901 | 5.2 | 0 | Normal | 0 | 1 | 50.95 | 2.139 | 11.1226 | 1.1735 | 4.5808 | 634.04 | 635.1095 | 0.0038141 | 1 | 35.6864 | -0.0033141 | 1 | 4.0498 | 21.059 | 1.5834 | 2.4194 | 635.9508 | 636.2491 | 0.00071362 | 0.38384 | 55.2079 | -0.000989 | 1 | 4.0498 | 635.9508 | 636.2491 |  |  | 0 | 0 | 0 | 0 | 0.38384 | Subcritical | 0.00071362
1327 | 1325.996 | 616067.517 | 3096681.348 | 631.9005 | 5.2 | 0 | Normal | 0 | 1 | 50.95 | 2.139 | 11.1226 | 1.1735 | 4.5808 | 634.0395 | 635.109 | 0.0038141 | 1 | 35.6864 | -0.0033141 | 1 | 4.0484 | 21.0515 | 1.5832 | 2.4203 | 635.9489 | 636.2474 | 0.00071426 | 0.38405 | 55.1821 | -0.00087994 | 1 | 4.0484 | 635.9489 | 636.2474 |  |  | 0 | 0 | 0 | 0 | 0.38405 | Subcritical | 0.00071426
1328 | 1326.995 | 616067.475 | 3096680.349 | 631.9 | 5.2 | 0 | Normal | 0.057 | 0.999 | 50.95 | 2.139 | 11.1226 | 1.1735 | 4.5808 | 634.039 | 635.1085 | 0.0038141 | 1 | 35.6864 | -0.0034119 | 1 | 4.047 | 21.0445 | 1.583 | 2.4211 | 635.947 | 636.2458 | 0.00071485 | 0.38424 | 55.1581 | -0.00089586 | 1 | 4.047 | 635.947 | 636.2458 |  |  | 0 | 0 | 0 | 0 | 0.38424 | Subcritical | 0.00071485
1329 | 1327.995 | 616067.432 | 3096679.35 | 631.8995 | 5.2 | 0 | Normal | 0.057 | 1 | 50.95 | 2.139 | 11.1226 | 1.1735 | 4.5808 | 634.0385 | 635.108 | 0.0038141 | 1 | 35.6864 | -0.0034157 | 1 | 4.0457 | 21.0375 | 1.5828 | 2.4219 | 635.9452 | 636.2441 | 0.00071546 | 0.38443 | 55.1337 | -0.00091204 | 1 | 4.0457 | 635.9452 | 636.2441 |  |  | 0 | 0 | 0 | 0 | 0.38443 | Subcritical | 0.00071546
1330 | 1328.995 | 616067.39 | 3096678.351 | 631.899 | 5.2 | 0 | Normal | 0.002 | 1 | 50.95 | 2.139 | 11.1226 | 1.1735 | 4.5808 | 634.038 | 635.1075 | 0.0038141 | 1 | 35.6864 | -0.0033177 | 1 | 4.0443 | 21.0305 | 1.5826 | 2.4227 | 635.9433 | 636.2425 | 0.00071606 | 0.38463 | 55.1095 | -0.0009281 | 1 | 4.0443 | 635.9433 | 636.2425 |  |  | 0 | 0 | 0 | 0 | 0.38463 | Subcritical | 0.00071606
1331 | 1329.996 | 616067.348 | 3096677.351 | 631.8985 | 5.2 | 0 | Normal | 0.002 | 1.001 | 50.95 | 2.139 | 11.1226 | 1.1735 | 4.5808 | 634.0375 | 635.107 | 0.0038141 | 1 | 35.6864 | -0.0033215 | 1 | 4.0429 | 21.0233 | 1.5824 | 2.4235 | 635.9414 | 636.2408 | 0.00071667 | 0.38482 | 55.085 | -0.00094443 | 1 | 4.0429 | 635.9414 | 636.2408 |  |  | 0 | 0 | 0 | 0 | 0.38482 | Subcritical | 0.00071667
1332 | 1330.996 | 616067.306 | 3096676.352 | 631.898 | 5.2 | 0 | Normal | 0.057 | 1 | 50.95 | 2.139 | 11.1226 | 1.1735 | 4.5808 | 634.037 | 635.1065 | 0.0038141 | 1 | 35.6864 | -0.0034157 | 1 | 4.0415 | 21.0159 | 1.5822 | 2.4243 | 635.9395 | 636.2391 | 0.00071731 | 0.38502 | 55.0596 | -0.0009614 | 1 | 4.0415 | 635.9395 | 636.2391 |  |  | 0 | 0 | 0 | 0 | 0.38502 | Subcritical | 0.00071731
1333 | 1331.996 | 616067.263 | 3096675.353 | 631.8975 | 5.2 | 0 | Normal | 0.057 | 1 | 50.95 | 2.139 | 11.1226 | 1.1735 | 4.5808 | 634.0365 | 635.106 | 0.0038141 | 1 | 35.6864 | -0.0034157 | 1 | 4.0401 | 21.0084 | 1.5819 | 2.4252 | 635.9376 | 636.2374 | 0.00071795 | 0.38523 | 55.0337 | -0.00097866 | 1 | 4.0401 | 635.9376 | 636.2374 |  |  | 0 | 0 | 0 | 0 | 0.38523 | Subcritical | 0.00071795
1334 | 1332.996 | 616067.221 | 3096674.354 | 631.897 | 5.2 | 0 | Normal | 0 | 1 | 50.95 | 2.139 | 11.1226 | 1.1735 | 4.5808 | 634.036 | 635.1055 | 0.0038141 | 1 | 35.6864 | -0.0033141 | 1 | 4.0387 | 21.001 | 1.5817 | 2.4261 | 635.9357 | 636.2356 | 0.0007186 | 0.38544 | 55.0082 | -0.00099575 | 1 | 4.0387 | 635.9357 | 636.2356 |  |  | 0 | 0 | 0 | 0 | 0.38544 | Subcritical | 0.0007186
1335 | 1333.996 | 616067.179 | 3096673.355 | 631.8965 | 5.2 | 0 | Normal | 0.057 | 1 | 50.95 | 2.139 | 11.1226 | 1.1735 | 4.5808 | 634.0355 | 635.105 | 0.0038141 | 1 | 35.6864 | -0.0034157 | 1 | 4.0372 | 20.9933 | 1.5815 | 2.427 | 635.9337 | 636.2339 | 0.00071926 | 0.38565 | 54.9816 | -0.00088478 | 1 | 4.0372 | 635.9337 | 636.2339 |  |  | 0 | 0 | 0 | 0 | 0.38565 | Subcritical | 0.00071926
1336 | 1334.996 | 616067.136 | 3096672.356 | 631.896 | 5.2 | 0 | Normal | 0.057 | 1 | 50.95 | 2.139 | 11.1226 | 1.1735 | 4.5808 | 634.035 | 635.1045 | 0.0038141 | 1 | 35.6864 | -0.0034157 | 1 | 4.0358 | 20.9862 | 1.5813 | 2.4278 | 635.9318 | 636.2322 | 0.00071987 | 0.38584 | 54.9574 | -0.00089899 | 1 | 4.0358 | 635.9318 | 636.2322 |  |  | 0 | 0 | 0 | 0 | 0.38584 | Subcritical | 0.00071987
1337 | 1335.996 | 616067.094 | 3096671.357 | 631.8955 | 5.2 | 0 | Normal | 0 | 1 | 50.95 | 2.139 | 11.1226 | 1.1735 | 4.5808 | 634.0345 | 635.104 | 0.0038141 | 1 | 35.6864 | -0.0033141 | 1 | 4.0345 | 20.9793 | 1.5811 | 2.4286 | 635.93 | 636.2306 | 0.00072047 | 0.38603 | 54.9335 | -0.00091306 | 1 | 4.0345 | 635.93 | 636.2306 |  |  | 0 | 0 | 0 | 0 | 0.38603 | Subcritical | 0.00072047
1338 | 1336.995 | 616067.052 | 3096670.358 | 631.895 | 5.2 | 0 | Normal | 0 | 0.999 | 50.95 | 2.139 | 11.1226 | 1.1735 | 4.5808 | 634.034 | 635.1035 | 0.0038141 | 1 | 35.6864 | -0.0033103 | 1 | 4.0331 | 20.9722 | 1.5809 | 2.4294 | 635.9281 | 636.2289 | 0.00072109 | 0.38623 | 54.9093 | -0.00092732 | 1 | 4.0331 | 635.9281 | 636.2289 |  |  | 0 | 0 | 0 | 0 | 0.38623 | Subcritical | 0.00072109
1339 | 1337.995 | 616067.01 | 3096669.359 | 631.8945 | 5.2 | 0 | Normal | 0.057 | 1 | 50.95 | 2.139 | 11.1226 | 1.1735 | 4.5808 | 634.0335 | 635.103 | 0.0038141 | 1 | 35.6864 | -0.0034157 | 1 | 4.0317 | 20.9649 | 1.5807 | 2.4303 | 635.9262 | 636.2272 | 0.00072172 | 0.38643 | 54.8842 | -0.00094217 | 1 | 4.0317 | 635.9262 | 636.2272 |  |  | 0 | 0 | 0 | 0 | 0.38643 | Subcritical | 0.00072172
1340 | 1338.995 | 616066.967 | 3096668.36 | 631.894 | 5.2 | 0 | Normal | 0.06 | 1 | 50.95 | 2.139 | 11.1226 | 1.1735 | 4.5808 | 634.033 | 635.1025 | 0.0038141 | 1 | 35.6864 | -0.0034211 | 1 | 4.0303 | 20.9575 | 1.5804 | 2.4311 | 635.9243 | 636.2255 | 0.00072237 | 0.38664 | 54.8587 | -0.00095724 | 1 | 4.0303 | 635.9243 | 636.2255 |  |  | 0 | 0 | 0 | 0 | 0.38664 | Subcritical | 0.00072237
1341 | 1339.996 | 616066.925 | 3096667.36 | 631.8935 | 5.2 | 0 | Normal | 0.002 | 1.001 | 50.95 | 2.139 | 11.1226 | 1.1735 | 4.5808 | 634.0325 | 635.102 | 0.0038141 | 1 | 35.6864 | -0.0033215 | 1 | 4.0289 | 20.9501 | 1.5802 | 2.432 | 635.9224 | 636.2238 | 0.00072301 | 0.38684 | 54.8335 | -0.00097219 | 1 | 4.0289 | 635.9224 | 636.2238 |  |  | 0 | 0 | 0 | 0 | 0.38684 | Subcritical | 0.00072301
1342 | 1340.996 | 616066.883 | 3096666.361 | 631.893 | 5.2 | 0 | Normal | 0 | 1 | 50.95 | 2.139 | 11.1226 | 1.1735 | 4.5808 | 634.032 | 635.1015 | 0.0038141 | 1 | 35.6864 | -0.0033141 | 1 | 4.0274 | 20.9427 | 1.58 | 2.4328 | 635.9204 | 636.2221 | 0.00072366 | 0.38705 | 54.808 | -0.0009873 | 1 | 4.0274 | 635.9204 | 636.2221 |  |  | 0 | 0 | 0 | 0 | 0.38705 | Subcritical | 0.00072366
1343 | 1341.996 | 616066.841 | 3096665.362 | 631.8925 | 5.2 | 0 | Normal | 0.057 | 1 | 50.95 | 2.139 | 11.1226 | 1.1735 | 4.5808 | 634.0315 | 635.101 | 0.0038141 | 1 | 35.6864 | -0.0034157 | 1 | 4.026 | 20.9349 | 1.5798 | 2.4337 | 635.9185 | 636.2203 | 0.00072433 | 0.38726 | 54.7816 | -0.00087597 | 1 | 4.026 | 635.9185 | 636.2203 |  |  | 0 | 0 | 0 | 0 | 0.38726 | Subcritical | 0.00072433
1344 | 1342.996 | 616066.798 | 3096664.363 | 631.892 | 5.2 | 0 | Normal | 0.057 | 1 | 50.95 | 2.139 | 11.1226 | 1.1735 | 4.5808 | 634.031 | 635.1005 | 0.0038141 | 1 | 35.6864 | -0.0034157 | 1 | 4.0246 | 20.9279 | 1.5796 | 2.4345 | 635.9166 | 636.2187 | 0.00072494 | 0.38746 | 54.7575 | -0.00088852 | 1 | 4.0246 | 635.9166 | 636.2187 |  |  | 0 | 0 | 0 | 0 | 0.38746 | Subcritical | 0.00072494
1345 | 1343.996 | 616066.756 | 3096663.364 | 631.8915 | 5.2 | 0 | Normal | 0 | 1 | 50.95 | 2.139 | 11.1226 | 1.1735 | 4.5808 | 634.0305 | 635.1 | 0.0038141 | 1 | 35.6864 | -0.0033141 | 1 | 4.0233 | 20.921 | 1.5794 | 2.4354 | 635.9148 | 636.2171 | 0.00072555 | 0.38765 | 54.7338 | -0.00090092 | 1 | 4.0233 | 635.9148 | 636.2171 |  |  | 0 | 0 | 0 | 0 | 0.38765 | Subcritical | 0.00072555
1346 | 1344.996 | 616066.714 | 3096662.365 | 631.891 | 5.2 | 0 | Normal | 0 | 1 | 50.95 | 2.139 | 11.1226 | 1.1735 | 4.5808 | 634.03 | 635.0995 | 0.0038141 | 1 | 35.6864 | -0.0033141 | 1 | 4.0219 | 20.914 | 1.5791 | 2.4362 | 635.9129 | 636.2154 | 0.00072616 | 0.38784 | 54.7098 | -0.00091349 | 1 | 4.0219 | 635.9129 | 636.2154 |  |  | 0 | 0 | 0 | 0 | 0.38784 | Subcritical | 0.00072616
1347 | 1345.995 | 616066.672 | 3096661.366 | 631.8905 | 5.2 | 0 | Normal | 0.057 | 0.999 | 50.95 | 2.139 | 11.1226 | 1.1735 | 4.5808 | 634.0295 | 635.099 | 0.0038141 | 1 | 35.6864 | -0.0034119 | 1 | 4.0205 | 20.9067 | 1.5789 | 2.437 | 635.911 | 636.2137 | 0.0007268 | 0.38805 | 54.6849 | -0.00092653 | 1 | 4.0205 | 635.911 | 636.2137 |  |  | 0 | 0 | 0 | 0 | 0.38805 | Subcritical | 0.0007268
1348 | 1346.995 | 616066.629 | 3096660.367 | 631.89 | 5.2 | 0 | Normal | 0.057 | 1 | 50.95 | 2.139 | 11.1226 | 1.1735 | 4.5808 | 634.029 | 635.0985 | 0.0038141 | 1 | 35.6864 | -0.0034157 | 1 | 4.0191 | 20.8993 | 1.5787 | 2.4379 | 635.9091 | 636.212 | 0.00072745 | 0.38825 | 54.6597 | -0.00093976 | 1 | 4.0191 | 635.9091 | 636.212 |  |  | 0 | 0 | 0 | 0 | 0.38825 | Subcritical | 0.00072745
1349 | 1347.995 | 616066.587 | 3096659.368 | 631.8895 | 5.2 | 0 | Normal | 0.002 | 1 | 50.95 | 2.139 | 11.1226 | 1.1735 | 4.5808 | 634.0285 | 635.098 | 0.0038141 | 1 | 35.6864 | -0.0033177 | 1 | 4.0177 | 20.892 | 1.5785 | 2.4387 | 635.9072 | 636.2103 | 0.00072809 | 0.38845 | 54.6349 | -0.00095286 | 1 | 4.0177 | 635.9072 | 636.2103 |  |  | 0 | 0 | 0 | 0 | 0.38845 | Subcritical | 0.00072809
1350 | 1348.996 | 616066.545 | 3096658.368 | 631.889 | 5.2 | 0 | Normal | 0.002 | 1.001 | 50.95 | 2.139 | 11.1226 | 1.1735 | 4.5808 | 634.028 | 635.0975 | 0.0038141 | 1 | 35.6864 | -0.0033215 | 1 | 4.0163 | 20.8846 | 1.5783 | 2.4396 | 635.9053 | 636.2086 | 0.00072874 | 0.38866 | 54.6097 | -0.00096614 | 1 | 4.0163 | 635.9053 | 636.2086 |  |  | 0 | 0 | 0 | 0 | 0.38866 | Subcritical | 0.00072874
1351 | 1349.996 | 616066.503 | 3096657.369 | 631.8885 | 5.2 | 0 | Normal | 0.057 | 1 | 50.95 | 2.139 | 11.1226 | 1.1735 | 4.5808 | 634.0275 | 635.097 | 0.0038141 | 1 | 35.6864 | -0.0034157 | 1 | 4.0148 | 20.877 | 1.5781 | 2.4405 | 635.9033 | 636.2069 | 0.00072941 | 0.38887 | 54.5837 | -0.0009799 | 1 | 4.0148 | 635.9033 | 636.2069 |  |  | 0 | 0 | 0 | 0 | 0.38887 | Subcritical | 0.00072941
1352 | 1350.996 | 616066.46 | 3096656.37 | 631.888 | 5.2 | 0 | Normal | 0.057 | 1 | 50.95 | 2.139 | 11.1226 | 1.1735 | 4.5808 | 634.027 | 635.0965 | 0.0038141 | 1 | 35.6864 | -0.0034157 | 1 | 4.0133 | 20.8693 | 1.5778 | 2.4414 | 635.9013 | 636.2051 | 0.00073009 | 0.38909 | 54.5574 | -0.00099382 | 1 | 4.0133 | 635.9013 | 636.2051 |  |  | 0 | 0 | 0 | 0 | 0.38909 | Subcritical | 0.00073009
1353 | 1351.996 | 616066.418 | 3096655.371 | 631.8875 | 5.2 | 0 | Normal | 0 | 1 | 50.95 | 2.139 | 11.1226 | 1.1735 | 4.5808 | 634.0265 | 635.096 | 0.0038141 | 1 | 35.6864 | -0.0033141 | 1 | 4.0119 | 20.8616 | 1.5776 | 2.4423 | 635.8994 | 636.2034 | 0.00073077 | 0.3893 | 54.5314 | -0.00088041 | 1 | 4.0119 | 635.8994 | 636.2034 |  |  | 0 | 0 | 0 | 0 | 0.3893 | Subcritical | 0.00073077
1354 | 1352.996 | 616066.376 | 3096654.372 | 631.887 | 5.2 | 0 | Normal | 0 | 1 | 50.95 | 2.139 | 11.1226 | 1.1735 | 4.5808 | 634.026 | 635.0955 | 0.0038141 | 1 | 35.6864 | -0.0033141 | 1 | 4.0105 | 20.8547 | 1.5774 | 2.4431 | 635.8975 | 636.2017 | 0.00073138 | 0.3895 | 54.5078 | -0.0008914 | 1 | 4.0105 | 635.8975 | 636.2017 |  |  | 0 | 0 | 0 | 0 | 0.3895 | Subcritical | 0.00073138
1355 | 1353.996 | 616066.334 | 3096653.373 | 631.8865 | 5.2 | 0 | Normal | 0.057 | 1 | 50.95 | 2.139 | 11.1226 | 1.1735 | 4.5808 | 634.0255 | 635.095 | 0.0038141 | 1 | 35.6864 | -0.0034157 | 1 | 4.0091 | 20.8475 | 1.5772 | 2.4439 | 635.8956 | 636.2001 | 0.00073202 | 0.3897 | 54.4833 | -0.00090282 | 1 | 4.0091 | 635.8956 | 636.2001 |  |  | 0 | 0 | 0 | 0 | 0.3897 | Subcritical | 0.00073202
1356 | 1354.996 | 616066.291 | 3096652.374 | 631.886 | 5.2 | 0 | Normal | 0.057 | 1 | 50.95 | 2.139 | 11.1226 | 1.1735 | 4.5808 | 634.025 | 635.0945 | 0.0038141 | 1 | 35.6864 | -0.0034157 | 1 | 4.0077 | 20.8403 | 1.577 | 2.4448 | 635.8937 | 636.1984 | 0.00073266 | 0.3899 | 54.4586 | -0.00091438 | 1 | 4.0077 | 635.8937 | 636.1984 |  |  | 0 | 0 | 0 | 0 | 0.3899 | Subcritical | 0.00073266
1357 | 1355.995 | 616066.249 | 3096651.375 | 631.8855 | 5.2 | 0 | Normal | 0 | 0.999 | 50.95 | 2.139 | 11.1226 | 1.1735 | 4.5808 | 634.0245 | 635.094 | 0.0038141 | 1 | 35.6864 | -0.0033103 | 1 | 4.0064 | 20.8331 | 1.5767 | 2.4456 | 635.8919 | 636.1967 | 0.0007333 | 0.3901 | 54.4343 | -0.00092578 | 1 | 4.0064 | 635.8919 | 636.1967 |  |  | 0 | 0 | 0 | 0 | 0.3901 | Subcritical | 0.0007333
1358 | 1356.995 | 616066.207 | 3096650.376 | 631.885 | 5.2 | 0 | Normal | 0.002 | 1 | 50.95 | 2.139 | 11.1226 | 1.1735 | 4.5808 | 634.024 | 635.0935 | 0.0038141 | 1 | 35.6864 | -0.0033177 | 1 | 4.005 | 20.8258 | 1.5765 | 2.4465 | 635.89 | 636.195 | 0.00073394 | 0.39031 | 54.4097 | -0.00093734 | 1 | 4.005 | 635.89 | 636.195 |  |  | 0 | 0 | 0 | 0 | 0.39031 | Subcritical | 0.00073394
1359 | 1357.996 | 616066.165 | 3096649.376 | 631.8845 | 5.2 | 0 | Normal | 0.06 | 1.001 | 50.95 | 2.139 | 11.1226 | 1.1735 | 4.5808 | 634.0235 | 635.093 | 0.0038141 | 1 | 35.6864 | -0.0034249 | 1 | 4.0035 | 20.8183 | 1.5763 | 2.4474 | 635.888 | 636.1933 | 0.00073461 | 0.39052 | 54.3842 | -0.00094934 | 1 | 4.0035 | 635.888 | 636.1933 |  |  | 0 | 0 | 0 | 0 | 0.39052 | Subcritical | 0.00073461
1360 | 1358.996 | 616066.122 | 3096648.377 | 631.884 | 5.2 | 0 | Normal | 0.057 | 1 | 50.95 | 2.139 | 11.1226 | 1.1735 | 4.5808 | 634.023 | 635.0925 | 0.0038141 | 1 | 35.6864 | -0.0034157 | 1 | 4.0021 | 20.8107 | 1.5761 | 2.4483 | 635.8861 | 636.1916 | 0.00073529 | 0.39073 | 54.3584 | -0.00096147 | 1 | 4.0021 | 635.8861 | 636.1916 |  |  | 0 | 0 | 0 | 0 | 0.39073 | Subcritical | 0.00073529
1361 | 1359.996 | 616066.08 | 3096647.378 | 631.8835 | 5.2 | 0 | Normal | 0 | 1 | 50.95 | 2.139 | 11.1226 | 1.1735 | 4.5808 | 634.0225 | 635.092 | 0.0038141 | 1 | 35.6864 | -0.0033141 | 1 | 4.0006 | 20.8033 | 1.5759 | 2.4491 | 635.8841 | 636.1898 | 0.00073596 | 0.39094 | 54.3331 | -0.00097345 | 1 | 4.0006 | 635.8841 | 636.1898 |  |  | 0 | 0 | 0 | 0 | 0.39094 | Subcritical | 0.00073596
1362 | 1360.996 | 616066.038 | 3096646.379 | 631.883 | 5.2 | 0 | Normal | 0.057 | 1 | 50.95 | 2.139 | 11.1226 | 1.1735 | 4.5808 | 634.022 | 635.0915 | 0.0038141 | 1 | 35.6864 | -0.0034157 | 1 | 3.9991 | 20.7955 | 1.5756 | 2.45 | 635.8821 | 636.1881 | 0.00073665 | 0.39116 | 54.3068 | -0.00098588 | 1 | 3.9991 | 635.8821 | 636.1881 |  |  | 0 | 0 | 0 | 0 | 0.39116 | Subcritical | 0.00073665
1363 | 1361.996 | 616065.995 | 3096645.38 | 631.8825 | 5.2 | 0 | Normal | 0.057 | 1 | 50.95 | 2.139 | 11.1226 | 1.1735 | 4.5808 | 634.0215 | 635.091 | 0.0038141 | 1 | 35.6864 | -0.0034157 | 1 | 3.9976 | 20.7877 | 1.5754 | 2.451 | 635.8801 | 636.1863 | 0.00073735 | 0.39138 | 54.2803 | -0.00099844 | 1 | 3.9976 | 635.8801 | 636.1863 |  |  | 0 | 0 | 0 | 0 | 0.39138 | Subcritical | 0.00073735
1364 | 1362.996 | 616065.953 | 3096644.381 | 631.882 | 5.2 | 0 | Normal | 0 | 1 | 50.95 | 2.139 | 11.1226 | 1.1735 | 4.5808 | 634.021 | 635.0905 | 0.0038141 | 1 | 35.6864 | -0.0033141 | 1 | 3.9961 | 20.78 | 1.5752 | 2.4519 | 635.8781 | 636.1846 | 0.00073804 | 0.3916 | 54.2542 | -0.00088368 | 1 | 3.9961 | 635.8781 | 636.1846 |  |  | 0 | 0 | 0 | 0 | 0.3916 | Subcritical | 0.00073804
1365 | 1363.996 | 616065.911 | 3096643.382 | 631.8815 | 5.2 | 0 | Normal | 0 | 1 | 50.95 | 2.139 | 11.1226 | 1.1735 | 4.5808 | 634.0205 | 635.09 | 0.0038141 | 1 | 35.6864 | -0.0033141 | 1 | 3.9948 | 20.7729 | 1.5749 | 2.4527 | 635.8763 | 636.1829 | 0.00073867 | 0.3918 | 54.2304 | -0.0008936 | 1 | 3.9948 | 635.8763 | 636.1829 |  |  | 0 | 0 | 0 | 0 | 0.3918 | Subcritical | 0.00073867
1366 | 1364.995 | 616065.869 | 3096642.383 | 631.881 | 5.2 | 0 | Normal | 0.057 | 0.999 | 50.95 | 2.139 | 11.1226 | 1.1735 | 4.5808 | 634.02 | 635.0895 | 0.0038141 | 1 | 35.6864 | -0.0034119 | 1 | 3.9934 | 20.7657 | 1.5747 | 2.4536 | 635.8744 | 636.1812 | 0.00073933 | 0.39201 | 54.2059 | -0.00090387 | 1 | 3.9934 | 635.8744 | 636.1812 |  |  | 0 | 0 | 0 | 0 | 0.39201 | Subcritical | 0.00073933
1367 | 1365.995 | 616065.826 | 3096641.384 | 631.8805 | 5.2 | 0 | Normal | 0.057 | 1 | 50.95 | 2.139 | 11.1226 | 1.1735 | 4.5808 | 634.0195 | 635.089 | 0.0038141 | 1 | 35.6864 | -0.0034157 | 1 | 3.992 | 20.7583 | 1.5745 | 2.4544 | 635.8725 | 636.1795 | 0.00073999 | 0.39221 | 54.1811 | -0.00091428 | 1 | 3.992 | 635.8725 | 636.1795 |  |  | 0 | 0 | 0 | 0 | 0.39221 | Subcritical | 0.00073999
1368 | 1366.995 | 616065.784 | 3096640.385 | 631.88 | 5.2 | 0 | Normal | 0.002 | 1 | 50.95 | 2.139 | 11.1226 | 1.1735 | 4.5808 | 634.019 | 635.0885 | 0.0038141 | 1 | 35.6864 | -0.0033177 | 1 | 3.9906 | 20.7511 | 1.5743 | 2.4553 | 635.8706 | 636.1779 | 0.00074064 | 0.39242 | 54.1566 | -0.00092454 | 1 | 3.9906 | 635.8706 | 636.1779 |  |  | 0 | 0 | 0 | 0 | 0.39242 | Subcritical | 0.00074064
1369 | 1367.996 | 616065.742 | 3096639.385 | 631.8795 | 5.2 | 0 | Normal | 0.002 | 1.001 | 50.95 | 2.139 | 11.1226 | 1.1735 | 4.5808 | 634.0185 | 635.088 | 0.0038141 | 1 | 35.6864 | -0.0033215 | 1 | 3.9892 | 20.7438 | 1.5741 | 2.4562 | 635.8687 | 636.1762 | 0.0007413 | 0.39263 | 54.132 | -0.00093493 | 1 | 3.9892 | 635.8687 | 636.1762 |  |  | 0 | 0 | 0 | 0 | 0.39263 | Subcritical | 0.0007413
1370 | 1368.996 | 616065.7 | 3096638.386 | 631.879 | 5.2 | 0 | Normal | 0.515 | 1 | 50.95 | 2.139 | 11.1226 | 1.1735 | 4.5808 | 634.018 | 635.0875 | 0.0038141 | 1 | 35.6864 | -0.0042321 | 1 | 3.9875 | 20.7348 | 1.5738 | 2.4572 | 635.8665 | 636.1742 | 0.00074211 | 0.39288 | 54.1015 | -0.00094778 | 1 | 3.9875 | 635.8665 | 636.1742 |  |  | 0 | 0 | 0 | 0 | 0.39288 | Subcritical | 0.00074211
1371 | 1369.996 | 616065.667 | 3096637.387 | 631.8785 | 5.199 | 0 | Normal | 2.236 | 1 | 50.95 | 2.1392 | 11.1219 | 1.1735 | 4.581 | 634.0177 | 635.0874 | 0.0038147 | 1 | 35.6887 | -0.0077257 | 1 | 3.9845 | 20.7153 | 1.5732 | 2.4595 | 635.863 | 636.1713 | 0.00074392 | 0.3934 | 54.0439 | -0.00097019 | 1 | 3.9845 | 635.863 | 636.1713 |  |  | 0 | 0 | 0 | 0 | 0.3934 | Subcritical | 0.00074392
1372 | 1370.996 | 616065.673 | 3096636.387 | 631.878 | 5.199 | 0 | Normal | 0.057 | 1 | 50.95 | 2.1392 | 11.1219 | 1.1735 | 4.581 | 634.0172 | 635.0869 | 0.0038147 | 1 | 35.6887 | -0.0034163 | 1 | 3.983 | 20.7075 | 1.5729 | 2.4605 | 635.861 | 636.1695 | 0.00074462 | 0.39362 | 54.0177 | -0.00098135 | 1 | 3.983 | 635.861 | 636.1695 |  |  | 0 | 0 | 0 | 0 | 0.39362 | Subcritical | 0.00074462
1373 | 1371.996 | 616065.68 | 3096635.387 | 631.8778 | 5.199 | 0 | Normal | 0.057 | 1 | 50.95 | 2.1392 | 11.1219 | 1.1735 | 4.581 | 634.017 | 635.0867 | 0.0038147 | 1 | 35.6887 | -0.0037163 | 1 | 3.9811 | 20.6978 | 1.5726 | 2.4616 | 635.8589 | 636.1678 | 0.00074551 | 0.3939 | 53.9848 | -0.00099532 | 1 | 3.9811 | 635.8589 | 636.1678 |  |  | 0 | 0 | 0 | 0 | 0.3939 | Subcritical | 0.00074551
1374 | 1372.996 | 616065.686 | 3096634.387 | 631.8776 | 5.199 | 0 | Normal | 0 | 1 | 50.95 | 2.1392 | 11.1219 | 1.1735 | 4.581 | 634.0168 | 635.0865 | 0.0038147 | 1 | 35.6887 | -0.0036147 | 1 | 3.9792 | 20.6881 | 1.5723 | 2.4628 | 635.8568 | 636.166 | 0.00074639 | 0.39417 | 53.9524 | -0.00088268 | 1 | 3.9792 | 635.8568 | 636.166 |  |  | 0 | 0 | 0 | 0 | 0.39417 | Subcritical | 0.00074639
1375 | 1373.996 | 616065.692 | 3096633.387 | 631.8774 | 5.199 | 0 | Normal | 0 | 1 | 50.95 | 2.1392 | 11.1219 | 1.1735 | 4.581 | 634.0166 | 635.0863 | 0.0038147 | 1 | 35.6887 | -0.0036147 | 1 | 3.9775 | 20.6791 | 1.5721 | 2.4638 | 635.8549 | 636.1643 | 0.00074721 | 0.39443 | 53.9222 | -0.00089401 | 1 | 3.9775 | 635.8549 | 636.1643 |  |  | 0 | 0 | 0 | 0 | 0.39443 | Subcritical | 0.00074721
1376 | 1374.996 | 616065.698 | 3096632.387 | 631.8772 | 5.2 | 0 | Normal | 0.057 | 1 | 50.95 | 2.139 | 11.1226 | 1.1735 | 4.5808 | 634.0162 | 635.0857 | 0.0038141 | 1 | 35.6864 | -0.0033458 | 1 | 3.9759 | 20.6747 | 1.572 | 2.4644 | 635.8531 | 636.1626 | 0.00074757 | 0.3946 | 53.8995 | -0.00090435 | 1 | 3.9759 | 635.8531 | 636.1626 |  |  | 0 | 0 | 0 | 0 | 0.3946 | Subcritical | 0.00074757
1377 | 1375.996 | 616065.705 | 3096631.387 | 631.877 | 5.2 | 0 | Normal | 0.057 | 1 | 50.95 | 2.139 | 11.1226 | 1.1735 | 4.5808 | 634.016 | 635.0855 | 0.0038141 | 1 | 35.6864 | -0.0037157 | 1 | 3.9741 | 20.6654 | 1.5717 | 2.4655 | 635.8511 | 636.1609 | 0.00074842 | 0.39486 | 53.8682 | -0.00091614 | 1 | 3.9741 | 635.8511 | 636.1609 |  |  | 0 | 0 | 0 | 0 | 0.39486 | Subcritical | 0.00074842
1378 | 1376.996 | 616065.711 | 3096630.387 | 631.8768 | 5.2 | 0 | Normal | 0 | 1 | 50.95 | 2.139 | 11.1226 | 1.1735 | 4.5808 | 634.0158 | 635.0853 | 0.0038141 | 1 | 35.6864 | -0.0036141 | 1 | 3.9723 | 20.6562 | 1.5714 | 2.4666 | 635.8491 | 636.1592 | 0.00074927 | 0.39513 | 53.8374 | -0.00092782 | 1 | 3.9723 | 635.8491 | 636.1592 |  |  | 0 | 0 | 0 | 0 | 0.39513 | Subcritical | 0.00074927
1379 | 1377.996 | 616065.717 | 3096629.387 | 631.8766 | 5.2 | 0 | Normal | 0 | 1 | 50.95 | 2.139 | 11.1226 | 1.1735 | 4.5808 | 634.0156 | 635.0851 | 0.0038141 | 1 | 35.6864 | -0.0036141 | 1 | 3.9706 | 20.6469 | 1.5712 | 2.4677 | 635.8472 | 636.1575 | 0.00075012 | 0.39539 | 53.8063 | -0.00093964 | 1 | 3.9706 | 635.8472 | 636.1575 |  |  | 0 | 0 | 0 | 0 | 0.39539 | Subcritical | 0.00075012
1380 | 1378.996 | 616065.723 | 3096628.387 | 631.8764 | 5.2 | 0 | Normal | 0.057 | 1 | 50.95 | 2.139 | 11.1226 | 1.1735 | 4.5808 | 634.0154 | 635.0849 | 0.0038141 | 1 | 35.6864 | -0.0037157 | 1 | 3.9687 | 20.6374 | 1.5709 | 2.4688 | 635.8451 | 636.1558 | 0.00075099 | 0.39567 | 53.7744 | -0.00095182 | 1 | 3.9687 | 635.8451 | 636.1558 |  |  | 0 | 0 | 0 | 0 | 0.39567 | Subcritical | 0.00075099
1381 | 1379.996 | 616065.73 | 3096627.387 | 631.8762 | 5.2 | 0 | Normal | 0.401 | 1 | 50.95 | 2.139 | 11.1226 | 1.1735 | 4.5808 | 634.0152 | 635.0847 | 0.0038141 | 1 | 35.6864 | -0.0043289 | 1 | 3.9667 | 20.6266 | 1.5706 | 2.4701 | 635.8429 | 636.1538 | 0.00075198 | 0.39598 | 53.7384 | -0.00096557 | 1 | 3.9667 | 635.8429 | 636.1538 |  |  | 0 | 0 | 0 | 0 | 0.39598 | Subcritical | 0.00075198
1382 | 1380.996 | 616065.73 | 3096626.387 | 631.876 | 5.2 | 0 | Normal | 0 | 1 | 50.95 | 2.139 | 11.1226 | 1.1735 | 4.5808 | 634.015 | 635.0845 | 0.0038141 | 1 | 35.6864 | -0.0036141 | 1 | 3.9648 | 20.6171 | 1.5703 | 2.4712 | 635.8408 | 636.1521 | 0.00075286 | 0.39625 | 53.7065 | -0.00097779 | 1 | 3.9648 | 635.8408 | 636.1521 |  |  | 0 | 0 | 0 | 0 | 0.39625 | Subcritical | 0.00075286
1383 | 1381.996 | 616065.73 | 3096625.387 | 631.8758 | 5.2 | 0 | Normal | 0 | 1 | 50.95 | 2.139 | 11.1226 | 1.1735 | 4.5808 | 634.0148 | 635.0843 | 0.0038141 | 1 | 35.6864 | -0.0036141 | 1 | 3.963 | 20.6075 | 1.57 | 2.4724 | 635.8388 | 636.1503 | 0.00075375 | 0.39653 | 53.6743 | -0.00095493 | 1 | 3.963 | 635.8388 | 636.1503 |  |  | 0 | 0 | 0 | 0 | 0.39653 | Subcritical | 0.00075375
1384 | 1382.996 | 616065.73 | 3096624.387 | 631.8756 | 7.42 | 0 | Normal | 0 | 1 | 50.95 | 1.0922 | 8.1043 | 0.84381 | 6.2868 | 632.9678 | 634.9823 | 0.011153 | 1.9206 | 37.0773 | 0 | 1 | 4.0787 | 30.2638 | 1.9428 | 1.6835 | 635.9543 | 636.0987 | 0.00026306 | 0.26615 | 70.462 | -0.00096127 | 1 | 4.0787 | 635.9543 | 636.0987 |  |  | 0 | 0 | 0 | 0 | 0.26615 | Subcritical | 0.00026306
1385 | 1383.996 | 616065.73 | 3096623.387 | 631.8754 | 9.847 | 0 | Normal | 0 | 1 | 50.95 | 0.77136 | 7.5955 | 0.66688 | 6.7079 | 632.6468 | 634.9401 | 0.017376 | 2.4385 | 37.768 | 0 | 1 | 4.1227 | 40.5957 | 2.2438 | 1.2551 | 635.9981 | 636.0783 | 0.00012065 | 0.19735 | 90.1994 | -0.00091288 | 1 | 4.1227 | 635.9981 | 636.0783 |  |  | 0 | 0 | 0 | 0 | 0.19735 | Subcritical | 0.00012065
1386 | 1384.996 | 616065.73 | 3096622.387 | 631.8752 | 10.1 | 0 | Normal | 0 | 1 | 50.95 | 0.7517 | 7.5922 | 0.6543 | 6.7109 | 632.6269 | 634.9223 | 0.017839 | 2.4713 | 37.7076 | 0 | 1 | 4.1247 | 41.659 | 2.2703 | 1.223 | 635.9999 | 636.0761 | 0.00011279 | 0.19227 | 92.2665 | -0.00090763 | 1 | 4.1247 | 635.9999 | 636.0761 |  |  | 0 | 0 | 0 | 0 | 0.19227 | Subcritical | 0.00011279
1387 | 1385.515 | 616065.73 | 3096621.868 | 631.875 | 10.206 | 0 | Junction | 0 | 0.519 | 50.95 | 0.74428 | 7.5961 | 0.64954 | 6.7074 | 632.6193 | 634.9123 | 0.017995 | 2.4823 | 37.6627 | 0 | 1 | 4.125 | 42.0998 | 2.2811 | 1.2102 | 636 | 636.0747 | 0.00010975 | 0.19025 | 93.1162 | 0 | 1 | 4.125 | 636 | 636.0747 |  |  | 0 | 0 | 0 | 0 | 0.19025 | Subcritical | 0.00010975

## UsExit
Reset | Channel | Type | Length | US Condition | US Discharge | US Boundary Condition | US Boundary Value | US Boundary Resolved Value | DS Condition | DS Discharge | DS Boundary Condition | DS Boundary Value | DS Boundary Resolved Value
1 | UsExit | Dead End | 17.255 | Junction | 0.05 | Junction | 637 | 637 | Outlet | 0 | Dead End | 637 | 634.312
Water Surface Elevation (WSE) | Initial | Forward Pass | Backward Pass | Final | Final EG |  | UsExit Done
Upstream | 637 | 637 | 634.348 | 637 | 637 |  | 0
Downstream | 637 | 634.2812 | 636.964 | 636.964 | 636.964
SN | Dist | Easting | Northing | Bed Z | Width | Side z | Type | Def Ang | dx | Q_used | y_super | A_super | R_super | v_super | WS_super | EG_super | Sf_super | Fr_super | M_super | Err_super | Done_super | y_sub | A_sub | R_sub | v_sub | WS_sub | EG_sub | Sf_sub | Fr_sub | M_sub | Err_sub | Done_sub | y_final | WS_final | EG_final | Crest_L | Crest_R | Spill_L | Spill_R | Spill_Q | Cum_spill | Fr_final | Regime | Sf_final
- | m | m | m | m | m | - | - | deg | m | m3/s | m | m2 | m | m/s | m | m | - | - | m3 | m | - | m | m2 | m | m/s | m | m | - | - | m3 | m | - | m | m | m | m | m | m3/s | m3/s | m3/s | m3/s | - | - | -
1 | 0 | 616556.013 | 3097760.448 | 634.298 | 6.558 | 0 | Junction | 0 | 0 | 0.05 | 2.702 | 17.7197 | 1.4813 | 0.0028217 | 637 | 637 | 1.0609e-09 | 0.00054807 | 23.9394 | 0 | 1 | 2.702 | 17.7197 | 1.4813 | 0.0028217 | 637 | 637 | 1.0609e-09 | 0.00054807 | 23.9394 | -2.6528 | 0 | 2.702 | 637 | 637 |  |  | 0 | 0 | 0 | 0 | 0.00054807 | Subcritical | 1.0609e-09
2 | 1 | 616555.543 | 3097759.565 | 634.296 | 7.191 | 0 | Junction | 0.027 | 1 | 0.05 | 0.017018 | 0.12237 | 0.016937 | 0.40859 | 634.313 | 634.3215 | 0.0086355 | 1 | 0.0031237 | 2.6733 | 1 | 2.702 | 19.4301 | 1.5427 | 0.0025733 | 636.998 | 636.998 | 8.3587e-10 | 0.00049983 | 26.2501 | -2.653 | 0 | 2.702 | 636.998 | 636.998 |  |  | 0 | 0 | 0 | 0 | 0.00049983 | Subcritical | 8.3587e-10
3 | 2 | 616555.073 | 3097758.683 | 634.294 | 7.927 | 0 | Junction | 0.027 | 1 | 0.05 | 0.015947 | 0.12641 | 0.015883 | 0.39553 | 634.3099 | 634.3179 | 0.0088162 | 1 | 0.0030239 | -0.0052812 | 1 | 2.702 | 21.4188 | 1.6067 | 0.0023344 | 636.996 | 636.996 | 6.5157e-10 | 0.00045342 | 28.9367 | -2.6532 | 0 | 2.702 | 636.996 | 636.996 |  |  | 0 | 0 | 0 | 0 | 0.00045342 | Subcritical | 6.5157e-10
4 | 3 | 616554.603 | 3097757.8 | 634.292 | 8.664 | 0 | Junction | 0 | 1 | 0.05 | 0.01503 | 0.13022 | 0.014978 | 0.38398 | 634.307 | 634.3145 | 0.0089855 | 1 | 0.0029356 | -0.005662 | 1 | 2.702 | 23.4101 | 1.6641 | 0.0021358 | 636.994 | 636.994 | 5.205e-10 | 0.00041485 | 31.6271 | -2.6533 | 0 | 2.702 | 636.994 | 636.994 |  |  | 0 | 0 | 0 | 0 | 0.00041485 | Subcritical | 5.205e-10
5 | 4 | 616554.133 | 3097756.917 | 634.29 | 9.401 | 0 | Junction | 0 | 1 | 0.05 | 0.014233 | 0.13381 | 0.01419 | 0.37367 | 634.3042 | 634.3114 | 0.0091446 | 1 | 0.0028568 | -0.0059903 | 1 | 2.702 | 25.4015 | 1.7157 | 0.0019684 | 636.992 | 636.992 | 4.2443e-10 | 0.00038233 | 34.3174 | -2.6534 | 0 | 2.702 | 636.992 | 636.992 |  |  | 0 | 0 | 0 | 0 | 0.00038233 | Subcritical | 4.2443e-10
6 | 5.001 | 616553.663 | 3097756.034 | 634.288 | 10.138 | 0 | Junction | 0.027 | 1.001 | 0.05 | 0.013535 | 0.13722 | 0.013499 | 0.36439 | 634.3015 | 634.3083 | 0.0092949 | 1 | 0.0027858 | -0.0062864 | 1 | 2.702 | 27.3929 | 1.7625 | 0.0018253 | 636.99 | 636.99 | 3.5211e-10 | 0.00035453 | 37.0078 | -2.6535 | 0 | 2.702 | 636.99 | 636.99 |  |  | 0 | 0 | 0 | 0 | 0.00035453 | Subcritical | 3.5211e-10
7 | 6 | 616553.193 | 3097755.152 | 634.286 | 10.874 | 0 | Junction | 0.027 | 0.999 | 0.05 | 0.012917 | 0.14046 | 0.012886 | 0.35597 | 634.2989 | 634.3054 | 0.0094371 | 1 | 0.0027215 | -0.0065228 | 1 | 2.702 | 29.3815 | 1.805 | 0.0017017 | 636.988 | 636.988 | 2.9649e-10 | 0.00033054 | 39.6945 | -2.6535 | 0 | 2.702 | 636.988 | 636.988 |  |  | 0 | 0 | 0 | 0 | 0.00033054 | Subcritical | 2.9649e-10
8 | 7 | 616552.723 | 3097754.269 | 634.284 | 11.611 | 0 | Junction | 0 | 1 | 0.05 | 0.012365 | 0.14356 | 0.012338 | 0.34828 | 634.2964 | 634.3025 | 0.0095725 | 1 | 0.0026627 | -0.0067588 | 1 | 2.702 | 31.3729 | 1.8438 | 0.0015937 | 636.986 | 636.986 | 2.5276e-10 | 0.00030956 | 42.3848 | -2.6536 | 0 | 2.702 | 636.986 | 636.986 |  |  | 0 | 0 | 0 | 0 | 0.00030956 | Subcritical | 2.5276e-10
9 | 8.001 | 616552.253 | 3097753.386 | 634.282 | 12.348 | 0 | Junction | 0.027 | 1.001 | 0.05 | 0.011868 | 0.14654 | 0.011845 | 0.3412 | 634.2939 | 634.2998 | 0.0097016 | 1 | 0.0026086 | -0.006976 | 1 | 2.702 | 33.3643 | 1.8795 | 0.0014986 | 636.984 | 636.984 | 2.1786e-10 | 0.00029108 | 45.0752 | -2.6524 | 0 | 2.702 | 636.984 | 636.984 |  |  | 0 | 0 | 0 | 0 | 0.00029108 | Subcritical | 2.1786e-10
10 | 9 | 616551.783 | 3097752.504 | 634.28 | 6.224 | 0 | Normal | 0.027 | 0.999 | 0.05 | 0.018737 | 0.11662 | 0.018625 | 0.42874 | 634.2987 | 634.3081 | 0.008377 | 1 | 0.0032778 | -0.017679 | 1 | 2.702 | 16.8172 | 1.4463 | 0.0029731 | 636.982 | 636.982 | 1.216e-09 | 0.00057748 | 22.7201 | -2.6524 | 0 | 2.702 | 636.982 | 636.982 |  |  | 0 | 0 | 0 | 0 | 0.00057748 | Subcritical | 1.216e-09
11 | 10 | 616551.313 | 3097751.621 | 634.278 | 6.224 | 0 | Normal | 0 | 1 | 0.05 | 0.018737 | 0.11662 | 0.018625 | 0.42874 | 634.2967 | 634.3061 | 0.008377 | 1 | 0.0032778 | -0.006377 | 1 | 2.702 | 16.8172 | 1.4463 | 0.0029731 | 636.98 | 636.98 | 1.216e-09 | 0.00057748 | 22.7201 | -2.6523 | 0 | 2.702 | 636.98 | 636.98 |  |  | 0 | 0 | 0 | 0 | 0.00057748 | Subcritical | 1.216e-09
12 | 11.001 | 616550.843 | 3097750.738 | 634.276 | 5.995 | 0 | Normal | 0.027 | 1.001 | 0.05 | 0.019212 | 0.11517 | 0.019089 | 0.43413 | 634.2952 | 634.3048 | 0.0083118 | 1 | 0.003319 | -0.0070882 | 1 | 2.702 | 16.1985 | 1.421 | 0.0030867 | 636.978 | 636.978 | 1.3418e-09 | 0.00059954 | 21.8842 | -2.6523 | 0 | 2.702 | 636.978 | 636.978 |  |  | 0 | 0 | 0 | 0 | 0.00059954 | Subcritical | 1.3418e-09
13 | 12 | 616550.373 | 3097749.856 | 634.274 | 5.995 | 0 | Normal | 0.027 | 0.999 | 0.05 | 0.019212 | 0.11517 | 0.019089 | 0.43413 | 634.2932 | 634.3028 | 0.0083118 | 1 | 0.003319 | -0.0063039 | 1 | 2.702 | 16.1985 | 1.421 | 0.0030867 | 636.976 | 636.976 | 1.3418e-09 | 0.00059954 | 21.8842 | -2.6523 | 0 | 2.702 | 636.976 | 636.976 |  |  | 0 | 0 | 0 | 0 | 0.00059954 | Subcritical | 1.3418e-09
14 | 13 | 616549.903 | 3097748.973 | 634.272 | 5.995 | 0 | Normal | 0 | 1 | 0.05 | 0.019212 | 0.11517 | 0.019089 | 0.43413 | 634.2912 | 634.3008 | 0.0083118 | 1 | 0.003319 | -0.0063118 | 1 | 2.702 | 16.1985 | 1.421 | 0.0030867 | 636.974 | 636.974 | 1.3418e-09 | 0.00059954 | 21.8842 | -2.6523 | 0 | 2.702 | 636.974 | 636.974 |  |  | 0 | 0 | 0 | 0 | 0.00059954 | Subcritical | 1.3418e-09
15 | 14.001 | 616549.433 | 3097748.09 | 634.27 | 5.994 | 0 | Normal | 0.027 | 1.001 | 0.05 | 0.019214 | 0.11517 | 0.019091 | 0.43415 | 634.2892 | 634.2988 | 0.0083115 | 1 | 0.0033192 | -0.0063237 | 1 | 2.702 | 16.1958 | 1.4209 | 0.0030872 | 636.972 | 636.972 | 1.3424e-09 | 0.00059964 | 21.8805 | -2.6523 | 0 | 2.702 | 636.972 | 636.972 |  |  | 0 | 0 | 0 | 0 | 0.00059964 | Subcritical | 1.3424e-09
16 | 15 | 616548.963 | 3097747.208 | 634.268 | 5.994 | 0 | Normal | 0.027 | 0.999 | 0.05 | 0.019214 | 0.11517 | 0.019091 | 0.43415 | 634.2872 | 634.2968 | 0.0083115 | 1 | 0.0033192 | -0.0063037 | 1 | 2.702 | 16.1958 | 1.4209 | 0.0030872 | 636.97 | 636.97 | 1.3424e-09 | 0.00059964 | 21.8805 | -2.6523 | 0 | 2.702 | 636.97 | 636.97 |  |  | 0 | 0 | 0 | 0 | 0.00059964 | Subcritical | 1.3424e-09
17 | 16 | 616548.493 | 3097746.325 | 634.266 | 5.994 | 0 | Normal | 0 | 1 | 0.05 | 0.019214 | 0.11517 | 0.019091 | 0.43415 | 634.2852 | 634.2948 | 0.0083115 | 1 | 0.0033192 | -0.0063115 | 1 | 2.702 | 16.1958 | 1.4209 | 0.0030872 | 636.968 | 636.968 | 1.3424e-09 | 0.00059964 | 21.8805 | -1.2217 | 0 | 2.702 | 636.968 | 636.968 |  |  | 0 | 0 | 0 | 0 | 0.00059964 | Subcritical | 1.3424e-09
18 | 17.001 | 616548.023 | 3097745.442 | 634.264 | 5.994 | 0 | Normal | 0.151 | 1.001 | 0.05 | 0.019214 | 0.11517 | 0.019091 | 0.43415 | 634.2832 | 634.2928 | 0.0083115 | 1 | 0.0033192 | -0.0063223 | 1 | 1.2674 | 7.5965 | 0.8907 | 0.006582 | 635.5314 | 635.5314 | 1.1374e-08 | 0.0018667 | 4.8138 | 1.4326 | 0 | 1.2674 | 635.5314 | 635.5314 |  |  | 0 | 0 | 0 | 0 | 0.0018667 | Subcritical | 1.1374e-08
19 | 17.255 | 616547.904 | 3097745.217 | 634.262 | 5.994 | 0 | Normal | 0 | 0.254 | 0.05 | 0.019214 | 0.11517 | 0.019091 | 0.43415 | 634.2812 | 634.2908 | 0.0083115 | 1 | 0.0033192 | -0.00011113 | 1 | 0.05 | 0.2997 | 0.04918 | 0.16683 | 634.312 | 634.3134 | 0.00034757 | 0.23821 | 0.0083428 | 0 | 1 | 0.05 | 634.312 | 634.3134 |  |  | 0 | 0 | 0 | 0 | 0.23821 | Subcritical | 0.00034757

## forebay
Reset | Channel | Type | Length | US Condition | US Discharge | US Boundary Condition | US Boundary Value | US Boundary Resolved Value | DS Condition | DS Discharge | DS Boundary Condition | DS Boundary Value | DS Boundary Resolved Value
1 | forebay | Spill End | 38 | Junction | 33.1175 | Junction | 636 | 636 | Outlet | 0 | Spill End | 635.5 | 635.5
Water Surface Elevation (WSE) | Initial | Forward Pass | Backward Pass | Final | Final EG |  | forebay Done
Upstream | 636 | 636 | 645.397 | 645.397 | 645.3999 |  | 0
Downstream | 635.5 | 621.988 | 635.5 | 635.5 | 635.5
SN | Dist | Easting | Northing | Bed Z | Width | Side z | Type | Def Ang | dx | Q_used | y_super | A_super | R_super | v_super | WS_super | EG_super | Sf_super | Fr_super | M_super | Err_super | Done_super | y_sub | A_sub | R_sub | v_sub | WS_sub | EG_sub | Sf_sub | Fr_sub | M_sub | Err_sub | Done_sub | y_final | WS_final | EG_final | Crest_L | Crest_R | Spill_L | Spill_R | Spill_Q | Cum_spill | Fr_final | Regime | Sf_final
- | m | m | m | m | m | - | - | deg | m | m3/s | m | m2 | m | m/s | m | m | - | - | m3 | m | - | m | m2 | m | m/s | m | m | - | - | m3 | m | - | m | m | m | m | m | m3/s | m3/s | m3/s | m3/s | - | - | -
1 | 0 | 616065.73 | 3096621.868 | 631.875 | 10.206 | 0 | Junction | 0 | 0 | 33.1175 | 4.125 | 42.0998 | 2.2811 | 0.78664 | 636 | 636.0315 | 4.6368e-05 | 0.12366 | 89.4864 | 0 | 1 | 13.522 | 138.0055 | 3.7048 | 0.23997 | 645.397 | 645.3999 | 2.2602e-06 | 0.020836 | 933.8655 | -0.2234 | 0 | 13.522 | 645.397 | 645.3999 |  |  | 0 | 0 | 0 | 0 | 0.020836 | Subcritical | 2.2602e-06
2 | 1 | 616065.73 | 3096620.868 | 631.6522 | 12.126 | 0 | Junction | 0 | 1 | 33.1175 | 0.91272 | 11.0676 | 0.7933 | 2.9923 | 632.5649 | 633.0213 | 0.0027433 | 1 | 15.1524 | 2.9664 | 1 | 13.522 | 163.9678 | 4.1861 | 0.20198 | 645.1742 | 645.1763 | 1.3605e-06 | 0.017537 | 1109.268 | -0.2232 | 0 | 13.522 | 645.1742 | 645.1763 |  |  | 0 | 0 | 0 | 0 | 0.017537 | Subcritical | 1.3605e-06
3 | 2 | 616065.73 | 3096619.868 | 631.4293 | 13.644 | 0 | Junction | 0 | 1 | 33.1175 | 0.55375 | 7.5553 | 0.51217 | 4.3833 | 631.983 | 632.9623 | 0.01055 | 1.8807 | 16.8896 | 0 | 1 | 13.522 | 184.4942 | 4.5344 | 0.1795 | 644.9513 | 644.9529 | 9.66e-07 | 0.015585 | 1247.9711 | -0.223 | 0 | 13.522 | 644.9513 | 644.9529 |  |  | 0 | 0 | 0 | 0 | 0.015585 | Subcritical | 9.66e-07
4 | 3 | 616065.73 | 3096618.868 | 631.2065 | 15 | 0 | Junction | 0 | 1 | 33.1175 | 0.44226 | 6.6339 | 0.41763 | 4.9922 | 631.6488 | 632.919 | 0.017963 | 2.3967 | 18.32 | 0 | 1 | 13.522 | 202.83 | 4.8242 | 0.16328 | 644.7285 | 644.7299 | 7.3586e-07 | 0.014177 | 1371.8848 | -0.22311 | 0 | 13.522 | 644.7285 | 644.7299 |  |  | 0 | 0 | 0 | 0 | 0.014177 | Subcritical | 7.3586e-07
5 | 4 | 616065.73 | 3096617.868 | 630.9836 | 17 | 0 | Junction | 0 | 1 | 33.1175 | 0.35548 | 6.0431 | 0.34121 | 5.4802 | 631.3391 | 632.8698 | 0.028341 | 2.9346 | 19.5746 | -2.2737e-13 | 1 | 13.522 | 229.874 | 5.2192 | 0.14407 | 644.5056 | 644.5067 | 5.1584e-07 | 0.012509 | 1554.6645 | -0.22295 | 0 | 13.522 | 644.5056 | 644.5067 |  |  | 0 | 0 | 0 | 0 | 0.012509 | Subcritical | 5.1584e-07
6 | 5 | 616065.73 | 3096616.868 | 630.7608 | 19 | 0 | Junction | 0 | 1 | 33.1175 | 0.29704 | 5.6438 | 0.28804 | 5.8679 | 631.0578 | 632.8128 | 0.040728 | 3.4375 | 20.6478 | 2.5011e-12 | 1 | 13.522 | 256.918 | 5.5798 | 0.1289 | 644.2828 | 644.2836 | 3.7776e-07 | 0.011192 | 1737.4578 | -0.22145 | 0 | 13.522 | 644.2828 | 644.2836 |  |  | 0 | 0 | 0 | 0 | 0.011192 | Subcritical | 3.7776e-07
7 | 6 | 616065.73 | 3096615.868 | 630.5379 | 11.881 | 0 | Normal | 0 | 1 | 33.1175 | 0.47324 | 5.6226 | 0.43832 | 5.8901 | 631.0111 | 632.7794 | 0.023445 | 2.7337 | 21.2148 | -4.8885e-12 | 1 | 13.522 | 160.6549 | 4.1273 | 0.20614 | 644.0599 | 644.0621 | 1.4442e-06 | 0.017898 | 1086.8836 | -0.22283 | 0 | 13.522 | 644.0599 | 644.0621 |  |  | 0 | 0 | 0 | 0 | 0.017898 | Subcritical | 1.4442e-06
8 | 7 | 616065.73 | 3096614.868 | 630.3151 | 12 | 0 | Normal | 0 | 1 | 33.1175 | 0.44342 | 5.321 | 0.4129 | 6.2239 | 630.7585 | 632.7329 | 0.028348 | 2.9842 | 22.1911 | 7.7307e-12 | 1 | 13.522 | 162.264 | 4.1559 | 0.2041 | 643.8371 | 643.8392 | 1.4027e-06 | 0.017721 | 1097.7559 | -0.22439 | 0 | 13.522 | 643.8371 | 643.8392 | 635.5 |  | 33.0675 | 0 | 33.0675 | 33.0675 | 0.017721 | Subcritical | 1.4027e-06
9 | 8 | 616065.73 | 3096613.868 | 630.0922 | 12.197 | 0 | Normal | 0 | 1 | 0.05 | 0.01 | 0.12197 | 0.0099836 | 0.40994 | 630.1022 | 630.1108 | 0.017589 | 1.3088 | 0.0026992 | 2.0094 | 0 | 13.522 | 164.9278 | 4.2029 | 0.00030316 | 643.6142 | 643.6142 | 3.0488e-12 | 2.6322e-05 | 1115.0771 | -0.2228 | 0 | 13.522 | 643.6142 | 643.6142 | 635.5 |  | 0 | 0 | 0 | 33.0675 | 2.6322e-05 | Subcritical | 3.0488e-12
10 | 9 | 616065.73 | 3096612.868 | 629.8694 | 12.81 | 0 | Normal | 0 | 1 | 0.05 | 0.01 | 0.1281 | 0.0099844 | 0.39032 | 629.8794 | 629.8872 | 0.015944 | 1.2462 | 0.0026299 | 0.20659 | 0 | 13.522 | 173.2168 | 4.3463 | 0.00028866 | 643.3914 | 643.3914 | 2.6431e-12 | 2.5063e-05 | 1171.1189 | -0.2229 | 0 | 13.522 | 643.3914 | 643.3914 | 635.5 |  | 0 | 0 | 0 | 33.0675 | 2.5063e-05 | Subcritical | 2.6431e-12
11 | 10 | 616065.73 | 3096611.868 | 629.6465 | 13.422 | 0 | Normal | 0 | 1 | 0.05 | 0.01 | 0.13422 | 0.0099851 | 0.37252 | 629.6565 | 629.6636 | 0.014522 | 1.1894 | 0.0025698 | 0.20815 | 0 | 13.522 | 181.4923 | 4.4851 | 0.00027549 | 643.1685 | 643.1685 | 2.3088e-12 | 2.392e-05 | 1227.0693 | -0.2228 | 0 | 13.522 | 643.1685 | 643.1685 | 635.5 |  | 0 | 0 | 0 | 33.0675 | 2.392e-05 | Subcritical | 2.3088e-12
12 | 11 | 616065.73 | 3096610.868 | 629.4237 | 14.035 | 0 | Normal | 0 | 1 | 0.05 | 0.01 | 0.14035 | 0.0099858 | 0.35625 | 629.4337 | 629.4402 | 0.01328 | 1.1374 | 0.0025175 | 0.20932 | 0 | 13.522 | 189.7813 | 4.6199 | 0.00026346 | 642.9457 | 642.9457 | 2.0297e-12 | 2.2875e-05 | 1283.1112 | -0.2229 | 0 | 13.522 | 642.9457 | 642.9457 | 635.5 |  | 0 | 0 | 0 | 33.0675 | 2.2875e-05 | Subcritical | 2.0297e-12
13 | 12 | 616065.73 | 3096609.868 | 629.2008 | 14.647 | 0 | Normal | 0 | 1 | 0.05 | 0.01 | 0.14647 | 0.0099864 | 0.34137 | 629.2108 | 629.2167 | 0.012192 | 1.0899 | 0.0024722 | 0.21053 | 0 | 13.522 | 198.0567 | 4.7506 | 0.00025245 | 642.7228 | 642.7228 | 1.7956e-12 | 2.1919e-05 | 1339.0616 | -7.1975 | 0 | 13.522 | 642.7228 | 642.7228 | 635.5 |  | 0 | 0 | 0 | 33.0675 | 2.1919e-05 | Subcritical | 1.7956e-12
14 | 13 | 616065.73 | 3096608.868 | 628.978 | 15 | 0 | Normal | 0 | 1 | 0.05 | 0.01 | 0.15 | 0.0099867 | 0.33333 | 628.988 | 628.9937 | 0.011625 | 1.0643 | 0.0024489 | 0.21108 | 0 | 6.5467 | 98.2008 | 3.4955 | 0.00050916 | 635.5247 | 635.5247 | 1.0995e-11 | 6.3534e-05 | 321.4468 | -0.0033609 | 0 | 6.5467 | 635.5247 | 635.5247 | 635.5 |  | 0 | 0 | 0 | 33.0675 | 6.3534e-05 | Subcritical | 1.0995e-11
15 | 14 | 616065.73 | 3096607.868 | 628.978 | 15 | 0 | Normal | 0 | 1 | 0.05 | 0.01 | 0.15 | 0.0099867 | 0.33333 | 628.988 | 628.9937 | 0.011625 | 1.0643 | 0.0024489 | -0.011625 | 0 | 6.5434 | 98.1504 | 3.4945 | 0.00050942 | 635.5214 | 635.5214 | 1.1011e-11 | 6.3583e-05 | 321.1168 | -0.00091595 | 1 | 6.5434 | 635.5214 | 635.5214 | 635.5 |  | 0 | 0 | 0 | 33.0675 | 6.3583e-05 | Subcritical | 1.1011e-11
16 | 15 | 616065.73 | 3096606.868 | 628.978 | 15 | 0 | Normal | 0 | 1 | 0.05 | 0.01 | 0.15 | 0.0099867 | 0.33333 | 628.988 | 628.9937 | 0.011625 | 1.0643 | 0.0024489 | -0.011625 | 0 | 6.5424 | 98.1367 | 3.4943 | 0.00050949 | 635.5204 | 635.5204 | 1.1015e-11 | 6.3597e-05 | 321.0269 | -0.00091607 | 1 | 6.5424 | 635.5204 | 635.5204 | 635.5 |  | 0 | 0 | 0 | 33.0675 | 6.3597e-05 | Subcritical | 1.1015e-11
17 | 16 | 616065.73 | 3096605.868 | 628.978 | 15 | 0 | Normal | 0 | 1 | 0.05 | 0.01 | 0.15 | 0.0099867 | 0.33333 | 628.988 | 628.9937 | 0.011625 | 1.0643 | 0.0024489 | -0.011625 | 0 | 6.5415 | 98.1229 | 3.494 | 0.00050956 | 635.5195 | 635.5195 | 1.1019e-11 | 6.361e-05 | 320.937 | -0.00091619 | 1 | 6.5415 | 635.5195 | 635.5195 | 635.5 |  | 0 | 0 | 0 | 33.0675 | 6.361e-05 | Subcritical | 1.1019e-11
18 | 17 | 616065.73 | 3096604.868 | 628.978 | 15 | 0 | Normal | 0 | 1 | 0.05 | 0.01 | 0.15 | 0.0099867 | 0.33333 | 628.988 | 628.9937 | 0.011625 | 1.0643 | 0.0024489 | -0.011625 | 0 | 6.5406 | 98.1092 | 3.4938 | 0.00050964 | 635.5186 | 635.5186 | 1.1023e-11 | 6.3623e-05 | 320.8471 | -0.00091631 | 1 | 6.5406 | 635.5186 | 635.5186 | 635.5 |  | 0 | 0 | 0 | 33.0675 | 6.3623e-05 | Subcritical | 1.1023e-11
19 | 18 | 616065.73 | 3096603.868 | 628.978 | 15 | 0 | Normal | 0 | 1 | 0.05 | 0.01 | 0.15 | 0.0099867 | 0.33333 | 628.988 | 628.9937 | 0.011625 | 1.0643 | 0.0024489 | -0.011625 | 0 | 6.5397 | 98.0955 | 3.4935 | 0.00050971 | 635.5177 | 635.5177 | 1.1027e-11 | 6.3637e-05 | 320.7573 | -0.00091643 | 1 | 6.5397 | 635.5177 | 635.5177 | 635.5 |  | 0 | 0 | 0 | 33.0675 | 6.3637e-05 | Subcritical | 1.1027e-11
20 | 19 | 616065.73 | 3096602.868 | 628.978 | 15 | 0 | Normal | 0 | 1 | 0.05 | 0.01 | 0.15 | 0.0099867 | 0.33333 | 628.988 | 628.9937 | 0.011625 | 1.0643 | 0.0024489 | -0.011625 | 0 | 6.5388 | 98.0817 | 3.4932 | 0.00050978 | 635.5168 | 635.5168 | 1.1032e-11 | 6.365e-05 | 320.6674 | -0.00091655 | 1 | 6.5388 | 635.5168 | 635.5168 | 635.5 |  | 0 | 0 | 0 | 33.0675 | 6.365e-05 | Subcritical | 1.1032e-11
21 | 20 | 616065.73 | 3096601.868 | 628.978 | 15 | 0 | Normal | 0 | 1 | 0.05 | 0.01 | 0.15 | 0.0099867 | 0.33333 | 628.988 | 628.9937 | 0.011625 | 1.0643 | 0.0024489 | -0.011625 | 0 | 6.5379 | 98.068 | 3.493 | 0.00050985 | 635.5159 | 635.5159 | 1.1036e-11 | 6.3663e-05 | 320.5775 | -0.00091667 | 1 | 6.5379 | 635.5159 | 635.5159 | 635.5 |  | 0 | 0 | 0 | 33.0675 | 6.3663e-05 | Subcritical | 1.1036e-11
22 | 21 | 616065.73 | 3096600.868 | 628.978 | 15 | 0 | Normal | 0 | 1 | 0.05 | 0.01 | 0.15 | 0.0099867 | 0.33333 | 628.988 | 628.9937 | 0.011625 | 1.0643 | 0.0024489 | -0.011625 | 0 | 6.5369 | 98.0542 | 3.4927 | 0.00050992 | 635.5149 | 635.5149 | 1.104e-11 | 6.3677e-05 | 320.4876 | -0.00091679 | 1 | 6.5369 | 635.5149 | 635.5149 | 635.5 |  | 0 | 0 | 0 | 33.0675 | 6.3677e-05 | Subcritical | 1.104e-11
23 | 22 | 616065.73 | 3096599.868 | 628.978 | 15 | 0 | Normal | 0 | 1 | 0.05 | 0.01 | 0.15 | 0.0099867 | 0.33333 | 628.988 | 628.9937 | 0.011625 | 1.0643 | 0.0024489 | -0.011625 | 0 | 6.536 | 98.0405 | 3.4925 | 0.00050999 | 635.514 | 635.514 | 1.1044e-11 | 6.369e-05 | 320.3977 | -0.00091691 | 1 | 6.536 | 635.514 | 635.514 | 635.5 |  | 0 | 0 | 0 | 33.0675 | 6.369e-05 | Subcritical | 1.1044e-11
24 | 23 | 616065.73 | 3096598.868 | 628.978 | 15 | 0 | Normal | 0 | 1 | 0.05 | 0.01 | 0.15 | 0.0099867 | 0.33333 | 628.988 | 628.9937 | 0.011625 | 1.0643 | 0.0024489 | -0.011625 | 0 | 6.5351 | 98.0267 | 3.4922 | 0.00051007 | 635.5131 | 635.5131 | 1.1048e-11 | 6.3704e-05 | 320.3078 | -0.00091703 | 1 | 6.5351 | 635.5131 | 635.5131 | 635.5 |  | 0 | 0 | 0 | 33.0675 | 6.3704e-05 | Subcritical | 1.1048e-11
25 | 24 | 616065.73 | 3096597.868 | 628.978 | 15 | 0 | Normal | 0 | 1 | 0.05 | 0.01 | 0.15 | 0.0099867 | 0.33333 | 628.988 | 628.9937 | 0.011625 | 1.0643 | 0.0024489 | -0.011625 | 0 | 6.5342 | 98.0129 | 3.4919 | 0.00051014 | 635.5122 | 635.5122 | 1.1053e-11 | 6.3717e-05 | 320.2179 | -0.00091715 | 1 | 6.5342 | 635.5122 | 635.5122 | 635.5 |  | 0 | 0 | 0 | 33.0675 | 6.3717e-05 | Subcritical | 1.1053e-11
26 | 25 | 616065.73 | 3096596.868 | 628.978 | 15 | 0 | Normal | 0 | 1 | 0.05 | 0.01 | 0.15 | 0.0099867 | 0.33333 | 628.988 | 628.9937 | 0.011625 | 1.0643 | 0.0024489 | -0.011625 | 0 | 6.5333 | 97.9992 | 3.4917 | 0.00051021 | 635.5113 | 635.5113 | 1.1057e-11 | 6.3731e-05 | 320.128 | -0.00091727 | 1 | 6.5333 | 635.5113 | 635.5113 | 635.5 |  | 0 | 0 | 0 | 33.0675 | 6.3731e-05 | Subcritical | 1.1057e-11
27 | 26 | 616065.73 | 3096595.868 | 628.978 | 15 | 0 | Normal | 0 | 1 | 0.05 | 0.01 | 0.15 | 0.0099867 | 0.33333 | 628.988 | 628.9937 | 0.011625 | 1.0643 | 0.0024489 | -0.011625 | 0 | 6.5324 | 97.9854 | 3.4914 | 0.00051028 | 635.5104 | 635.5104 | 1.1061e-11 | 6.3744e-05 | 320.0381 | -0.00091739 | 1 | 6.5324 | 635.5104 | 635.5104 | 635.5 |  | 0 | 0 | 0 | 33.0675 | 6.3744e-05 | Subcritical | 1.1061e-11
28 | 27 | 616065.73 | 3096594.868 | 628.3947 | 14.576 | 0 | Normal | 0 | 1 | 0.05 | 0.01 | 0.14576 | 0.0099863 | 0.34303 | 628.4047 | 628.4107 | 0.012311 | 1.0952 | 0.0024772 | 0.57096 | 0 | 7.1147 | 103.7045 | 3.6002 | 0.00048214 | 635.5094 | 635.5094 | 9.479e-12 | 5.7711e-05 | 368.9156 | -0.00098938 | 1 | 7.1147 | 635.5094 | 635.5094 | 635.5 |  | 0 | 0 | 0 | 33.0675 | 5.7711e-05 | Subcritical | 9.479e-12
29 | 28 | 616065.73 | 3096593.868 | 627.8113 | 13.576 | 0 | Normal | 0 | 1 | 0.05 | 0.01 | 0.13576 | 0.0099853 | 0.3683 | 627.8213 | 627.8282 | 0.014194 | 1.1759 | 0.002556 | 0.56914 | 0 | 7.6972 | 104.4966 | 3.607 | 0.00047848 | 635.5085 | 635.5085 | 9.3122e-12 | 5.5064e-05 | 402.1632 | -0.00089945 | 1 | 7.6972 | 635.5085 | 635.5085 | 635.5 |  | 0 | 0 | 0 | 33.0675 | 5.5064e-05 | Subcritical | 9.3122e-12
30 | 29 | 616065.73 | 3096592.868 | 627.228 | 12.576 | 0 | Normal | 0 | 1 | 0.05 | 0.01 | 0.12576 | 0.0099841 | 0.39758 | 627.238 | 627.2461 | 0.016543 | 1.2694 | 0.0026552 | 0.56667 | 0 | 8.2796 | 104.1237 | 3.5738 | 0.0004802 | 635.5076 | 635.5076 | 9.4954e-12 | 5.3282e-05 | 431.049 | -0.0009524 | 1 | 8.2796 | 635.5076 | 635.5076 | 635.5 |  | 0 | 0 | 0 | 33.0675 | 5.3282e-05 | Subcritical | 9.4954e-12
31 | 30 | 616065.73 | 3096591.868 | 626.6447 | 11.576 | 0 | Normal | 0 | 1 | 0.05 | 0.01 | 0.11576 | 0.0099828 | 0.43193 | 626.6547 | 626.6642 | 0.019529 | 1.379 | 0.0027803 | 0.56367 | 0 | 8.8619 | 102.5854 | 3.5012 | 0.0004874 | 635.5066 | 635.5066 | 1.0054e-11 | 5.2274e-05 | 454.5509 | -0.00099603 | 1 | 8.8619 | 635.5066 | 635.5066 | 635.5 |  | 0 | 0 | 0 | 33.0675 | 5.2274e-05 | Subcritical | 1.0054e-11
32 | 31 | 616065.73 | 3096590.868 | 626.0613 | 10.576 | 0 | Normal | 0 | 1 | 0.05 | 0.01 | 0.10576 | 0.0099811 | 0.47277 | 626.0713 | 626.0827 | 0.023401 | 1.5094 | 0.0029384 | 0.55986 | 0 | 9.4443 | 99.883 | 3.3899 | 0.00050059 | 635.5056 | 635.5056 | 1.1072e-11 | 5.2007e-05 | 471.6628 | -0.00087155 | 1 | 9.4443 | 635.5056 | 635.5056 | 635.5 |  | 0 | 0 | 0 | 33.0675 | 5.2007e-05 | Subcritical | 1.1072e-11
33 | 32 | 616065.73 | 3096589.868 | 625.478 | 10.152 | 0 | Normal | 0 | 1 | 0.05 | 0.01 | 0.10152 | 0.0099803 | 0.49251 | 625.488 | 625.5004 | 0.0254 | 1.5725 | 0.0030179 | 0.55783 | 0 | 10.0267 | 101.7914 | 3.37 | 0.0004912 | 635.5047 | 635.5047 | 1.0745e-11 | 4.9527e-05 | 510.3178 | -0.00087894 | 1 | 10.0267 | 635.5047 | 635.5047 | 635.5 |  | 0 | 0 | 0 | 33.0675 | 4.9527e-05 | Subcritical | 1.0745e-11
34 | 33 | 616065.73 | 3096588.868 | 624.8947 | 9.092 | 0 | Normal | 0 | 1 | 0.05 | 0.01 | 0.09092 | 0.0099781 | 0.54993 | 624.9047 | 624.9201 | 0.031677 | 1.7558 | 0.0032575 | 0.55141 | 0 | 10.6092 | 96.4585 | 3.1824 | 0.00051836 | 635.5039 | 635.5039 | 1.2915e-11 | 5.0811e-05 | 511.6714 | -0.00086178 | 1 | 10.6092 | 635.5039 | 635.5039 |  |  | 0 | 0 | 0 | 33.0675 | 5.0811e-05 | Subcritical | 1.2915e-11
35 | 34 | 616065.73 | 3096587.868 | 624.3113 | 7.858 | 0 | Normal | 0 | 1 | 0.05 | 0.01 | 0.07858 | 0.0099746 | 0.63629 | 624.3213 | 624.3419 | 0.042426 | 2.0315 | 0.003636 | 0.5406 | 0 | 11.1917 | 87.9443 | 2.9081 | 0.00056854 | 635.503 | 635.503 | 1.7521e-11 | 5.426e-05 | 492.1231 | -0.00095434 | 1 | 11.1917 | 635.503 | 635.503 |  |  | 0 | 0 | 0 | 33.0675 | 5.426e-05 | Subcritical | 1.7521e-11
36 | 35 | 616065.73 | 3096586.868 | 623.728 | 6.821 | 0 | Normal | 0 | 1 | 0.05 | 0.01 | 0.06821 | 0.0099708 | 0.73303 | 623.738 | 623.7654 | 0.056336 | 2.3404 | 0.0040772 | 0.52649 | 0 | 11.774 | 80.3107 | 2.6445 | 0.00062258 | 635.502 | 635.502 | 2.3848e-11 | 5.7929e-05 | 472.7909 | -0.00099103 | 1 | 11.774 | 635.502 | 635.502 |  |  | 0 | 0 | 0 | 33.0675 | 5.7929e-05 | Subcritical | 2.3848e-11
37 | 36 | 616065.73 | 3096585.868 | 623.1447 | 5.783 | 0 | Normal | 0 | 1 | 0.05 | 0.01 | 0.05783 | 0.0099655 | 0.8646 | 623.1547 | 623.1928 | 0.07843 | 2.7605 | 0.0046959 | 0.50413 | 0 | 12.3563 | 71.4568 | 2.3432 | 0.00069972 | 635.501 | 635.501 | 3.5397e-11 | 6.3555e-05 | 441.4724 | -0.0007134 | 1 | 12.3563 | 635.501 | 635.501 |  |  | 0 | 0 | 0 | 33.0675 | 6.3555e-05 | Subcritical | 3.5397e-11
38 | 37 | 616065.73 | 3096584.868 | 622.5613 | 5.005 | 0 | Normal | 0 | 1 | 0.05 | 0.01 | 0.05005 | 0.0099602 | 0.999 | 622.5713 | 622.6222 | 0.10478 | 3.1896 | 0.005342 | 0.47775 | 0 | 12.939 | 64.7599 | 2.0969 | 0.00077208 | 635.5003 | 635.5003 | 4.9972e-11 | 6.853e-05 | 418.9652 | -0.00033621 | 1 | 12.939 | 635.5003 | 635.5003 |  |  | 0 | 0 | 0 | 33.0675 | 6.853e-05 | Subcritical | 4.9972e-11
39 | 38 | 616065.73 | 3096583.868 | 621.978 | 5.005 | 0 | Normal | 0 | 1 | 0.05 | 0.01 | 0.05005 | 0.0099602 | 0.999 | 621.988 | 622.0389 | 0.10478 | 3.1896 | 0.005342 | 0.47852 | 0 | 13.522 | 67.6776 | 2.1117 | 0.0007388 | 635.5 | 635.5 | 4.5331e-11 | 6.4146e-05 | 457.5683 | 0 | 1 | 13.522 | 635.5 | 635.5 |  |  | 0 | 0 | 0 | 33.0675 | 6.4146e-05 | Subcritical | 4.5331e-11

## sidechannel
Reset | Channel | Type | Length | US Condition | US Discharge | US Boundary Condition | US Boundary Value | US Boundary Resolved Value | DS Condition | DS Discharge | DS Boundary Condition | DS Boundary Value | DS Boundary Resolved Value
1 | sidechannel | Spill End | 34.931 | Junction | 17.8325 | Junction | 636 | 636 | Outlet | 0 | Spill End | 635.5 | 635.5
Water Surface Elevation (WSE) | Initial | Forward Pass | Backward Pass | Final | Final EG |  | sidechannel Done
Upstream | 636 | 636 | 635.5475 | 636 | 636.0077 |  | 1
Downstream | 635.5 | 632.7979 | 635.5 | 635.5 | 635.5683
SN | Dist | Easting | Northing | Bed Z | Width | Side z | Type | Def Ang | dx | Q_used | y_super | A_super | R_super | v_super | WS_super | EG_super | Sf_super | Fr_super | M_super | Err_super | Done_super | y_sub | A_sub | R_sub | v_sub | WS_sub | EG_sub | Sf_sub | Fr_sub | M_sub | Err_sub | Done_sub | y_final | WS_final | EG_final | Crest_L | Crest_R | Spill_L | Spill_R | Spill_Q | Cum_spill | Fr_final | Regime | Sf_final
- | m | m | m | m | m | - | - | deg | m | m3/s | m | m2 | m | m/s | m | m | - | - | m3 | m | - | m | m2 | m | m/s | m | m | - | - | m3 | m | - | m | m | m | m | m | m3/s | m3/s | m3/s | m3/s | - | - | -
1 | 0 | 616065.73 | 3096621.868 | 631.5 | 10.206 | 0 | Junction | 0 | 0 | 17.8325 | 4.5 | 45.927 | 2.3913 | 0.38828 | 636 | 636.0077 | 1.0608e-05 | 0.058439 | 104.0416 | 0 | 1 | 4.0475 | 41.3083 | 2.2572 | 0.43169 | 635.5475 | 635.557 | 1.4162e-05 | 0.068509 | 84.3814 | 0.00099129 | 1 | 4.5 | 636 | 636.0077 |  |  | 0 | 0 | 0 | 0 | 0.058439 | Subcritical | 1.0608e-05
2 | 1 | 616066.682 | 3096621.562 | 631.5 | 12.126 | 0 | Junction | 0.072 | 1 | 17.8325 | 0.6041 | 7.3253 | 0.54936 | 2.4344 | 632.1041 | 632.4061 | 0.0029636 | 1 | 6.6378 | 3.5706 | 1 | 4.0504 | 49.1149 | 2.4282 | 0.36308 | 635.5504 | 635.5571 | 9.0879e-06 | 0.057599 | 100.1269 | 0.00088923 | 1 | 4.0504 | 635.5504 | 635.5571 |  |  | 0 | 0 | 0 | 0 | 0.057599 | Subcritical | 9.0879e-06
3 | 2.001 | 616067.635 | 3096621.257 | 631.5 | 13.644 | 0 | Junction | 0.072 | 1.001 | 17.8325 | 0.44247 | 6.0371 | 0.41552 | 2.9538 | 631.9425 | 632.3872 | 0.0063313 | 1.4178 | 6.705 | 0 | 1 | 4.0522 | 55.2889 | 2.5422 | 0.32253 | 635.5522 | 635.5576 | 6.7461e-06 | 0.051155 | 112.6085 | 0.0009207 | 1 | 4.0522 | 635.5522 | 635.5576 |  |  | 0 | 0 | 0 | 0 | 0.051155 | Subcritical | 6.7461e-06
4 | 3.001 | 616068.587 | 3096620.951 | 631.5 | 15 | 0 | Junction | 0.055 | 1 | 17.8325 | 0.38241 | 5.7362 | 0.36386 | 3.1088 | 631.8824 | 632.375 | 0.0083709 | 1.605 | 6.7479 | 0 | 1 | 4.0538 | 60.8071 | 2.6315 | 0.29326 | 635.5538 | 635.5582 | 5.3264e-06 | 0.046504 | 123.7832 | 0.00094708 | 1 | 4.0538 | 635.5538 | 635.5582 |  |  | 0 | 0 | 0 | 0 | 0.046504 | Subcritical | 5.3264e-06
5 | 4 | 616069.539 | 3096620.646 | 631.5 | 16 | 0 | Junction | 0.055 | 0.999 | 17.8325 | 0.35149 | 5.6238 | 0.3367 | 3.1709 | 631.8515 | 632.364 | 0.0096581 | 1.7076 | 6.7523 | 0 | 1 | 4.0551 | 64.8819 | 2.6911 | 0.27485 | 635.5551 | 635.559 | 4.5408e-06 | 0.043576 | 132.0517 | 0.0009696 | 1 | 4.0551 | 635.5551 | 635.559 |  |  | 0 | 0 | 0 | 0 | 0.043576 | Subcritical | 4.5408e-06
6 | 5 | 616070.491 | 3096620.34 | 631.5 | 17 | 0 | Junction | 0.055 | 1 | 17.8325 | 0.32662 | 5.5525 | 0.31453 | 3.2116 | 631.8266 | 632.3523 | 0.010849 | 1.7942 | 6.7448 | 0 | 1 | 4.0564 | 68.9587 | 2.746 | 0.2586 | 635.5564 | 635.5598 | 3.9129e-06 | 0.040994 | 140.332 | 0.0009914 | 1 | 4.0564 | 635.5564 | 635.5598 |  |  | 0 | 0 | 0 | 0 | 0.040994 | Subcritical | 3.9129e-06
7 | 6 | 616071.443 | 3096620.035 | 631.5 | 18 | 0 | Junction | 0.037 | 1 | 17.8325 | 0.30607 | 5.5093 | 0.29601 | 3.2368 | 631.8061 | 632.3401 | 0.01195 | 1.868 | 6.7269 | -1.1369e-13 | 1 | 4.0576 | 73.0376 | 2.7967 | 0.24416 | 635.5576 | 635.5607 | 3.4039e-06 | 0.038699 | 148.624 | 0.00085883 | 1 | 4.0576 | 635.5576 | 635.5607 |  |  | 0 | 0 | 0 | 0 | 0.038699 | Subcritical | 3.4039e-06
8 | 7.001 | 616072.396 | 3096619.729 | 631.5 | 19 | 0 | Junction | 0.037 | 1.001 | 17.8325 | 0.28879 | 5.487 | 0.28027 | 3.25 | 631.7888 | 632.3271 | 0.012957 | 1.9309 | 6.7 | 1.1369e-13 | 1 | 4.0587 | 77.1156 | 2.8438 | 0.23124 | 635.5587 | 635.5614 | 2.9863e-06 | 0.036647 | 156.9156 | 0.00087625 | 1 | 4.0587 | 635.5587 | 635.5614 |  |  | 0 | 0 | 0 | 0 | 0.036647 | Subcritical | 2.9863e-06
9 | 8 | 616073.348 | 3096619.424 | 631.5 | 6.724 | 0 | Normal | 0.055 | 0.999 | 17.8325 | 0.89502 | 6.0181 | 0.70685 | 2.9631 | 632.395 | 632.8425 | 0.0031375 | 1 | 8.0795 | -0.55074 | 1 | 4.0384 | 27.1541 | 1.8346 | 0.65671 | 635.5384 | 635.5604 | 4.3205e-05 | 0.10434 | 56.0232 | 0.00097287 | 1 | 4.0384 | 635.5384 | 635.5604 |  |  | 0 | 0 | 0 | 0 | 0.10434 | Subcritical | 4.3205e-05
10 | 9 | 616074.3 | 3096619.118 | 631.5 | 6.032 | 0 | Normal | 0.055 | 1 | 17.8325 | 0.96223 | 5.8042 | 0.72949 | 3.0724 | 632.4622 | 632.9433 | 0.0032342 | 1 | 8.3774 | -0.1074 | 1 | 4.0334 | 24.3293 | 1.7256 | 0.73297 | 635.5334 | 635.5607 | 5.8401e-05 | 0.11652 | 50.3968 | 0.00098323 | 1 | 4.0334 | 635.5334 | 635.5607 |  | 635.5 | 0 | 0.010361 | 0.010361 | 0.010361 | 0.11652 | Subcritical | 5.8401e-05
11 | 10 | 616075.252 | 3096618.813 | 631.5 | 6.391 | 0 | Normal | 12.169 | 1 | 17.8221 | 0.80901 | 5.1704 | 0.64557 | 3.447 | 632.309 | 632.9146 | 0.0047915 | 1.2236 | 8.3537 | 0 | 1 | 4.0359 | 25.7933 | 1.7834 | 0.69096 | 635.5359 | 635.5602 | 4.9669e-05 | 0.10981 | 53.3045 | 0.00089399 | 1 | 4.0359 | 635.5359 | 635.5602 |  | 635.5 | 0 | 0.01155 | 0.01155 | 0.021911 | 0.10981 | Subcritical | 4.9669e-05
12 | 10.944 | 616076.07 | 3096618.342 | 631.5 | 5.886 | 0 | Normal | 30.656 | 0.944 | 17.8106 | 0.97727 | 5.7522 | 0.73365 | 3.0963 | 632.4773 | 632.9659 | 0.00326 | 1 | 8.4322 | -0.12114 | 1 | 4.0304 | 23.723 | 1.701 | 0.75077 | 635.5304 | 635.5591 | 6.2461e-05 | 0.1194 | 49.1698 | 0.00089275 | 1 | 4.0304 | 635.5304 | 635.5591 |  | 635.5 | 0 | 0.0085109 | 0.0085109 | 0.030422 | 0.1194 | Subcritical | 6.2461e-05
13 | 11.944 | 616076.561 | 3096617.471 | 631.5 | 5.38 | 0 | Normal | 0.078 | 1 | 17.8021 | 1.0373 | 5.5807 | 0.74862 | 3.19 | 632.5373 | 633.0559 | 0.0033683 | 1 | 8.6832 | -0.096418 | 1 | 4.0249 | 21.6542 | 1.6124 | 0.82211 | 635.5249 | 635.5594 | 8.0429e-05 | 0.13083 | 45.0702 | 0.0008778 | 1 | 4.0249 | 635.5249 | 635.5594 |  | 635.5 | 0 | 0.0066947 | 0.0066947 | 0.037117 | 0.13083 | Subcritical | 8.0429e-05
14 | 12.943 | 616077.053 | 3096616.601 | 631.5 | 5.2 | 0 | Normal | 0.028 | 0.999 | 17.7954 | 1.0608 | 5.5163 | 0.75342 | 3.226 | 632.5608 | 633.0912 | 0.0034154 | 1 | 8.7778 | -0.039893 | 1 | 4.0231 | 20.9199 | 1.5793 | 0.85064 | 635.5231 | 635.5599 | 8.8522e-05 | 0.13541 | 43.624 | 0.00096705 | 1 | 4.0231 | 635.5231 | 635.5599 |  | 635.5 | 0 | 0.0059444 | 0.0059444 | 0.043061 | 0.13541 | Subcritical | 8.8522e-05
15 | 13.944 | 616077.545 | 3096615.73 | 631.5 | 5.125 | 0 | Normal | 0.05 | 1.001 | 17.7894 | 1.0709 | 5.4885 | 0.75527 | 3.2412 | 632.5709 | 633.1064 | 0.0034366 | 1 | 8.8165 | -0.019107 | 1 | 4.0228 | 20.6166 | 1.5654 | 0.86287 | 635.5228 | 635.5607 | 9.2169e-05 | 0.13736 | 43.0325 | 0.00095459 | 1 | 4.0228 | 635.5228 | 635.5607 |  | 635.5 | 0 | 0.00584 | 0.00584 | 0.048901 | 0.13736 | Subcritical | 9.2169e-05
16 | 14.944 | 616078.036 | 3096614.859 | 631.5 | 5.051 | 0 | Normal | 0.05 | 1 | 17.7836 | 1.0811 | 5.4607 | 0.75704 | 3.2566 | 632.5811 | 633.1217 | 0.0034586 | 1 | 8.8555 | -0.019299 | 1 | 4.0224 | 20.3171 | 1.5514 | 0.8753 | 635.5224 | 635.5614 | 9.5982e-05 | 0.13934 | 42.4485 | 0.00093967 | 1 | 4.0224 | 635.5224 | 635.5614 |  | 635.5 | 0 | 0.0056985 | 0.0056985 | 0.054599 | 0.13934 | Subcritical | 9.5982e-05
17 | 15.944 | 616078.528 | 3096613.988 | 631.5 | 4.976 | 0 | Normal | 0.05 | 1 | 17.7779 | 1.0917 | 5.4324 | 0.75877 | 3.2726 | 632.5917 | 633.1376 | 0.0034819 | 1 | 8.896 | -0.01995 | 1 | 4.022 | 20.0132 | 1.5371 | 0.88831 | 635.522 | 635.5622 | 0.00010008 | 0.14142 | 41.8559 | 0.00092084 | 1 | 4.022 | 635.522 | 635.5622 |  | 635.5 | 0 | 0.0055284 | 0.0055284 | 0.060128 | 0.14142 | Subcritical | 0.00010008
18 | 16.944 | 616079.019 | 3096613.117 | 631.5 | 4.901 | 0 | Normal | 0.05 | 1 | 17.7724 | 1.1026 | 5.4038 | 0.76044 | 3.2888 | 632.6026 | 633.1539 | 0.0035063 | 1 | 8.9374 | -0.020405 | 1 | 4.0214 | 19.709 | 1.5227 | 0.90174 | 635.5214 | 635.5629 | 0.00010444 | 0.14357 | 41.2626 | 0.00089834 | 1 | 4.0214 | 635.5214 | 635.5629 |  | 635.5 | 0 | 0.0053283 | 0.0053283 | 0.065456 | 0.14357 | Subcritical | 0.00010444
19 | 17.944 | 616079.511 | 3096612.246 | 631.5 | 4.826 | 0 | Normal | 0.05 | 1 | 17.767 | 1.1138 | 5.3751 | 0.76204 | 3.3055 | 632.6138 | 633.1707 | 0.0035319 | 1 | 8.9799 | -0.020881 | 1 | 4.0208 | 19.4043 | 1.508 | 0.91562 | 635.5208 | 635.5635 | 0.00010908 | 0.14579 | 40.6687 | 0.00087703 | 1 | 4.0208 | 635.5208 | 635.5635 |  | 635.5 | 0 | 0.0050962 | 0.0050962 | 0.070552 | 0.14579 | Subcritical | 0.00010908
20 | 18.944 | 616080.002 | 3096611.375 | 631.5 | 4.752 | 0 | Normal | 0.078 | 1 | 17.7619 | 1.1251 | 5.3464 | 0.76354 | 3.3222 | 632.6251 | 633.1876 | 0.0035585 | 1 | 9.0228 | -0.021161 | 1 | 4.0201 | 19.1034 | 1.4934 | 0.92978 | 635.5201 | 635.5641 | 0.00011395 | 0.14806 | 40.0822 | 0.00085454 | 1 | 4.0201 | 635.5201 | 635.5641 |  | 635.5 | 0 | 0.0048393 | 0.0048393 | 0.075392 | 0.14806 | Subcritical | 0.00011395
21 | 19.943 | 616080.494 | 3096610.505 | 631.5 | 4.929 | 0 | Normal | 0.078 | 0.999 | 17.7571 | 0.97656 | 4.8135 | 0.69942 | 3.689 | 632.4766 | 633.1702 | 0.004932 | 1.1919 | 9.0279 | 0 | 1 | 4.0231 | 19.8297 | 1.5283 | 0.89548 | 635.5231 | 635.5639 | 0.00010249 | 0.14254 | 41.5089 | 0.00097265 | 1 | 4.0231 | 635.5231 | 635.5639 |  | 635.5 | 0 | 0.0059471 | 0.0059471 | 0.081339 | 0.14254 | Subcritical | 0.00010249
22 | 20.943 | 616080.985 | 3096609.634 | 631.5 | 5.088 | 0 | Normal | 4.04 | 1 | 17.7512 | 0.91597 | 4.6604 | 0.67348 | 3.8089 | 632.416 | 633.1554 | 0.0055294 | 1.2706 | 9.0266 | 0 | 1 | 4.0255 | 20.4816 | 1.5588 | 0.86669 | 635.5255 | 635.5638 | 9.3506e-05 | 0.13792 | 42.7923 | 0.0009061 | 1 | 4.0255 | 635.5255 | 635.5638 |  | 635.5 | 0 | 0.0069101 | 0.0069101 | 0.088249 | 0.13792 | Subcritical | 9.3506e-05
23 | 21.931 | 616081.408 | 3096608.742 | 631.5 | 5.36 | 0 | Normal | 21.069 | 0.988 | 17.7443 | 0.85376 | 4.5762 | 0.64749 | 3.8775 | 632.3538 | 633.1201 | 0.0060393 | 1.3398 | 8.9671 | 0 | 1 | 4.0276 | 21.5882 | 1.6092 | 0.82194 | 635.5276 | 635.5621 | 8.0608e-05 | 0.13076 | 44.9614 | 0.00094698 | 1 | 4.0276 | 635.5276 | 635.5621 |  | 635.5 | 0 | 0.0077186 | 0.0077186 | 0.095967 | 0.13076 | Subcritical | 8.0608e-05
24 | 22.93 | 616081.483 | 3096607.745 | 631.5 | 5.13 | 0 | Normal | 0.057 | 0.999 | 17.7365 | 1.0681 | 5.4793 | 0.75409 | 3.237 | 632.5681 | 633.1021 | 0.0034348 | 1 | 8.7787 | -0.056548 | 1 | 4.025 | 20.6483 | 1.5666 | 0.85898 | 635.525 | 635.5626 | 9.1242e-05 | 0.1367 | 43.1078 | 0.00087289 | 1 | 4.025 | 635.525 | 635.5626 |  | 635.5 | 0 | 0.0067164 | 0.0067164 | 0.10268 | 0.1367 | Subcritical | 9.1242e-05
25 | 23.93 | 616081.557 | 3096606.748 | 631.5 | 5.021 | 0 | Normal | 0.053 | 1 | 17.7298 | 1.0832 | 5.4389 | 0.75672 | 3.2598 | 632.5832 | 633.1248 | 0.0034673 | 1 | 8.8373 | -0.026949 | 1 | 4.024 | 20.2044 | 1.546 | 0.87752 | 635.524 | 635.5632 | 9.6923e-05 | 0.13967 | 42.237 | 0.00083523 | 1 | 4.024 | 635.524 | 635.5632 |  | 635.5 | 0 | 0.0063122 | 0.0063122 | 0.109 | 0.13967 | Subcritical | 9.6923e-05
26 | 24.931 | 616081.632 | 3096605.75 | 631.5 | 4.912 | 0 | Normal | 0.053 | 1.001 | 17.7235 | 1.0989 | 5.398 | 0.75922 | 3.2834 | 632.5989 | 633.1484 | 0.0035021 | 1 | 8.898 | -0.02788 | 1 | 4.0228 | 19.7599 | 1.525 | 0.89694 | 635.5228 | 635.5638 | 0.00010313 | 0.14278 | 41.3653 | 0.00093843 | 1 | 4.0228 | 635.5228 | 635.5638 |  | 635.5 | 0 | 0.0058499 | 0.0058499 | 0.11485 | 0.14278 | Subcritical | 0.00010313
27 | 25.931 | 616081.706 | 3096604.753 | 631.5 | 4.802 | 0 | Normal | 0 | 1 | 17.7177 | 1.1154 | 5.3562 | 0.7616 | 3.3079 | 632.6154 | 633.1731 | 0.0035398 | 1 | 8.9615 | -0.029055 | 1 | 4.0215 | 19.3113 | 1.5034 | 0.91747 | 635.5215 | 635.5644 | 0.00010997 | 0.14607 | 40.4875 | 0.00088419 | 1 | 4.0215 | 635.5215 | 635.5644 |  | 635.5 | 0 | 0.0053672 | 0.0053672 | 0.12021 | 0.14607 | Subcritical | 0.00010997
28 | 26.93 | 616081.78 | 3096603.756 | 631.5 | 4.693 | 0 | Normal | 0.057 | 0.999 | 17.7123 | 1.1324 | 5.3143 | 0.76379 | 3.333 | 632.6324 | 633.1986 | 0.00358 | 1 | 9.0267 | -0.029923 | 1 | 4.0201 | 18.8662 | 1.4817 | 0.93884 | 635.5201 | 635.565 | 0.00011741 | 0.1495 | 39.6167 | 0.00082103 | 1 | 4.0201 | 635.5201 | 635.565 |  | 635.5 | 0 | 0.0048266 | 0.0048266 | 0.12504 | 0.1495 | Subcritical | 0.00011741
29 | 27.93 | 616081.855 | 3096602.759 | 631.5 | 4.584 | 0 | Normal | 0.057 | 1 | 17.7075 | 1.1501 | 5.2718 | 0.7658 | 3.3589 | 632.6501 | 633.2251 | 0.0036231 | 1 | 9.0944 | -0.031047 | 1 | 4.0184 | 18.4202 | 1.4595 | 0.96131 | 635.5184 | 635.5655 | 0.00012559 | 0.15311 | 38.7447 | 0.00088949 | 1 | 4.0184 | 635.5184 | 635.5655 |  | 635.5 | 0 | 0.0042311 | 0.0042311 | 0.12927 | 0.15311 | Subcritical | 0.00012559
30 | 28.93 | 616081.929 | 3096601.762 | 631.5 | 4.475 | 0 | Normal | 0.053 | 1 | 17.7032 | 1.1685 | 5.2289 | 0.76761 | 3.3857 | 632.6685 | 633.2527 | 0.0036696 | 1 | 9.1647 | -0.032239 | 1 | 4.0165 | 17.974 | 1.437 | 0.98493 | 635.5165 | 635.566 | 0.0001346 | 0.15691 | 37.8741 | 0.00094871 | 1 | 4.0165 | 635.5165 | 635.566 |  | 635.5 | 0 | 0.003617 | 0.003617 | 0.13289 | 0.15691 | Subcritical | 0.0001346
31 | 29.931 | 616082.004 | 3096600.764 | 631.5 | 4.366 | 0 | Normal | 0.053 | 1.001 | 17.6996 | 1.1877 | 5.1854 | 0.76919 | 3.4134 | 632.6877 | 633.2815 | 0.0037197 | 1 | 9.2378 | -0.03352 | 1 | 4.0146 | 17.5276 | 1.4141 | 1.0098 | 635.5146 | 635.5665 | 0.00014456 | 0.16091 | 37.0048 | 0.00082844 | 1 | 4.0146 | 635.5146 | 635.5665 |  | 635.5 | 0 | 0.002991 | 0.002991 | 0.13588 | 0.16091 | Subcritical | 0.00014456
32 | 30.931 | 616082.078 | 3096599.767 | 631.5 | 4.257 | 0 | Normal | 0.057 | 1 | 17.6966 | 1.2077 | 5.1413 | 0.77052 | 3.4421 | 632.7077 | 633.3116 | 0.0037737 | 1 | 9.3139 | -0.034884 | 1 | 4.0122 | 17.08 | 1.3907 | 1.0361 | 635.5122 | 635.5669 | 0.0001556 | 0.16515 | 36.1335 | 0.00082146 | 1 | 4.0122 | 635.5122 | 635.5669 |  | 635.5 | 0 | 0.0022971 | 0.0022971 | 0.13818 | 0.16515 | Subcritical | 0.0001556
33 | 31.93 | 616082.153 | 3096598.77 | 631.5 | 4.148 | 0 | Normal | 0.057 | 0.999 | 17.6943 | 1.2287 | 5.0966 | 0.77158 | 3.4718 | 632.7287 | 633.343 | 0.0038322 | 1 | 9.3931 | -0.036345 | 1 | 4.0096 | 16.6318 | 1.3669 | 1.0639 | 635.5096 | 635.5673 | 0.00016787 | 0.16963 | 35.2625 | 0.00091422 | 1 | 4.0096 | 635.5096 | 635.5673 |  | 635.5 | 0 | 0.0015989 | 0.0015989 | 0.13977 | 0.16963 | Subcritical | 0.00016787
34 | 32.93 | 616082.227 | 3096597.773 | 631.5 | 4.038 | 0 | Normal | 0.053 | 1 | 17.6927 | 1.2508 | 5.0508 | 0.77234 | 3.5029 | 632.7508 | 633.3762 | 0.0038962 | 1 | 9.4765 | -0.038234 | 1 | 4.0068 | 16.1793 | 1.3425 | 1.0935 | 635.5068 | 635.5677 | 0.00018168 | 0.17442 | 34.3854 | 0.00091515 | 1 | 4.0068 | 635.5068 | 635.5677 |  | 635.5 | 0 | 0.00094323 | 0.00094323 | 0.14072 | 0.17442 | Subcritical | 0.00018168
35 | 33.931 | 616082.302 | 3096596.775 | 631.5 | 3.929 | 0 | Normal | 0.053 | 1.001 | 17.6918 | 1.2738 | 5.0048 | 0.77275 | 3.535 | 632.7738 | 633.4107 | 0.003965 | 1 | 9.5627 | -0.039614 | 1 | 4.0036 | 15.7301 | 1.3179 | 1.1247 | 635.5036 | 635.5681 | 0.00019699 | 0.17946 | 33.5169 | 0.00084915 | 1 | 4.0036 | 635.5036 | 635.5681 |  | 636.5 | 0 | 0 | 0 | 0.14072 | 0.17946 | Subcritical | 0.00019699
36 | 34.931 | 616082.376 | 3096595.778 | 631.5 | 3.82 | 0 | Normal | 0 | 1 | 17.6918 | 1.2979 | 4.9581 | 0.77278 | 3.5683 | 632.7979 | 633.4469 | 0.0040398 | 1 | 9.6528 | -0.041384 | 1 | 4 | 15.28 | 1.2927 | 1.1578 | 635.5 | 635.5683 | 0.00021419 | 0.18483 | 32.6481 | 0 | 1 | 4 | 635.5 | 635.5683 |  |  | 0 | 0 | 0 | 0.14072 | 0.18483 | Subcritical | 0.00021419

## drain
Reset | Channel | Type | Length | US Condition | US Discharge | US Boundary Condition | US Boundary Value | US Boundary Resolved Value | DS Condition | DS Discharge | DS Boundary Condition | DS Boundary Value | DS Boundary Resolved Value
1 | drain | Spill Zero | 45.363 | Inlet | 0.05 | Spill Zero | 0 | 631.51 | Outlet | 33.2082 | Known WSE | 625 | 625
Water Surface Elevation (WSE) | Initial | Forward Pass | Backward Pass | Final | Final EG |  | drain Done
Upstream | 0 | 631.51 | 631.5393 | 631.51 | 631.8132 |  | 0
Downstream | 625 | 622.778 | 625 | 622.778 | 631.8746
SN | Dist | Easting | Northing | Bed Z | Width | Side z | Type | Def Ang | dx | Q_used | y_super | A_super | R_super | v_super | WS_super | EG_super | Sf_super | Fr_super | M_super | Err_super | Done_super | y_sub | A_sub | R_sub | v_sub | WS_sub | EG_sub | Sf_sub | Fr_sub | M_sub | Err_sub | Done_sub | y_final | WS_final | EG_final | Crest_L | Crest_R | Spill_L | Spill_R | Spill_Q | Cum_spill | Fr_final | Regime | Sf_final
- | m | m | m | m | m | - | - | deg | m | m3/s | m | m2 | m | m/s | m | m | - | - | m3 | m | - | m | m2 | m | m/s | m | m | - | - | m3 | m | - | m | m | m | m | m | m3/s | m3/s | m3/s | m3/s | - | - | -
1 | 0 | 616073.135 | 3096615.242 | 631.5 | 2.05 | 0 | Normal | 0 | 0 | 0.05 | 0.01 | 0.0205 | 0.0099034 | 2.439 | 631.51 | 631.8132 | 0.62937 | 7.7872 | 0.012534 | 0 | 1 | 0.039288 | 0.080539 | 0.037837 | 0.62081 | 631.5393 | 631.5589 | 0.0068267 | 1 | 0.0047463 | 0.0025256 | 1 | 0.01 | 631.51 | 631.8132 |  |  | 0 | 0 | 0 | 0 | 7.7872 | Supercritical | 0.62937
2 | 1 | 616073.556 | 3096614.335 | 631.5 | 2.332 | 0 | Normal | 0 | 1 | 0.05 | 0.036053 | 0.084075 | 0.034971 | 0.59471 | 631.5361 | 631.5541 | 0.0069583 | 1 | 0.0045467 | -0.14459 | 1 | 0.036053 | 0.084075 | 0.034971 | 0.59471 | 631.5361 | 631.5541 | 0.0069583 | 1 | 0.0045467 | 3.8869 | 1 | 0.036053 | 631.5361 | 631.5541 |  |  | 0 | 0 | 0 | 0 | 1 | Supercritical | 0.0069583
3 | 2 | 616073.977 | 3096613.428 | 631.5 | 2.614 | 0 | Normal | 0.052 | 1 | 33.1279 | 2.5392 | 6.6375 | 0.86286 | 4.991 | 634.0392 | 635.3088 | 0.0068228 | 1 | 25.2814 | -3.8869 | 1 | 2.5392 | 6.6375 | 0.86286 | 4.991 | 634.0392 | 635.3088 | 0.0068228 | 1 | 25.2814 | -0.21977 | 1 | 2.5392 | 634.0392 | 635.3088 |  |  | 0 | 0 | 0 | 0 | 1 | Supercritical | 0.0068228
4 | 3 | 616074.399 | 3096612.521 | 631.5 | 2.897 | 0 | Normal | 0.052 | 1 | 33.1394 | 1.9047 | 5.5178 | 0.82278 | 6.0059 | 633.4047 | 635.2431 | 0.010527 | 1.3894 | 25.5434 | 0 | 1 | 2.3716 | 6.8705 | 0.89926 | 4.8234 | 633.8716 | 635.0574 | 0.0060309 | 1 | 24.4412 | -0.18601 | 1 | 1.9047 | 633.4047 | 635.2431 |  |  | 0 | 0 | 0 | 0 | 1.3894 | Supercritical | 0.010527
5 | 4 | 616074.82 | 3096611.614 | 631.5 | 3.179 | 0 | Normal | 0 | 1 | 33.1479 | 1.6348 | 5.1971 | 0.80592 | 6.3782 | 633.1348 | 635.2083 | 0.012204 | 1.5927 | 25.7999 | 0 | 1 | 2.2296 | 7.0878 | 0.92795 | 4.6768 | 633.7296 | 634.8444 | 0.0054372 | 1 | 23.7041 | -0.16011 | 1 | 1.6348 | 633.1348 | 635.2083 |  |  | 0 | 0 | 0 | 0 | 1.5927 | Supercritical | 0.012204
6 | 5 | 616075.241 | 3096610.707 | 631.5 | 3.461 | 0 | Normal | 0.052 | 1 | 33.1546 | 1.4477 | 5.0105 | 0.78826 | 6.6171 | 632.9477 | 635.1794 | 0.01353 | 1.7559 | 25.9904 | 0 | 1 | 2.107 | 7.2925 | 0.95015 | 4.5464 | 633.607 | 634.6606 | 0.0049789 | 1 | 23.0482 | -0.2025 | 1 | 1.4477 | 632.9477 | 635.1794 |  |  | 0 | 0 | 0 | 0 | 1.7559 | Supercritical | 0.01353
7 | 6.001 | 616075.663 | 3096609.8 | 631.5 | 3.898 | 0 | Normal | 5.266 | 1.001 | 33.1606 | 1.2436 | 4.8475 | 0.75918 | 6.8408 | 632.7436 | 635.1287 | 0.015203 | 1.9586 | 26.1379 | 0 | 1 | 1.9467 | 7.5882 | 0.97392 | 4.37 | 633.4467 | 634.42 | 0.0044509 | 1 | 22.1578 | -0.11961 | 1 | 1.2436 | 632.7436 | 635.1287 |  |  | 0 | 0 | 0 | 0 | 1.9586 | Supercritical | 0.015203
8 | 6.986 | 616075.995 | 3096608.872 | 631.5 | 4.264 | 0 | Normal | 17.566 | 0.985 | 33.1664 | 1.1314 | 4.8242 | 0.73914 | 6.8751 | 632.6314 | 635.0405 | 0.015914 | 2.0637 | 25.9727 | 0 | 1 | 1.8339 | 7.8195 | 0.98586 | 4.2415 | 633.3339 | 634.2508 | 0.0041254 | 1 | 21.5098 | -0.11975 | 1 | 1.1314 | 632.6314 | 635.0405 |  |  | 0 | 0 | 0 | 0 | 2.0637 | Supercritical | 0.015914
9 | 7.987 | 616076.032 | 3096607.872 | 631.5 | 4.606 | 0 | Normal | 0.059 | 1.001 | 33.1721 | 1.0315 | 4.7511 | 0.71242 | 6.9819 | 632.5315 | 635.0161 | 0.017238 | 2.1948 | 26.0595 | 0 | 1 | 1.7421 | 8.0242 | 0.99184 | 4.134 | 633.2421 | 634.1132 | 0.0038875 | 1 | 20.9685 | -0.032603 | 1 | 1.0315 | 632.5315 | 635.0161 |  |  | 0 | 0 | 0 | 0 | 2.1948 | Supercritical | 0.017238
10 | 8.987 | 616076.07 | 3096606.873 | 631.5 | 4.716 | 0 | Normal | 0 | 1 | 33.1776 | 1.0062 | 4.745 | 0.70523 | 6.9921 | 632.5062 | 634.998 | 0.017524 | 2.2256 | 26.0346 | 0 | 1 | 1.7151 | 8.0884 | 0.99291 | 4.1019 | 633.2151 | 634.0727 | 0.0038218 | 1 | 20.8088 | -0.03089 | 1 | 1.0062 | 632.5062 | 634.998 |  |  | 0 | 0 | 0 | 0 | 2.2256 | Supercritical | 0.017524
11 | 9.986 | 616076.108 | 3096605.874 | 631.5 | 4.825 | 0 | Normal | 0.057 | 0.999 | 33.183 | 0.98256 | 4.7408 | 0.6982 | 6.9994 | 632.4826 | 634.9796 | 0.017796 | 2.2545 | 26.005 | 0 | 1 | 1.6894 | 8.1512 | 0.99359 | 4.0709 | 633.1894 | 634.034 | 0.0037609 | 1 | 20.6554 | -0.029674 | 1 | 0.98256 | 632.4826 | 634.9796 |  |  | 0 | 0 | 0 | 0 | 2.2545 | Supercritical | 0.017796
12 | 10.986 | 616076.145 | 3096604.875 | 631.5 | 4.934 | 0 | Normal | 0.055 | 1 | 33.1881 | 0.96028 | 4.738 | 0.69122 | 7.0046 | 632.4603 | 634.961 | 0.018063 | 2.2822 | 25.9722 | 0 | 1 | 1.6646 | 8.2129 | 0.99393 | 4.041 | 633.1646 | 633.9968 | 0.0037041 | 1 | 20.5063 | -0.028599 | 1 | 0.96028 | 632.4603 | 634.961 |  |  | 0 | 0 | 0 | 0 | 2.2822 | Supercritical | 0.018063
13 | 11.987 | 616076.183 | 3096603.875 | 631.5 | 5.043 | 0 | Normal | 0.002 | 1.001 | 33.1929 | 0.93916 | 4.7362 | 0.68429 | 7.0083 | 632.4392 | 634.9426 | 0.018327 | 2.3089 | 25.9372 | 0 | 1 | 1.6406 | 8.2738 | 0.99393 | 4.0118 | 633.1406 | 633.961 | 0.0036508 | 1 | 20.3615 | -0.02739 | 1 | 0.93916 | 632.4392 | 634.9426 |  |  | 0 | 0 | 0 | 0 | 2.3089 | Supercritical | 0.018327
14 | 12.986 | 616076.221 | 3096602.876 | 631.5 | 5.152 | 0 | Normal | 0.057 | 0.999 | 33.1988 | 0.91925 | 4.736 | 0.67749 | 7.0099 | 632.4193 | 634.9238 | 0.018581 | 2.3343 | 25.8996 | 0 | 1 | 1.6176 | 8.3339 | 0.99365 | 3.9836 | 633.1176 | 633.9264 | 0.0036009 | 1 | 20.2217 | -0.026318 | 1 | 0.91925 | 632.4193 | 634.9238 |  |  | 0 | 0 | 0 | 0 | 2.3343 | Supercritical | 0.018581
15 | 13.986 | 616076.258 | 3096601.877 | 631.5 | 5.261 | 0 | Normal | 0.055 | 1 | 33.2057 | 0.90042 | 4.7371 | 0.6708 | 7.0097 | 632.4004 | 634.9048 | 0.018827 | 2.3585 | 25.8597 | 0 | 1 | 1.5954 | 8.3935 | 0.9931 | 3.9561 | 633.0954 | 633.8931 | 0.0035542 | 1 | 20.0866 | -0.025377 | 1 | 0.90042 | 632.4004 | 634.9048 |  |  | 0 | 0 | 0 | 0 | 2.3585 | Supercritical | 0.018827
16 | 14.987 | 616076.296 | 3096600.877 | 631.5 | 5.37 | 0 | Normal | 0.002 | 1.001 | 33.2135 | 0.88265 | 4.7398 | 0.66428 | 7.0073 | 632.3827 | 634.8853 | 0.019061 | 2.3813 | 25.8162 | 0 | 1 | 1.574 | 8.4524 | 0.99229 | 3.9295 | 633.074 | 633.861 | 0.0035102 | 1 | 19.956 | -0.024685 | 1 | 0.88265 | 632.3827 | 634.8853 |  |  | 0 | 0 | 0 | 0 | 2.3813 | Supercritical | 0.019061
17 | 15.987 | 616076.334 | 3096599.878 | 631.5 | 5.48 | 0 | Normal | 0.057 | 1 | 33.2202 | 0.86572 | 4.7442 | 0.65787 | 7.0023 | 632.3657 | 634.8648 | 0.019282 | 2.4028 | 25.766 | 0 | 1 | 1.5531 | 8.5108 | 0.99123 | 3.9033 | 633.0531 | 633.8296 | 0.0034685 | 1 | 19.8269 | -0.023568 | 1 | 0.86572 | 632.3657 | 634.8648 |  |  | 0 | 0 | 0 | 0 | 2.4028 | Supercritical | 0.019282
18 | 16.986 | 616076.371 | 3096598.879 | 631.5 | 5.589 | 0 | Normal | 0.057 | 0.999 | 33.2265 | 0.84992 | 4.7502 | 0.65171 | 6.9947 | 632.3499 | 634.8436 | 0.019483 | 2.4224 | 25.7098 | 0 | 1 | 1.533 | 8.568 | 0.98994 | 3.878 | 633.033 | 633.7995 | 0.0034296 | 1 | 19.7021 | -0.022824 | 1 | 0.84992 | 632.3499 | 634.8436 |  |  | 0 | 0 | 0 | 0 | 2.4224 | Supercritical | 0.019483
19 | 17.986 | 616076.409 | 3096597.88 | 631.5 | 5.698 | 0 | Normal | 0.002 | 1 | 33.2323 | 0.83491 | 4.7573 | 0.64569 | 6.9856 | 632.3349 | 634.8221 | 0.019674 | 2.4409 | 25.6502 | 0 | 1 | 1.5136 | 8.6243 | 0.98845 | 3.8533 | 633.0136 | 633.7704 | 0.003393 | 1 | 19.5803 | -0.021984 | 1 | 0.83491 | 632.3349 | 634.8221 |  |  | 0 | 0 | 0 | 0 | 2.4409 | Supercritical | 0.019674
20 | 18.987 | 616076.447 | 3096596.88 | 631.5 | 5.807 | 0 | Normal | 0.055 | 1.001 | 33.2377 | 0.82075 | 4.7661 | 0.63987 | 6.9738 | 632.3207 | 634.7996 | 0.019846 | 2.4577 | 25.5842 | 0 | 1 | 1.4947 | 8.6799 | 0.98675 | 3.8293 | 632.9947 | 633.7421 | 0.0033584 | 1 | 19.4612 | -0.0096483 | 1 | 0.82075 | 632.3207 | 634.7996 |  |  | 0 | 0 | 0 | 0 | 2.4577 | Supercritical | 0.019846
21 | 19.986 | 616076.484 | 3096595.881 | 631.5 | 5.916 | 0 | Normal | 9.379 | 0.999 | 33.2425 | 0.81924 | 4.8466 | 0.64156 | 6.8589 | 632.3192 | 634.717 | 0.01913 | 2.4194 | 25.2276 | 0 | 1 | 1.4765 | 8.7347 | 0.98487 | 3.8058 | 632.9765 | 633.7147 | 0.0033258 | 1 | 19.3447 | 0.035324 | 1 | 0.81924 | 632.3192 | 634.717 |  |  | 0 | 0 | 0 | 0 | 2.4194 | Supercritical | 0.01913
22 | 20.952 | 616076.362 | 3096594.923 | 631.5 | 5.908 | 0 | Normal | 24.237 | 0.966 | 33.2468 | 0.86157 | 5.0902 | 0.66703 | 6.5316 | 632.3616 | 634.536 | 0.01647 | 2.2467 | 24.3287 | 0 | 1 | 1.4779 | 8.7315 | 0.98507 | 3.8077 | 632.9779 | 633.7169 | 0.0033282 | 1 | 19.3567 | -0.15966 | 1 | 0.86157 | 632.3616 | 634.536 |  |  | 0 | 0 | 0 | 0 | 2.2467 | Supercritical | 0.01647
23 | 21.951 | 616075.84 | 3096594.071 | 631.12 | 5.159 | 0 | Normal | 0.019 | 0.999 | 33.2504 | 0.93137 | 4.8049 | 0.6843 | 6.92 | 632.0514 | 634.4921 | 0.017868 | 2.2894 | 25.6926 | 0 | 1 | 1.6178 | 8.3464 | 0.99425 | 3.9838 | 632.7378 | 633.5467 | 0.0035985 | 1 | 20.2544 | -0.27177 | 1 | 0.93137 | 632.0514 | 634.4921 |  |  | 0 | 0 | 0 | 0 | 2.2894 | Supercritical | 0.017868
24 | 22.952 | 616075.317 | 3096593.218 | 630.74 | 4.853 | 0 | Normal | 0.049 | 1.001 | 33.2534 | 0.92945 | 4.5106 | 0.67203 | 7.3722 | 631.6694 | 634.4396 | 0.020774 | 2.4415 | 27.0862 | 0 | 1 | 1.6852 | 8.1784 | 0.99453 | 4.066 | 632.4252 | 633.2679 | 0.0037471 | 1 | 20.6739 | -0.28618 | 1 | 0.92945 | 631.6694 | 634.4396 |  |  | 0 | 0 | 0 | 0 | 2.4415 | Supercritical | 0.020774
25 | 23.952 | 616074.795 | 3096592.365 | 630.36 | 4.613 | 0 | Normal | 0.03 | 1 | 33.2557 | 0.92442 | 4.2644 | 0.65993 | 7.7985 | 631.2844 | 634.3842 | 0.023817 | 2.5897 | 28.4079 | 0 | 1 | 1.7433 | 8.0417 | 0.99286 | 4.1354 | 632.1033 | 632.9749 | 0.0038848 | 1 | 21.0283 | -0.27837 | 1 | 0.92442 | 631.2844 | 634.3842 |  |  | 0 | 0 | 0 | 0 | 2.5897 | Supercritical | 0.023817
26 | 24.951 | 616074.273 | 3096591.513 | 629.98 | 4.374 | 0 | Normal | 0.019 | 0.999 | 33.2573 | 0.92841 | 4.0608 | 0.65174 | 8.1897 | 630.9084 | 634.3269 | 0.026707 | 2.7137 | 29.6494 | 0 | 1 | 1.8063 | 7.9006 | 0.98924 | 4.2095 | 631.7863 | 632.6894 | 0.0040448 | 1 | 21.406 | -0.26839 | 1 | 0.92841 | 630.9084 | 634.3269 |  |  | 0 | 0 | 0 | 0 | 2.7137 | Supercritical | 0.026707
27 | 25.952 | 616073.75 | 3096590.66 | 629.6 | 4.134 | 0 | Normal | 0.049 | 1.001 | 33.2582 | 0.94082 | 3.8893 | 0.64654 | 8.5511 | 630.5408 | 634.2677 | 0.029429 | 2.8147 | 30.8199 | 0 | 1 | 1.8756 | 7.7535 | 0.98331 | 4.2894 | 631.4756 | 632.4133 | 0.0042337 | 1 | 21.8133 | -0.25727 | 1 | 0.94082 | 630.5408 | 634.2677 |  |  | 0 | 0 | 0 | 0 | 2.8147 | Supercritical | 0.029429
28 | 26.952 | 616073.228 | 3096589.807 | 629.22 | 3.894 | 0 | Normal | 0.079 | 1 | 33.2582 | 0.96104 | 3.7423 | 0.64344 | 8.8872 | 630.181 | 634.2066 | 0.031991 | 2.8944 | 31.9278 | 0 | 1 | 1.9518 | 7.6005 | 0.97471 | 4.3758 | 631.1718 | 632.1478 | 0.0044579 | 1 | 22.2525 | -0.27778 | 1 | 0.96104 | 630.181 | 634.2066 |  |  | 0 | 0 | 0 | 0 | 2.8944 | Supercritical | 0.031991
29 | 27.951 | 616072.705 | 3096588.955 | 628.84 | 3.714 | 0 | Normal | 0.413 | 0.999 | 33.2582 | 0.97174 | 3.6091 | 0.63793 | 9.2152 | 629.8117 | 634.14 | 0.034794 | 2.9847 | 32.9953 | 0 | 1 | 2.0144 | 7.4815 | 0.96625 | 4.4454 | 630.8544 | 631.8616 | 0.0046546 | 1 | 22.6063 | -0.41719 | 1 | 0.97174 | 629.8117 | 634.14 |  |  | 0 | 0 | 0 | 0 | 2.9847 | Supercritical | 0.034794
30 | 28.951 | 616072.188 | 3096588.099 | 628.46 | 3.823 | 0 | Normal | 6.052 | 1 | 33.2582 | 0.91048 | 3.4808 | 0.61673 | 9.5548 | 629.3705 | 634.0236 | 0.039129 | 3.1971 | 33.9777 | 2.2737e-13 | 1 | 1.9759 | 7.554 | 0.97159 | 4.4027 | 630.4359 | 631.4239 | 0.0045322 | 1 | 22.3894 | -0.42274 | 1 | 0.91048 | 629.3705 | 634.0236 |  |  | 0 | 0 | 0 | 0 | 3.1971 | Supercritical | 0.039129
31 | 29.952 | 616071.764 | 3096587.193 | 628.08 | 3.927 | 0 | Normal | 0.052 | 1.001 | 33.2582 | 0.85409 | 3.354 | 0.59519 | 9.916 | 628.9341 | 633.9456 | 0.044189 | 3.4257 | 35.0498 | -2.7285e-12 | 1 | 1.9409 | 7.6219 | 0.97607 | 4.3635 | 630.0209 | 630.9913 | 0.0044247 | 1 | 22.19 | -0.42089 | 1 | 0.85409 | 628.9341 | 633.9456 |  |  | 0 | 0 | 0 | 0 | 3.4257 | Supercritical | 0.044189
32 | 30.952 | 616071.341 | 3096586.287 | 627.7 | 4.031 | 0 | Normal | 0 | 1 | 33.2582 | 0.83594 | 3.3697 | 0.59087 | 9.8699 | 628.5359 | 633.501 | 0.044206 | 3.4466 | 34.8697 | 0.38648 | 0 | 1.9074 | 7.6886 | 0.97997 | 4.3257 | 629.6074 | 630.5611 | 0.0043252 | 1 | 21.9975 | -0.39562 | 1 | 0.83594 | 628.5359 | 633.501 |  |  | 0 | 0 | 0 | 0 | 3.4466 | Supercritical | 0.044206
33 | 31.951 | 616070.918 | 3096585.381 | 627.32 | 4.135 | 0 | Normal | 14.764 | 0.999 | 33.2582 | 0.83594 | 3.4566 | 0.59526 | 9.6217 | 628.1559 | 632.8744 | 0.041598 | 3.3599 | 34.0644 | 0.3876 | 0 | 1.8753 | 7.7542 | 0.98334 | 4.2891 | 629.1953 | 630.1329 | 0.0042329 | 1 | 21.8115 | -0.36484 | 1 | 0.83594 | 628.1559 | 632.8744 |  |  | 0 | 0 | 0 | 0 | 3.3599 | Supercritical | 0.041598
34 | 32.939 | 616070.742 | 3096584.409 | 626.94 | 4.129 | 0 | Normal | 5.214 | 0.988 | 33.2582 | 0.83594 | 3.4516 | 0.59501 | 9.6356 | 627.7759 | 632.5081 | 0.041742 | 3.3648 | 34.1097 | 0.28261 | 0 | 1.8771 | 7.7504 | 0.98316 | 4.2912 | 628.8171 | 629.7556 | 0.004238 | 1 | 21.8221 | -0.18926 | 1 | 0.83594 | 627.7759 | 632.5081 |  |  | 0 | 0 | 0 | 0 | 3.3648 | Supercritical | 0.041742
35 | 33.939 | 616070.654 | 3096583.413 | 626.56 | 3.776 | 0 | Normal | 4.648 | 1 | 33.2582 | 0.83594 | 3.1565 | 0.5794 | 10.5364 | 627.3959 | 633.0543 | 0.051713 | 3.6794 | 37.0403 | -0.72931 | 0 | 1.9923 | 7.5229 | 0.96937 | 4.4209 | 628.5523 | 629.5485 | 0.0045837 | 1 | 22.4819 | -0.18098 | 1 | 0.83594 | 627.3959 | 633.0543 |  |  | 0 | 0 | 0 | 0 | 3.6794 | Supercritical | 0.051713
36 | 34.939 | 616070.647 | 3096582.413 | 626.18 | 3.446 | 0 | Normal | 0.057 | 1 | 33.2582 | 0.83594 | 2.8806 | 0.56286 | 11.5454 | 627.0159 | 633.8099 | 0.064536 | 4.0317 | 40.3457 | -0.92794 | 0 | 2.1175 | 7.2971 | 0.95 | 4.5578 | 628.2975 | 629.3563 | 0.0050048 | 1 | 23.1778 | -0.20867 | 1 | 0.83594 | 627.0159 | 633.8099 |  |  | 0 | 0 | 0 | 0 | 4.0317 | Supercritical | 0.064536
37 | 35.939 | 616070.641 | 3096581.413 | 625.8 | 3.2 | 0 | Normal | 0 | 1 | 33.2582 | 0.83594 | 2.675 | 0.54907 | 12.433 | 626.6359 | 634.5146 | 0.077356 | 4.3416 | 43.2688 | -0.88414 | 0 | 2.2247 | 7.1191 | 0.93067 | 4.6717 | 628.0247 | 629.1371 | 0.0054042 | 1 | 23.7571 | -0.3746 | 1 | 0.83594 | 626.6359 | 634.5146 |  |  | 0 | 0 | 0 | 0 | 4.3416 | Supercritical | 0.077356
38 | 36.939 | 616070.635 | 3096580.413 | 625.42 | 3.2 | 0 | Normal | 0 | 1 | 33.2582 | 0.83594 | 2.675 | 0.54907 | 12.433 | 626.2559 | 634.1346 | 0.077356 | 4.3416 | 43.2688 | 0.30264 | 0 | 2.2247 | 7.1191 | 0.93067 | 4.6717 | 627.6447 | 628.7571 | 0.0054042 | 1 | 23.7571 | -0.37449 | 1 | 0.83594 | 626.2559 | 634.1346 |  |  | 0 | 0 | 0 | 0 | 4.3416 | Supercritical | 0.077356
39 | 37.939 | 616070.629 | 3096579.413 | 625.04 | 3.2 | 0 | Normal | 0.057 | 1 | 33.2582 | 0.83594 | 2.675 | 0.54907 | 12.433 | 625.8759 | 633.7546 | 0.077356 | 4.3416 | 43.2688 | 0.3019 | 0 | 2.2247 | 7.1191 | 0.93067 | 4.6717 | 627.2647 | 628.3771 | 0.0054042 | 1 | 23.7571 | -0.37449 | 1 | 0.83594 | 625.8759 | 633.7546 |  |  | 0 | 0 | 0 | 0 | 4.3416 | Supercritical | 0.077356
40 | 38.939 | 616070.622 | 3096578.413 | 624.66 | 3.2 | 0 | Normal | 0.057 | 1 | 33.2582 | 0.83594 | 2.675 | 0.54907 | 12.433 | 625.4959 | 633.3746 | 0.077356 | 4.3416 | 43.2688 | 0.3019 | 0 | 2.2247 | 7.1191 | 0.93067 | 4.6717 | 626.8847 | 627.9971 | 0.0054042 | 1 | 23.7571 | -0.3746 | 1 | 0.83594 | 625.4959 | 633.3746 |  |  | 0 | 0 | 0 | 0 | 4.3416 | Supercritical | 0.077356
41 | 39.939 | 616070.616 | 3096577.413 | 624.28 | 3.2 | 0 | Normal | 0 | 1 | 33.2582 | 0.83594 | 2.675 | 0.54907 | 12.433 | 625.1159 | 632.9946 | 0.077356 | 4.3416 | 43.2688 | 0.30264 | 0 | 2.2247 | 7.1191 | 0.93067 | 4.6717 | 626.5047 | 627.6171 | 0.0054042 | 1 | 23.7571 | -0.3746 | 1 | 0.83594 | 625.1159 | 632.9946 |  |  | 0 | 0 | 0 | 0 | 4.3416 | Supercritical | 0.077356
42 | 40.939 | 616070.61 | 3096576.413 | 623.9 | 3.2 | 0 | Normal | 0 | 1 | 33.2582 | 0.83594 | 2.675 | 0.54907 | 12.433 | 624.7359 | 632.6146 | 0.077356 | 4.3416 | 43.2688 | 0.30264 | 0 | 2.2247 | 7.1191 | 0.93067 | 4.6717 | 626.1247 | 627.2371 | 0.0054042 | 1 | 23.7571 | -0.37449 | 1 | 0.83594 | 624.7359 | 632.6146 |  |  | 0 | 0 | 0 | 0 | 4.3416 | Supercritical | 0.077356
43 | 41.939 | 616070.604 | 3096575.413 | 623.52 | 3.2 | 0 | Normal | 0.057 | 1 | 33.2582 | 0.83594 | 2.675 | 0.54907 | 12.433 | 624.3559 | 632.2346 | 0.077356 | 4.3416 | 43.2688 | 0.3019 | 0 | 2.2247 | 7.1191 | 0.93067 | 4.6717 | 625.7447 | 626.8571 | 0.0054042 | 1 | 23.7571 | -0.37449 | 1 | 0.83594 | 624.3559 | 632.2346 |  |  | 0 | 0 | 0 | 0 | 4.3416 | Supercritical | 0.077356
44 | 42.939 | 616070.597 | 3096574.413 | 623.14 | 3.2 | 0 | Normal | 0.057 | 1 | 33.2582 | 0.83594 | 2.675 | 0.54907 | 12.433 | 623.9759 | 631.8546 | 0.077356 | 4.3416 | 43.2688 | 0.3019 | 0 | 2.2247 | 7.1191 | 0.93067 | 4.6717 | 625.3647 | 626.4771 | 0.0054042 | 1 | 23.7571 | -0.3746 | 1 | 0.83594 | 623.9759 | 631.8546 |  |  | 0 | 0 | 0 | 0 | 4.3416 | Supercritical | 0.077356
45 | 43.939 | 616070.591 | 3096573.413 | 622.76 | 3.2 | 0 | Normal | 0 | 1 | 33.2582 | 0.83594 | 2.675 | 0.54907 | 12.433 | 623.5959 | 631.4746 | 0.077356 | 4.3416 | 43.2688 | 0.30264 | 0 | 2.2247 | 7.1191 | 0.93067 | 4.6717 | 624.9847 | 626.0971 | 0.0054042 | 1 | 23.7571 | -0.32751 | 1 | 0.83594 | 623.5959 | 631.4746 |  |  | 0 | 0 | 0 | 0 | 4.3416 | Supercritical | 0.077356
46 | 44.939 | 616070.585 | 3096572.413 | 622.38 | 3.2 | 0 | Normal | 0.062 | 1 | 33.2582 | 0.83594 | 2.675 | 0.54907 | 12.433 | 623.2159 | 631.0946 | 0.077356 | 4.3416 | 43.2688 | 0.30183 | 0 | 2.357 | 7.5425 | 0.95305 | 4.4095 | 624.737 | 625.728 | 0.0046645 | 0.917 | 23.838 | -0.00098056 | 1 | 0.83594 | 623.2159 | 631.0946 |  |  | 0 | 0 | 0 | 0 | 4.3416 | Supercritical | 0.077356
47 | 45.363 | 616070.582 | 3096571.989 | 622 | 3.2 | 0 | Normal | 0 | 0.424 | 33.2582 | 0.83594 | 2.675 | 0.54907 | 12.433 | 622.8359 | 630.7146 | 0.077356 | 4.3416 | 43.2688 | 0.3472 | 0 | 3 | 9.6 | 1.0435 | 3.4644 | 625 | 625.6117 | 0.0025515 | 0.63861 | 26.1451 | 0 | 1 | 0.83594 | 622.8359 | 630.7146 |  |  | 0 | 0 | 0 | 0 | 4.3416 | Supercritical | 0.077356